## Feature Differences
Feature ID | Feature Name | Function | Differences Between NSA and SA | Differences Between High and Low Frequency Bands | Mapping to FPD
FBFD-010001 | 3GPP R15 Standards Compliance | 3GPP R15 Standards Compliance | None | None | Standards Compliance
FBFD-010002 | LDPC+Polar Codes | LDPC+Polar Codes | None | None | Standards Compliance
FBFD-010003 | MIMO Basic Package | Basic Functions of MIMO | None | PMI-based weights but not SRS-based weights are supported in high frequency bands. Both PMI-based weights and SRS-based weights are supported in low frequency bands. PUSCH beam domain enhancement and PUSCH time domain enhancement are supported in low frequency bands, but not in high frequency bands. | MIMO (TDD)
FBFD-010004 | Basic Numerology | Basic Numerology | None | Supported in both high and low frequency bands, with the following differences: SCS configurations supported by high and low frequency bands differ. | Standards Compliance
FBFD-010005 | Self-contained Frame Structure | Self-contained Timeslot (TDD) | None | None | Standards Compliance
FBFD-010006 | F-OFDM | F-OFDM | None | Supported in both high and low frequency bands, with the following differences: Spectrum utilization supported by high and low frequency bands differs. | Standards Compliance
FBFD-010007 | Scalable Bandwidth | Cell Bandwidth | None | Supported in both low and high frequency bands, with the following differences: Different cell bandwidths are used in high and low frequency bands. For details, see 4.1 Principles. | Scalable Bandwidth
FBFD-010007 | Scalable Bandwidth | UE Bandwidth Adaptation | None | Supported only in low frequency bands | Scalable Bandwidth
FBFD-010008 | Basic Modulation Schemes | Basic Modulation Schemes | None | Supported in both high and low frequency bands with no differences | Modulation Schemes
FBFD-010009 | Channel Management | PBCH Channel Management | None | Supported in both low and high frequency bands, with the following differences: Configuration of the time-domain position in the single SSB beam case is supported only in low frequency bands. The supported time-domain SSB patterns vary between low and high frequency bands. | Channel Management
FBFD-010009 | Channel Management | PDCCH Channel Management | Inward frequency shifting of the common PUCCH is supported only in SA networking. Other functions have no differences between NSA and SA. | Supported in both low and high frequency bands, with the following differences: In high frequency bands, the PDCCH always spreads over one or two symbols, or alternatively two symbols in some slots and one symbol in others. In low frequency bands, the PDCCH spreads over one, two, or three symbols. Configuration of the maximum number of symbols allowed for PDCCH symbol number adaptation is supported only in low frequency bands. PDCCH symbol number adaptation for multiple BWP1s is supported only in low frequency bands. The multi-BWP1 PDCCH transmission algorithm is supported only in low frequency bands. The enhanced multi-BWP1 PDCCH transmission algorithm is supported only in low frequency bands. Configuration of the PDCCH aggregation level adaptation policy is supported only in low frequency bands. PDCCH resource allocation enhancement is supported only in low frequency bands. Aggregation level optimization based on PUSCH NACK/DTX is supported only in low frequency bands. The PDCCH multi-symbol resource pool is supported only in low frequency bands. Configuration of multiple PDCCH search spaces is supported only in low frequency bands. PDCCH blind detection assignment optimization is supported only in low frequency bands. Outer-loop robustness improvement for PDCCH aggregation level adaptation is supported only in low frequency bands. The maximum CCE aggregation level for the UE-specific PDCCH is supported only in low frequency bands. Transition from RRC reestablishment to RRC setup is supported only in low frequency bands. The period for reserving PDCCH CCEs for uplink scheduling information is supported only in low frequency bands. PDCCH uplink and downlink common CCE sharing is supported only in low frequency bands. PDCCH antenna difference optimization is supported only in high frequency bands. PDCCH uplink and downlink CCE sharing is supported only in low frequency bands. Upper limit of the uplink CCE proportion is supported only in low frequency bands. PDCCH blind detection number optimization is supported only in low frequency bands. Centralized PDCCH CCE resource allocation is supported only in low frequency bands. PDCCH CCE ratio adjustment in common slots is supported only in low frequency bands. The maximum adjustment step for the PDCCH uplink CCE proportion is supported only in low frequency bands. CCE resource optimization for low-priority scheduling based on uplink common DCI is supported only in low frequency bands. Multi-BWP1 CCE allocation for top-priority UEs is supported only in low frequency bands. mmWave PDCCH coverage enhancement is supported only in high frequency bands. Multi-BWP1 ratio statistics optimization is supported only in low frequency bands. Equivalent-CCE-usage-based PDCCH symbol adaptation is supported only in low frequency bands. Optimized PDCCH symbol adaptation is supported only in low frequency bands. Fast aggregation level reduction is supported only in low frequency bands. DTX filtering is supported only in low frequency bands. CORESET 0 offset policy configuration is supported only in low frequency bands. | Channel Management
FBFD-010009 | Channel Management | PUCCH Channel Management | None | Supported in both low and high frequency bands, with the following differences: Cell-level PUCCH time-frequency formats include short formats and long formats. Both short formats and long formats are supported in low frequency bands, whereas only short formats are supported in high frequency bands. PUCCH symbol number adaptation is supported only in high frequency bands. PUCCH resource reduction for heavy-traffic UEs is supported only in high frequency bands. Long PUCCH RB adaptation is supported only in low frequency bands. PUCCH RB adaptation is supported only in low frequency bands. Configuration of the cell-level long PUCCH RB number is supported only in low frequency bands. Changing the RB number range for format-4 RB adaptation is supported only in low frequency bands. Quadruple code division for format-4 resource allocation is supported only in low frequency bands. Format-1 SR code channel allocation optimization is supported only in low frequency bands. Format-1 HARQ-ACK resource scheduling in RB saving mode is supported only in low frequency bands. Format-1 HARQ-ACK resource scheduling in RB saving mode is supported only in low frequency bands. Enhanced SR period adaptation is supported only in low frequency bands. Configuration of the minimum SR period for adaptation is supported only in low frequency bands. Configuration of the CSI reporting period is supported only in low frequency bands. CSI reporting period adaptation is supported in low frequency bands, but not in high frequency bands. PUCCH MRC/IRC adaptation is supported only in low frequency bands. Format-4 PUCCH capability adaptation is supported only in low frequency bands. Optimal resource utilization for PUCCH format 3 is supported only in low frequency bands. Frequency-domain interference optimization for PUCCH format 1 is supported only in low frequency bands. Format-1 SR code channel allocation in RB saving mode is supported only in low frequency bands. PUCCH resource reduction for heavy-traffic UEs in single-beam scenarios is supported only in high frequency bands. PUCCH format-1 RB resource control is supported only in low frequency bands. Inter-TRP RB resource sharing is supported only in low frequency bands. PUCCH RB adaptation optimization is supported only in low frequency bands. Format-3 and format-4 ACK RB resource adaptation is supported only in low frequency bands. Inward frequency shifting of the common PUCCH is supported only in low frequency bands. Disabling frequency hopping for format-4 resources is supported only in low frequency bands. Refined control of format-1 resources is supported only in low frequency bands. HARQ resource increase is supported only in low frequency bands. Maximized search within HARQ resource set 1 is supported only in low frequency bands. | Channel Management
FBFD-010009 | Channel Management | CSI-RS Resource Management | None | Supported in both low and high frequency bands, with the following differences: Periodic and aperiodic CSI-RS for CM are supported in low frequency bands, whereas only aperiodic CSI-RS for CM is supported in high frequency bands. Configuration of the maximum port number used for CSI-RS for CM is supported only in low frequency bands. Port number adaptation for CSI-RS for CM is supported only in low frequency bands. Inter-cell CSI-RS for CM interference avoidance is supported only in low frequency bands. Full-buffer UE-specific CSI-RS for CM is supported only in low frequency bands. Optimized processing for UEs incompatible with CSI-RS for CM resource reconfiguration is supported only in low frequency bands. UE capability adaptation based on configurable CSI-RS for CM resources is supported only in low frequency bands. Adaptation of CSI-RS for CM capabilities in codebooks is supported only in low frequency bands. CSI-RS for CM reuse 3 is supported only in low frequency bands. Configuration of the CSI-RS for BM measurement period is supported only in high frequency bands. Full-buffer UE-specific CSI-RS for BM is supported only in high frequency bands. Ignoring CSI-RS capabilities is supported only in high frequency bands. UE-specific TRS resource management is supported only in high frequency bands. QCL relationship management between TRS and SSB is supported only in low frequency bands. QCL relationship management between TRS and periodic CSI-RS for CM is supported only in low frequency bands. Interference measurement resource combination is supported only in low frequency bands. CSI-RS resource allocation optimization is supported only in low frequency bands. UE-specific CSI-RS reconfiguration reduction is supported only in low frequency bands. CSI measurement optimization is supported only in low frequency bands. | Channel Management
FBFD-010009 | Channel Management | SRS Resource Management | None | Supported in both low and high frequency bands, with the following differences: The periodic mode is used in low frequency bands, whereas the aperiodic mode is used in high frequency bands. Configuration of the transmission period for periodic SRS is supported only in low frequency bands. SRS period adaptation is supported only in low frequency bands. UE-characteristic-based UE-characteristic-based SRS period adaptation is supported only in low frequency bands. SRS interference coordination is supported only in low frequency bands. SRS resource set adjustment is supported only in low frequency bands. UE number increase for SRS is supported only in low frequency bands. SRS transmission using common PUCCH resources is supported only in low frequency bands. Coherent-codebook-based scheduling is supported only in low frequency bands. SRS resource adjustment for 4T UEs is supported only in low frequency bands. | Channel Management
FBFD-010010 | Power Control | Downlink Power Control | SRB power aggregation is supported only in SA networking. Inter-CC power aggregation is supported only in SA networking. None for other downlink power control functions | Supported in both low and high frequency bands, with the following differences: PDCCH dynamic power control is supported only in low frequency bands. PDSCH dynamic power control is supported only in low frequency bands. PDSCH static power control is supported only when signaling is transmitted during RRC connection setup in high frequency bands. PCH static power control is supported only in high frequency bands. SRB power aggregation is supported only in high frequency bands. Inter-CC power aggregation is supported only in high frequency bands. | Power Control
FBFD-010010 | Power Control | Uplink Power Control | Simplified Msg4 power control configuration during random access is supported only in SA networking. Signaling power control optimization during random access is supported only in SA networking. None for other uplink power control functions | Supported in both low and high frequency bands, with the following differences: SRS Po adaptation is supported only in low frequency bands. PUSCH joint power control is supported only in low frequency bands. Inter-CC PUSCH power control optimization is supported only in high frequency bands. Power control optimization for uplink CA is supported only in low frequency bands. Hybrid power control for uplink CA is supported only in high frequency bands. | Power Control
FBFD-010011 | Scheduling | UE Scheduling Type Determining | None | None | Uplink Scheduling
FBFD-010011 | Scheduling | UE Scheduling | None | None | Uplink Scheduling
FBFD-010011 | Scheduling | PUSCH Time-Frequency Resource Allocation | None | None | Uplink Scheduling
FBFD-010011 | Scheduling | MCS Selection | None | None | Uplink Scheduling
FBFD-010011 | Scheduling | DMRS Resource Allocation | None | None | Uplink Scheduling
FBFD-010011 | Scheduling | Scheduling Content and Type Determining | None | None | Downlink Scheduling
FBFD-010011 | Scheduling | UE Scheduling | None | None | Downlink Scheduling
FBFD-010011 | Scheduling | Rank Selection | None | None | Downlink Scheduling
FBFD-010011 | Scheduling | MCS Selection | None | None | Downlink Scheduling
FBFD-010011 | Scheduling | PDSCH Time-Frequency Resource Allocation | None | None | Downlink Scheduling
FBFD-010011 | Scheduling | DMRS Resource Allocation | None | None | Downlink Scheduling
FBFD-010013 | Radio Interface Ciphering | Radio Interface Ciphering | None | None | Radio Security
FBFD-010014 | Mobility Management | PSCell Change in NSA Networking | NSA networking involves PSCell change and PCell change while SA networking involves only serving cell change. This document describes PSCell change and PCell change in NSA networking. For details about serving cell change in SA networking see SA Mobility Management in Connected Mode in 5G RAN feature documentation. The principles and mechanisms of basic functions related to serving cell change in SA networking are similar to those of PSCell change in NSA networking. The differences are as follows: The maximum number of non-serving NR frequencies that can be delivered in NSA networking is different from that in SA networking. For details, see 6.1.1.4.1 Measurement Object. For inter-frequency measurement, the method of QCI-specific measurement parameter configuration is different between SA UEs and NSA UEs. For details, see 6.1.1.4.2 Reporting Configuration. SSB time-domain position delivery configuration is supported only in high-frequency scenarios in NSA networking and is not supported in SA networking. For details, see SSB Time-Domain Position Delivery. For other basic principles and mechanisms that are applicable only to SA networking, see SA Mobility Management in Connected Mode in 5G RAN feature documentation. The maximum number of non-serving NR frequencies that can be delivered in NSA networking is different from that in SA networking. For details, see 6.1.1.4.1 Measurement Object. For inter-frequency measurement, the method of QCI-specific measurement parameter configuration is different between SA UEs and NSA UEs. For details, see 6.1.1.4.2 Reporting Configuration. SSB time-domain position delivery configuration is supported only in high-frequency scenarios in NSA networking and is not supported in SA networking. For details, see SSB Time-Domain Position Delivery. For other basic principles and mechanisms that are applicable only to SA networking, see SA Mobility Management in Connected Mode in 5G RAN feature documentation. 5G supports multiple handover functions to guarantee UE mobility in various scenarios. The applicable function scenarios of serving cell change in SA networking are similar to those of PSCell change in NSA networking. The differences are as follows: 5G supports multiple handover functions to guarantee UE mobility in various scenarios. The applicable function scenarios of serving cell change in SA networking are similar to those of PSCell change in NSA networking. The differences are as follows: Coverage-based intra-frequency handover: This function is supported in both SA and NSA networking. The implementation is the same in SA and NSA networking, except for the differences in activation verification and performance monitoring. Coverage-based inter-frequency handover: This function is supported in both SA and NSA networking. The implementation is the same, with the following differences: In SA networking, measurement-based inter-frequency handover, measurement-based redirection, and blind redirection are supported, but blind inter-frequency handover is not supported. In NSA networking, inter-frequency PSCell change can be implemented in measurement-based mode or blind mode, but redirection is not supported. Activation verification and performance monitoring differ between SA and NSA networking for measurement-based inter-frequency handover that is supported by SA and NSA networking. Frequency-priority-based inter-frequency handover: This function is supported in both SA and NSA networking. The implementation is the same in SA and NSA networking, except for the differences in activation verification and performance monitoring. Operator-specific-priority-based inter-frequency handover: This function is supported in both SA and NSA networking. The implementation is the same in SA and NSA networking, except for the differences in activation verification and performance monitoring. Service-based inter-frequency handover: This function is supported in both SA and NSA networking. The implementation is the same in SA and NSA networking, except for the differences in activation verification and performance monitoring. Uplink-interference-based inter-frequency handover: This function is supported in both SA and NSA networking. The implementation is the same in SA and NSA networking, except for the differences in function switches, activation verification, and performance monitoring. Coverage-based intra-frequency handover: This function is supported in both SA and NSA networking. The implementation is the same in SA and NSA networking, except for the differences in activation verification and performance monitoring. Coverage-based inter-frequency handover: This function is supported in both SA and NSA networking. The implementation is the same Coverage-based inter-frequency handover: This function is supported in both SA and NSA networking. The implementation is the same, with the following differences: In SA networking, measurement-based inter-frequency handover, measurement-based redirection, and blind redirection are supported, but blind inter-frequency handover is not supported. In NSA networking, inter-frequency PSCell change can be implemented in measurement-based mode or blind mode, but redirection is not supported. Activation verification and performance monitoring differ between SA and NSA networking for measurement-based inter-frequency handover that is supported by SA and NSA networking. with the following differences: In SA networking, measurement-based inter-frequency handover, measurement-based redirection, and blind redirection are supported, but blind inter-frequency handover is not supported. In NSA networking, inter-frequency PSCell change can be implemented in measurement-based mode or blind mode, but redirection is not supported. Activation verification and performance monitoring differ between SA and NSA networking for measurement-based inter-frequency handover that is supported by SA and NSA networking. Frequency-priority-based inter-frequency handover: This function is supported in both SA and NSA networking. The implementation is the same in SA and NSA networking, except for the differences in activation verification and performance monitoring. Operator-specific-priority-based inter-frequency handover: This function is supported in both SA and NSA networking. The implementation is the same in SA and NSA networking, except for the differences in activation verification and performance monitoring. Service-based inter-frequency handover: This function is supported in both SA and NSA networking. The implementation is the same in SA and NSA networking, except for the differences in activation verification and performance monitoring. Uplink-interference-based inter-frequency handover: This function is supported in both SA and NSA networking. The implementation is the same in SA and NSA networking, except for the differences in function switches, activation verification, and performance monitoring. | Supported in both high and low frequency bands, with the following differences: In low frequency bands, the SMTC duration is configurable. In high frequency bands, it is automatically calculated by the system. SSB time-domain position delivery configuration is supported only in high frequency bands. For details, see SSB Time-Domain Position Delivery. Coverage-based inter-frequency PSCell change: Measurement-based inter-frequency PSCell change is supported only between low frequencies as well as between high and low frequencies, not between high frequencies. Blind inter-frequency PSCell change is supported only from high frequencies to low frequencies, not between high frequencies, between low frequencies, or from low frequencies to high frequencies. Uplink-interference-based inter-frequency PSCell change: not supported in high frequency bands. | NSA Mobility Management
FBFD-010014 | Mobility Management | Functions Related to NSA Mobility Management | None. | None. | NSA Mobility Management
FBFD-010014 | Mobility Management | Multi-Band Compatibility | Supported in both NSA and SA networking, with the following differences: In NSA networking, only the following functions are supported: handover to a multi-band cell, carrier aggregation, CoMP, and neighboring cell configuration. Selection and reselection to an intra-NR multi-band cell are not supported. In SA networking, all functions are supported. Neighboring cell configuration is supported with slight differences. For details, see 4.1.4.1 Neighboring Cell Configuration. | Supported in both high and low frequency bands, with the following differences: SA networking is supported only in FWA scenarios in high frequency bands and is supported in all scenarios in low frequency bands. | Multi-Band Compatibility
FBFD-010014 | Mobility Management | Basic Functions of Mobility Management in Connected Mode | The basic principles and mechanisms of serving cell change in SA networking are similar to those of PSCell change in NSA networking. The differences are as follows: The rule for determining the maximum number of non-serving NR frequencies that can be delivered differs between SA networking and NSA networking. For details, see Maximum Number of Non-Serving NR Frequencies That Can Be Delivered by the gNodeB in 4.1.4.1.2 Frequency Selection for Measurement. In inter-frequency measurements, the method of QCI-specific measurement parameter configuration is different between SA UEs and NSA UEs. For details, see 4.1.4.2.3 QCI-specific Measurement Event Configuration. Xn-based handover based on AMF set IDs is supported only in SA networking, not in NSA networking. For details, see 4.1.7.1 Handover Execution. Non-overlapping between gap and NR resources is supported only in SA networking, not in NSA networking. For details, see Non-Overlapping Between Gap and NR Resources in 4.1.4.5 Measurement Gap Configuration. Configuration of timer T312 is supported only in SA networking, not in NSA networking. For details, see Configuration of Timer T312 in 4.1.4.6 Other Configurations. EPLMN-based intra-RAT inter-PLMN handover is supported only in SA networking, not in NSA networking. For details, see 4.1.6 Target Cell or Frequency Decision. Full configurations during intra-base-station handovers are supported only in SA networking, not in NSA networking. For details, see 4.1.7.2 Handling Related to Handover Execution. Full configuration optimization is supported only in SA networking, not in NSA networking. For details, see 4.1.7.2 Handling Related to Handover Execution. DRB session forwarding is supported only in SA networking, not in NSA networking. For details, see 4.1.7.2 Handling Related to Handover Execution. For other basic principles and mechanisms that are involved only in NSA networking, see NSA Mobility Management. | Supported only in low frequency bands | SA Mobility Management in Connected Mode
FBFD-010014 | Mobility Management | Coverage-based Intra-Frequency Handover | This function is supported in both SA and NSA networking, with the same implementation. The only difference lies in activation verification and performance monitoring. | Supported only in low frequency bands | SA Mobility Management in Connected Mode
FBFD-010014 | Mobility Management | Coverage-based Inter-Frequency Handover | This function is supported in both SA and NSA networking, with the same implementation and the following differences: In SA networking, measurement-based inter-frequency handover, measurement-based redirection, and blind redirection are supported. In NSA networking, measurement-based inter-frequency PSCell change and blind inter-frequency PSCell change are supported but redirection is not supported. Measurement-based inter-frequency PSCell change can be implemented between low frequency bands as well as between high and low frequency bands. Blind inter-frequency PSCell change can only be implemented from high frequency bands to low frequency bands; it cannot be implemented between high or low frequency bands as well as from low frequency bands to high frequency bands. Measurement-based inter-frequency handover is supported in both SA and NSA networking, with the same implementation. The only difference lies in activation verification and performance monitoring. | Supported only in low frequency bands | SA Mobility Management in Connected Mode
FBFD-010014 | Mobility Management | Frequency-Priority-based Inter-Frequency Handover | This function is supported in both SA and NSA networking, with the same implementation. The only difference lies in activation verification and performance monitoring. | Supported only in low frequency bands | SA Mobility Management in Connected Mode
FBFD-010014 | Mobility Management | Operator-specific-Priority-based Inter-Frequency Handover | This function is supported in both SA and NSA networking, with the same implementation. The only difference lies in activation verification and performance monitoring. | Supported only in low frequency bands | SA Mobility Management in Connected Mode
FBFD-010014 | Mobility Management | Service-based Inter-Frequency Handover | Measurement-based mode is supported in both SA and NSA networking, with the same implementation. The only difference lies in activation verification and performance monitoring. | Supported only in low frequency bands | SA Mobility Management in Connected Mode
FBFD-010014 | Mobility Management | Uplink-Interference-based Inter-Frequency Handover | This function is supported in both SA and NSA networking, with the same implementation. The only difference lies in function switches, activation verification, and performance monitoring. | Supported only in low frequency bands | SA Mobility Management in Connected Mode
FBFD-010014 | Mobility Management | SSB SINR-based Inter-Frequency Handover (for LampSite) | This function is supported only in SA networking, not in NSA networking. | Supported only in low frequency bands | SA Mobility Management in Connected Mode
FBFD-010014 | Mobility Management | Voice-Capability-based Inter-Frequency Handover Back to the HPLMN | This function is supported in both SA and NSA networking, with the same implementation. The only difference lies in activation verification and performance monitoring. | Supported only in low frequency bands | SA Mobility Management in Connected Mode
FBFD-010014 | Mobility Management | Mobility Management in Idle Mode | In non-standalone (NSA) networking, UEs in idle mode camp on LTE cells. As such, standalone (SA) mobility management in idle mode differs from NSA mobility management in idle mode. This document describes SA mobility management in idle mode. For details about NSA mobility management in idle mode, see Idle Mode Management in eRAN Feature Documentation. | Supported only in low frequency bands | SA Mobility Management in Idle Mode
FBFD-010015 | Basic Beam Management | Basic Beam Management (Low-Frequency TDD) | None | Supported only in low frequency bands | Beam Management
FBFD-010015 | Basic Beam Management | mmWave Basic Beam Management | None | Supported only in high frequency bands In low frequency bands, digital beams are used, where both adaptive weights and fixed weights are used for beamforming. In high frequency bands, analog beams are used, where only fixed weights are used for beamforming. This document describes beam management in high frequency bands (mmWave). For beam management in low frequency bands, see Beam Management. | mmWave Beam Management (High-Frequency TDD)
FBFD-010016 | Transmission Networking | Interface Networking | None. | None. | IPv4 Transmission
FBFD-010016 | Transmission Networking | Transmission Networking | None | None | IP NR Engineering Guide
FBFD-010017 | CPRI Compression | CPRI Compression (Macro) | None | Supported in both high and low frequency bands, with the following differences: Only 2.5:1 and 3.2:1 CPRI compression are supported in high frequency bands. The compression ratios supported in low frequency bands vary depending on the RAT, cell bandwidth, and cell antenna TX/RX mode. | CPRI Compression
FBFD-010017 | CPRI Compression | CPRI Compression (LampSite) | None | Supported in both high and low frequency bands, with the following differences: Only 2.5:1 and 3.2:1 CPRI compression are supported in high frequency bands. The compression ratios supported in low frequency bands vary depending on the RAT, cell bandwidth, and cell antenna TX/RX mode. | CPRI Compression
FBFD-010018 | Transmission QoS Management | Transmission Resource Configuration and Mapping | None | None | Transmission Resource Management
FBFD-010018 | Transmission QoS Management | Transmission Congestion Control | None | None | Transmission Resource Management
FBFD-010019 | VLAN Support (IEEE802.1p/q) | VLAN | None. | None. | IPv4 Transmission
FBFD-010019 | VLAN Support (IEEE802.1p/q) | VLAN | None. | None. | IPv6 Transmission
FBFD-010020 | Synchronization | Synchronization with GPS | None | None | Synchronization
FBFD-010020 | Synchronization | Synchronization with BeiDou | None | None | Synchronization
FBFD-010020 | Synchronization | Synchronization with Galileo | None | None | Synchronization
FBFD-010020 | Synchronization | 1PPS+TOD Clock | None | None | Synchronization
FBFD-010020 | Synchronization | Synchronization Source Switching | None | None | Synchronization
FBFD-010020 | Synchronization | Clock Out-of-Synchronization Detection (Low-Frequency TDD) | None | Supported only in low frequency bands | Synchronization
FBFD-010020 | Synchronization | Intelligent Clock Fault Joint Diagnosis and Self-healing (Low-Frequency TDD) | None | Supported only in low frequency bands | Synchronization
FBFD-010022 | Active/Standby IP Routes | IP Route Backup | None. | None. | IPv4 Transmission
FBFD-010022 | Active/Standby IP Routes | IP Route Backup | None | None | IP NR Engineering Guide
FBFD-010023 | Security Mechanism (Access Control Based on 802.1x) | Access Control based on 802.1x | None. | None. | Access Control based on 802.1x
FBFD-010023 | Security Mechanism | DTLS | None. | None. | DTLS
FBFD-010023 | Security Mechanism (PKI) | PKI | None. | None. | PKI
FBFD-010023 | Security Mechanism (gNodeB Supporting PKI Redundancy) | NE Supporting PKI Redundancy | None. | None. | PKI
FBFD-010023 | Security Mechanism (gNodeB Supporting Multi-operator PKI) | Base Station Supporting Multi-operator PKI | None. | None. | Base Station Supporting Multi-operator PKI
FBFD-010023 | Security Mechanism (SSL) | SSL | None. | None. | SSL
FBFD-010023 | Security Mechanism (gNodeB Supporting Integrated Firewall) | Integrated Firewall | None. | None. | Equipment Security
FBFD-010023 | Security Mechanism | DDoS Attack Detection and Defense over the Air Interface | Supported in both NSA and SA networking, with the following differences: In NSA networking, this function is implemented on the eNodeB side. In SA networking, this function is implemented on the gNodeB side. | None | Radio Security
FBFD-010024 | IP Performance Monitoring | IP Performance Monitoring | None. | None. | IP Performance Monitor
FBFD-010025 | Inventory Management in Basic O&M Package | Inventory Management | None. | None. | Inventory Management
FBFD-010025 | Fault Management in the Basic O&M Package | Overview | None. | None. | Fault Management
FBFD-010025 | Basic O&M Package | Overview | None. | None. | Configuration Management
FBFD-010025 | Basic O&M Package (specifically, the software version upgrade management and hot patch management functions) | Overview | None. | None. | Software Management
FBFD-010025 | Basic O&M Package (specifically the performance management function) | Technical Description | None. | None. | Performance Management
FBFD-010025 | Basic O&M Package | Introduction to Licenses and Application Scenarios of Licenses | None | Supported in both high and low frequency bands, with the following differences: A high-frequency feature with the sales unit of per Cell takes effect in all activated cells in a sector only after the license controlling this feature is obtained for such cells in the sector. If license insufficiency occurs, then no cells in the sector consume this license, and the feature controlled by this license does not take effect in any cell in the sector. | License Management
FBFD-010025 | Basic O&M Package | LKF Introduction | None | Supported in both high and low frequency bands, with the following differences: A high-frequency feature with the sales unit of per Cell takes effect in all activated cells in a sector only after the license controlling this feature is obtained for such cells in the sector. If license insufficiency occurs, then no cells in the sector consume this license, and the feature controlled by this license does not take effect in any cell in the sector. | License Management
FBFD-010025 | Basic O&M Package | License Control Item Introduction | None | Supported in both high and low frequency bands, with the following differences: A high-frequency feature with the sales unit of per Cell takes effect in all activated cells in a sector only after the license controlling this feature is obtained for such cells in the sector. If license insufficiency occurs, then no cells in the sector consume this license, and the feature controlled by this license does not take effect in any cell in the sector. | License Management
FBFD-010025 | Basic O&M Package | License Operations on the MAE-Access | None | Supported in both high and low frequency bands, with the following differences: A high-frequency feature with the sales unit of per Cell takes effect in all activated cells in a sector only after the license controlling this feature is obtained for such cells in the sector. If license insufficiency occurs, then no cells in the sector consume this license, and the feature controlled by this license does not take effect in any cell in the sector. | License Management
FBFD-010025 | Basic O&M Package | License Operations on an LMT | None | Supported in both high and low frequency bands, with the following differences: A high-frequency feature with the sales unit of per Cell takes effect in all activated cells in a sector only after the license controlling this feature is obtained for such cells in the sector. If license insufficiency occurs, then no cells in the sector consume this license, and the feature controlled by this license does not take effect in any cell in the sector. | License Management
FBFD-010025 | Basic O&M Package | License Management Functions of Base Stations | None | Supported in both high and low frequency bands, with the following differences: A high-frequency feature with the sales unit of per Cell takes effect in all activated cells in a sector only after the license controlling this feature is obtained for such cells in the sector. If license insufficiency occurs, then no cells in the sector consume this license, and the feature controlled by this license does not take effect in any cell in the sector. | License Management
FBFD-010025 | Basic O&M Package | Inter-Cell Cable Sequence Detection | None | Supported only in low frequency bands | MIMO (TDD)
FBFD-010025 | Basic O&M Package | Energy Consumption Monitoring | None | Supported in both low and high frequency bands | Energy Conservation and Emission Reduction
FBFD-020100 | Slot Configuration | Slot Configuration (TDD) | None | Supported in both high and low frequency bands, with the following differences: Slot configurations supported by high and low frequency bands differ. DL Blanking is supported only in low frequency bands. | Standards Compliance
FBFD-020101 | Reliability | Cold Backup of Main Control Boards | None | None | Base Station Equipment Reliability
FBFD-020101 | Reliability | Inter-Board Baseband Resource Redundancy (LTE/NR) | None | None | Base Station Equipment Reliability
FBFD-020101 | Reliability | Inter-BBP Active/Standby Backup (NR) | None | Supported only in low frequency bands | Base Station Equipment Reliability
FBFD-020101 | Reliability | Cold Backup of RF Modules (NR TDD) | None | Supported only in low frequency bands | Base Station Equipment Reliability
FBFD-020101 | Reliability | Automatic Configuration Data Rollback | None. | None. | Base Station OMCH Self-recovery
FBFD-020101 | Reliability | Automatic OM Channel Establishment | None. | None. | Base Station OMCH Self-recovery
FBFD-020101 | Reliability | Automatic Version Rollback | None. | None. | Base Station OMCH Self-recovery
FBFD-020101 | Reliability | Transmission Link Fault Rectification | None. | None. | Base Station OMCH Self-recovery
FBFD-020101 | Reliability | Automatic Recovery of OMCH Running Data | None. | None. | Base Station OMCH Self-recovery
FBFD-020101 | Reliability | OM Emergency Channel-based Self-Healing | None. | None. | Base Station OMCH Self-recovery
FBFD-020101 | Reliability | Control-Plane Flow Control | Supported in both NSA and SA networking, with the following differences: Flow control over SgNB addition messages is supported only in NSA networking. AMF overload-triggered flow control, AC control, and flow control over random access messages, initial access messages, handover request messages, and paging messages are supported only in SA networking. | None | Flow Control
FBFD-020101 | Reliability | User-Plane Flow Control | None | None | Flow Control
FBFD-020101 | Reliability | Management-Plane Flow Control | None | None | Flow Control
FBFD-020101 | Reliability | Cell Outage Detection and Recovery | Cell outage detection and recovery functions are supported in both NSA and SA networking. However, the support for cell outage detection based on abnormal preset KPIs and cell outage detection based on comprehensive features differs between NSA and SA networking as follows: Cell outage detection based on the service setup success rate and cell outage detection based on the abnormal release rate are supported in both NSA and SA networking. Cell outage detection based on the RRC setup success rate is supported in SA networking only. Cell outage detection based on comprehensive features is supported only in SA networking. | None | Cell Outage Detection and Recovery
FBFD-020102 | Radio QoS Management | QoS Management | Supported in both NSA and SA networking, with the following differences: The service-to-bearer mapping modes and QoS guarantee for uplink and downlink scheduling vary with the networking. For details, see 4 QoS Management. Downlink PDB-based differentiated scheduling is supported only in SA networking. For details, see 4.1.2.1.7 Downlink PDB-based Differentiated Scheduling. Notification control is supported only in SA networking. For details, see 4.1.2.3 QoS Guarantee for Non-Scheduling Procedure. | Supported in both high and low frequency bands, with the following differences: Downlink PDB-based differentiated scheduling is supported only in low frequency bands. For details, see 4.1.2.1.7 Downlink PDB-based Differentiated Scheduling. Notification control is supported only in low frequency bands. For details, see 4.1.2.3 QoS Guarantee for Non-Scheduling Procedure. | QoS Management
FBFD-021101 | IPv4/IPv6 Dual Stack | IPv4/IPv6 Dual-Stack Networking for Interfaces | None. | None. | IPv6 Transmission
FBFD-021101 | IPv4/IPv6 Dual Stack | Transmission Networking | None | None | IP NR Engineering Guide
FBFD-021102 | Integrity Protection | Integrity Protection | None | None | Radio Security
FBFD-021102 | Integrity Protection | PDCP Counter Check | Supported in both NSA and SA networking, with the following differences in what determines whether to release a DRB when PDCP counters are inconsistent: In NSA networking, a switch on the MeNB side determines whether to release the corresponding DRB. In SA networking, a switch on the gNodeB side determines whether to release the corresponding DRB. | None | Radio Security
FBFD-021103 | DRX | DRX | Supported in both NSA and SA networking, with the following differences: In NSA networking, the gNodeB does not instruct a UE in DRX mode to exit DRX mode when gap-assisted measurement is started. In SA networking, the gNodeB checks whether a UE in DRX mode needs to exit DRX mode based on actual conditions when gap-assisted measurement is started. | Supported in both high and low frequency bands, with the following differences: Both SA networking and NSA networking are supported in low frequency bands, and NSA networking is supported in high frequency bands. SA networking is supported in high frequency bands only when DRX takes effect on inter-FR CA UEs. PDCCH beam robustness is supported only in low frequency bands. For details, see 4.1.4.2 Switching Between Active Time and Sleep Time. | DRX
FBFD-021104 | SA Option 2 Architecture | Basic Signaling Procedures in SA Networking | Supported only in SA networking | Supported in both high and low frequency bands, with the following differences: OSI payload reduction is supported only in high frequency bands. SA networking is supported only in FWA scenarios in high frequency bands and is supported in all scenarios in low frequency bands. Allocation of dedicated physical random access channel (PRACH) resources by gNodeB for other system information (OSI) is supported only in low frequency bands. RRC_INACTIVE state is supported only in low frequency bands. | 5G Networking and Signaling
FBFD-021104 | SA Option 2 Architecture | NG-flex | Supported only in SA networking | None | NG-flex
FBFD-021104 | SA Option 2 Architecture | NG Self-Management | Supported only in SA networking | None | NG and Xn Self-Management
FBFD-021104 | SA Option 2 Architecture | Xn Self-Management | Supported in both NSA and SA networking, with the following differences: AMF-based Xn self-setup with peers automatically configured: Supported only in SA networking. MAE-based Xn self-setup with peers automatically configured: Supported in both SA networking and NSA networking. | None | NG and Xn Self-Management
FBFD-031003 | PSU Intelligent Shutdown | PSU Intelligent Shutdown | None | Supported in both high and low frequency bands, with the following differences: In low frequency bands, this function works in both SA and NSA networking. In high frequency bands, this function works only in NSA networking and in FWA scenarios in SA networking. | Green Site
FBFD-031102 | Inactive State | Mobility Management in Inactive Mode | UEs in inactive mode are not supported in NSA networking. Mobility management in inactive mode is supported only in SA networking. | Supported only in low frequency bands | SA Mobility Management in Inactive Mode
FBFD-050102 | Basic Positioning | Basic Cellular-based Positioning | In SA networking, all UEs report enhanced cell ID (E-CID)-based positioning information. In SA and NSA hybrid networking, only SA UEs report E-CID-based positioning information. In NSA networking, UEs cannot report E-CID-based positioning information. | Supported only in low frequency bands | Positioning
FBFD-050102 | Basic Positioning | SRS Field Strength-based Positioning | Supported only in SA networking | Supported only in low frequency bands | Positioning
FBFD-050103 | Flexible User Steering | RFSP-based Camping and Handover Policies | The RFSP-based cell reselection policy applies only to SA networking. The RFSP-based handover policy applies to NSA and SA networking. In this case, handover measurement parameters can be flexibly configured for voice and data service UEs based on RFSPs only in SA networking. | High frequency bands support only SA networking in FWA scenarios, while low frequency bands support SA networking in all scenarios. The RFSP-based unnecessary handover policy applies only to low-frequency scenarios. | Flexible User Steering
FBFD-050103 | Flexible User Steering | RFSP-based DRX Policy | None | In low-frequency scenarios, this function applies to both SA and NSA networking. In high-frequency scenarios, this function applies only to NSA networking. | Flexible User Steering
FBFD-050103 | Flexible User Steering | RFSP-based VoNR Policy | The RFSP-based VoNR policy applies only to SA networking in that VoNR does not apply to NSA networking. | None | Flexible User Steering
FBFD-051101 | 3GPP R16 Standards Compliance | 3GPP R16 Standards Compliance | None | None | Standards Compliance
FBFD-051102 | Access Control | Unified Access Control | Supported only in SA networking | Supported in both low and high frequency bands, with the following differences: Access barring factor adaptation is supported only in TDD in high frequency bands, not in low frequency bands. | Access Class Control
FBFD-051102 | Access Control | Access Control Based on Operator-specific Reservation | Supported only in SA networking | Supported in both low and high frequency bands, with the following differences: Access barring factor adaptation is supported only in TDD in high frequency bands, not in low frequency bands. | Access Class Control
FBFD-051102 | Access Control | Admission Control | Supported in both NSA and SA networking, with the following differences: Network slice-based service admission and service preemption during bearer setup are not supported in NSA networking. Service admission and service preemption for MCPTT and VoNR UEs are not supported in NSA networking. | Supported in both high and low frequency bands, with the following differences: UE admission: supported in both high and low frequency bands UE preemption, service admission, and service preemption: supported only in low frequency bands Service admission and service preemption for MCPTT and VoNR UEs: supported only in low frequency bands | Admission Control
FBFD-051104 | Public Warning System (PWS) | CMAS | Supported only in SA networking | Supported only in low frequency bands | CMAS
FBFD-070101 | 3GPP R17 Standards Compliance | 3GPP R17 Standards Compliance | None | None | Standards Compliance
FBFD-081101 | 3GPP R18 Standards Compliance | 3GPP R18 Standards Compliance | None | None | Standards Compliance
FBFD-091101 | Virtual 128T | Fusion Cell | None | Supported only in low frequency bands | Fusion Cell (Low-Frequency TDD)
FBFD-091150 | Spectral Efficiency Grid | Virtual Grid-based Multi-Frequency Coordination | None | Supported only in low frequency bands | Virtual Grid-based Multi-Frequency Coordination
FBFD-100100 | Uplink Slot Configuration Optimization | Uplink Slot Configuration Optimization (High-Frequency TDD) | None | Supported only in high frequency bands | Standards Compliance
FOFD-010010 | MU-MIMO Basic Pairing | MU-MIMO (Low-Frequency TDD) | None | None | MIMO (TDD)
FOFD-010010 | MU-MIMO Basic Pairing | mmWave MU-MIMO (High-Frequency TDD) | None | None | MIMO (TDD)
FOFD-010020 | SU-MIMO Multiple Layers | SU-MIMO | None | Uplink UE SINR optimization is supported only in high frequency bands. | MIMO (TDD)
FOFD-010050 | DL 256QAM | DL 256QAM | None | Supported in both high and low frequency bands but with different supported hardware | Modulation Schemes
FOFD-010050 | DL 256QAM | Downlink MCS Index Table Adaptation | None | Supported in both low and high frequency bands, with the following differences: "Adaptation between DL 256QAM MCS index table and DL 64QAM MCS index table" is supported in both high and low frequency bands, but the supported hardware differs. "Adaptation between DL 1024QAM MCS index table and DL 256QAM MCS index table and between DL 256QAM MCS index table and DL 64QAM MCS index table" is supported only in low frequency bands. | Modulation Schemes
FOFD-010060 | Transmission Network Detection and Reliability Improvement | Transmission Reliability | None. | None. | IPv4 Transmission
FOFD-010060 | Transmission Network Detection and Reliability Improvement | Transmission Maintenance and Detection | None. | None. | IPv4 Transmission
FOFD-010060 | Transmission Network Detection and Reliability Improvement | Ethernet OAM (IEEE 802.3ah) | None. | None. | Ethernet OAM
FOFD-010060 | Transmission Network Detection and Reliability Improvement | Ethernet OAM (IEEE 802.1ag/ITU-T Y.1731) | None. | None. | Ethernet OAM
FOFD-010060 | Transmission Network Detection and Reliability Improvement | TWAMP | None. | None. | IP Active Performance Measurement
FOFD-010060 | Transmission Network Detection and Reliability Improvement | Transmission Reliability | None | None | IP NR Engineering Guide
FOFD-010060 | Transmission Network Detection and Reliability Improvement | Transmission Maintenance and Detection | None | None | IP NR Engineering Guide
FOFD-010070 | Network Synchronization | IEEE 1588V2 Clock Synchronization | None | None | Synchronization
FOFD-010070 | Network Synchronization | Combined Synchronization Sources | None | None | Synchronization
FOFD-010070 | Network Synchronization | Synchronization Source Switching | None | None | Synchronization
FOFD-010080 | IPsec (IPsec) | IPv4 IPsec | None. | None. | IPsec
FOFD-010080 | IPsec (IPsec Tunnel Backup) | IPsec Tunnel Backup | None. | None. | IPsec
FOFD-010080 | IPsec (IPsec redundancy among multiple SeGWs) | IPsec Redundancy Among Multiple SeGWs | None. | None. | IPsec
FOFD-010080 | IPsec (IPsec Redirection) | NE Supporting IPsec Redirection | None. | None. | IPsec
FOFD-010080 | IPsec (IPsec for IPv6) | IPv6 IPsec | None. | None. | IPsec
FOFD-010080 | IPsec (gNodeB Supporting Digital Certificate Whitelist Management) | NE Supporting Digital Certificate Whitelist Management | None. | None. | PKI
FOFD-010080 | IPsec | Direct IPsec for Xn Interface | None | None | NG and Xn Self-Management
FOFD-010080 | IPsec | Direct IPsec for eXn Interface | None | None | eXn Self-Management
FOFD-010100 | 3D Coverage Pattern | 3D Coverage Pattern (Low-Frequency TDD) | None | Supported only in low frequency bands | Beam Management
FOFD-010205 | UL and DL Decoupling | Independent SUL Deployment | Supported in both NSA and SA networking in independent SUL deployment mode, with the following differences: Different messages used to carry the SUL carrier information Different SUL carrier selection and access procedures Different mobility management for UEs for which UL and DL Decoupling takes effect Supported only in SA networking in SUL and NR FDD co-deployment mode. | Supported only in low frequency bands | UL and DL Decoupling
FOFD-010205 | UL and DL Decoupling | SUL and NR FDD Co-Deployment | Supported in both NSA and SA networking in independent SUL deployment mode, with the following differences: Different messages used to carry the SUL carrier information Different SUL carrier selection and access procedures Different mobility management for UEs for which UL and DL Decoupling takes effect Supported only in SA networking in SUL and NR FDD co-deployment mode. | Supported only in low frequency bands | UL and DL Decoupling
FOFD-020205 | Intra-Band CA | Downlink Intra-Band CA | None | Supported in both low and high frequency bands, with the following differences: Low-frequency CA and high-frequency CA differ in the supported bands and bandwidth combinations. In high-frequency CA, SCells can be configured, activated, deactivated, or removed (removal triggered by SCell unavailability or dynamically) but cannot be changed. In low-frequency CA, SCells can be configured, changed, activated, deactivated, or removed (triggered by either event A2 or SCell unavailability). In high-frequency CA, SCells can be configured only in a blind manner, and the NRCellRelation MO, the NRCellFreqRelation MO, and the SCC_BLIND_CONFIG_SW option of the NRCellCaMgmtConfig.CaStrategySwitch parameter do not need to be configured. In low-frequency CA, SCells can be configured either in a blind manner or based on measurements. CA data split is supported only in low frequency bands. High-frequency CA can be performed only in a single baseband processing unit, while low-frequency CA can be performed in a single baseband processing unit or between baseband processing units. The NRCellRelation MO does not need to be configured for SCell configuration in high-frequency CA. Operator-defined CA band+bandwidth combinations are supported only in low frequency bands. SCC PMI-based weight enhancement is supported only in low frequency bands. SCell CSI-RS beam sweeping is supported only in low frequency bands. | Carrier Aggregation
FOFD-020205 | Intra-Band CA | Uplink Intra-Band CA | None | Supported in both low and high frequency bands, with the following differences: Low-frequency CA and high-frequency CA differ in the supported bands and bandwidth combinations. In high-frequency CA, SCells can be configured, activated, deactivated, or removed (removal triggered by SCell unavailability or dynamically) but cannot be changed. In low-frequency CA, SCells can be configured, changed, activated, deactivated, or removed (triggered by either event A2 or SCell unavailability). In high-frequency CA, SCells can be configured only in a blind manner, and the NRCellRelation MO, the NRCellFreqRelation MO, and the SCC_BLIND_CONFIG_SW option of the NRCellCaMgmtConfig.CaStrategySwitch parameter do not need to be configured. In low-frequency CA, SCells can be configured either in a blind manner or based on measurements. CA data split is supported only in low frequency bands. High-frequency CA can be performed only in a single baseband processing unit, while low-frequency CA can be performed in a single baseband processing unit or between baseband processing units. The NRCellRelation MO does not need to be configured for SCell configuration in high-frequency CA. Operator-defined CA band+bandwidth combinations are supported only in low frequency bands. SCell uplink timing works only in low-frequency non-contiguous CA. | Carrier Aggregation
FOFD-021203 | gNodeB Power Saving | Low Power Consumption Mode (NR) | None | Supported only in low frequency bands | Green Site
FOFD-021203 | gNodeB Power Saving | Symbol Power Saving | None | Supported in both low and high frequency bands | Energy Conservation and Emission Reduction
FOFD-021203 | gNodeB Power Saving | pRRU-Level Precise Symbol Power Saving (Low-Frequency TDD) | Supported only in SA networking | Supported only in low frequency bands | Energy Conservation and Emission Reduction
FOFD-021203 | gNodeB Power Saving | Timing Carrier Shutdown | None | Supported in both low and high frequency bands (However, IF digital processor shutdown for RF modules is supported only in low frequency bands.) | Energy Conservation and Emission Reduction
FOFD-021204 | Automatic Neighbour Relation (ANR) | Intra-RAT ANR | Optimization mode: None Control mode: None Penalty on reportCGI measurements: None Automatic detection and addition of missing neighboring cells: Supported in both NSA and SA networking, with the following differences: In NSA networking, an eNodeB forwards RRC messages between a gNodeB and a UE. In SA networking, a gNodeB and a UE can directly exchange RRC messages. In NSA networking, automatic neighboring cell class label adjustment is controlled by a function switch; in SA networking, this function is not controlled by any function switch. In addition, measurement methods are different between NSA and SA networking. Automatic removal of neighboring cells: None Automatic NCL update: Supported in both NSA and SA networking, with the following differences: In NSA networking, NCL update can be triggered by measurement reports from UEs or queries from the MAE-Access. In SA networking, NCL update can be triggered by measurement reports from UEs, messages transmitted over the Xn interface between gNodeBs, or queries from the MAE-Access. Automatic optimization of neighbor relationship attributes based on the handover success rate: None Automatic optimization of neighbor relationship attributes based on identification of over-distant neighboring cells: None Automatic external-cell PLMN list configuration: None Automatic neighboring frequency configuration: None NCL/NRT management based on the gNodeB blacklist: None | Supported only in low frequency bands | ANR
FOFD-021204 | Automatic Neighbour Relation (ANR) | Intra-RAT PLMN ID Management | None | Supported only in low frequency bands | ANR
FOFD-021204 | Automatic Neighbour Relation (ANR) | Inter-RAT ANR | Supported only in SA networking | Supported only in low frequency bands | ANR
FOFD-021204 | Automatic Neighbour Relation (ANR) | Inter-RAT PLMN ID Management | Supported only in SA networking | Supported only in low frequency bands | ANR
FOFD-021204 | Automatic Neighbour Relation (ANR) | PCI Conflict Detection and Self-Optimization | PCI confusion detection is supported between NR cells or between neighboring LTE cells of an NR cell in SA networking, whereas PCI confusion detection is supported only between NR cells in NSA networking. PCI conflict detection based on Xn messages is supported only in SA networking and is not supported in NSA networking. | None | PCI Conflict Detection and Self-Optimization
FOFD-021209 | Inter-RAT Mobility from NG-RAN to E-UTRAN | Downlink-Coverage-based Inter-RAT Mobility from NG-RAN to E-UTRAN | Supported in SA networking as well as NSA and SA hybrid networking, but not in NSA networking | Supported only in low frequency bands | Interoperability Between E-UTRAN and NG-RAN in Connected Mode
FOFD-021209 | Inter-RAT Mobility from NG-RAN to E-UTRAN | Uplink-Coverage-based Inter-RAT Mobility from NG-RAN to E-UTRAN | Supported in SA networking as well as NSA and SA hybrid networking, but not in NSA networking | Supported only in low frequency bands | Interoperability Between E-UTRAN and NG-RAN in Connected Mode
FOFD-021209 | Inter-RAT Mobility from NG-RAN to E-UTRAN | Load-based Inter-RAT Mobility from NG-RAN to E-UTRAN | Supported in SA networking as well as NSA and SA hybrid networking, but not in NSA networking | Supported only in low frequency bands | Interoperability Between E-UTRAN and NG-RAN in Connected Mode
FOFD-021209 | Inter-RAT Mobility from NG-RAN to E-UTRAN | VoNR-to-VoLTE Handover Based on Voice Quality | Supported in SA networking as well as NSA and SA hybrid networking, but not in NSA networking | Supported only in low frequency bands | Interoperability Between E-UTRAN and NG-RAN in Connected Mode
FOFD-021209 | Inter-RAT Mobility from NG-RAN to E-UTRAN | Interoperability Between E-UTRAN and NG-RAN in Idle Mode | Supported in SA networking as well as NSA and SA hybrid networking, but not in NSA networking | Supported only in low frequency bands | Interoperability Between E-UTRAN and NG-RAN in Idle Mode
FOFD-021210 | Voice Fallback | Voice Fallback from NG-RAN to E-UTRAN | Supported in SA networking as well as NSA and SA hybrid networking, but not in NSA networking | Supported only in low frequency bands | Interoperability Between E-UTRAN and NG-RAN in Connected Mode
FOFD-021211 | Multi-Operator Sharing | Basic Networking for RAN Sharing with Common Carrier | None | Supported in both low and high frequency bands, with the following differences: Both SA networking and NSA networking are supported in low frequency bands, but only SA networking in FWA scenarios and NSA networking are supported in high frequency bands. | Multi-Operator Sharing
FOFD-021211 | Multi-Operator Sharing | Operator-Specific License Management | None | Supported in both low and high frequency bands, with the following differences: Both SA networking and NSA networking are supported in low frequency bands, but only SA networking in FWA scenarios and NSA networking are supported in high frequency bands. | Multi-Operator Sharing
FOFD-021211 | Multi-Operator Sharing | Operator-Specific RB Management | None | Supported in both low and high frequency bands, with the following differences: All functions are supported in low frequency bands. In contrast, only the percentage-based dynamic RB sharing among operators function is supported in high frequency bands. | Multi-Operator Sharing
FOFD-021211 | Multi-Operator Sharing | Operator-Specific Roaming Fairness | Supported only in SA networking | None | Multi-Operator Sharing
FOFD-021211 | Multi-Operator Sharing | Operator-Specific Dedicated Cell Reselection Priority Management | Supported only in SA networking | None | Multi-Operator Sharing
FOFD-021211 | Multi-Operator Sharing | Operator-Specific NCI Configuration | None | Supported in both low and high frequency bands, with the following differences: Both SA networking and NSA networking are supported in low frequency bands, but only SA networking in FWA scenarios and NSA networking are supported in high frequency bands. | Multi-Operator Sharing
FOFD-021211 | Multi-Operator Sharing | Operator-Specific Function Configuration | Supported only in SA networking | None | Multi-Operator Sharing
FOFD-021211 | Multi-Operator Sharing | Frequency-based 5GC Selection | Supported only in SA networking | None | Multi-Operator Sharing
FOFD-021211 | Multi-Operator Sharing | Operator-Specific Paging Resource Management | None | None | Multi-Operator Sharing
FOFD-021211 | Multi-Operator Sharing | Basic Networking for RAN Sharing with Dedicated Carrier | None | Supported in both low and high frequency bands, with the following differences: Both SA networking and NSA networking are supported in low frequency bands, but only SA networking in FWA scenarios and NSA networking are supported in high frequency bands. | Multi-Operator Sharing
FOFD-021212 | IPv6 | IPv6 Transmission Basic Configuration | None. | None. | IPv6 Transmission
FOFD-021212 | IPv6 | Transmission Networking | None | None | IP NR Engineering Guide
FOFD-030201 | mmWave 3D Coverage Pattern | mmWave 3D Coverage Pattern | None | Supported only in high frequency bands | mmWave Beam Management (High-Frequency TDD)
FOFD-030201 | mmWave 3D Coverage Pattern | TA Command Delivery at a Short Interval | None | Supported only in high frequency bands | mmWave Beam Management (High-Frequency TDD)
FOFD-030201 | mmWave 3D Coverage Pattern | Flexible Dense Beam | None | Supported only in high frequency bands | mmWave Beam Management (High-Frequency TDD)
FOFD-030201 | mmWave 3D Coverage Pattern | Dynamic Beam Allocation | None | Supported only in high frequency bands | mmWave Beam Management (High-Frequency TDD)
FOFD-030204 | CoMP | Intra-Base-Station UL CoMP | None | Supported only in low frequency bands | CoMP
FOFD-030204 | CoMP | Intra-Base-Station DL CoMP | None | Supported only in low frequency bands | CoMP
FOFD-030205 | Hyper Cell | Hyper Cell | None | Supported only in low frequency bands | Hyper Cell
FOFD-030207 | High-speed Railway Superior Experience | High-speed Railway Superior Experience Basic Functions | None | Supported only in low frequency bands | High Speed Mobility
FOFD-030207 | High-speed Railway Superior Experience | High-Speed Cell Switching Performance Optimization | The following functions take effect only on SA UEs: Incoming handover protection for high-speed cells Adaptive handover in high-speed cells For other functions, there is no difference. | Supported only in low frequency bands | High Speed Mobility
FOFD-030207 | High-speed Railway Superior Experience | Coverage Improvement for High-Speed Cells | The following functions take effect only on SA UEs: Incoming handover protection for high-speed cells Adaptive handover in high-speed cells For other functions, there is no difference. | Supported only in low frequency bands | High Speed Mobility
FOFD-030207 | High-speed Railway Superior Experience | High-Speed Cell Capacity Optimization | The following functions take effect only on SA UEs: Incoming handover protection for high-speed cells Adaptive handover in high-speed cells For other functions, there is no difference. | Supported only in low frequency bands | High Speed Mobility
FOFD-030207 | High-speed Railway Superior Experience | Frequency Offset and Channel Time-Variation Optimization for High-Speed Cells | The following functions take effect only on SA UEs: Incoming handover protection for high-speed cells Adaptive handover in high-speed cells For other functions, there is no difference. | Supported only in low frequency bands | High Speed Mobility
FOFD-030207 | High-speed Railway Superior Experience | Interference Resistance Optimization for High-Speed Cells | The following functions take effect only on SA UEs: Incoming handover protection for high-speed cells Adaptive handover in high-speed cells For other functions, there is no difference. | Supported only in low frequency bands | High Speed Mobility
FOFD-030207 | High-speed Railway Superior Experience | High-Speed Cell Scheduling Performance Optimization | The following functions take effect only on SA UEs: Incoming handover protection for high-speed cells Adaptive handover in high-speed cells For other functions, there is no difference. | Supported only in low frequency bands | High Speed Mobility
FOFD-030207 | High-speed Railway Superior Experience | Differentiated Scheduling Policy Management for High- and Low-Speed UEs | The following functions take effect only on SA UEs: "Measurement-based outmigration only for SA UEs" in "low-speed UE outmigration" High-speed UE return For other functions, there is no difference. | Supported only in low frequency bands | High Speed Mobility
FOFD-030207 | High-speed Railway Superior Experience | Interference Policy Management for Public and Dedicated Networks | The following functions take effect only on SA UEs: "Measurement-based outmigration only for SA UEs" in "low-speed UE outmigration" High-speed UE return For other functions, there is no difference. | Supported only in low frequency bands | High Speed Mobility
FOFD-030207 | High-speed Railway Superior Experience | Mobility Enhancement Policy Management | The following functions take effect only on SA UEs: "Measurement-based outmigration only for SA UEs" in "low-speed UE outmigration" High-speed UE return For other functions, there is no difference. | Supported only in low frequency bands | High Speed Mobility
FOFD-030207 | High-speed Railway Superior Experience | Multi-Carrier Coordination Policy Management | The following functions take effect only on SA UEs: "Measurement-based outmigration only for SA UEs" in "low-speed UE outmigration" High-speed UE return For other functions, there is no difference. | Supported only in low frequency bands | High Speed Mobility
FOFD-030208 | Remote Interference Management (RIM) | Remote Interference Management | None | Supported only in low frequency bands | Remote Interference Management (Low-Frequency TDD)
FOFD-030211 | Super Uplink | Independent SUL Deployment | Supported in SA networking as well as NSA and SA hybrid networking, but not in NSA networking | Supported only in low frequency bands | Super Uplink
FOFD-030211 | Super Uplink | SUL and NR FDD Co-Deployment | Supported in SA networking as well as NSA and SA hybrid networking, but not in NSA networking | Supported only in low frequency bands | Super Uplink
FOFD-030215 | UL 256QAM | UL 256QAM | None | Supported only in low frequency bands | Modulation Schemes
FOFD-030216 | pRRU Deep Dormancy | pRRU Deep Dormancy | None | Supported only in low frequency bands | Multi-RAT Coordinated Energy Saving
FOFD-031201 | Intra-FR Inter-Band CA | Downlink Intra-FR Inter-Band CA | None | Supported only in low frequency bands | Carrier Aggregation
FOFD-031201 | Intra-FR Inter-Band CA | Uplink Intra-FR Inter-Band CA | None | Supported only in low frequency bands | Carrier Aggregation
FOFD-031203 | VoNR | Basic VoNR Functions | Supported only in SA networking | Supported only in low frequency bands | VoNR
FOFD-031203 | VoNR | ViNR Functions | Supported only in SA networking | Supported only in low frequency bands | ViNR
FOFD-031203 | VoNR | New Calling | Supported only in SA networking | Supported only in low frequency bands | ViNR
FOFD-031204 | Intelligent Scheduling for Power Saving | Intelligent Scheduling for Power Saving (Low-Frequency TDD) | None | Power saving scheduling: Supported in both low and high frequency bands. Deep symbol power saving: Supported only in low frequency bands. | Energy Conservation and Emission Reduction
FOFD-031204 | Intelligent Scheduling for Power Saving | Intelligent Scheduling for Power Saving (High-frequency TDD) | None | Power saving scheduling: Supported in both low and high frequency bands. Deep symbol power saving: Supported only in low frequency bands. | Energy Conservation and Emission Reduction
FOFD-031205 | RF Channel Intelligent Shutdown | RF Channel Intelligent Shutdown | None | Supported in both low and high frequency bands | Energy Conservation and Emission Reduction
FOFD-031207 | Cell Combination | Cell Combination | None | Supported only in low frequency bands | Cell Combination
FOFD-031207 | Cell Combination | Joint Transmission Cell Combination | None | Supported only in low frequency bands | Cell Combination
FOFD-050201 | Network Slicing Introduction | Network Slicing Introduction | Supported only in SA networking | Supported in both high and low frequency bands, with the following differences: Resource sharing between network slice groups and RFSP groups is supported only in low frequency bands. For details, see 4.1.3 NR Cell Resource Management Between Network Slices and 4.1.4.2.4 Resource Sharing Between Network Slice Groups and RFSP Groups. The TTI-based control policy is supported only in low frequency bands. For details, see TTI-based Control Policy in 4.1.4.1.5 Specifying an RB Resource Control Policy. Downlink type 1 scheduling is supported only in low frequency bands. For details, see 4.1.4.2.1 Downlink Type 1 Scheduling. Uplink scheduling on a per RB basis is supported only in low frequency bands. For details, see 4.1.4.2.2 Uplink Scheduling on a per RB Basis. The single-UE multi-slice RB management policy is supported only in low frequency bands. For details, see 4.1.4.2.3 Single-UE Multi-Slice RB Management Policy. Operator-specific resource sharing enhancement is supported only in low frequency bands. For details, see 4.1.4.2.5 Operator-specific Resource Sharing Enhancement. Interference randomization is supported only in low frequency bands. For details, see 4.1.4.2.6 Interference Randomization. User-rate-based dynamic network slice resource management is supported only in low frequency bands. For details, see 4.1.4.2.7 User-Rate-based Dynamic Network Slice Resource Management. | Network Slicing
FOFD-050202 | Distributed Massive MIMO | Distributed Massive MIMO | Uplink beam boosting for distributed massive MIMO is supported only in SA networking. For other functions, there is no difference. | Supported only in low frequency bands | Distributed Antenna Solutions (Low-Frequency TDD)
FOFD-050203 | Intelligent Carrier Shutdown | Intelligent Carrier Shutdown | Supported in SA networking and hybrid SA and NSA networking. In NSA networking, this function works in intra-base-station cases but not inter-base-station cases. | Precise shutdown mode: Supported only in low frequency bands. Non-precise shutdown mode: Supported in both low and high frequency bands. | Energy Conservation and Emission Reduction
FOFD-050206 | CA SRS Carrier Switching | CA SRS Carrier Switching | None | Supported only in low frequency bands | CA Experience Improvement
FOFD-050207 | Precise Positioning (LampSite NR) (trial) | Precise Positioning (LampSite NR) (Trial) | Supported only in SA networking | Supported only in low frequency bands | Positioning
FOFD-050209 | 5G LAN Transport | 5G LAN Transport | Supported only in SA networking | None | 5G LAN Transport
FOFD-051201 | Extended Cell Range | Extended Cell Range (TDD) | None | Supported only in low frequency bands | Extended Cell Range
FOFD-051201 | Extended Cell Range | Extended Cell Range of 90 km (TDD) | None | Supported only in low frequency bands | Extended Cell Range
FOFD-051202 | Inter-gNodeB CA | Inter-gNodeB CA | None | Supported in both low and high frequency bands, with the following major differences: In low-frequency scenarios, inter-gNodeB CA requires the PCell and SCells all to be low-frequency cells. In inter-FR CA scenarios, inter-gNodeB CA works only between a low-frequency PCell and high-frequency SCells. These SCells must be configured on the same baseband processing unit. | CA Experience Improvement
FOFD-051204 | Experience-based FWA | User PRB Control for FWA | None | Supported in both high and low frequency bands, with the following differences: User PRB control for FWA and MU-MIMO can be enabled together only in low frequency bands. | FWA
FOFD-051204 | Experience-based FWA | Uplink Experience-based Scheduling | None | None | FWA
FOFD-051204 | Experience-based FWA | Downlink Experience-based Scheduling | None | Supported in both high and low frequency bands, with the following differences: Downlink RLC experience-based scheduling is supported only in low frequency bands. | FWA
FOFD-051204 | Experience-based FWA | Downlink MU-MIMO QoS Guarantee (Low-Frequency TDD) | None | Supported only in low frequency bands | FWA
FOFD-051204 | Experience-based FWA | Multi-Bearer Downlink Target Rate Adaptation | None | None | FWA
FOFD-051204 | Experience-based FWA | Downlink Experience Satisfaction Guarantee | Supported in both NSA and SA networking. However, in NSA networking, this function can take effect only in NR cells. | None | FWA
FOFD-051205 | FWA Private Line | Basic Service Assurance for FWA Private Line | None | None | FWA
FOFD-051205 | FWA Private Line | FWA Private Line Service Performance Improvement | None | Supported only in low frequency bands | FWA
FOFD-051210 | Coordinated Interference Management | Coordinated Interference Management | None | Supported only in low frequency bands | Coordinated Interference Management (Low-Frequency TDD)
FOFD-051211 | 3CC CA | 3CC Aggregation | None | Supported only in low frequency bands | CA Experience Improvement
FOFD-051212 | Converged Load Balancing | Spectral-Efficiency-based Connected Mode MLB | Supported in both SA and NSA networking. A handover involves a serving cell change in SA networking and a PSCell change in NSA networking. | Supported only in low frequency bands | Mobility Load Balancing in Connected Mode
FOFD-051212 | Converged Load Balancing | Radio-Resource-based Connected Mode MLB | Supported in both SA and NSA networking. A handover involves a serving cell change in SA networking and a PSCell change in NSA networking. | Supported only in low frequency bands | Mobility Load Balancing in Connected Mode
FOFD-051212 | Converged Load Balancing | Low-Frequency Dedicated-Priority-based Idle Mode MLB | Supported only in SA networking | Supported only in low frequency bands | Mobility Load Balancing in Idle Mode
FOFD-051250 | DSS-based Flexible PDSCH Scheduling (NR FDD) | DSS-based Flexible PDSCH Scheduling | None | Supported only in low frequency bands | LTE FDD and NR Dynamic Spectrum Sharing
FOFD-051301 | AHR Introduction | AHR Introduction | None | Supported only in low frequency bands | Massive MIMO AHR (Low-Frequency TDD)
FOFD-060201 | Virtual Grid-based Multi-Frequency Coordination | Virtual Grid-based Multi-Frequency Coordination | None | Supported only in low frequency bands | Virtual Grid-based Multi-Frequency Coordination
FOFD-060202 | 3D Networking Experience Improvement | Intra-Frequency 3D Networking Experience Improvement | None | Supported only in low frequency bands | 3D Networking Experience Improvement
FOFD-060202 | 3D Networking Experience Improvement | Inter-Frequency 3D Networking Experience Improvement | None | Supported only in low frequency bands | 3D Networking Experience Improvement
FOFD-060203 | Energy Saving Based on Flexible Frequency-Domain Scheduling | Energy Saving Based on Flexible Frequency-Domain Scheduling | None | Supported only in low frequency bands | Energy Conservation and Emission Reduction
FOFD-060301 | VoNR Performance Enhancement | VoNR Performance Enhancement | Supported only in SA networking | Supported only in low frequency bands | VoNR
FOFD-061201 | AHR Experience Turbo 2.0 | AHR Experience Turbo 2.0 | None | Supported only in low frequency bands | Massive MIMO AHR (Low-Frequency TDD)
FOFD-061202 | AHR Capacity Upgrade 2.0 | AHR Capacity Upgrade 2.0 | None | Supported only in low frequency bands | Massive MIMO AHR (Low-Frequency TDD)
FOFD-061203 | Intelligent Channel Dynamic Shutdown | Low-Power RF Channel Dynamic Shutdown (Low-Frequency TDD) | None | Supported only in low frequency bands | Energy Conservation and Emission Reduction
FOFD-061203 | Intelligent Channel Dynamic Shutdown | TTI-Level Channel Shutdown | None | Supported only in low frequency bands | Energy Conservation and Emission Reduction
FOFD-061203 | Intelligent Channel Dynamic Shutdown | Optimal Channel Shutdown (Low-Frequency TDD) | None | Supported only in low frequency bands | Energy Conservation and Emission Reduction
FOFD-061203 | Intelligent Channel Dynamic Shutdown | RF Channel Power Adaptation (Low-Frequency TDD) | None | Supported only in low frequency bands | Energy Conservation and Emission Reduction
FOFD-061203 | Intelligent Channel Dynamic Shutdown | Dynamic RF Channel Shutdown | None | Supported only in low frequency bands | Energy Conservation and Emission Reduction
FOFD-061220 | Adaptive Interference Suppression | Remote Interference Adaptive Suppression | None | Supported only in low frequency bands | Remote Interference Management (Low-Frequency TDD)
FOFD-061220 | Adaptive Interference Suppression | Remote Interference Resistance for PUSCH Demodulation | None | Supported only in low frequency bands | Remote Interference Management (Low-Frequency TDD)
FOFD-061220 | Adaptive Interference Suppression | Remote Interference Resistance for Random Access | None | Supported only in low frequency bands | Remote Interference Management (Low-Frequency TDD)
FOFD-061222 | NR Inter-Carrier Dynamic Power Sharing | NR Inter-Carrier Dynamic Power Sharing | None | Supported only in low frequency bands | NR Inter-Carrier Dynamic Power Allocation
FOFD-061223 | Experience Boosting based on Multi-Band Coordination | Experience-based Smart Carrier Selection | Supported in both NSA and SA networking. For NSA UEs, experience-based smart carrier selection can be performed on the NR side only if the anchor on the LTE side remains unchanged. | Supported only in low frequency bands | Multi-Frequency Smart Selection
FOFD-061223 | Experience Boosting based on Multi-Band Coordination | Protection of UEs Under Weak Uplink Coverage | None | Supported only in low frequency bands | Multi-Frequency Smart Selection
FOFD-061223 | Experience Boosting based on Multi-Band Coordination | User-Experience-based Coverage Expansion | Supported in SA networking | Supported only in low frequency bands | Multi-Frequency Smart Selection
FOFD-061223 | Experience Boosting based on Multi-Band Coordination | User-Experience-based NSA SCG Coverage Expansion | Supported in NSA networking | Supported only in low frequency bands | Multi-Frequency Smart Selection
FOFD-061223 | Experience Boosting based on Multi-Band Coordination | SCC Coverage Expansion | None | Supported only in low frequency bands | Multi-Frequency Smart Selection
FOFD-061224 | Fast CA | Fast CA | None | Supported only in low frequency bands | CA Experience Improvement
FOFD-061292 | Proactive Avoidance of Remote Interference | Proactive Avoidance of Remote Interference | None | Supported only in low frequency bands | Remote Interference Management (Low-Frequency TDD)
FOFD-070201 | Multi-Frequency Spatial Smart Carrier Selection | Multi-Frequency Beam Coordination | Supported in both NSA and SA networking. For NSA UEs, multi-frequency beam coordination can be performed on the NR side only if the anchor on the LTE side remains unchanged. | Supported only in low frequency bands | Multi-Frequency Smart Selection
FOFD-070201 | Multi-Frequency Spatial Smart Carrier Selection | Inter-Carrier Frequency Selective Scheduling | None | Supported only in low frequency bands | Multi-Frequency Smart Aggregation
FOFD-070203 | Coordinated Massive MIMO (Co-MM) | Co-MM | None | Supported only in low frequency bands | Co-MM (Low-Frequency TDD)
FOFD-070206 | Inter-FR CA (Trial) | Inter-FR Inter-Band CA | Supported only in SA networking | Supported in both low and high frequency bands, with the following constraint: PCells must be low-frequency cells, and SCells must be high-frequency cells. | Carrier Aggregation
FOFD-070210 | Precise Positioning (NR) (trial) | Precise Positioning (NR) (Trial) | Supported only in SA networking | Supported only in low frequency bands | Positioning
FOFD-070214 | Smart Inter-Frequency Channel Assistance (Trial) | CCE-based Data Split Stop for CA UEs | None | Supported only in low frequency bands | Multi-Frequency Smart Aggregation
FOFD-070301 | mmWave Coverage Extension | FWA mmWave Coverage Extension (High-Frequency TDD) | None | Supported only in high frequency bands | FWA
FOFD-070316 | RedCap Introduction | RedCap Introduction | Supported only in SA networking | Supported only in low frequency bands | RedCap
FOFD-070320 | Mobility Robustness Optimization | Cell-Level MRO | Supported only in SA networking | Supported only in low frequency bands | MRO
FOFD-070320 | Mobility Robustness Optimization | UE-Level MRO | Supported only in SA networking | Supported only in low frequency bands | MRO
FOFD-071203 | Adaptive Managed Latency | L4S Congestion Identification | This function is supported in both SA and NSA networking, with the following differences: The function described in this document is supported only in NSA networking. For details about this function in SA networking, see Adaptive Managed Latency in 5G RAN feature documentation. For NSA UEs, uplink and downlink congestion identification are supported only in Option 3x networking. | Supported only in low frequency bands of NR | EPC-based NSA Basics
FOFD-071211 | Distributed Massive MIMO (NR TDD) | Distributed Massive MIMO | Uplink beam boosting for distributed massive MIMO is supported only in SA networking. For other functions, there is no difference. | Supported only in low frequency bands | Distributed Antenna Solutions (Low-Frequency TDD)
FOFD-071903 | Intelligent Power Control Energy Saving | Intelligent Power Control Energy Saving | None | Supported only in low frequency bands | Energy Conservation and Emission Reduction
FOFD-071904 | Intelligent Multi-RF-Module Coordinated Energy Saving | Multi-RF-Module Coordinated Energy Saving | None | Supported only in low frequency bands | Energy Conservation and Emission Reduction
FOFD-080011 | Stable Video Surveillance Experience | Stable Video Surveillance Experience | None | Supported only in low frequency bands | Stable Video Surveillance Experience
FOFD-080011 | Stable Video Surveillance Experience | Avoidance of RedCap Uplink Scheduling | Supported only in SA networking | Supported only in low frequency bands | Stable Video Surveillance Experience
FOFD-080012 | Massive CA | Massive CA | Supported only in SA networking | Supported only in low frequency bands | CA Experience Improvement
FOFD-080019 | Intelligent Uplink Experience Guarantee (Trial) | Intelligent Uplink Experience Guarantee (Trial) | Supported only in SA networking | Supported only in low frequency bands | Ultimate Video Experience
FOFD-081201 | iBeam | iBeam | None | Supported only in low frequency bands | Massive MIMO iBeam (Low-Frequency TDD)
FOFD-081203 | MetaAAU Deep Energy Saving | Uplink Symbol Power Saving (Low-Frequency TDD) | None | Supported only in low frequency bands | Energy Conservation and Emission Reduction
FOFD-081203 | MetaAAU Deep Energy Saving | MetaAAU Deep Energy Saving (Low-Frequency TDD) | None | Supported only in low frequency bands | Energy Conservation and Emission Reduction
FOFD-081205 | CA Performance Boost Based on Multi-dimensional Optimization | Multi-Frequency Joint Scheduling | None | Supported only in low frequency bands | Multi-Frequency Smart Aggregation
FOFD-081207 | Deterministic Latency Guarantee for CloudX | Cloud X Service Experience Improvement | Uplink ROHC-TCP compression: Supported only in SA networking. Integrity of Cloud X frame transmission during handovers: Supported only in SA networking Latency-based optimal carrier selection: Supported only in SA networking Other functions: None | Supported only in low frequency bands | Ultimate Cloud X Experience
FOFD-081208 | Inter-Mode Interference Suppression | Interference-based Subband Robust Weights (Low-Frequency TDD) | None | Supported only in low frequency bands | Interference Avoidance
FOFD-081220 | FWA Service Turbo | Device-Pipe Synergy Preallocation | Supported only in SA networking | Supported only in low frequency bands | FWA
FOFD-081220 | FWA Service Turbo | Rate Adaptation for Device-Pipe Synergy | Supported only in SA networking | Supported only in low frequency bands | FWA
FOFD-081231 | 8 Layers for a Single FWA User (Trial) | Downlink 8-Layer Transmission for a Single FWA User | Supported in both NSA and SA networking, with the following differences: In SA networking, this function is controlled by the DL_SU_EIGHT_LAYER_SW option of the NRDUCellDlRank.DlRankSelAlgoSw parameter. In NSA networking, this function is controlled by both the DL_SU_EIGHT_LAYER_SW and DL_EIGHT_LAYER_SCENARIO_EXT_SW options of the NRDUCellDlRank.DlRankSelAlgoSw parameter. | Supported only in low frequency bands | FWA
FOFD-081233 | URLLC for Vehicle Communications (Trial) | URLLC for Vehicle Communications | Supported only in SA networking | Supported only in low frequency bands | URLLC for Vehicle Communications
FOFD-081234 | Single DCI (Trial) | Single DCI (Trial) | Supported only in SA networking | Supported only in low frequency bands | Multi-Frequency Smart Aggregation
FOFD-081237 | DL 1024QAM | DL 1024QAM | None | Supported only in low frequency bands | Modulation Schemes
FOFD-081237 | DL 1024QAM | Downlink MCS Index Table Adaptation | None | Supported in both low and high frequency bands, with the following differences: "Adaptation between DL 256QAM MCS index table and DL 64QAM MCS index table" is supported in both high and low frequency bands, but the supported hardware differs. "Adaptation between DL 1024QAM MCS index table and DL 256QAM MCS index table and between DL 256QAM MCS index table and DL 64QAM MCS index table" is supported only in low frequency bands. | Modulation Schemes
FOFD-081250 | Fast Carrier Shutdown | Fast Carrier Shutdown | Supported in SA networking and hybrid SA and NSA networking. In NSA networking, this function works in intra-base-station cases but not inter-base-station cases. | Supported only in low frequency bands | Energy Conservation and Emission Reduction
FOFD-081260 | Uplink Multi-band Flexible Scheduling (Trial) | FSA | None. | None. | Uplink Flexible Spectrum Scheduling
FOFD-090100 | Multi-band Power Adaptive Scheduling | LTE and NR Multi-Band Power Adaptive Scheduling (Low-Frequency TDD) | None | Supported only in low frequency bands | LTE and NR Power Allocation
FOFD-090100 | Multi-band Power Adaptive Scheduling | NR Multi-Band Power Adaptive Scheduling (Low-Frequency TDD) | None | Supported only in low frequency bands | NR Inter-Carrier Dynamic Power Allocation
FOFD-091200 | iBeam 2.0 | iBeam 2.0 | None | Supported only in low frequency bands | Massive MIMO iBeam (Low-Frequency TDD)
FOFD-091201 | Uplink Boosting | Uplink Boosting | None | Supported only in low frequency bands | Massive MIMO Uplink Boosting (Low-Frequency TDD)
FOFD-091203 | Layered QoS | Layered QoS | Supported only in SA networking | Supported only in low frequency bands | Layered QoS
FOFD-091204 | RedCap Downlink Experience Improvement (NR TDD) | RedCap Downlink Experience Improvement (NR TDD) | Supported only in SA networking | Supported only in low frequency bands | RedCap
FOFD-091206 | Premium RedCap | Premium RedCap | Supported only in SA networking | Supported only in low frequency bands | RedCap
FOFD-091209 | Latency-based Optimal Carrier Selection (NR) | Latency-based Optimal Carrier Selection | Supported only in SA networking | Supported only in low frequency bands | Multi-Frequency Smart Selection
FOFD-091253 | Uplink Service Guarantee | Uplink Service Guarantee | None | Supported only in low frequency bands | Ultimate Video Experience
FOFD-100200 | iBeam 3.0 | iBeam 3.0 | None | Supported only in low frequency bands | Massive MIMO iBeam (Low-Frequency TDD)
FOFD-100201 | Uplink Boosting 2.0 | Uplink Boosting 2.0 | None | Supported only in low frequency bands | Massive MIMO Uplink Boosting (Low-Frequency TDD)
FOFD-100205 | Uplink 4 Layers for a Single FWA User (Trial) | Uplink 4-Layer Transmission for a Single FWA User | Supported only in SA networking | Supported only in low frequency bands | FWA
FOFD-100206 | FWA Ultra-Large Coverage (Trial) | FWA Ultra-Large Coverage | Supported only in SA networking | Supported only in low frequency bands | FWA
FOFD-100251 | LTE and NR Zero Bufferzone (NR FDD) | LTE and NR Zero Bufferzone (FDD) | None | Supported only in low frequency bands | LTE and NR Zero Bufferzone
FOFD-100252 | AMC-based Precise Power Control Energy Saving | AMC-based Precise Power Control Energy Saving | None | Supported only in low frequency bands | Energy Conservation and Emission Reduction
FOFD-101225 | L/NR Inter-band Deep Coordination | L/NR Inter-band Deep Coordination (Low-Frequency TDD) | None | Supported only in low frequency bands | LTE and NR Power Allocation
FOFD-101241 | Uplink IAS | Uplink IAS | None | Packet-length-based scheduling optimization is supported in both high and low frequency bands. This document describes only how the packet-length-based scheduling optimization function works in high frequency bands. For details about how this function works in low frequency bands, see Massive MIMO Uplink Boosting (Low-Frequency TDD). The other functions are supported only in high frequency bands. | Intelligent Aggregate Scheduling (High-Frequency TDD)
MRFD-131161 | LTE and NR X2 Interface Self-Configuration (NR) | X2 Self-Management | Supported only in NSA networking | None | X2 and S1 Self-Management in NSA Networking
MRFD-131161 | LTE and NR X2 Interface Self-Configuration (NR) | S1-U Self-Management | Supported only in NSA networking | None | X2 and S1 Self-Management in NSA Networking
MRFD-131161 | LTE and NR X2 Interface Self-Configuration (NR) | Direct IPsec for X2 Interface | Supported only in NSA networking | None | X2 and S1 Self-Management in NSA Networking
MRFD-131161 | LTE and NR X2 Interface Self-Configuration (NR) | X2 Self-Management | Supported only in SA networking | None | X2 Self-Management in SA Networking
MRFD-131162 | NSA Networking based on EPC (NR) | Data Split in NSA DC | Supported only in NSA networking | Downlink data split: Basic mechanism of downlink dynamic data split: no difference Other downlink data split functions: supported only in low frequency bands of NR Basic mechanism of downlink dynamic data split: no difference Other downlink data split functions: supported only in low frequency bands of NR Fast retransmission for downlink data split: supported only in low frequency bands of NR Other functions: no difference | EPC-based NSA Basics
MRFD-131162 | NSA Networking based on EPC (NR) | Interference Avoidance in NSA DC | Supported only in NSA networking | Supported only in low frequency bands of NR | EPC-based NSA Basics
MRFD-131162 | NSA Networking based on EPC (NR) | Other Functions in NSA DC | Supported only in NSA networking | The following functions are supported only in low frequency bands of NR: Uplink single-side transmission (trial) Uplink preallocation Intra-Band EN-DC Scheduling protection against the impact of NR SRS antenna switching on LTE bands NCGI measurement optimization in EN-DC Other functions: no difference | EPC-based NSA Basics
MRFD-131162 | NSA Networking based on EPC (NR) | PSCell Change in NSA Networking | NSA networking involves PSCell change and PCell change while SA networking involves only serving cell change. This document describes PSCell change and PCell change in NSA networking. For details about serving cell change in SA networking see SA Mobility Management in Connected Mode in 5G RAN feature documentation. The principles and mechanisms of basic functions related to serving cell change in SA networking are similar to those of PSCell change in NSA networking. The differences are as follows: The maximum number of non-serving NR frequencies that can be delivered in NSA networking is different from that in SA networking. For details, see 6.1.1.4.1 Measurement Object. For inter-frequency measurement, the method of QCI-specific measurement parameter configuration is different between SA UEs and NSA UEs. For details, see 6.1.1.4.2 Reporting Configuration. SSB time-domain position delivery configuration is supported only in high-frequency scenarios in NSA networking and is not supported in SA networking. For details, see SSB Time-Domain Position Delivery. For other basic principles and mechanisms that are applicable only to SA networking, see SA Mobility Management in Connected Mode in 5G RAN feature documentation. The maximum number of non-serving NR frequencies that can be delivered in NSA networking is different from that in SA networking. For details, see 6.1.1.4.1 Measurement Object. For inter-frequency measurement, the method of QCI-specific measurement parameter configuration is different between SA UEs and NSA UEs. For details, see 6.1.1.4.2 Reporting Configuration. SSB time-domain position delivery configuration is supported only in high-frequency scenarios in NSA networking and is not supported in SA networking. For details, see SSB Time-Domain Position Delivery. For other basic principles and mechanisms that are applicable only to SA networking, see SA Mobility Management in Connected Mode in 5G RAN feature documentation. 5G supports multiple handover functions to guarantee UE mobility in various scenarios. The applicable function scenarios of serving cell change in SA networking are similar to those of PSCell change in NSA networking. The differences are as follows: 5G supports multiple handover functions to guarantee UE mobility in various scenarios. The applicable function scenarios of serving cell change in SA networking are similar to those of PSCell change in NSA networking. The differences are as follows: Coverage-based intra-frequency handover: This function is supported in both SA and NSA networking. The implementation is the same in SA and NSA networking, except for the differences in activation verification and performance monitoring. Coverage-based inter-frequency handover: This function is supported in both SA and NSA networking. The implementation is the same, with the following differences: In SA networking, measurement-based inter-frequency handover, measurement-based redirection, and blind redirection are supported, but blind inter-frequency handover is not supported. In NSA networking, inter-frequency PSCell change can be implemented in measurement-based mode or blind mode, but redirection is not supported. Activation verification and performance monitoring differ between SA and NSA networking for measurement-based inter-frequency handover that is supported by SA and NSA networking. Frequency-priority-based inter-frequency handover: This function is supported in both SA and NSA networking. The implementation is the same in SA and NSA networking, except for the differences in activation verification and performance monitoring. Operator-specific-priority-based inter-frequency handover: This function is supported in both SA and NSA networking. The implementation is the same in SA and NSA networking, except for the differences in activation verification and performance monitoring. Service-based inter-frequency handover: This function is supported in both SA and NSA networking. The implementation is the same in SA and NSA networking, except for the differences in activation verification and performance monitoring. Uplink-interference-based inter-frequency handover: This function is supported in both SA and NSA networking. The implementation is the same in SA and NSA networking, except for the differences in function switches, activation verification, and performance monitoring. Coverage-based intra-frequency handover: This function is supported in both SA and NSA networking. The implementation is the same in SA and NSA networking, except for the differences in activation verification and performance monitoring. Coverage-based inter-frequency handover: This function is supported in both SA and NSA networking. The implementation is the same Coverage-based inter-frequency handover: This function is supported in both SA and NSA networking. The implementation is the same, with the following differences: In SA networking, measurement-based inter-frequency handover, measurement-based redirection, and blind redirection are supported, but blind inter-frequency handover is not supported. In NSA networking, inter-frequency PSCell change can be implemented in measurement-based mode or blind mode, but redirection is not supported. Activation verification and performance monitoring differ between SA and NSA networking for measurement-based inter-frequency handover that is supported by SA and NSA networking. with the following differences: In SA networking, measurement-based inter-frequency handover, measurement-based redirection, and blind redirection are supported, but blind inter-frequency handover is not supported. In NSA networking, inter-frequency PSCell change can be implemented in measurement-based mode or blind mode, but redirection is not supported. Activation verification and performance monitoring differ between SA and NSA networking for measurement-based inter-frequency handover that is supported by SA and NSA networking. Frequency-priority-based inter-frequency handover: This function is supported in both SA and NSA networking. The implementation is the same in SA and NSA networking, except for the differences in activation verification and performance monitoring. Operator-specific-priority-based inter-frequency handover: This function is supported in both SA and NSA networking. The implementation is the same in SA and NSA networking, except for the differences in activation verification and performance monitoring. Service-based inter-frequency handover: This function is supported in both SA and NSA networking. The implementation is the same in SA and NSA networking, except for the differences in activation verification and performance monitoring. Uplink-interference-based inter-frequency handover: This function is supported in both SA and NSA networking. The implementation is the same in SA and NSA networking, except for the differences in function switches, activation verification, and performance monitoring. | Supported in both high and low frequency bands, with the following differences: In low frequency bands, the SMTC duration is configurable. In high frequency bands, it is automatically calculated by the system. SSB time-domain position delivery configuration is supported only in high frequency bands. For details, see SSB Time-Domain Position Delivery. Coverage-based inter-frequency PSCell change: Measurement-based inter-frequency PSCell change is supported only between low frequencies as well as between high and low frequencies, not between high frequencies. Blind inter-frequency PSCell change is supported only from high frequencies to low frequencies, not between high frequencies, between low frequencies, or from low frequencies to high frequencies. Uplink-interference-based inter-frequency PSCell change: not supported in high frequency bands. | NSA Mobility Management
MRFD-131162 | NSA Networking based on EPC (NR) | Functions Related to NSA Mobility Management | None. | None. | NSA Mobility Management
MRFD-131263 | LTE FDD and NR Uplink Spectrum Sharing (NR) | LTE FDD and NR Uplink Spectrum Sharing | None | Supported only in low frequency bands | LTE FDD and NR SUL Dynamic Spectrum Sharing
MRFD-151165 | Multi-mode BS Common IPSec(NR) | IPv4 IPsec | None. | None. | IPsec
MRFD-151166 | Multi-mode BS Common Reference Clock(NR) | Common Clock for Multimode Base Stations | None. | None. | Common Clock
MRFD-151167 | IP-Based Multi-mode Co-Transmission on BS side(NR) | IP-Based Multimode Co-transmission on the Base Station Side | None. | None. | Common Transmission
MRFD-151168 | Bandwidth sharing of MBTS Multi-mode Co-Transmission(NR) | Bandwidth Sharing of Multimode Base Station Co-Transmission | None. | None. | Bandwidth Sharing of Multimode Base Station Co-Transmission
MRFD-151169 | Multi-mode BS RRU/RFU star-connection with separate CPRI interface (NR) | Topologies | None. | None. | RF Unit and Topology Management
MRFD-151263 | EN-DC Performance Enhancement (NR) | Blind PSCell Addition for EPS Fallback UEs | Supported only in NSA networking | None | EPC-based NSA Performance Enhancement
MRFD-151263 | EN-DC Performance Enhancement (NR) | SN-Terminated MCG Bearer Transmission | Supported only in NSA networking | None | EPC-based NSA Performance Enhancement
MRFD-151263 | EN-DC Performance Enhancement (NR) | Uplink Data Transmission Path Selection | Supported only in NSA networking | Supported only in low frequency bands of NR | EPC-based NSA Performance Enhancement
MRFD-151263 | EN-DC Performance Enhancement (NR) | NSA UE Scheduling Protection Based on MCG Cell Load | Supported only in NSA networking | None | EPC-based NSA Performance Enhancement
MRFD-151263 | EN-DC Performance Enhancement (NR) | TDM Power Control | Supported only in NSA networking | Supported only in low frequency bands of NR | EPC-based NSA Performance Enhancement
MRFD-151263 | EN-DC Performance Enhancement (NR) | Network-Coordinated Dynamic UE Power Sharing | Supported only in NSA networking | Supported only in low frequency bands of NR | EPC-based NSA Performance Enhancement
MRFD-151263 | EN-DC Performance Enhancement (NR) | PC2 UE Uplink NR Power Configuration Maximization | Supported only in NSA networking | None | EPC-based NSA Performance Enhancement
MRFD-160262 | LTE FDD and NR Flash Dynamic Spectrum Sharing (NR) | LTE FDD and NR Flash Dynamic Spectrum Sharing | Whether the NR PUCCH includes the common PUCCH differs between NSA networking and SA networking. The setting notes for the SSB frequency-domain position and Four Frame Allocation parameters differ between NSA networking and SA networking. A neighboring NR frequency cannot be configured as a dynamic spectrum sharing frequency in NSA networking. | Supported only in low frequency bands | LTE FDD and NR Dynamic Spectrum Sharing
MRFD-160263 | LTE and NR Intelligent Carrier Shutdown (NR) | LTE and NR Intelligent Carrier Shutdown | None | Supported only in low frequency bands | Multi-RAT Coordinated Energy Saving
MRFD-160266 | Multi-RAT Coordinated Symbol Power Saving (NR) | LTE and NR Coordinated Symbol Power Saving | None | Supported only in low frequency bands | Multi-RAT Coordinated Energy Saving
MRFD-160266 | Multi-RAT Coordinated Symbol Power Saving (NR) | LTE and NR Bundled Scheduling | None | Supported only in low frequency bands | Multi-RAT Coordinated Energy Saving
MRFD-161263 | RF Module Deep Dormancy (NR) | RF Module Deep Dormancy | None | Supported in both low and high frequency bands. In high frequency bands, only scheduled RF module deep dormancy and NR load-based RF module deep dormancy are supported. | Multi-RAT Coordinated Energy Saving
MRFD-161266 | LTE TDD and NR Flash Dynamic Power Sharing (NR) | LTE TDD and NR Flash Dynamic Power Sharing | None | Supported only in low frequency bands | LTE and NR Power Allocation
MRFD-170264 | Multi-RAT Coordinated Channel Shutdown (NR) | LNR Coordinated Channel Shutdown | None | Supported only in low frequency bands | Multi-RAT Coordinated Energy Saving
MRFD-171261 | Hybrid DSS Based on Asymmetric Bandwidth(NR) | Hybrid DSS Based on Asymmetric Bandwidth | Whether the NR PUCCH includes the common PUCCH differs between NSA networking and SA networking. The setting notes for the SSB frequency-domain position differ between NSA networking and SA networking. | Supported only in low frequency bands | LTE FDD and NR Hybrid Dynamic Spectrum Sharing
MRFD-171262 | NSA/SA Selection Based on User Experience (NR) | Blind PSCell Addition for Experience-based Fallback UEs | Supported only in NSA networking | None | EPC-based NSA Performance Enhancement
MRFD-171262 | NSA/SA Selection Based on User Experience (NR) | NSA/SA Selection Based on Downlink User Experience | Supported in NSA and SA hybrid networking, but not in SA networking or NSA networking | Supported only in low frequency bands | NSA-SA Selection Based on User Experience
MRFD-171262 | NSA/SA Selection Based on User Experience (NR) | NSA/SA Selection Based on Uplink Coverage | Supported in NSA and SA hybrid networking, but not in SA networking or NSA networking | Supported only in low frequency bands | NSA-SA Selection Based on User Experience
MRFD-171263 | NSA Carrier Combination Selection Based on User Experience (NR) | NSA Carrier Combination Selection Based on User Experience | Supported only in NSA networking | Supported only in low frequency bands of NR | EPC-based NSA Experience Improvement
MRFD-181263 | BBU Deep Dormancy (NR) | Adaptive BBU Deep Dormancy | None | Macro base stations: Supported in both low and high frequency bands. LampSite base stations: Supported only in low frequency bands. | Multi-RAT Coordinated Energy Saving
MRFD-181265 | LTE FDD and NR Flash Dynamic Power Sharing (NR FDD) | LTE FDD and NR Flash Dynamic Power Sharing | None | Supported only in low frequency bands | LTE and NR Power Allocation
MRFD-190261 | DSS/Hybrid DSS Performance Boost(NR FDD) | DSS/Hybrid DSS Performance Boost | None | Supported only in low frequency bands | LTE FDD and NR Dynamic Spectrum Sharing
MRFD-190261 | DSS/Hybrid DSS Performance Boost(NR FDD) | DSS/Hybrid DSS Performance Boost | None | Supported only in low frequency bands | LTE FDD and NR Hybrid Dynamic Spectrum Sharing
MRFD-191261 | Intelligent Coordinated PSU Energy Saving (NR) | PSU Intelligent Coordinated Energy Saving | None | Supported in both high and low frequency bands, with the following differences: In low frequency bands, this function works in both SA and NSA networking. In high frequency bands, this function works only in NSA networking and in FWA scenarios in SA networking. | Green Site
MRFD-191261 | Intelligent Coordinated PSU Energy Saving (NR) | Automatic PSU Voltage Optimization | None | Supported in both high and low frequency bands, with the following differences: In low frequency bands, this function works in both SA and NSA networking. In high frequency bands, this function works only in NSA networking and in FWA scenarios in SA networking. | Green Site
MRFD-191262 | Intelligent Peak Staggering (NR) | Staggering Electricity Usage | None | None | Green Site
MRFD-200261 | RF Module Super Deep Dormancy (NR) | RF Module Super Dormancy | None | Supported in both low and high frequency bands. In high frequency bands, only scheduled RF module super dormancy and NR load-based RF module super dormancy are supported. | Multi-RAT Coordinated Energy Saving
MRFD-200262 | DSS and NR Flexible Refarming (NR FDD) | DSS and NR Flexible Refarming | None | Supported only in low frequency bands | LTE FDD and NR Dynamic Spectrum Sharing
MRFD-200262 | DSS and NR Flexible Refarming (NR FDD) | DSS and NR Flexible Refarming | None | Supported only in low frequency bands | LTE FDD and NR Hybrid Dynamic Spectrum Sharing
MRFD-221261 | RF Module Fast Deep Dormancy (NR) | RF Module Fast Deep Dormancy | None | Supported only in low frequency bands | Multi-RAT Coordinated Energy Saving
MRFD-221264 | iLiBattScan (NR) | iLiBattScan | None. | None. | Power Supply Management
MRFD-221265 | LTE and NR Uplink Spectrum Pooling (NR FDD) | LTE and NR Uplink Spectrum Pooling | None | Supported only in low frequency bands | LTE FDD and NR Dynamic Spectrum Sharing
MRFD-221265 | LTE and NR Uplink Spectrum Pooling (NR FDD) | LTE and NR Uplink Spectrum Pooling | None | Supported only in low frequency bands | LTE FDD and NR Hybrid Dynamic Spectrum Sharing
NA | NA | SRAN Networking and Evolution Overview | None. | None. | SRAN Networking and Evolution Overview
NA | NA | Base Station Cabinets and Subracks (Including the BBU Subrack) Configuration | None. | None. | Base Station Cabinets and Subracks (Including the BBU Subrack) Configuration
NA | NA | BBU Interconnection | None. | None. | BBU Interconnection
NA | NA | ALD Management | None. | None. | ALD Management
NA | NA | Monitoring Management | None. | None. | Monitoring Management
NA | NA | Intelligent Detection for Fronthaul Optical Paths | None. | None. | Intelligent Detection for Fronthaul Optical Paths
NA | NA | CPRI MUX | None. | None. | CPRI MUX
NA | NA | CPRI MUX (LampSite) | None. | None. | CPRI MUX (LampSite)
NA | NA | VRF | None. | None. | VRF
NA | NA | Time Management | None. | None. | Time Management
NA | NA | Security Overview | None. | None. | Security Overview
NA | NA | Transmission Security Overview | None. | None. | Transmission Security Overview
NA | NA | MACsec | None. | None. | MACsec
NA | NA | RTOS Security | None. | None. | RTOS Security
NA | NA | OM Security | None. | None. | OM Security
NA | NA | FMA | None. | None. | FMA
NA | NA | Automatic OMCH Establishment | None. | None. | Automatic OMCH Establishment
NA | NA | eCPRI | None | None | eCPRI
NA | NA | Surge Protection Design | None | None | Base Station Equipment Reliability
NA | NA | Overtemperature Protection for BBU Boards | None | None | Base Station Equipment Reliability
NA | NA | Anti-Misinsertion Design of Boards | None | None | Base Station Equipment Reliability
NA | NA | Power Supply Redundancy | None | None | Base Station Equipment Reliability
NA | NA | Heat Dissipation Reliability for Fans | None | None | Base Station Equipment Reliability
NA | NA | RRU Channel Cross Connection Under MIMO | None | None | Base Station Equipment Reliability
NA | NA | Dual-plane function in intra-frequency dual-network redundancy networking in ToB scenarios | Supported only in SA networking | Supported only in low frequency bands | Base Station Equipment Reliability
NA | NA | Transmission Link Backup of Main Control Boards | None | None | Base Station Equipment Reliability
NA | NA | High static PSD ratios between LTE TDD and NR | None | Supported only in low frequency bands | LTE and NR Power Allocation
NA | NA | LTE and NR zero bufferzone (TDD) | None | Supported only in low frequency bands | LTE and NR Zero Bufferzone
NA | NA | RHUB intelligent shutdown | None | Supported only in low frequency bands | Multi-RAT Coordinated Energy Saving
NA | NA | Main control board dynamic energy saving | None | None | Multi-RAT Coordinated Energy Saving
NA | NA | Frequency band-based energy saving of wideband modules | None | Supported only in low frequency bands | Multi-RAT Coordinated Energy Saving
NA | NA | NSA anchor coverage extension based on user experience | Supported only in NSA networking | None | EPC-based NSA Experience Improvement
NA | NA | EN-DC optimal carrier selection | Supported only in NSA networking | None | EPC-based NSA Performance Enhancement
NA | NA | NSA DC virtual grid model building | Supported only in NSA networking | Supported only in low frequency bands of NR | EPC-based NSA Basics
NA | NA | Uplink power control in NSA DC | Supported only in NSA networking | Supported only in low frequency bands of NR | EPC-based NSA Basics
NA | NA | Carrier management in NSA DC | Supported only in NSA networking | SCG addition based on virtual grid models: supported only in low frequency bands of NR NR FR2 frequency measurement in polling mode: supported only in high frequency bands of NR Other functions: no difference | EPC-based NSA Basics
NA | NA | eXn self-management | None | None | eXn Self-Management
NA | NA | Baseband processor shutdown | None | Supported only in low frequency bands | Energy Conservation and Emission Reduction
NA | NA | MetaAAU power reduction for cell-center UEs | None | Supported only in low frequency bands | Energy Conservation and Emission Reduction
NA | NA | Multi-frequency deep carrier shutdown | None | Supported only in low frequency bands | Energy Conservation and Emission Reduction
NA | NA | Multi-carrier joint carrier shutdown | None | Supported only in low frequency bands | Energy Conservation and Emission Reduction
NA | NA | MetaAAU beam power saving | None | Supported only in low frequency bands | Energy Conservation and Emission Reduction
NA | NA | SAI-based service experience improvement | None | Supported only in low frequency bands | SAI-based Service Experience Improvement
NA | NA | Downlink MU-MIMO layer isolation (low-frequency TDD) | None | Supported only in low frequency bands | FWA
NA | NA | Downlink resource isolation (low-frequency TDD) | None | Supported only in low frequency bands | FWA
NA | NA | Uplink CA power enhancement | None | Supported only in low frequency bands | FWA
NA | NA | SRS antenna selection for RedCap users in FWA scenarios (low-frequency TDD) | Supported only in SA networking | Supported only in low frequency bands | FWA
NA | NA | FWA mmWave GP symbol number adaptation (high-frequency TDD) | None | Supported only in high frequency bands | FWA
NA | NA | High-power UE (low-frequency TDD) | Supported only in SA networking | Supported only in low frequency bands | FWA
NA | NA | Differentiated carrier selection for FWA users | Supported in both NSA and SA networking, with the following differences: NSA networking: QCI-based carrier selection SA networking: 5QI-based cell reselection | None | FWA
NA | NA | SCell activation optimization for FWA users | None | Supported only in low frequency bands | FWA
NA | NA | Power saving BWP deactivation for FWA users (low-frequency TDD) | None | Supported only in low frequency bands | FWA
NA | NA | PDCCH inter-symbol load balancing optimization | None | Supported only in low frequency bands | FWA
NA | NA | SRS filtering-based downlink beamforming weight optimization (low-frequency TDD) | None | Supported only in low frequency bands | FWA
NA | NA | FWA user identification | In SA networking, 5QIs are used to identify users. In NSA networking, QCIs are used to identify users. | None | FWA
NA | NA | Coverage pattern for emergency and normal services | None | Supported only in low frequency bands | Emergency Communications Solution (Low-Frequency TDD)
NA | NA | Enhanced L4S congestion control based on rate adjustment | This function takes effect only for SA UEs. | Supported only in low frequency bands | Adaptive Managed Latency
NA | NA | Enhanced L4S congestion control | This function takes effect only for SA UEs. | Supported only in low frequency bands | Adaptive Managed Latency
NA | NA | L4S congestion control based on local identification | Supported in both NSA and SA networking, with the following differences: The function described in this document is supported only in SA networking. For details about this function in NSA networking, see EPC-based NSA Basics. For NSA UEs, uplink and downlink congestion identification are supported only in Option 3x networking. In SA networking, the congestion check period can be set to a minimum of 1 ms. | Supported only in low frequency bands | Adaptive Managed Latency
NA | NA | Joint service experience assurance | Supported only in SA networking | Supported only in low frequency bands | Device-Pipe Synergy
NA | NA | Coordination between UL skipping and BWP switching | Supported only in SA networking | Supported only in low frequency bands | Device-Pipe Synergy
NA | NA | Uplink SINR compensation for non-coherent rank-1 2T UEs | Supported only in SA networking | None | Device-Pipe Synergy
NA | NA | BWP spatial adaptation (low-frequency TDD) | Supported only in SA networking | Supported only in low frequency bands | Device-Pipe Synergy
NA | NA | Fast RRC connection release | Supported only in SA networking | Supported only in low frequency bands | Device-Pipe Synergy
NA | NA | Compensation for SAR decrease (low-frequency TDD) | Supported only in SA networking | Supported only in low frequency bands | Device-Pipe Synergy
NA | NA | Device-pipe identification | In NSA networking, device-pipe identification is controlled by the eNodeB, which implements device-pipe negotiation with UEs. In SA networking, device-pipe identification is controlled by the gNodeB, which implements device-pipe negotiation with UEs. | None | Device-Pipe Synergy
NA | NA | QCI-based resource control | User-rate-based dynamic QCI resource management is supported only in SA networking. Other functions have no differences between NSA and SA. | Supported only in low frequency bands | QCI-based Resource Control
NA | NA | Resource control in NSA networking | Supported only in NSA networking | Supported only in low frequency bands | Resource Control in NSA Networking
NA | NA | Symbol configuration for channel calibration | None | Supported only in low frequency bands | Remote Interference Management (Low-Frequency TDD)
NA | NA | Cell-level PUSCH interference avoidance (low-frequency TDD) | None | Supported only in low frequency bands | Interference Avoidance
NA | NA | External interference avoidance (low-frequency TDD) | None | Supported only in low frequency bands | Interference Avoidance
NA | NA | Frequency offset measurement optimization based on interference suppression (low-frequency TDD) | None | Supported only in low frequency bands | Interference Avoidance
NA | NA | Common channel interference avoidance | None | Supported only in low frequency bands | Interference Avoidance
NA | NA | Time-domain interference avoidance (low-frequency TDD) | None | Supported only in low frequency bands | Interference Avoidance
NA | NA | Downlink IBLER adaptation for CEUs | None | Supported only in high frequency bands | mmWave Super Coverage (High-Frequency TDD)
NA | NA | Precise power control | None | PDSCH DMRS power adaptation: This document describes this function only in high-frequency scenarios. For details about this function in low-frequency scenarios, see Power Control. Other functions: supported only in high frequency bands | mmWave Super Coverage (High-Frequency TDD)
NA | NA | SRS bandwidth adaptation | None | Supported only in high frequency bands | mmWave Super Coverage (High-Frequency TDD)
NA | NA | SRS-based digital weight | None | Fixed SRS-based digital weight and SRS- and PMI-based weight adaptation: This document describes these functions only in high-frequency scenarios. For details about these functions in low-frequency scenarios, see MIMO (TDD). SRS filtering-based downlink beamforming weight optimization: This document describes this function only in high-frequency scenarios. For details about this function in low-frequency scenarios, see FWA. Other functions: supported only in high frequency bands | mmWave Super Coverage (High-Frequency TDD)
NA | NA | Beam tracking | None | Supported only in high frequency bands | mmWave Super Coverage (High-Frequency TDD)
NA | NA | Intelligent beam selection | None | Supported only in high frequency bands | mmWave Super Coverage (High-Frequency TDD)
NA | NA | Directional outmigration of cell-center UEs from an extended-range cell | Supported only in SA networking | Supported only in low frequency bands | Extended Cell Range
NA | NA | Time-domain adaptive filtering | None | Supported only in low frequency bands | Turbo Uplink (Low-Frequency TDD)
NA | NA | Probability-based uplink MCS selection | None | Supported only in low frequency bands | Turbo Uplink (Low-Frequency TDD)
NA | NA | Uplink data compression | Supported only in SA networking | Supported in both high and low frequency bands. This document describes only uplink data compression in low-frequency NR TDD. For details about this function in high-frequency NR TDD, see the section "Uplink Data Compression" in Ultra Uplink (High-Frequency TDD). | Turbo Uplink (Low-Frequency TDD)
NA | NA | High-reliability uplink MCS selection | None | Supported only in low frequency bands | Turbo Uplink (Low-Frequency TDD)
NA | NA | DMRS interference reduction | None | Supported only in low frequency bands | Turbo Uplink (Low-Frequency TDD)
NA | NA | Interference randomization under weak uplink coverage | None | Supported only in low frequency bands | Turbo Uplink (Low-Frequency TDD)
NA | NA | Closed-loop PUSCH antenna selection | Supported only in SA networking | Supported only in low frequency bands | Turbo Uplink (Low-Frequency TDD)
NA | NA | Uplink low-PAPR DMRS | Supported only in SA networking | Supported only in low frequency bands | Turbo Uplink (Low-Frequency TDD)
NA | NA | Uplink π/2-BPSK modulation power boost | Supported only in SA networking | Supported only in low frequency bands | Turbo Uplink (Low-Frequency TDD)
NA | NA | Uplink π/2-BPSK modulation | None | Supported only in low frequency bands | Turbo Uplink (Low-Frequency TDD)
NA | NA | Full-power dual transmission | Supported only in SA networking | Supported in both high and low frequency bands. This document describes only full-power dual transmission in low-frequency NR TDD. For details about this function in high-frequency NR TDD, see the section "Full-Power Dual Transmission" in Ultra Uplink (High-Frequency TDD). | Turbo Uplink (Low-Frequency TDD)
NA | NA | Uplink SINR filtering optimization | None | Supported only in low frequency bands | Turbo Uplink (Low-Frequency TDD)
NA | NA | SR-based scheduling optimization | None | Supported in both high and low frequency bands. SR-based scheduling optimization in low frequency bands is described in this document while that in high frequency bands is described in Uplink Scheduling. | Turbo Uplink (Low-Frequency TDD)
NA | NA | Spatial channel estimation under weak uplink coverage | None | Supported only in low frequency bands | Turbo Uplink (Low-Frequency TDD)
NA | NA | Frequency selective scheduling under weak uplink coverage | None | Supported only in low frequency bands | Turbo Uplink (Low-Frequency TDD)
NA | NA | RRC-reconfiguration-based dynamic waveform switching | None | Supported in both high and low frequency bands. The differences are as follows: Different thresholds are used for switching between the CP-OFDM and DFT-s-OFDM waveforms. RRC-reconfiguration-based dynamic waveform switching in low frequency bands is described in this document while that in high frequency bands is described in Ultra Uplink (High-Frequency TDD). | Turbo Uplink (Low-Frequency TDD)
NA | NA | Antenna large physical downtilt mode | None | Supported only in high frequency bands | mmWave Beam Management (High-Frequency TDD)
NA | NA | Optimal selection of narrow beams for access channels | None | Supported only in high frequency bands | mmWave Beam Management (High-Frequency TDD)
NA | NA | LampSite mmWave scenario-based beam management | None | Supported only in high frequency bands | mmWave Beam Management (High-Frequency TDD)
NA | NA | Multi-beam FDM (high-frequency TDD) | None | Supported only in high frequency bands | MIMO (TDD)
NA | NA | Massive MIMO multi-layer enhancement | None | Supported only in low frequency bands | MIMO (TDD)
NA | NA | Macro-micro intra-frequency optimal carrier selection | None | Supported only in low frequency bands | Multi-Frequency Smart Selection
NA | NA | CA-UE-specific frequency-priority-based inter-frequency handover | None | Supported only in low frequency bands | CA Experience Improvement
NA | NA | Flexible carrier management (high-frequency TDD) | None | Supported only in high frequency bands | Carrier Aggregation
NA | NA | High-frequency UE-number-based idle mode MLB (high-frequency TDD) | Supported only in SA networking | Supported only in high frequency bands: This function works only in SA-networking FWA scenarios. | Mobility Load Balancing in Idle Mode
NA | NA | Low-frequency deprioritisation-based idle mode MLB | Supported only in SA networking | Supported only in low frequency bands | Mobility Load Balancing in Idle Mode
NA | NA | Inter-vendor connected mode MLB | Supported in both SA and NSA networking. A handover involves a serving cell change in SA networking and a PSCell change in NSA networking. | Supported only in low frequency bands | Mobility Load Balancing in Connected Mode
NA | NA | UE-number-based MLB in frequency rotation mode | Supported in both NSA and SA networking, with the following differences: A handover involves a serving cell change in SA networking and a PSCell change in NSA networking. In NSA and SA hybrid networking and SA networking, handover- and blind redirection-based FR1-to-FR2 frequency selection in rotation mode is supported for SA UEs. In NSA and SA hybrid networking and NSA networking, only handover-based FR1-to-FR2 frequency selection in rotation mode is supported for NSA UEs. | Supported only in handovers or blind redirections from FR1 cells to FR2 cells | Mobility Load Balancing in Connected Mode
NA | NA | Intra-sector UE-number-based connected mode MLB (high-frequency TDD) | Supported in both SA and NSA networking. A handover involves a serving cell change in SA networking and a PSCell change in NSA networking. | Supported only in high frequency bands | Mobility Load Balancing in Connected Mode
NA | NA | 5QI-specific UE-number-based connected mode MLB | Supported only in SA networking | Supported only in low frequency bands | Mobility Load Balancing in Connected Mode
NA | NA | UE-number-based connected mode MLB | Supported in both SA and NSA networking. A handover involves a serving cell change in SA networking and a primary secondary cell (PSCell) change in NSA networking. | Supported only in low frequency bands | Mobility Load Balancing in Connected Mode
NA | NA | RA optimization functions | None | Supported in both low and high frequency bands, with the following differences: PRACH false alarm detection optimization is supported only in low frequency bands. PRACH capability optimization is supported only in low frequency bands. Narrow-beam probing is supported only in high frequency bands. PRACH coverage enhancement is supported only in high frequency bands. Backoff control is supported only in low frequency bands. PRACH fixed delay compensation is supported only in low frequency bands. UE random access control based on cell radius is supported only in low frequency bands. | Random Access Control
NA | NA | Basic RA functions | None | Supported in both low and high frequency bands, with the following differences: The supported RA preamble formats, PRACH configuration indexes, and the number of PRBs for the PRACH are different between high and low frequency bands. Staggered PRACH frequency-domain resource allocation is supported only in low frequency bands. | Random Access Control
NA | NA | Basic signaling procedures in NSA networking | Supported only in NSA networking | Optimized counter measurement for contention-based RA: Supported only in low frequency bands Other functions: None | 5G Networking and Signaling
NA | NA | Tunnel-based channel imbalance optimization in a 4T4R cell | None | Supported only in low frequency bands | Indoor Coverage
NA | NA | VMIMO in DAS-based indoor coverage | None | Supported only in low frequency bands | Indoor Coverage
NA | NA | DAS-based indoor coverage networking | None | Supported only in low frequency bands | Indoor Coverage