## Parameter List
MO | Parameter ID | Parameter Name | NE | MML Command | Meaning | IsKey | Mandatory | Dynamic Attribute | Feature ID | Feature Name | Value Type | GUI Value Range | Enumeration Number/Bit | Unit | Actual Value Range | Default Value | Recommended Value | Initial Value Setting Source | Impact | Parameter Relationship | Access | Service Interrupted After Modification | Interruption Scope | Interruption Duration (min) | Caution | Validation of Modification | Impact on Radio Network Performance | Introduced in Version... | Attribute | Applicable Mode
NRDUCellTrp | NrDuCellTrpId | NR DU Cell TRP ID | BTS3900, BTS3900 5G, BTS5900, BTS5900 5G | ADD NRDUCELLTRP DSP NRDUCELLTRP LST NRDUCELLTRP MOD NRDUCELLTRP RMV NRDUCELLTRP | Indicates the ID of a TRP for an NR DU cell, which uniquely identifies the TRP for the NR DU cell within a gNodeB. | YES | YES | NO | None | None | Interval Type | 0~65534 | N/A | None | 0~65534 | None | None | Radio Planning (Internal planning) | NRDUCellTrp | None | Read Only | N/A | N/A | N/A | N/A | N/A | None | BTS3900: V100R015C00 BTS3900 5G: V100R015C10 BTS5900: V100R013C10 BTS5900 5G: V100R013C10 | Radio | N
NRDUCellTrp | NrDuCellId | NR DU Cell ID | BTS3900, BTS3900 5G, BTS5900, BTS5900 5G | ADD NRDUCELLTRP DSP NRDUCELLTRP MOD NRDUCELLTRP LST NRDUCELLTRP | Indicates the ID of an NR DU cell, which uniquely identifies an NR DU cell within a gNodeB. The value 65535 indicates an invalid value. When TrpType is set to SLAVE, this parameter must be set to 65535. | NO | NO | NO | None | None | Interval Type | 0~65535 | N/A | None | 0~65535 | 65535 | None | Radio Planning (Internal planning) | NRDUCellTrp | -Configuration constraints: If TrpType in an NRDUCellTrp MO is set to SLAVE, NrDuCellId in the NRDUCellTrp MO must be set to 65535. If TrpType in an NRDUCellTrp MO is not set to SLAVE, NrDuCellId in the NRDUCellTrp MO must not be set to 65535. | Read & Write | Yes | NRDUCellTrp | 1 minute | Modification of this parameter will cause the cell with the TRP and the cell identified by the new parameter value to automatically restart at the same time. If cell setup fails and ALM-29870 NR DU Cell TRP Unavailable with Specific Problem being Redeployment required due to baseband resource conflicts is reported, run the STR NRDUCELLREDEPLOY or STR BRDBBRESREALLOC command to trigger baseband resource redeployment as a solution. NRDUCellTrp.NrDuCellId of a cell cannot be changed to the NrDuCellId value of another cell that meets all the following conditions: (1) NRCell.CellActiveState is CELL_ACTIVE; (2) NRDUCell.LampSiteCellFlag is YES; (3) the DIS_DAS_TRP_COORD_SW option of the NRDUCellMultiTrp.MultiTrpAlgoSwitch parameter is deselected. | The parameter modification takes effect after the cell is automatically reset. | None | BTS3900: V100R015C00 BTS3900 5G: V100R015C10 BTS5900: V100R013C10 BTS5900 5G: V100R013C10 | Radio | N
NRDUCellTrp | TxRxMode | Transmit and Receive Mode | BTS3900, BTS3900 5G, BTS5900, BTS5900 5G | ADD NRDUCELLTRP MOD NRDUCELLTRP LST NRDUCELLTRP | Indicates the TX and RX modes of a TRP for an NR DU cell. | NO | YES | NO | None | None | Enumeration Type | 2T2R(2 TX and 2 RX), 4T4R(4 TX and 4 RX), 8T8R(8 TX and 8 RX), 64T64R(64 TX and 64 RX), 32T32R(32 TX and 32 RX), 2R(2 RX), 4R(4 RX), 1T1R(1 TX and 1 RX), 2T4R(2 TX and 4 RX), 32R(32 RX), 1T2R(1 TX and 2 RX), 2T(2 TX), 4T(4 TX), 128T128R(128 TX and 128 RX), 16T16R(16 TX and 16 RX), 256T256R(256 TX and 256 RX) | 2T2R~0, 4T4R~1, 8T8R~2, 64T64R~3, 32T32R~4, 2R~5, 4R~6, 1T1R~7, 2T4R~8, 32R~9, 1T2R~10, 2T~11, 4T~12, 128T128R~13, 16T16R~14, 256T256R~16 | None | 2T2R, 4T4R, 8T8R, 64T64R, 32T32R, 2R, 4R, 1T1R, 2T4R, 32R, 1T2R, 2T, 4T, 128T128R, 16T16R, 256T256R | None | None | Equipment Planning | NRDUCellTrp | -Configuration constraints: If TxRxMode in an NRDUCellTrp MO is set to 32R, CpriCompression in this MO must be set to 3DOT2_COMPRESSION. | Read & Write | Yes | NRDUCellTrp | 1 minute | Changing the value of this parameter will cause the cell to automatically restart. If the change is to be made using an MML command, the cell must be deactivated before the change. If the cell fails to be set up and ALM-29870 NR DU Cell TRP Unavailable with the cause value of "Redeployment required due to baseband resource conflicts" is reported, run the STR NRDUCELLREDEPLOY or STR BRDBBRESREALLOC command to trigger baseband resource redeployment as a solution. If the TX/RX mode of the RF unit of the cell is inconsistent with that of the baseband equipment, the cell fails to be set up. [Interworking parameter] If the LTE_NR_FDD_SPCT_SHR_SW, LTE_NR_SDL_SPCT_SHR_SW, or LTE_NR_TDD_SPCT_SHR_SW option of the NRDUCellAlgoSwitch.SpectrumCloudSwitch parameter and the AVERAGE_POWER_CONTROL_SW or AVERAGE_3DEIRP_CONTROL_SW option of the NRDUCellSmartPwrLock.SmartPowerLockSw parameter are selected, change the setting of the eNodeB parameter Cell.TxRxMode for the LTE cell in the same spectrum sharing group as the NR cell. Otherwise, the local cell will fail to be set up. | The parameter modification takes effect after the cell is automatically reset. | None | BTS3900: V100R015C00 BTS3900 5G: V100R015C00 BTS5900: V100R015C00 BTS5900 5G: V100R015C00 | Radio | N
NRDUCellTrp | BasebandEqmId | Baseband Equipment ID | BTS3900, BTS3900 5G, BTS5900, BTS5900 5G | ADD NRDUCELLTRP MOD NRDUCELLTRP LST NRDUCELLTRP | Indicates the ID of the baseband equipment used by a TRP in an NR DU cell. If this parameter is set to 255, the baseband equipment used by the TRP in the NR DU cell is unspecified and will be selected automatically by the software. If this parameter is not set to 255, the baseband equipment used by the TRP in the NR DU cell is specified and the TRP can only use the baseband processing boards in the specified set of baseband equipment. | NO | NO | NO | None | None | Interval Type | 0~23,255 | N/A | None | 0~23,255 | 255 | None | Radio Planning (Internal planning) | NRDUCellTrp | -Configuration constraints: In an NRDUCellTrp MO, if BasebandEqmId is set to 255, SecondaryBasebandEqmId must also be set to 255. If neither parameter is set to 255, their values must be different. If TrpAuxiliaryIndex in an NRDUCellTrp MO of a base station is set to a value other than 255, then BasebandEqmId must be set to a value other than 255, SecondaryBasebandEqmId must be set to 255, and BbResMutualAidSw must be set to OFF in all NRDUCellTrp MOs on the base station. -Parameter relationship with conditions: If TrpType is set to DEFAULT, MASTER_4T4R, MASTER_8T8R, MASTER_DM_MIMO, MASTER_DM_MIMO_LIGHT or MASTER_MIMO, BasebandEqmId is valid. | Read & Write | Yes | NRDUCellTrp | 1 minute | Modification of this parameter will cause the cell to automatically restart. If the cell fails to be set up and ALM-29870 NR DU Cell TRP Unavailable with the cause value of "Redeployment required due to baseband resource conflicts" is reported, run the STR NRDUCELLREDEPLOY or STR BRDBBRESREALLOC command to trigger baseband resource redeployment as a solution. Before modifying this parameter, ensure that the baseband equipment used by the TRP for the specified cell is running properly and meets the specifications for all established cells. | The parameter modification takes effect after the cell is automatically reset. | None | BTS3900: V100R015C00 BTS3900 5G: V100R015C10 BTS5900: V100R013C10 BTS5900 5G: V100R013C10 | Radio | N
NRDUCellTrp | MaxTransmitPower | Max Transmit Power | BTS3900, BTS3900 5G, BTS5900, BTS5900 5G | ADD NRDUCELLTRP MOD NRDUCELLTRP LST NRDUCELLTRP | Indicates the maximum transmit power of a single TX channel of the NR DU cell TRP. This parameter is valid only when PowerConfigMode is set to TRANSMIT_POWER. | NO | YES | NO | None | None | Interval Type | 0~600 | N/A | 0.1dBm | 0~60 | None | None | Radio Planning (Internal planning) | NRDUCellTrp | -Parameter relationship with conditions: If PowerConfigMode is set to TRANSMIT_POWER, MaxTransmitPower must be set. | Read & Write | No (And no impact on the UE in idle mode) | N/A | N/A | Assume that the value of this parameter is changed when the cell is in the deactivated state, and the power of the RF module serving the cell is lower than the power of all cells (including cells of other RATs) served by this RF module. Then, the cell will fail to be set up when being activated. If the cell is configured to be activated, modification of this parameter that would not match the power configuration mode will fail. | The parameter modification takes effect immediately. | If the value of MaxTransmitPower is too large, overshoot coverage occurs, causing interference to other cells. If the value of MaxTransmitPower is too small, coverage is poor and coverage holes appear. | BTS3900: V100R015C00 BTS3900 5G: V100R015C10 BTS5900: V100R013C10 BTS5900 5G: V100R013C10 | Radio | N-TDD-FR1, N-FDD, N-SDL
NRDUCellTrp | CpriCompression | CPRI Compression | BTS3900, BTS3900 5G, BTS5900, BTS5900 5G | ADD NRDUCELLTRP MOD NRDUCELLTRP LST NRDUCELLTRP | Indicates the CPRI data compression mode between the baseband equipment and RF unit for an NR DU cell. | NO | YES | NO | None | None | Enumeration Type | NO_COMPRESSION(No Compression), 1DOT5_COMPRESSION(1.5:1 Compression), 2_COMPRESSION(2:1 Compression), 2DOT5_COMPRESSION(2.5:1 Compression), 3DOT2_COMPRESSION(3.2:1 Compression), 2DOT2_COMPRESSION(2.2:1 Compression) | NO_COMPRESSION~1, 1DOT5_COMPRESSION~2, 2_COMPRESSION~3, 2DOT5_COMPRESSION~5, 3DOT2_COMPRESSION~7, 2DOT2_COMPRESSION~8 | None | NO_COMPRESSION, 1DOT5_COMPRESSION, 2_COMPRESSION, 2DOT5_COMPRESSION, 3DOT2_COMPRESSION, 2DOT2_COMPRESSION | None | None | N/A | NRDUCellTrp | -Configuration constraints: If TxRxMode in an NRDUCellTrp MO is set to 32R, CpriCompression in this MO must be set to 3DOT2_COMPRESSION. In an NRDUCellTrp MO, if TrpType is set to MASTER_DM_MIMO_LIGHT, CpriCompression must be set to 3DOT2_COMPRESSION. -Parameter relationship with conditions: If TrpType is set to DEFAULT, MASTER_4T4R, MASTER_8T8R, MASTER_DM_MIMO, MASTER_DM_MIMO_LIGHT or MASTER_MIMO, CpriCompression must be set. | Read & Write | Yes | NRDUCellTrp | 1 minute | If the CPRI protocol is used for communication between the baseband equipment and RF unit, changing the setting of this parameter will cause the cell to automatically restart. If the change is to be made using an MML command, the cell must be deactivated before the change. Before modifying this parameter, ensure that the RF unit and baseband equipment used by the cell support the CPRI compression mode to be used after the modification. [Interworking parameter] If the LTE_NR_FDD_SPCT_SHR_SW or LTE_NR_SDL_SPCT_SHR_SW option of the NRDUCellAlgoSwitch.SpectrumCloudSwitch parameter is selected, change the setting of the eNodeB parameter Cell.CPRICompression for the LTE cell in the same spectrum sharing group as the NR cell. Ensure that, with the new setting, the negotiation between the peer eNodeB and the local gNodeB will succeed. Otherwise, the local cell will fail to be set up. | The parameter modification takes effect after the cell is automatically reset. | None | BTS3900: V100R015C00 BTS3900 5G: V100R015C10 BTS5900: V100R013C10 BTS5900 5G: V100R013C10 | Radio | N
NRDUCellTrp | BbResMutualAidSw | Baseband Resource Mutual Aid Switch | BTS3900, BTS3900 5G, BTS5900, BTS5900 5G | ADD NRDUCELLTRP MOD NRDUCELLTRP LST NRDUCELLTRP | Indicates the baseband resource mutual aid switch for the TRP in an NR DU cell. This parameter is valid only when the baseband equipment ID is valid. When this parameter is set to ON, the cell can use other baseband equipment resources when the baseband equipment resources configured for the cell are faulty. After the baseband equipment recovers, the cell automatically reestablishes in the early morning and attempts to return to the configured baseband equipment. When this parameter is set to OFF, the cell can use only the baseband equipment resources corresponding to the baseband equipment ID. | NO | NO | NO | None | None | Enumeration Type | OFF(Off), ON(On) | OFF~0, ON~1 | None | OFF, ON | OFF(Off) | OFF(Off) | Default/Recommended Value | NRDUCellTrp | -Configuration constraints: In an NRDUCellTrp MO, if SecondaryBasebandEqmId is not set to 255, BbResMutualAidSw must be set to OFF. If TrpAuxiliaryIndex in an NRDUCellTrp MO of a base station is set to a value other than 255, then BasebandEqmId must be set to a value other than 255, SecondaryBasebandEqmId must be set to 255, and BbResMutualAidSw must be set to OFF in all NRDUCellTrp MOs on the base station. -Parameter relationship with conditions: If TrpType is set to DEFAULT, MASTER_4T4R, MASTER_8T8R, MASTER_DM_MIMO, MASTER_DM_MIMO_LIGHT or MASTER_MIMO, BbResMutualAidSw is valid. | Read & Write | Yes | NRDUCellTrp | 1 minute | After BbResMutualAidSw is set to ON, the specified NR DU cell can be reestablished on other baseband equipment if the baseband equipment used by the TRP for the cell is faulty. After the fault in the baseband equipment used by the TRP for the specified NR DU cell is rectified, the system automatically resets at 03:00 in the morning and reestablishes the cell on this baseband equipment. When the value of BbResMutualAidSw is changed from ON to OFF and the cell is using resources of other baseband equipment due to baseband resource mutual aid, the cell automatically restarts. In addition, the cell is set up again by using the baseband equipment resources used by the TRP for the specified NR DU cell. Before modifying this parameter, ensure that the baseband equipment used by the TRP for the specified cell is working properly. | The parameter modification takes effect after the cell is automatically reset. | None | BTS3900: V100R015C00 BTS3900 5G: V100R015C10 BTS5900: V100R015C00 BTS5900 5G: V100R015C00 | Radio | N
NRDUCellTrp | MaxTransmitPowerMw | Max Transmit Power in Milliwatt | BTS3900, BTS3900 5G, BTS5900, BTS5900 5G | ADD NRDUCELLTRP MOD NRDUCELLTRP LST NRDUCELLTRP | Indicates the maximum transmit power (in the unit of milliwatt) of a single transmit channel of the NR DU cell TRP. This parameter is valid only when PowerConfigMode is set to TRANSMIT_POWER_MW. | NO | NO | NO | None | None | Interval Type | 1~1000000 | N/A | mW | 1~1000000 | 1 | None | Radio Planning (Internal planning) | NRDUCellTrp | -Parameter relationship with conditions: If PowerConfigMode is set to TRANSMIT_POWER_MW, MaxTransmitPowerMw must be set. | Read & Write | No (And no impact on the UE in idle mode) | N/A | N/A | Assume that the value of this parameter is changed when the cell is in the deactivated state, and the power of the RF module serving the cell is lower than the power of all cells (including cells of other RATs) served by this RF module. Then, the cell will fail to be set up when being activated. If the cell is configured to be activated, modification of this parameter that would not match the power configuration mode will fail. | The parameter modification takes effect immediately. | If the value of MaxTransmitPowerMw is too large, overshoot coverage occurs, causing interference to other cells. If the value of MaxTransmitPowerMw is too small, coverage is poor and coverage holes appear. | BTS3900: V100R019C10 BTS3900 5G: V100R019C10 BTS5900: V100R019C10 BTS5900 5G: V100R019C10 | Radio | N-TDD-FR1, N-FDD, N-SDL
NRDUCellTrp | BranchCpriCompression | Branch CPRI Compression | BTS3900, BTS3900 5G, BTS5900, BTS5900 5G | ADD NRDUCELLTRP MOD NRDUCELLTRP LST NRDUCELLTRP | Indicates the mode of CPRI compression over a branch chain of a LampSite cell. This parameter is valid only when the CPRI protocol is used for data transmission between the RHUB and RF unit. | NO | NO | NO | None | None | Enumeration Type | NO_COMPRESSION(No Compression), 2_COMPRESSION(2:1 Compression), 2DOT5_COMPRESSION(2.5:1 Compression), 3DOT2_COMPRESSION(3.2:1 Compression), 4_COMPRESSION(4:1 Compression), 3_COMPRESSION(3:1 Compression) | NO_COMPRESSION~1, 2_COMPRESSION~3, 2DOT5_COMPRESSION~5, 3DOT2_COMPRESSION~7, 4_COMPRESSION~9, 3_COMPRESSION~11 | None | NO_COMPRESSION, 2_COMPRESSION, 2DOT5_COMPRESSION, 3DOT2_COMPRESSION, 4_COMPRESSION, 3_COMPRESSION | 3DOT2_COMPRESSION(3.2:1 Compression) | 3DOT2_COMPRESSION(3.2:1 Compression) | N/A | NRDUCellTrp | -Parameter relationship with conditions: If TrpType is set to DEFAULT, MASTER_4T4R, MASTER_8T8R, MASTER_DM_MIMO, MASTER_DM_MIMO_LIGHT or MASTER_MIMO, BranchCpriCompression is valid. | Read & Write | Yes | Cell | 1 minute | Changing the setting of BranchCpriCompression for an active TRP of a cell will cause the cell to automatically restart. If the change is to be made using an MML command, the cell must be deactivated before the change. [Interworking parameter] If the LTE_NR_FDD_SPCT_SHR_SW or LTE_NR_SDL_SPCT_SHR_SW option of the NRDUCellAlgoSwitch.SpectrumCloudSwitch parameter is selected, change the setting of the eNodeB parameter Cell.CPRICompression for the LTE cell in the same spectrum sharing group as the NR cell. Ensure that, with the new setting, the negotiation between the peer eNodeB and the local gNodeB will succeed. Otherwise, the local cell will fail to be set up. | The parameter modification takes effect after the cell is automatically reset. | None | BTS3900: V100R015C10 BTS3900 5G: V100R015C10 BTS5900: V100R015C10 BTS5900 5G: V100R015C10 | Radio | N
NRDUCellTrp | AntPolarization | Antenna Polarization | BTS3900, BTS3900 5G, BTS5900, BTS5900 5G | ADD NRDUCELLTRP MOD NRDUCELLTRP LST NRDUCELLTRP | Indicates the antenna polarization mode of a 2T2R/4T4R/8T8R cell. The value SINGLE_POLARIZATION indicates single polarization for a 2T2R/4T4R cell. The value DOUBLE_POLARIZATION indicates dual polarization for a 2T2R/4T4R/8T8R 4H1V cell. The value 2H2V_DOUBLE_POLARIZATION indicates dual polarization for an 8T8R 2H2V cell. The value DEFAULT indicates that the antenna polarization mode of a 2T2R/4T4R cell cannot be obtained, and the antenna polarization mode of an 8T8R cell is the same as that of a 4H1V cell. This parameter applies only in TDD low frequency bands. This parameter applies only to modules with external antenna and does not apply to modules with internal antenna. | NO | NO | NO | None | None | Enumeration Type | SINGLE_POLARIZATION(Single Polarization), DOUBLE_POLARIZATION(Dual Polarization), DEFAULT(Default Mode), 2H2V_DOUBLE_POLARIZATION(2H2V Dual Polarization) | SINGLE_POLARIZATION~0, DOUBLE_POLARIZATION~1, DEFAULT~2, 2H2V_DOUBLE_POLARIZATION~3 | None | SINGLE_POLARIZATION, DOUBLE_POLARIZATION, DEFAULT, 2H2V_DOUBLE_POLARIZATION | DEFAULT(Default Mode) | None | N/A | NRDUCellTrp | -Parameter relationship with conditions: If TxRxMode is set to 2T2R, 4T4R or 8T8R, AntPolarization is valid. | Read & Write | Yes | Cell | 1 minute | Changing the value of this parameter will cause the NR DU cell to reset. | The parameter modification takes effect after the cell is automatically reset. | If this parameter is set to DEFAULT, the cell cannot obtain the antenna polarization mode and the SSB coverage performance is poor. If this parameter is set to SINGLE_POLARIZATION, DOUBLE_POLARIZATION, or 2H2V_DOUBLE_POLARIZATION, and the value of this parameter is consistent with the polarization state of the physical antenna, the SSB coverage increases by more than 2 dB. | BTS3900: V100R016C00 BTS3900 5G: V100R016C00 BTS5900: V100R016C00 BTS5900 5G: V100R016C00 | Radio | N-TDD-FR1
NRDUCellTrp | PowerConfigMode | Power Config Mode | BTS3900, BTS3900 5G, BTS5900, BTS5900 5G | ADD NRDUCELLTRP MOD NRDUCELLTRP LST NRDUCELLTRP | Indicates the power configuration mode of a TRP in an NR DU cell. For low-frequency cells, if the maximum transmit power needs to be configured in the unit of 0.1 dBm, it is required that this parameter be set to TRANSMIT_POWER and the MaxTransmitPower parameter be used to configure the power. For low-frequency cells, if the maximum transmit power needs to be configured in the unit of mW, it is required that this parameter be set to TRANSMIT_POWER_MW and the MaxTransmitPowerMw parameter be used to configure the power. For high-frequency cells, it is required that this parameter be set to EIRP and the MaxEirp parameter be used to configure the power. | NO | NO | NO | None | None | Enumeration Type | TRANSMIT_POWER(Transmit Power), EIRP(EIRP), TRANSMIT_POWER_MW(Transmit Power in mW) | TRANSMIT_POWER~0, EIRP~1, TRANSMIT_POWER_MW~2 | None | TRANSMIT_POWER, EIRP, TRANSMIT_POWER_MW | TRANSMIT_POWER(Transmit Power) | None | Radio Planning (Internal planning) | NRDUCellTrp | -Parameter relationship with conditions: If TxRxMode is set to 128T128R, 16T16R, 1T1R, 1T2R, 256T256R, 2T, 2T2R, 2T4R, 32T32R, 4T, 4T4R, 64T64R or 8T8R, PowerConfigMode is valid. | Read & Write | No (And no impact on the UE in idle mode) | N/A | N/A | If the cell is configured to be activated, modification of this parameter that would not match the power setting will fail. | The parameter modification takes effect immediately. | None | BTS3900: V100R016C00 BTS3900 5G: V100R016C00 BTS5900: V100R016C00 BTS5900 5G: V100R016C00 | Radio | N
NRDUCellTrp | MaxEirp | Max EIRP | BTS3900, BTS3900 5G, BTS5900, BTS5900 5G | ADD NRDUCELLTRP MOD NRDUCELLTRP LST NRDUCELLTRP | Indicates the maximum equivalent isotropically radiated power (EIRP) of all TX channels of the NR DU cell TRP. This parameter is valid only when PowerConfigMode is set to EIRP. | NO | YES | NO | None | None | Interval Type | 0~1000 | N/A | 0.1dBm | 0~100 | None | None | Radio Planning (Internal planning) | NRDUCellTrp | -Parameter relationship with conditions: If PowerConfigMode is set to EIRP, MaxEirp must be set. | Read & Write | No (And no impact on the UE in idle mode) | N/A | N/A | If the cell is configured to be activated, modification of this parameter that would not match the power configuration mode will fail. | The parameter modification takes effect immediately. | 1. Coverage: If the value of MaxEirp is too large, overshoot coverage occurs. If the value of MaxEirp is too small, coverage holes appear. 2. Interference: The setting of MaxEirp varies with the interference from adjacent cells. A small MaxEirp value is required in places subject to strong interference. 3. Channel estimation: The setting of MaxEirp affects channel estimation. Specifically, a larger value of MaxEirp leads to higher channel estimation accuracy, a lower demodulation threshold, and higher receiver sensitivity. However, a larger value of MaxEirp causes stronger interference to neighboring cells. 4. The power configuration rules of the corresponding RF module need to be considered during MaxEirp configuration. If the value of this parameter exceeds the allowed range, cells cannot be activated or cell performance deteriorates. The setting of MaxEirp needs to ensure a reasonable tradeoff between coverage and capacity, guarantee channel estimation accuracy, and offer appropriate interference control. | BTS3900: V100R016C00 BTS3900 5G: V100R016C00 BTS5900: V100R016C00 BTS5900 5G: V100R016C00 | Radio | N-TDD-FR2
NRDUCellTrp | TrpType | TRP Type | BTS3900, BTS3900 5G, BTS5900, BTS5900 5G | ADD NRDUCELLTRP MOD NRDUCELLTRP LST NRDUCELLTRP | Indicates the TRP type. | NO | NO | NO | FOFD-050202 | Distributed Massive MIMO | Enumeration Type | DEFAULT(Disabled by Default), MASTER_8T8R(Virtual 8T8R Primary TRP), MASTER_4T4R(Virtual 4T4R Primary TRP), SLAVE(Slave TRP), MASTER_DM_MIMO(Master TRP of a DM MIMO Cell), MASTER_MIMO(MIMO Cell Master TRP), MASTER_DM_MIMO_LIGHT(Master TRP of a Light DM MIMO Cell) | DEFAULT~0, MASTER_8T8R~1, MASTER_4T4R~2, SLAVE~3, MASTER_DM_MIMO~4, MASTER_MIMO~5, MASTER_DM_MIMO_LIGHT~6 | None | DEFAULT, MASTER_8T8R, MASTER_4T4R, SLAVE, MASTER_DM_MIMO, MASTER_MIMO, MASTER_DM_MIMO_LIGHT | DEFAULT(Disabled by Default) | DEFAULT(Disabled by Default) | Radio Planning (Internal planning) | NRDUCellTrp | -Configuration constraints: If TrpType in an NRDUCellTrp MO is set to SLAVE, NrDuCellId in the NRDUCellTrp MO must be set to 65535. If TrpType in an NRDUCellTrp MO is not set to SLAVE, NrDuCellId in the NRDUCellTrp MO must not be set to 65535. In an NRDUCellTrp MO, if TrpType is set to MASTER_DM_MIMO_LIGHT, CpriCompression must be set to 3DOT2_COMPRESSION. | Read & Write | No (And no impact on the UE in idle mode) | N/A | N/A | If the NRDUCellTrpCustBeam MO of the TRP identified by the NRDUCellTrp.NrDuCellTrpId parameter has been configured, the value of the NRDUCellTrp.TrpType parameter cannot be changed to SLAVE. If the cell is configured to be activated, a switchover between the MASTER_DM_MIMO_LIGHT and MASTER_DM_MIMO values of this parameter will fail. | The parameter modification takes effect immediately. | None | BTS3900: V100R016C10 BTS3900 5G: V100R016C10 BTS5900: V100R016C10 BTS5900 5G: V100R016C10 | Radio | N
NRDUCellTrp | MasterTrpId | Master TRP ID | BTS3900, BTS3900 5G, BTS5900, BTS5900 5G | ADD NRDUCELLTRP MOD NRDUCELLTRP DSP NRDUCELLTRP LST NRDUCELLTRP | Indicates the ID of the master TRP, which uniquely identifies the master TRP for a cell. This parameter is valid only when TrpType is set to SLAVE. | NO | NO | NO | FOFD-050202 | Distributed Massive MIMO | Interval Type | 0~65534 | N/A | None | 0~65534 | 0 | 0 | Radio Planning (Internal planning) | NRDUCellTrp | -Parameter relationship with conditions: If TrpType is set to SLAVE, MasterTrpId is valid. | Read & Write | Yes | Cell | 1 minute | Modification of this parameter will cause the cell to automatically restart. | The parameter modification takes effect after the cell is automatically reset. | None | BTS3900: V100R016C10 BTS3900 5G: V100R016C10 BTS5900: V100R016C10 BTS5900 5G: V100R016C10 | Radio | N
NRDUCellTrp | FrAndDuplexMode | Frequency Range and Duplex Mode | BTS3900, BTS3900 5G, BTS5900, BTS5900 5G | ADD NRDUCELLTRP LST NRDUCELLTRP | Indicates the frequency range and duplex mode of the cell. The value FR1_TDD indicates that the current cell works in low-frequency TDD mode. The value FR2_TDD indicates that the current cell works in high-frequency TDD mode. The value FDD indicates that the current cell works in FDD mode. The value SUL indicates that the current cell works in SUL mode. The value SDL indicates that the current cell works in SDL mode. | NO | NO | NO | FBFD-010015 FOFD-010100 FOFD-030201 | Basic Beam Management 3D Coverage Pattern mmWave 3D Coverage Pattern | Enumeration Type | FR1_TDD(Low-frequency TDD), FR2_TDD(High-frequency TDD), FDD(FDD), SUL(SUL), SDL(SDL) | FR1_TDD~0, FR2_TDD~1, FDD~2, SUL~3, SDL~4 | None | FR1_TDD, FR2_TDD, FDD, SUL, SDL | FR1_TDD(Low-frequency TDD) | None | Radio Planning (Internal planning) | NRDUCellTrp | -Parameter relationship with conditions: If TrpType is set to DEFAULT, MASTER_4T4R, MASTER_8T8R, MASTER_DM_MIMO, MASTER_DM_MIMO_LIGHT or MASTER_MIMO, FrAndDuplexMode is valid. | Read & Write | Yes | Cell | 1 minute | This parameter cannot be modified directly. It can be modified only by deleting and then adding the NRDUCellTrp MO. This parameter must match the frequency band and duplex mode specified in NRDUCell. After the setting of this parameter is changed, the cell needs to be reset for the change to take effect. | The parameter modification takes effect after the cell is automatically reset. | None | BTS3900: V100R016C10 BTS3900 5G: V100R016C10 BTS5900: V100R016C10 BTS5900 5G: V100R016C10 | Radio | N
NRDUCellTrp | UlRxPowerAttenuationValue | UL RX Power Attenuation Value | BTS3900, BTS3900 5G, BTS5900, BTS5900 5G | ADD NRDUCELLTRP MOD NRDUCELLTRP LST NRDUCELLTRP | Indicates the attenuation value of the uplink receive power of a pRRU. This parameter is used to resolve the problem that the pRRU uplink power is saturated due to excessively high uplink receive power. The value of N.UL.RSSI.Avg (average uplink RSSI of channels) is an indication of uplink receive power. This parameter applies only to low-frequency TDD and FDD LampSite cells. | NO | NO | NO | None | None | Interval Type | 0~20 | N/A | dB | 0~20 | 0 | If the average uplink RSSI of channels of LampSite base stations is less than -110 dBm: 0 If the average uplink RSSI of channels of LampSite base stations is greater than -90 dBm: 20 If the average uplink RSSI of channels of LampSite base stations ranges from -110 dBm to -90 dBm: 1 to 19. The larger the interference, the larger the value. | Default/Recommended Value | NRDUCellTrp | -Configuration constraints: In an NRDUCellTrp MO, UlRxPowerAdjustValue can be set to a value greater than 0 only if UlRxPowerAttenuationValue is set to 0. -Parameter relationship with conditions: If TrpType is set to DEFAULT, MASTER_4T4R, MASTER_8T8R, MASTER_DM_MIMO, MASTER_DM_MIMO_LIGHT or MASTER_MIMO, UlRxPowerAttenuationValue is valid. | Read & Write | No (And no impact on the UE in idle mode) | N/A | N/A | None | The parameter modification takes effect immediately. | Assume that the average uplink RSSI of channels in a LampSite cell is less than –110 dBm. If the value of UlRxPowerAttenuationValue is greater than 0, the proportion of power-limited UEs using MCS index 0 in the uplink increases. If this parameter is modified online, services will be interrupted for less than 1s. | BTS3900: V100R017C00 BTS3900 5G: V100R017C00 BTS5900: V100R017C00 BTS5900 5G: V100R017C00 | Radio | N-TDD-FR1, N-FDD
NRDUCellTrp | SecondaryBasebandEqmId | Secondary Baseband Equipment ID | BTS3900, BTS3900 5G, BTS5900, BTS5900 5G | ADD NRDUCELLTRP MOD NRDUCELLTRP LST NRDUCELLTRP | Indicates the ID of the secondary baseband equipment used by the TRP for the DU cell. If this parameter is set to 255, no secondary baseband equipment is available. If this parameter is set to a value other than 255, the secondary baseband equipment is specified. In this case, the NR DU cell TRP uses only the baseband processing units included in the baseband equipment specified by the BasebandEqmId or SecondaryBasebandEqmId parameter. | NO | NO | NO | None | None | Interval Type | 0~23,255 | N/A | None | 0~23,255 | 255 | None | Radio Planning (Internal planning) | NRDUCellTrp | -Configuration constraints: In an NRDUCellTrp MO, if BasebandEqmId is set to 255, SecondaryBasebandEqmId must also be set to 255. If neither parameter is set to 255, their values must be different. In an NRDUCellTrp MO, if SecondaryBasebandEqmId is not set to 255, BbResMutualAidSw must be set to OFF. If TrpAuxiliaryIndex in an NRDUCellTrp MO of a base station is set to a value other than 255, then BasebandEqmId must be set to a value other than 255, SecondaryBasebandEqmId must be set to 255, and BbResMutualAidSw must be set to OFF in all NRDUCellTrp MOs on the base station. -Parameter relationship with conditions: If TrpType is set to DEFAULT, MASTER_4T4R, MASTER_8T8R, MASTER_DM_MIMO, MASTER_DM_MIMO_LIGHT or MASTER_MIMO, SecondaryBasebandEqmId is valid. | Read & Write | Yes | NRDUCellTrp | 1 minute | Modification of this parameter will cause the cell to automatically restart. Before modifying this parameter, ensure that the baseband equipment used by the TRP for the specified cell is running properly and meets the specifications for all cells bound with the baseband equipment. | The parameter modification takes effect after the cell is automatically reset. | None | BTS3900: V100R018C10 BTS3900 5G: V100R018C10 BTS5900: V100R018C10 BTS5900 5G: V100R018C10 | Radio | N
NRDUCellTrp | TrpAuxiliaryIndex | TRP Auxiliary Index | BTS3900, BTS3900 5G, BTS5900, BTS5900 5G | ADD NRDUCELLTRP MOD NRDUCELLTRP LST NRDUCELLTRP | Indicates the auxiliary index of the TRP. If this parameter is set to a value other than 255, it is used by the base station for certain operations. The value 255 indicates that this parameter is invalid. This parameter applies to low-frequency TDD and FDD cells. It is recommended that this parameter be used only under the guidance of Huawei engineers. | NO | NO | NO | None | None | Interval Type | 0~255 | N/A | None | 0~255 | 255 | 255 | N/A | NRDUCellTrp | -Configuration constraints: If TrpAuxiliaryIndex in an NRDUCellTrp MO of a base station is set to a value other than 255, then BasebandEqmId must be set to a value other than 255, SecondaryBasebandEqmId must be set to 255, and BbResMutualAidSw must be set to OFF in all NRDUCellTrp MOs on the base station. -Parameter relationship with conditions: If TrpType is set to DEFAULT, MASTER_4T4R, MASTER_8T8R, MASTER_DM_MIMO, MASTER_DM_MIMO_LIGHT or MASTER_MIMO, TrpAuxiliaryIndex is valid. | Read & Write | No (And no impact on the UE in idle mode) | N/A | N/A | None | The parameter modification takes effect immediately. | None | BTS3900: V100R021C10 BTS3900 5G: V100R021C10 BTS5900: V100R021C10 BTS5900 5G: V100R021C10 | Radio | N-TDD-FR1, N-FDD
NRDUCellTrp | PowerAllocationScheme | Power Allocation Scheme | BTS3900, BTS3900 5G, BTS5900, BTS5900 5G | ADD NRDUCELLTRP MOD NRDUCELLTRP LST NRDUCELLTRP | Indicates the power allocation scheme for the NR DU cell TRP. If this parameter is set to EQUALITY_SCHEME, power is equally allocated to all channels. If this parameter is set to ONE_HALF_SCHEME or TWO_THIRDS_SCHEME, allocated power varies between channels. Specifically, the value ONE_HALF_SCHEME means that the power ratio of low-power channels to high-power channels is 1:2, and the value TWO_THIRDS_SCHEME means that the ratio is 2:3. This parameter applies only to FDD 16T16R cells. | NO | NO | NO | None | None | Enumeration Type | EQUALITY_SCHEME(Equal Power Scheme), ONE_HALF_SCHEME(1/2 Power Scheme), TWO_THIRDS_SCHEME(2/3 Power Scheme) | EQUALITY_SCHEME~0, ONE_HALF_SCHEME~1, TWO_THIRDS_SCHEME~2 | None | EQUALITY_SCHEME, ONE_HALF_SCHEME, TWO_THIRDS_SCHEME | EQUALITY_SCHEME(Equal Power Scheme) | None | Radio Planning (Internal planning) | NRDUCellTrp | -Parameter relationship with conditions: If TxRxMode is set to 128T128R, 16T16R, 1T1R, 1T2R, 256T256R, 2T, 2T2R, 2T4R, 32T32R, 4T, 4T4R, 64T64R or 8T8R, PowerAllocationScheme is valid. | Read & Write | Yes | Cell | Less than 5 minutes | If the LTE_NR_FDD_SPCT_SHR_SW option of the NRDUCellAlgoSwitch.SpectrumCloudSwitch parameter is selected, changing the value of this parameter may cause the cell to automatically restart. Changing the value of this parameter will change the power allocation to each RF channel in the cell. For a cell in the deactivated state, if the power capability of any channel on the RF module serving the cell is lower than the power of all cells (including cells of other RATs) served by this channel, then the cell will fail to be set up when being activated. [Interworking parameter] If the LTE_NR_FDD_SPCT_SHR_SW option of the NRDUCellAlgoSwitch.SpectrumCloudSwitch parameter is selected, change the setting of the eNodeB parameter SectorSplitGroup.PowerAllocationScheme for the LTE cell in the same spectrum sharing group as the NR cell. Ensure that, with the new setting, the negotiation between the peer eNodeB and the local gNodeB will succeed. Otherwise, the local cell will fail to be set up. | The parameter modification takes effect after the cell is automatically reset. | None | BTS3900: V100R022C10 BTS3900 5G: V100R022C10 BTS5900: V100R022C10 BTS5900 5G: V100R022C10 | Radio | N-FDD
NRDUCellTrp | UlRxPowerAdjustValue | UL RX Power Adjust Value | BTS3900, BTS3900 5G, BTS5900, BTS5900 5G | ADD NRDUCELLTRP MOD NRDUCELLTRP LST NRDUCELLTRP | Indicates the uplink received power adjustment value of a cell. This parameter applies only to low-frequency TDD and SUL cells. It is recommended that this parameter be used only under the guidance of Huawei engineers. | NO | NO | NO | None | None | Interval Type | 0~20 | N/A | dB | 0~20 | 0 | 0 | Default/Recommended Value | NRDUCellTrp | -Configuration constraints: In an NRDUCellTrp MO, UlRxPowerAdjustValue can be set to a value greater than 0 only if UlRxPowerAttenuationValue is set to 0. -Parameter relationship with conditions: If TrpType is set to DEFAULT, MASTER_4T4R, MASTER_8T8R, MASTER_DM_MIMO, MASTER_DM_MIMO_LIGHT or MASTER_MIMO, UlRxPowerAdjustValue is valid. | Read & Write | No (And no impact on the UE in idle mode) | N/A | N/A | None | The parameter modification takes effect immediately. | If this parameter is set to a value greater than 0, the coverage of cell-edge UEs may deteriorate, the uplink and downlink user-perceived rates may decrease, the number of UEs that can access the cell may decrease, and the cell traffic volume may decrease. | BTS3900: V100R022C10 BTS3900 5G: V100R022C10 BTS5900: V100R022C10 BTS5900 5G: V100R022C10 | Radio | N-TDD-FR1, N-SUL
NRDUCellTrpBeam | NrDuCellTrpId | NR DU Cell TRP ID | BTS3900, BTS3900 5G, BTS5900, BTS5900 5G | LST NRDUCELLTRPBEAM MOD NRDUCELLTRPBEAM | Indicates the ID of a TRP for an NR DU cell, which uniquely identifies the TRP for the NR DU cell within a DU. | YES | YES | NO | FOFD-010100 | 3D Coverage Pattern | Interval Type | 0~65534 | N/A | None | 0~65534 | None | None | Radio Planning (Internal planning) | NRDUCellTrpBeam | None | Read Only | N/A | N/A | N/A | N/A | N/A | None | BTS3900: V100R015C00 BTS3900 5G: V100R015C10 BTS5900: V100R015C00 BTS5900 5G: V100R015C00 | Radio | N
NRDUCellTrpBeam | CoverageScenario | Coverage Scenario | BTS3900, BTS3900 5G, BTS5900, BTS5900 5G | MOD NRDUCELLTRPBEAM LST NRDUCELLTRPBEAM | Indicates the coverage scenario of antennas. The system adjusts beam patterns based on the setting of this parameter. You can run the DSP NRDUCELLTRP command to query the coverage scenario supported by different AAU types. If a Meta AAU is configured with multiple cells, it is recommended that the coverage scenarios configured for these cells be the same. If they are not the same, the scenarios that take effect are different from the configured ones, affecting cell performance. This parameter applies only to low-frequency TDD. | NO | NO | NO | FOFD-010100 | 3D Coverage Pattern | Enumeration Type | DEFAULT(Default), SCENARIO_1(H110 Vertically Narrow Beam), SCENARIO_2(H90 Vertically Narrow Beam), SCENARIO_3(H65 Vertically Narrow Beam), SCENARIO_4(H45 Vertically Narrow Beam), SCENARIO_5(H25 Vertically Narrow Beam), SCENARIO_6(H110 Vertically Medium Beam), SCENARIO_7(H90 Vertically Medium Beam), SCENARIO_8(H65 Vertically Medium Beam), SCENARIO_9(H45 Vertically Medium Beam), SCENARIO_10(H25 Vertically Medium Beam), SCENARIO_11(H15 Vertically Medium Beam), SCENARIO_12(H110 Vertically Wide Beam), SCENARIO_13(H65 Vertically Wide Beam), SCENARIO_14(H45 Vertically Wide Beam), SCENARIO_15(H25 Vertically Wide Beam), SCENARIO_16(H15 Vertically Wide Beam), EXPAND_SCENARIO_1(Expand Scenario 1 Low-freq Wide Beam), EXPAND_SCENARIO_2(Expand Scenario 2), EXPAND_SCENARIO_3(Expand Scenario 3), EXPAND_SCENARIO_4(Expand Scenario 4), EXPAND_SCENARIO_5(Expand Scenario 5), EXPAND_SCENARIO_6(Expand Scenario 6), EXPAND_SCENARIO_7(Expand Scenario 7), EXPAND_SCENARIO_8(Expand Scenario 8), EXPAND_SCENARIO_9(Expand Scenario 9), SCENARIO_27(Maximum HBW and Narrow VBW Beams), SCENARIO_28(Maximum HBW and Medium VBW Beams), SCENARIO_29(H35 Beam), SCENARIO_30(Vertically Ultra-Narrow Beam), SCENARIO_31(Default Scenario Enhanced Vertical Beam), SCENARIO_32(H35 Narrow Beam), SCENARIO_33(Pyramid-shaped Beam), SCENARIO_34(H105 Narrow Beam), SCENARIO_35(H65 Narrow Beam), SCENARIO_36(Default Scenario Enhanced Horiz Beam), SCENARIO_37(Default Scenario Opt Sidelobe Beam), SCENARIO_38(H35 Vertically Narrow Beam), SCENARIO_39(H35 Vertically Medium Beam), SCENARIO_40(H35 Vertically Wide Beam), SCENARIO_41(Flexible Networking Narrow Beam), SCENARIO_42(Flexible Networking Medium Beam), CUSTOMIZED_BEAMWEIGHT_SCENARIO(Customized Beam Weight Scenario), CUSTOMIZED_BEAM_SCENARIO(Customized Beam Angle Scenario) | DEFAULT~0, SCENARIO_1~1, SCENARIO_2~2, SCENARIO_3~3, SCENARIO_4~4, SCENARIO_5~5, SCENARIO_6~6, SCENARIO_7~7, SCENARIO_8~8, SCENARIO_9~9, SCENARIO_10~10, SCENARIO_11~11, SCENARIO_12~12, SCENARIO_13~13, SCENARIO_14~14, SCENARIO_15~15, SCENARIO_16~16, EXPAND_SCENARIO_1~17, EXPAND_SCENARIO_2~18, EXPAND_SCENARIO_3~19, EXPAND_SCENARIO_4~20, EXPAND_SCENARIO_5~21, EXPAND_SCENARIO_6~22, EXPAND_SCENARIO_7~23, EXPAND_SCENARIO_8~24, EXPAND_SCENARIO_9~25, SCENARIO_27~27, SCENARIO_28~28, SCENARIO_29~29, SCENARIO_30~30, SCENARIO_31~31, SCENARIO_32~32, SCENARIO_33~33, SCENARIO_34~34, SCENARIO_35~35, SCENARIO_36~36, SCENARIO_37~37, SCENARIO_38~38, SCENARIO_39~39, SCENARIO_40~40, SCENARIO_41~41, SCENARIO_42~42, CUSTOMIZED_BEAMWEIGHT_SCENARIO~98, CUSTOMIZED_BEAM_SCENARIO~99 | None | DEFAULT, SCENARIO_1, SCENARIO_2, SCENARIO_3, SCENARIO_4, SCENARIO_5, SCENARIO_6, SCENARIO_7, SCENARIO_8, SCENARIO_9, SCENARIO_10, SCENARIO_11, SCENARIO_12, SCENARIO_13, SCENARIO_14, SCENARIO_15, SCENARIO_16, EXPAND_SCENARIO_1, EXPAND_SCENARIO_2, EXPAND_SCENARIO_3, EXPAND_SCENARIO_4, EXPAND_SCENARIO_5, EXPAND_SCENARIO_6, EXPAND_SCENARIO_7, EXPAND_SCENARIO_8, EXPAND_SCENARIO_9, SCENARIO_27, SCENARIO_28, SCENARIO_29, SCENARIO_30, SCENARIO_31, SCENARIO_32, SCENARIO_33, SCENARIO_34, SCENARIO_35, SCENARIO_36, SCENARIO_37, SCENARIO_38, SCENARIO_39, SCENARIO_40, SCENARIO_41, SCENARIO_42, CUSTOMIZED_BEAMWEIGHT_SCENARIO, CUSTOMIZED_BEAM_SCENARIO | DEFAULT(Default) | DEFAULT(Default) | Radio Planning (Internal planning) | NRDUCellTrpBeam | -Configuration constraints: In an NRDUCellTrpBeam MO, if CoverageScenario is set to EXPAND_SCENARIO_7, then Tilt must be set to 255 or a value ranging from 0 to 12 and Azimuth must be set to 0. In an NRDUCellTrpBeam MO, if CoverageScenario is set to EXPAND_SCENARIO_8, then Tilt must be set to 255 or a value ranging from -2 to 13 and Azimuth must be set to 0. In an NRDUCellTrpBeam MO, if CoverageScenario is set to SCENARIO_29 or SCENARIO_30, Tilt must be set to 255 or a value ranging from 0 to 12, and Azimuth must be set to 0. In an NRDUCellTrpBeam MO, if CoverageScenario is set to SCENARIO_31, then Tilt must be set to 255 or a value ranging from -2 to 13 and Azimuth must be set to 0. If CoverageScenario is set to EXPAND_SCENARIO_9, the value range of Tilt is -2 to 13 and 255, and the value range of Azimuth is -22 to 22. If CoverageScenario is set to DEFAULT for a cell, the value range of Tilt is -5, -3 to 30, and 255, and Azimuth must be set to 0 for this cell. If CoverageScenario is set to SCENARIO_1 for a cell, the value range of Tilt is -3 to 16 and 255, and Azimuth must be set to 0 for this cell. If CoverageScenario is set to SCENARIO_2 for a cell, the value range of Tilt is -3 to 16 and 255, and the value range of Azimuth is -10 to 10 for this cell. If CoverageScenario is set to SCENARIO_3 for a cell, the value range of Tilt is -3 to 16 and 255, and the value range of Azimuth is -22 to 22 for this cell. If CoverageScenario is set to SCENARIO_4 for a cell, the value range of Tilt is -3 to 16 and 255, and the value range of Azimuth is -32 to 32 for this cell. If CoverageScenario is set to SCENARIO_5 for a cell, the value range of Tilt is -3 to 16 and 255, and the value range of Azimuth is -42 to 42 for this cell. If CoverageScenario is set to SCENARIO_6 for a cell, the value range of Tilt is -3 to 15 and 255, and Azimuth must be set to 0 for this cell. If CoverageScenario is set to SCENARIO_7 for a cell, the value range of Tilt is 0 to 13 and 255, and the value range of Azimuth is -10 to 10 for this cell. If CoverageScenario is set to SCENARIO_8 for a cell, the value range of Tilt is 0 to 13 and 255, and the value range of Azimuth is -22 to 22 for this cell. If CoverageScenario is set to SCENARIO_9 for a cell, the value range of Tilt is 0 to 13 and 255, and the value range of Azimuth is -32 to 32 for this cell. If CoverageScenario is set to SCENARIO_10 for a cell, the value range of Tilt is 0 to 13 and 255, and the value range of Azimuth is -42 to 42 for this cell. When CoverageScenario is set to EXPAND_SCENARIO_3, Tilt must be set to a value ranging from –3 to 15 or the value 255, and Azimuth must be set to a value ranging from –47 to 47. When CoverageScenario is set to EXPAND_SCENARIO_4, Tilt must be set to a value ranging from –3 to 15 or the value 255, and Azimuth must be set to a value ranging from –47 to 47. When CoverageScenario is set to EXPAND_SCENARIO_5, Tilt must be set to a value ranging from –3 to 15 or the value 255, and Azimuth must be set to a value ranging from –47 to 47. When CoverageScenario is set to EXPAND_SCENARIO_6, Tilt must be set to a value ranging from –3 to 15 or the value 255, and Azimuth must be set to a value ranging from –47 to 47. In an NRDUCellTrpBeam MO, if CoverageScenario is set to SCENARIO_37, the value range of Tilt is -2 to 13 and 255, and Azimuth must be set to 0. In an NRDUCellTrpBeam MO, if CoverageScenario is set to SCENARIO_33, the value range of Tilt is 0 to 9 and 255, and the value range of Azimuth is -22 to 22. In an NRDUCellTrpBeam MO, if CoverageScenario is set to SCENARIO_34, the value range of Tilt is -2 to 13 and 255, and Azimuth must be set to 0. In an NRDUCellTrpBeam MO, if CoverageScenario is set to SCENARIO_35, the value range of Tilt is -2 to 13 and 255, and the value range of Azimuth is -22 to 22. In an NRDUCellTrpBeam MO, if CoverageScenario is set to SCENARIO_36, SCENARIO_41, or SCENARIO_42, then Tilt must be set to 255 or a value ranging from -2 to 13, and Azimuth must be set to 0. In an NRDUCellTrpBeam MO, if CoverageScenario is set to SCENARIO_38, SCENARIO_39, or SCENARIO_40, then Tilt must be set to 255 or a value ranging from 0 to 12, and Azimuth must be set to a value ranging from -15 to 15. In an NRDUCellTrpBeam MO, ConnModeCoverageScenario can be set to SCENARIO_1 only if CoverageScenario is set to SCENARIO_3, SCENARIO_8, or SCENARIO_13. In an NRDUCellTrpBeam MO, ConnModeCoverageScenario can be set to SCENARIO_2 only if CoverageScenario is set to SCENARIO_2 or SCENARIO_7. In an NRDUCellTrpBeam MO, if CoverageScenario is set to SCENARIO_27 or SCENARIO_28, Tilt must be set to 255 or a value ranging from -2 to 13. In an NRDUCellTrpBeam MO, if CoverageScenario is set to SCENARIO_27 or SCENARIO_28, Azimuth must be set to a value ranging from -10 to 10. In the NRDUCellTrpBeam MO, if CoverageScenario is set to CUSTOMIZED_BEAM_SCENARIO, MaxSsbPwrOffset must be set to 0. In an NRDUCellTrpBeam MO, MaxSsbPwrOffsetExt can be set to a value other than 0 only if CoverageScenario is set to SCENARIO_33. | Read & Write | Yes | Cell | 1 minute | If the scenario ID is changed, NSA UEs perform random access again and may experience service drops, and SA UEs may experience a lower success rate of incoming handovers and resynchronization. This operation will not cause cell reestablishment but will cause the throughput to decrease for a period of time (about 1 minute). The value of this parameter cannot be beyond the range supported by the coverage scenario corresponding to the cell TRP. Before the cell TRP is set up, if the coverage scenario is beyond the range supported by the AAU, the TRP will be set up successfully. However, the value that takes effect will be different from the configured value, affecting cell performance. Extension scenarios 2 to 6 and the customized beam weight scenario are used for commissioning. Do not select them for commercial use. In the customized beam weight scenario, if the configured weights are inappropriate, the cell can be set up successfully but the default weights take effect. You can run the DSP NRDUCELLTRP command to check whether the customized beam weights have taken effect. Reconfigure this parameter during off-peak hours. The interval between two modifications must be longer than 10 minutes. | The parameter modification takes effect immediately. | If the scenario ID is changed, NSA UEs perform random access again and may experience service drops, and SA UEs may experience a lower success rate of incoming handovers and resynchronization. This operation will not cause cell reestablishment but will cause the throughput to decrease for a period of time (about 1 minute). Adjusting the beam pattern of an antenna affects the radio coverage range, which results in network KPI changes. It is good practice to set this parameter based on onsite coverage. | BTS3900: V100R015C00 BTS3900 5G: V100R015C10 BTS5900: V100R015C00 BTS5900 5G: V100R015C00 | Radio | N-TDD-FR1
NRDUCellTrpBeam | Tilt | Tilt | BTS3900, BTS3900 5G, BTS5900, BTS5900 5G | MOD NRDUCELLTRPBEAM LST NRDUCELLTRPBEAM | Indicates the downtilt angle corresponding to a configured weight for beamforming. This parameter applies only to low-frequency TDD. If this parameter is set to 255, the default downtilt angle supported by the hardware is used. The DSP NRDUCELLTRP command can be executed to query the tilt angle adjustment range supported by different types of AAUs. When an AAU with an RET system is configured with multiple TRPs for cells, the downtilt angles of these TRPs must be set to the same value. Otherwise, cell performance is affected because of inconsistency between data that is configured and data that takes effect. If the CoverageScenario parameter is set to CUSTOMIZED_BEAM_SCENARIO, this parameter must be set to 255, so that the tilt angle specified by the NRDUCellTrpCustBeam.Tilt parameter takes effect. | NO | NO | NO | FOFD-010100 | 3D Coverage Pattern | Interval Type | -5,-3~30,255 | N/A | degree | -5,-3~30,255 | 255 | 255 | Radio Planning (Internal planning) | NRDUCellTrpBeam | -Configuration constraints: In an NRDUCellTrpBeam MO, if CoverageScenario is set to EXPAND_SCENARIO_7, then Tilt must be set to 255 or a value ranging from 0 to 12 and Azimuth must be set to 0. In an NRDUCellTrpBeam MO, if CoverageScenario is set to EXPAND_SCENARIO_8, then Tilt must be set to 255 or a value ranging from -2 to 13 and Azimuth must be set to 0. In an NRDUCellTrpBeam MO, if CoverageScenario is set to SCENARIO_29 or SCENARIO_30, Tilt must be set to 255 or a value ranging from 0 to 12, and Azimuth must be set to 0. In an NRDUCellTrpBeam MO, if CoverageScenario is set to SCENARIO_31, then Tilt must be set to 255 or a value ranging from -2 to 13 and Azimuth must be set to 0. If CoverageScenario is set to EXPAND_SCENARIO_9, the value range of Tilt is -2 to 13 and 255, and the value range of Azimuth is -22 to 22. In an NRDUCellTrpBeam MO, if CoverageScenario is set to SCENARIO_37, the value range of Tilt is -2 to 13 and 255, and Azimuth must be set to 0. In an NRDUCellTrpBeam MO, if CoverageScenario is set to SCENARIO_33, the value range of Tilt is 0 to 9 and 255, and the value range of Azimuth is -22 to 22. In an NRDUCellTrpBeam MO, if CoverageScenario is set to SCENARIO_34, the value range of Tilt is -2 to 13 and 255, and Azimuth must be set to 0. In an NRDUCellTrpBeam MO, if CoverageScenario is set to SCENARIO_35, the value range of Tilt is -2 to 13 and 255, and the value range of Azimuth is -22 to 22. In an NRDUCellTrpBeam MO, if CoverageScenario is set to SCENARIO_36, SCENARIO_41, or SCENARIO_42, then Tilt must be set to 255 or a value ranging from -2 to 13, and Azimuth must be set to 0. In an NRDUCellTrpBeam MO, if CoverageScenario is set to SCENARIO_38, SCENARIO_39, or SCENARIO_40, then Tilt must be set to 255 or a value ranging from 0 to 12, and Azimuth must be set to a value ranging from -15 to 15. In an NRDUCellTrpBeam MO, if CoverageScenario is set to SCENARIO_27 or SCENARIO_28, Tilt must be set to 255 or a value ranging from -2 to 13. If CoverageScenario is set to DEFAULT for a cell, the value range of Tilt is -5, -3 to 30, and 255, and Azimuth must be set to 0 for this cell. If CoverageScenario is set to SCENARIO_1 for a cell, the value range of Tilt is -3 to 16 and 255, and Azimuth must be set to 0 for this cell. If CoverageScenario is set to SCENARIO_2 for a cell, the value range of Tilt is -3 to 16 and 255, and the value range of Azimuth is -10 to 10 for this cell. If CoverageScenario is set to SCENARIO_3 for a cell, the value range of Tilt is -3 to 16 and 255, and the value range of Azimuth is -22 to 22 for this cell. If CoverageScenario is set to SCENARIO_4 for a cell, the value range of Tilt is -3 to 16 and 255, and the value range of Azimuth is -32 to 32 for this cell. If CoverageScenario is set to SCENARIO_5 for a cell, the value range of Tilt is -3 to 16 and 255, and the value range of Azimuth is -42 to 42 for this cell. If CoverageScenario is set to SCENARIO_6 for a cell, the value range of Tilt is -3 to 15 and 255, and Azimuth must be set to 0 for this cell. If CoverageScenario is set to SCENARIO_7 for a cell, the value range of Tilt is 0 to 13 and 255, and the value range of Azimuth is -10 to 10 for this cell. If CoverageScenario is set to SCENARIO_8 for a cell, the value range of Tilt is 0 to 13 and 255, and the value range of Azimuth is -22 to 22 for this cell. If CoverageScenario is set to SCENARIO_9 for a cell, the value range of Tilt is 0 to 13 and 255, and the value range of Azimuth is -32 to 32 for this cell. If CoverageScenario is set to SCENARIO_10 for a cell, the value range of Tilt is 0 to 13 and 255, and the value range of Azimuth is -42 to 42 for this cell. When CoverageScenario is set to EXPAND_SCENARIO_3, Tilt must be set to a value ranging from –3 to 15 or the value 255, and Azimuth must be set to a value ranging from –47 to 47. When CoverageScenario is set to EXPAND_SCENARIO_4, Tilt must be set to a value ranging from –3 to 15 or the value 255, and Azimuth must be set to a value ranging from –47 to 47. When CoverageScenario is set to EXPAND_SCENARIO_5, Tilt must be set to a value ranging from –3 to 15 or the value 255, and Azimuth must be set to a value ranging from –47 to 47. When CoverageScenario is set to EXPAND_SCENARIO_6, Tilt must be set to a value ranging from –3 to 15 or the value 255, and Azimuth must be set to a value ranging from –47 to 47. -Parameter relationship with conditions: If CoverageScenario is set to CUSTOMIZED_BEAM_SCENARIO, CUSTOMIZED_BEAMWEIGHT_SCENARIO, DEFAULT, EXPAND_SCENARIO_1, EXPAND_SCENARIO_2, EXPAND_SCENARIO_3, EXPAND_SCENARIO_4, EXPAND_SCENARIO_5, EXPAND_SCENARIO_6, EXPAND_SCENARIO_7, EXPAND_SCENARIO_8, EXPAND_SCENARIO_9, SCENARIO_1, SCENARIO_10, SCENARIO_11, SCENARIO_12, SCENARIO_13, SCENARIO_14, SCENARIO_15, SCENARIO_16, SCENARIO_2, SCENARIO_27, SCENARIO_28, SCENARIO_29, SCENARIO_3, SCENARIO_30, SCENARIO_31, SCENARIO_32, SCENARIO_33, SCENARIO_34, SCENARIO_35, SCENARIO_36, SCENARIO_37, SCENARIO_38, SCENARIO_39, SCENARIO_4, SCENARIO_40, SCENARIO_41, SCENARIO_42, SCENARIO_5, SCENARIO_6, SCENARIO_7, SCENARIO_8 or SCENARIO_9, Tilt is valid. If CoverageScenario is set to DEFAULT, SCENARIO_34, SCENARIO_37, SCENARIO_41, SCENARIO_42, Tilt must be set to [-5;-3~30;255]. If CoverageScenario is set to SCENARIO_1, SCENARIO_2, SCENARIO_3, SCENARIO_4, SCENARIO_5, Tilt must be set to [-3~16;255]. If CoverageScenario is set to EXPAND_SCENARIO_1, EXPAND_SCENARIO_2, EXPAND_SCENARIO_3, EXPAND_SCENARIO_4, EXPAND_SCENARIO_5, EXPAND_SCENARIO_6, SCENARIO_35, SCENARIO_6, Tilt must be set to [-3~15;255]. If CoverageScenario is set to SCENARIO_10, SCENARIO_11, SCENARIO_33, SCENARIO_7, SCENARIO_8, SCENARIO_9, Tilt must be set to [0~13;255]. If CoverageScenario is set to SCENARIO_12, SCENARIO_14, SCENARIO_15, SCENARIO_16, Tilt must be set to [-5;0~1;3~4;6;9;11;14;255]. If CoverageScenario is set to SCENARIO_13, Tilt must be set to [-5;0~12;14;255]. If CoverageScenario is set to EXPAND_SCENARIO_7, SCENARIO_29, SCENARIO_30, SCENARIO_32, SCENARIO_38, SCENARIO_39, SCENARIO_40, Tilt must be set to [0~12;255]. If CoverageScenario is set to EXPAND_SCENARIO_8, EXPAND_SCENARIO_9, SCENARIO_27, SCENARIO_28, SCENARIO_31, SCENARIO_36, Tilt must be set to [-2~13;255]. If CoverageScenario is set to CUSTOMIZED_BEAM_SCENARIO, CUSTOMIZED_BEAMWEIGHT_SCENARIO, Tilt must be set to 255. | Read & Write | No (And no impact on the UE in idle mode) | N/A | N/A | The value of this parameter cannot be beyond the tilt angle range supported by the AAU of the cell TRP or the tilt angle range supported by the coverage scenario. Before the cell TRP is set up, if the tilt angle is beyond the range supported by the AAU, the TRP will be set up successfully. However, the value that takes effect will be different from the configured value, affecting cell performance. If the serving AAU is configured with an RET system and multiple carriers, ensure that the downtilt angles of these cell TRPs are the same. If they are not the same, the inconsistency between the data that takes effect and the data configured will affect cell performance. Reconfigure this parameter during off-peak hours. The interval between two reconfigurations must be longer than 10 minutes. | The parameter modification takes effect immediately. | Adjusting the tilt angle affects the radio coverage range, which results in network KPI changes. It is recommended that this parameter be set based on coverage. | BTS3900: V100R015C00 BTS3900 5G: V100R015C10 BTS5900: V100R015C00 BTS5900 5G: V100R015C00 | Radio | N-TDD-FR1
NRDUCellTrpBeam | Azimuth | Azimuth | BTS3900, BTS3900 5G, BTS5900, BTS5900 5G | MOD NRDUCELLTRPBEAM LST NRDUCELLTRPBEAM | Indicates the horizontal azimuth corresponding to a configured weight for beamforming. This parameter applies only to low-frequency TDD. The DSP NRDUCELLTRP command can be executed to query the azimuth adjustment range supported by different types of AAUs. If the CoverageScenario parameter is set to CUSTOMIZED_BEAM_SCENARIO, this parameter must be set to 0, and the azimuth that takes effect is the NRDUCellTrpCustBeam.Azimuth parameter value. | NO | NO | NO | FOFD-010100 | 3D Coverage Pattern | Interval Type | -47~47 | N/A | degree | -47~47 | 0 | 0 | Radio Planning (Internal planning) | NRDUCellTrpBeam | -Configuration constraints: In an NRDUCellTrpBeam MO, if CoverageScenario is set to EXPAND_SCENARIO_7, then Tilt must be set to 255 or a value ranging from 0 to 12 and Azimuth must be set to 0. In an NRDUCellTrpBeam MO, if CoverageScenario is set to EXPAND_SCENARIO_8, then Tilt must be set to 255 or a value ranging from -2 to 13 and Azimuth must be set to 0. In an NRDUCellTrpBeam MO, if CoverageScenario is set to SCENARIO_29 or SCENARIO_30, Tilt must be set to 255 or a value ranging from 0 to 12, and Azimuth must be set to 0. In an NRDUCellTrpBeam MO, if CoverageScenario is set to SCENARIO_31, then Tilt must be set to 255 or a value ranging from -2 to 13 and Azimuth must be set to 0. If CoverageScenario is set to EXPAND_SCENARIO_9, the value range of Tilt is -2 to 13 and 255, and the value range of Azimuth is -22 to 22. In an NRDUCellTrpBeam MO, if CoverageScenario is set to SCENARIO_37, the value range of Tilt is -2 to 13 and 255, and Azimuth must be set to 0. In an NRDUCellTrpBeam MO, if CoverageScenario is set to SCENARIO_33, the value range of Tilt is 0 to 9 and 255, and the value range of Azimuth is -22 to 22. In an NRDUCellTrpBeam MO, if CoverageScenario is set to SCENARIO_34, the value range of Tilt is -2 to 13 and 255, and Azimuth must be set to 0. In an NRDUCellTrpBeam MO, if CoverageScenario is set to SCENARIO_35, the value range of Tilt is -2 to 13 and 255, and the value range of Azimuth is -22 to 22. In an NRDUCellTrpBeam MO, if CoverageScenario is set to SCENARIO_36, SCENARIO_41, or SCENARIO_42, then Tilt must be set to 255 or a value ranging from -2 to 13, and Azimuth must be set to 0. In an NRDUCellTrpBeam MO, if CoverageScenario is set to SCENARIO_38, SCENARIO_39, or SCENARIO_40, then Tilt must be set to 255 or a value ranging from 0 to 12, and Azimuth must be set to a value ranging from -15 to 15. In an NRDUCellTrpBeam MO, if CoverageScenario is set to SCENARIO_27 or SCENARIO_28, Azimuth must be set to a value ranging from -10 to 10. If CoverageScenario is set to DEFAULT for a cell, the value range of Tilt is -5, -3 to 30, and 255, and Azimuth must be set to 0 for this cell. If CoverageScenario is set to SCENARIO_1 for a cell, the value range of Tilt is -3 to 16 and 255, and Azimuth must be set to 0 for this cell. If CoverageScenario is set to SCENARIO_2 for a cell, the value range of Tilt is -3 to 16 and 255, and the value range of Azimuth is -10 to 10 for this cell. If CoverageScenario is set to SCENARIO_3 for a cell, the value range of Tilt is -3 to 16 and 255, and the value range of Azimuth is -22 to 22 for this cell. If CoverageScenario is set to SCENARIO_4 for a cell, the value range of Tilt is -3 to 16 and 255, and the value range of Azimuth is -32 to 32 for this cell. If CoverageScenario is set to SCENARIO_5 for a cell, the value range of Tilt is -3 to 16 and 255, and the value range of Azimuth is -42 to 42 for this cell. If CoverageScenario is set to SCENARIO_6 for a cell, the value range of Tilt is -3 to 15 and 255, and Azimuth must be set to 0 for this cell. If CoverageScenario is set to SCENARIO_7 for a cell, the value range of Tilt is 0 to 13 and 255, and the value range of Azimuth is -10 to 10 for this cell. If CoverageScenario is set to SCENARIO_8 for a cell, the value range of Tilt is 0 to 13 and 255, and the value range of Azimuth is -22 to 22 for this cell. If CoverageScenario is set to SCENARIO_9 for a cell, the value range of Tilt is 0 to 13 and 255, and the value range of Azimuth is -32 to 32 for this cell. If CoverageScenario is set to SCENARIO_10 for a cell, the value range of Tilt is 0 to 13 and 255, and the value range of Azimuth is -42 to 42 for this cell. When CoverageScenario is set to EXPAND_SCENARIO_3, Tilt must be set to a value ranging from –3 to 15 or the value 255, and Azimuth must be set to a value ranging from –47 to 47. When CoverageScenario is set to EXPAND_SCENARIO_4, Tilt must be set to a value ranging from –3 to 15 or the value 255, and Azimuth must be set to a value ranging from –47 to 47. When CoverageScenario is set to EXPAND_SCENARIO_5, Tilt must be set to a value ranging from –3 to 15 or the value 255, and Azimuth must be set to a value ranging from –47 to 47. When CoverageScenario is set to EXPAND_SCENARIO_6, Tilt must be set to a value ranging from –3 to 15 or the value 255, and Azimuth must be set to a value ranging from –47 to 47. -Parameter relationship with conditions: If CoverageScenario is set to CUSTOMIZED_BEAM_SCENARIO, CUSTOMIZED_BEAMWEIGHT_SCENARIO, DEFAULT, EXPAND_SCENARIO_1, EXPAND_SCENARIO_2, EXPAND_SCENARIO_3, EXPAND_SCENARIO_4, EXPAND_SCENARIO_5, EXPAND_SCENARIO_6, EXPAND_SCENARIO_7, EXPAND_SCENARIO_8, EXPAND_SCENARIO_9, SCENARIO_1, SCENARIO_10, SCENARIO_11, SCENARIO_12, SCENARIO_13, SCENARIO_14, SCENARIO_15, SCENARIO_16, SCENARIO_2, SCENARIO_27, SCENARIO_28, SCENARIO_29, SCENARIO_3, SCENARIO_30, SCENARIO_31, SCENARIO_32, SCENARIO_33, SCENARIO_34, SCENARIO_35, SCENARIO_36, SCENARIO_37, SCENARIO_38, SCENARIO_39, SCENARIO_4, SCENARIO_40, SCENARIO_41, SCENARIO_42, SCENARIO_5, SCENARIO_6, SCENARIO_7, SCENARIO_8 or SCENARIO_9, Azimuth is valid. If CoverageScenario is set to CUSTOMIZED_BEAM_SCENARIO, CUSTOMIZED_BEAMWEIGHT_SCENARIO, DEFAULT, EXPAND_SCENARIO_7, EXPAND_SCENARIO_8, SCENARIO_1, SCENARIO_12, SCENARIO_29, SCENARIO_30, SCENARIO_31, SCENARIO_32, SCENARIO_34, SCENARIO_36, SCENARIO_37, SCENARIO_41, SCENARIO_42, SCENARIO_6, Azimuth must be set to 0. If CoverageScenario is set to SCENARIO_2, SCENARIO_27, SCENARIO_28, SCENARIO_7, Azimuth must be set to [-10~10]. If CoverageScenario is set to EXPAND_SCENARIO_9, SCENARIO_13, SCENARIO_3, SCENARIO_33, SCENARIO_35, SCENARIO_38, SCENARIO_39, SCENARIO_40, SCENARIO_8, Azimuth must be set to [-22~22]. If CoverageScenario is set to SCENARIO_14, SCENARIO_4, SCENARIO_9, Azimuth must be set to [-32~32]. If CoverageScenario is set to SCENARIO_10, SCENARIO_15, SCENARIO_5, Azimuth must be set to [-42~42]. If CoverageScenario is set to EXPAND_SCENARIO_1, EXPAND_SCENARIO_2, EXPAND_SCENARIO_3, EXPAND_SCENARIO_4, EXPAND_SCENARIO_5, EXPAND_SCENARIO_6, SCENARIO_11, SCENARIO_16, Azimuth must be set to [-47~47]. | Read & Write | No (And no impact on the UE in idle mode) | N/A | N/A | The value of this parameter cannot be beyond the azimuth range supported by the serving AAU of the cell TRP or the azimuth range supported by the coverage scenario. Before the cell TRP is set up, if the azimuth is beyond the range supported by the AAU, the TRP will be set up successfully. However, the value that takes effect will be different from the configured value, affecting cell performance. | The parameter modification takes effect immediately. | Adjusting the azimuth affects the radio coverage range, which results in network KPI changes. It is recommended that this parameter be set based on coverage. | BTS3900: V100R015C00 BTS3900 5G: V100R015C10 BTS5900: V100R015C00 BTS5900 5G: V100R015C00 | Radio | N-TDD-FR1
NRDUCellTrpBeam | MaxSsbPwrOffset | Max SSB Power Offset | BTS3900, BTS3900 5G, BTS5900, BTS5900 5G | MOD NRDUCELLTRPBEAM LST NRDUCELLTRPBEAM | Indicates the maximum offset of the power used for sending all SSBs of the specific TRP for a specific cell relative to the reference power. If the configured value exceeds the maximum aggregation capability, the actual value is determined by the maximum aggregation capability. This parameter applies only to low-frequency TDD cells. | NO | NO | NO | FBFD-010010 | Power Control | Interval Type | -15~15 | N/A | dB | -15~15 | 0 | 0 | Radio Planning (Internal planning) | NRDUCellTrpBeam | -Configuration constraints: In the NRDUCellTrpBeam MO, if CoverageScenario is set to CUSTOMIZED_BEAM_SCENARIO, MaxSsbPwrOffset must be set to 0. -Parameter relationship with conditions: If CoverageScenario is set to CUSTOMIZED_BEAM_SCENARIO, CUSTOMIZED_BEAMWEIGHT_SCENARIO, DEFAULT, EXPAND_SCENARIO_1, EXPAND_SCENARIO_2, EXPAND_SCENARIO_3, EXPAND_SCENARIO_4, EXPAND_SCENARIO_5, EXPAND_SCENARIO_6, EXPAND_SCENARIO_7, EXPAND_SCENARIO_8, EXPAND_SCENARIO_9, SCENARIO_1, SCENARIO_10, SCENARIO_11, SCENARIO_12, SCENARIO_13, SCENARIO_14, SCENARIO_15, SCENARIO_16, SCENARIO_2, SCENARIO_27, SCENARIO_28, SCENARIO_29, SCENARIO_3, SCENARIO_30, SCENARIO_31, SCENARIO_32, SCENARIO_33, SCENARIO_34, SCENARIO_35, SCENARIO_36, SCENARIO_37, SCENARIO_38, SCENARIO_39, SCENARIO_4, SCENARIO_40, SCENARIO_41, SCENARIO_42, SCENARIO_5, SCENARIO_6, SCENARIO_7, SCENARIO_8 or SCENARIO_9, MaxSsbPwrOffset is valid. | Read & Write | No (And no impact on the UE in idle mode) | N/A | N/A | None | The parameter modification takes effect immediately. | A larger value of this parameter results in higher power used for sending an SSB, larger coverage of the SSB beam, and lower available transmit power for data transmitted at the same time. In this case, the cell throughput decreases when the inbound traffic of the cell is sufficient. A smaller value of this parameter results in the opposite effects. | BTS3900: V100R015C10 BTS3900 5G: V100R015C10 BTS5900: V100R015C10 BTS5900 5G: V100R015C10 | Radio | N-TDD-FR1
NRDUCellTrpBeam | ScenarioBeamAlgoSw | Scenario-based Beam Algorithm Switch | BTS3900, BTS3900 5G, BTS5900, BTS5900 5G | MOD NRDUCELLTRPBEAM LST NRDUCELLTRPBEAM | Indicates the scenario-based beam algorithm switches. SCENARIO_BEAM_DENSIFY_ALGO_SW: Indicates whether to enable beam densification (broadcast or RMSI beam densification). This option applies only to low-frequency TDD. | NO | NO | NO | FBFD-010015 | Basic Beam Management | Bit Field Type | SCENARIO_BEAM_DENSIFY_ALGO_SW(Scenario-based Beam Densify Algo Switch) | SCENARIO_BEAM_DENSIFY_ALGO_SW~0 | None | SCENARIO_BEAM_DENSIFY_ALGO_SW | SCENARIO_BEAM_DENSIFY_ALGO_SW:Off | SCENARIO_BEAM_DENSIFY_ALGO_SW:On | Radio Planning (Internal planning) | NRDUCellTrpBeam | -Parameter relationship with conditions: If CoverageScenario is set to DEFAULT, EXPAND_SCENARIO_7, EXPAND_SCENARIO_8, EXPAND_SCENARIO_9, SCENARIO_1, SCENARIO_10, SCENARIO_11, SCENARIO_12, SCENARIO_13, SCENARIO_14, SCENARIO_15, SCENARIO_16, SCENARIO_2, SCENARIO_27, SCENARIO_28, SCENARIO_29, SCENARIO_3, SCENARIO_30, SCENARIO_31, SCENARIO_32, SCENARIO_33, SCENARIO_34, SCENARIO_35, SCENARIO_36, SCENARIO_37, SCENARIO_38, SCENARIO_39, SCENARIO_4, SCENARIO_40, SCENARIO_41, SCENARIO_42, SCENARIO_5, SCENARIO_6, SCENARIO_7, SCENARIO_8 or SCENARIO_9, ScenarioBeamAlgoSw is valid. | Read & Write | No (And no impact on the UE in idle mode) | N/A | N/A | SCENARIO_BEAM_DENSIFY_ALGO_SW: Change the setting of this option during off-peak hours. The interval between two modifications must be greater than 10 minutes. | The parameter modification takes effect immediately. | SCENARIO_BEAM_DENSIFY_ALGO_SW: When this option is selected, scenario-based beams are densified. In all scenarios, the maximum number of SSB beams is used, and the coverage performance of the target area is improved. When this option is deselected, scenario-based beams are restored. | BTS3900: V100R015C10 BTS3900 5G: V100R015C10 BTS5900: V100R015C10 BTS5900 5G: V100R015C10 | Radio | N-TDD-FR1
NRDUCellTrpBeam | ConnModeCoverageScenario | Connected Mode Coverage Scenario | BTS3900, BTS3900 5G, BTS5900, BTS5900 5G | MOD NRDUCELLTRPBEAM LST NRDUCELLTRPBEAM | Indicates the coverage scenario of data channels, control channels, and reference signals for UEs in connected mode in the cell. This parameter is used to adjust the beam coverage. When the scenario is incompatible with modules, the value DEFAULT always takes effect, regardless of the setting of this parameter. The DSP NRDUCELLTRP command can be executed to query the actual coverage scenario of the cell. This parameter applies only to low-frequency TDD 64T64R. | NO | NO | NO | FOFD-010100 | 3D Coverage Pattern | Enumeration Type | DEFAULT(Default Scenario), SCENARIO_1(H65), SCENARIO_2(H90) | DEFAULT~0, SCENARIO_1~1, SCENARIO_2~2 | None | DEFAULT, SCENARIO_1, SCENARIO_2 | DEFAULT(Default Scenario) | DEFAULT(Default Scenario) | Radio Planning (Internal planning) | NRDUCellTrpBeam | -Configuration constraints: In an NRDUCellTrpBeam MO, ConnModeCoverageScenario can be set to SCENARIO_1 only if CoverageScenario is set to SCENARIO_3, SCENARIO_8, or SCENARIO_13. In an NRDUCellTrpBeam MO, ConnModeCoverageScenario can be set to SCENARIO_2 only if CoverageScenario is set to SCENARIO_2 or SCENARIO_7. -Parameter relationship with conditions: If CoverageScenario is set to CUSTOMIZED_BEAM_SCENARIO, CUSTOMIZED_BEAMWEIGHT_SCENARIO, DEFAULT, EXPAND_SCENARIO_1, EXPAND_SCENARIO_2, EXPAND_SCENARIO_3, EXPAND_SCENARIO_4, EXPAND_SCENARIO_5, EXPAND_SCENARIO_6, EXPAND_SCENARIO_7, EXPAND_SCENARIO_8, EXPAND_SCENARIO_9, SCENARIO_1, SCENARIO_10, SCENARIO_11, SCENARIO_12, SCENARIO_13, SCENARIO_14, SCENARIO_15, SCENARIO_16, SCENARIO_2, SCENARIO_27, SCENARIO_28, SCENARIO_29, SCENARIO_3, SCENARIO_30, SCENARIO_31, SCENARIO_32, SCENARIO_33, SCENARIO_34, SCENARIO_35, SCENARIO_36, SCENARIO_37, SCENARIO_38, SCENARIO_39, SCENARIO_4, SCENARIO_40, SCENARIO_41, SCENARIO_42, SCENARIO_5, SCENARIO_6, SCENARIO_7, SCENARIO_8 or SCENARIO_9, ConnModeCoverageScenario is valid. | Read & Write | No (And no impact on the UE in idle mode) | N/A | N/A | The modification will decrease the cell throughput for a while, and even cause service drops or access exceptions for some UEs. Change the value during off-peak hours. The interval between two modifications must be longer than 10 minutes. | The parameter modification takes effect immediately. | Changing the value of this parameter affects the radio coverage range, which results in network KPI changes. It is recommended that this parameter be set based on coverage. | BTS3900: V100R018C10 BTS3900 5G: V100R018C10 BTS5900: V100R018C10 BTS5900 5G: V100R018C10 | Radio | N-TDD-FR1
NRDUCellTrpBeam | TrpAntType | TRP Antenna Type | BTS3900, BTS3900 5G, BTS5900, BTS5900 5G | MOD NRDUCELLTRPBEAM LST NRDUCELLTRPBEAM | Indicates the antenna type of a TRP. If this parameter is set to DEFAULT, the traditional independent antenna configuration is used. If this parameter is set to a value other than DEFAULT, the distributed antenna configuration is used. For example, 8T_2222 indicates that the NR DU cell TRP uses four 2T antennas to implement distributed 8T. This parameter needs to be set by network planning engineers based on site requirements. | NO | NO | NO | None | None | Enumeration Type | DEFAULT(Default), 8T_2222(4 x 2T), 8T_44(2 x 4T), 8T_422(1 x 4T + 2 x 2T) | DEFAULT~0, 8T_2222~1, 8T_44~2, 8T_422~3 | None | DEFAULT, 8T_2222, 8T_44, 8T_422 | DEFAULT(Default) | DEFAULT | Radio Planning (Internal planning) | NRDUCellTrpBeam | None | Read & Write | Yes | Cell | 1 minute | If the TRP antenna type is modified, NSA UEs perform random access again and may experience service drops, and SA UEs may experience a lower success rate of incoming handovers and resynchronization. This operation will not cause cell reestablishment but will cause the throughput to decrease for a period of time (1 minute). You are advised to perform this operation during off-peak hours. It is recommended that the interval between two modifications be greater than 10 minutes. | The parameter modification takes effect immediately. | In independent antenna scenarios, setting this parameter to any value has no impact on network performance. In distributed antenna scenarios, if this parameter is set to DEFAULT, the cell coverage area shrinks; if this parameter is set to other values, the cell coverage area increases. The better the parameter value matches the antenna networking, the larger the cell coverage area is. | BTS3900: V100R019C00 BTS3900 5G: V100R019C00 BTS5900: V100R019C00 BTS5900 5G: V100R019C00 | Radio | N-TDD-FR1
NRDUCellTrpBeam | GroundAirCoverageMode | Ground-Air Coverage Mode | BTS3900, BTS3900 5G, BTS5900, BTS5900 5G | MOD NRDUCELLTRPBEAM LST NRDUCELLTRPBEAM | Indicates the ground-air coverage mode, which is expressed as an aerial and ground beam coverage combination. This parameter applies only to low-frequency TDD. | NO | NO | NO | None | None | Enumeration Type | AIR_1_GND_4(1 Aerial Horiz Beam + 4 Gnd Horiz Beams), AIR_1_GND_1(1 Aerial Horiz Beam + 1 Gnd Horiz Beam), AIR_3_GND_4(3 Aerial Horiz Beams + 4 Gnd Horiz Beams), AIR_1_GND_3(1 Aerial Horiz Beam + 3 Gnd Horiz Beams) | AIR_1_GND_4~1, AIR_1_GND_1~2, AIR_3_GND_4~3, AIR_1_GND_3~4 | None | AIR_1_GND_4, AIR_1_GND_1, AIR_3_GND_4, AIR_1_GND_3 | AIR_1_GND_4(1 Aerial Horiz Beam + 4 Gnd Horiz Beams) | AIR_1_GND_4(1 Aerial Horiz Beam + 4 Gnd Horiz Beams) | Equipment Planning | NRDUCellTrpBeam | None | Read & Write | Yes | Cell | 1 minute | When the ground-air coverage mode is changed, ground NSA UEs perform random access again and may experience service drops, and ground SA UEs may experience a lower success rate of incoming handovers and resynchronization. This change will not result in cell reestablishment but will cause the throughput of ground UEs to decrease for a period of time (about 1 minute). | The parameter modification takes effect immediately. | When the ground-air coverage mode is changed, ground NSA UEs perform random access again and may experience service drops, and ground SA UEs may experience a lower success rate of incoming handovers and resynchronization. This change will not result in cell reestablishment but will cause the throughput of ground UEs to decrease for a period of time (about 1 minute). Adjusting the ground-air coverage mode affects the radio coverage range, which results in network KPI changes. It is recommended that this parameter be set based on coverage conditions. | BTS3900: V100R021C00 BTS3900 5G: V100R021C00 BTS5900: V100R021C00 BTS5900 5G: V100R021C00 | Radio | N-TDD-FR1
NRDUCellTrpBeam | AirCoverageScenario | Air Coverage Scenario | BTS3900, BTS3900 5G, BTS5900, BTS5900 5G | MOD NRDUCELLTRPBEAM LST NRDUCELLTRPBEAM | Indicates the coverage scenario of aerial beams. This parameter applies only to low-frequency TDD. | NO | NO | NO | FOFD-010100 | 3D Coverage Pattern | Enumeration Type | SCENARIO_0(H110 Vertically Medium Beam), SCENARIO_1(H90 Vertically Medium Beam), SCENARIO_2(H65 Vertically Medium Beam), SCENARIO_3(H110 Vertically Wide Beam), SCENARIO_4(H90 Vertically Wide Beam), SCENARIO_5(H65 Vertically Wide Beam), SCENARIO_6(H30 Vertically Medium Beam), SCENARIO_7(H15 Vertically Medium Beam), SCENARIO_8(H30 Vertically Wide Beam), SCENARIO_9(H15 Vertically Wide Beam) | SCENARIO_0~1, SCENARIO_1~2, SCENARIO_2~3, SCENARIO_3~4, SCENARIO_4~5, SCENARIO_5~6, SCENARIO_6~7, SCENARIO_7~8, SCENARIO_8~9, SCENARIO_9~10 | None | SCENARIO_0, SCENARIO_1, SCENARIO_2, SCENARIO_3, SCENARIO_4, SCENARIO_5, SCENARIO_6, SCENARIO_7, SCENARIO_8, SCENARIO_9 | SCENARIO_0(H110 Vertically Medium Beam) | SCENARIO_0(H110 Vertically Medium Beam) | Equipment Planning | NRDUCellTrpBeam | -Configuration constraints: In an NRDUCellTrpBeam MO, if AirCoverageScenario is set to SCENARIO_0, then AirTilt must be set to -24, -16, -6, or 255, and AirAzimuth must be set to 0. In an NRDUCellTrpBeam MO, if AirCoverageScenario is set to SCENARIO_1, then AirTilt must be set to -24, -16, -6, or 255, and the value range of AirAzimuth is -22 to 22. In an NRDUCellTrpBeam MO, if AirCoverageScenario is set to SCENARIO_2, then AirTilt must be set to -24, -16, -6, or 255, and the value range of AirAzimuth is -42 to 42. In an NRDUCellTrpBeam MO, if AirCoverageScenario is set to SCENARIO_3, then AirTilt must be set to -24 or 255, and AirAzimuth must be set to 0. In an NRDUCellTrpBeam MO, if AirCoverageScenario is set to SCENARIO_4, then AirTilt must be set to -24 or 255, and the value range of AirAzimuth is -22 to 22. In an NRDUCellTrpBeam MO, if AirCoverageScenario is set to SCENARIO_5, then AirTilt must be set to -24 or 255, and the value range of AirAzimuth is -42 to 42. In an NRDUCellTrpBeam MO, if AirCoverageScenario is set to SCENARIO_6, then AirTilt must be set to -24, -16, -6, or 255, and the value range of AirAzimuth is -40 to 40. In an NRDUCellTrpBeam MO, if AirCoverageScenario is set to SCENARIO_7, then AirTilt must be set to -24, -16, -6, or 255, and the value range of AirAzimuth is -47 to 47. In an NRDUCellTrpBeam MO, if AirCoverageScenario is set to SCENARIO_8, then AirTilt must be set to -24 or 255, and the value range of AirAzimuth is -40 to 40. In an NRDUCellTrpBeam MO, if AirCoverageScenario is set to SCENARIO_9, then AirTilt must be set to -24 or 255, and the value range of AirAzimuth is -47 to 47. | Read & Write | Yes | Cell | 1 minute | When the aerial coverage scenario is changed, existing aerial UEs perform random access again and may experience service drops. This change will not result in cell reestablishment but will cause the throughput of aerial UEs to decrease for a period of time (about 1 minute). | The parameter modification takes effect immediately. | When the aerial coverage scenario is changed, existing aerial UEs perform random access again and may experience service drops. This change will not result in cell reestablishment but will cause the throughput of aerial UEs to decrease for a period of time (about 1 minute). Adjusting the aerial coverage scenario affects the radio coverage range, which results in network KPI changes. It is recommended that this parameter be set based on coverage conditions. | BTS3900: V100R021C00 BTS3900 5G: V100R021C00 BTS5900: V100R021C00 BTS5900 5G: V100R021C00 | Radio | N-TDD-FR1
NRDUCellTrpBeam | AirMaxSsbPwrOffset | Air Max SSB Power Offset | BTS3900, BTS3900 5G, BTS5900, BTS5900 5G | MOD NRDUCELLTRPBEAM LST NRDUCELLTRPBEAM | Indicates the maximum offset of the aerial SSB beam power relative to the terrestrial power. The effective value of this parameter is affected by the NRDUCellTrpBeam.MaxSsbPwrOffset parameter. If the configured value exceeds the maximum aggregation capability, the effective value is determined by the maximum aggregation capability. This parameter applies only to low-frequency TDD. | NO | NO | NO | FBFD-010010 | Power Control | Interval Type | -15~15 | N/A | dB | -15~15 | 0 | 3 | N/A | NRDUCellTrpBeam | None | Read & Write | No (And no impact on the UE in idle mode) | N/A | N/A | None | The parameter modification takes effect immediately. | A larger value of this parameter results in higher power used for sending aerial SSBs, larger coverage of the SSB beams, and lower available transmit power for data transmitted at the same time. In this case, the cell throughput decreases when the traffic of the cell is sufficient. A smaller value of this parameter results in lower power used for sending the SSBs, smaller coverage of the SSB beams, and higher available transmit power for data transmitted at the same time. In this case, the impact on the cell throughput is smaller when the traffic of the cell is sufficient. | BTS3900: V100R021C00 BTS3900 5G: V100R021C00 BTS5900: V100R021C00 BTS5900 5G: V100R021C00 | Radio | N-TDD-FR1
NRDUCellTrpBeam | ConnModeCovScenarioExt | Connected Mode Coverage Scenario Extension | BTS3900, BTS3900 5G, BTS5900, BTS5900 5G | MOD NRDUCELLTRPBEAM LST NRDUCELLTRPBEAM | Indicates the extended coverage scenario of data channels, control channels, and reference signals for UEs in connected mode in the cell. This parameter is used to adjust the beam coverage. When the specified coverage scenario is incompatible with RF modules, the value DEFAULT always takes effect, regardless of the setting of this parameter. The DSP NRDUCELLTRP command can be executed to query the actual coverage scenario of the cell. This parameter applies only to low-frequency TDD 64T64R cells. | NO | NO | NO | FOFD-010100 | 3D Coverage Pattern | Enumeration Type | DEFAULT(Default), SCENARIO_1(H105 Middle- and Bottom-Layer Beam), SCENARIO_2(H105 Bottom-Layer Beam), SCENARIO_3(H65 Middle- and Bottom-Layer Beam), SCENARIO_4(H65 Bottom-Layer Beam) | DEFAULT~0, SCENARIO_1~1, SCENARIO_2~2, SCENARIO_3~3, SCENARIO_4~4 | None | DEFAULT, SCENARIO_1, SCENARIO_2, SCENARIO_3, SCENARIO_4 | DEFAULT(Default) | DEFAULT(Default) | Default/Recommended Value | NRDUCellTrpBeam | -Parameter relationship with conditions: If CoverageScenario is set to DEFAULT, EXPAND_SCENARIO_1, EXPAND_SCENARIO_2, EXPAND_SCENARIO_3, EXPAND_SCENARIO_4, EXPAND_SCENARIO_5, EXPAND_SCENARIO_6, EXPAND_SCENARIO_7, EXPAND_SCENARIO_8, SCENARIO_1, SCENARIO_10, SCENARIO_11, SCENARIO_12, SCENARIO_13, SCENARIO_14, SCENARIO_15, SCENARIO_16, SCENARIO_2, SCENARIO_27, SCENARIO_28, SCENARIO_29, SCENARIO_3, SCENARIO_30, SCENARIO_31, SCENARIO_32, SCENARIO_33, SCENARIO_34, SCENARIO_35, SCENARIO_37, SCENARIO_38, SCENARIO_39, SCENARIO_4, SCENARIO_40, SCENARIO_41, SCENARIO_42, SCENARIO_5, SCENARIO_6, SCENARIO_7, SCENARIO_8 or SCENARIO_9, ConnModeCovScenarioExt is valid. | Read & Write | No (And no impact on the UE in idle mode) | N/A | N/A | Modification of this parameter will decrease the cell throughput for a while, and even cause service drops or access exceptions for some UEs. The modification should be performed in off-peak hours, with an interval of more than 10 minutes between two modifications. | The parameter modification takes effect immediately. | With this parameter set to a value other than DEFAULT, if the beam scenario configuration does not match the scenario required by emergency base stations, the cell throughput decreases and some UEs may experience service drops or access exceptions. Adjusting the beam pattern for UEs in connected mode affects the radio coverage range, which results in network KPI changes. It is recommended that this parameter be set based on the actual conditions. | BTS3900: V100R021C10 BTS3900 5G: V100R021C10 BTS5900: V100R021C10 BTS5900 5G: V100R021C10 | Radio | N-TDD-FR1
NRDUCellTrpBeam | TrpBeamOptSwitch | TRP Beam Optimization Switch | BTS3900, BTS3900 5G, BTS5900, BTS5900 5G | MOD NRDUCELLTRPBEAM LST NRDUCELLTRPBEAM | Indicates the switches for TRP beam optimization. SSB_BEAM_DENSITY_ADAPT_SW: Indicates whether to enable SSB beam density adaptation. If this option is selected, this function is enabled to improve SSB coverage. If this option is deselected, this function is disabled. This option applies only to low-frequency TDD cells. RAE_ANT_FIXED_2H2V_SW: Indicates the method of selecting the antenna polarization mode for RAE units without antenna IDs. If this option is selected, the 2H2V antenna polarization mode is selected for the base station in the stable state. If this option is deselected, the antenna polarization mode specified by the GUI value of the NRDUCellTrp.AntPolarization parameter is selected. This option applies to low-frequency TDD cells. | NO | NO | NO | None | None | Bit Field Type | SSB_BEAM_DENSITY_ADAPT_SW(SSB Beam Density Adaptation Sw), RAE_ANT_FIXED_2H2V_SW(RAE Antenna Fixed 2H2V Switch) | SSB_BEAM_DENSITY_ADAPT_SW~0, RAE_ANT_FIXED_2H2V_SW~1 | None | SSB_BEAM_DENSITY_ADAPT_SW, RAE_ANT_FIXED_2H2V_SW | SSB_BEAM_DENSITY_ADAPT_SW:On, RAE_ANT_FIXED_2H2V_SW:Off | SSB_BEAM_DENSITY_ADAPT_SW:On, RAE_ANT_FIXED_2H2V_SW:Off | N/A | NRDUCellTrpBeam | None | Read & Write | No (And no impact on the UE in idle mode) | N/A | N/A | The modification should be performed in off-peak hours, with an interval of more than 10 minutes between two modifications. | The parameter modification takes effect immediately. | SSB_BEAM_DENSITY_ADAPT_SW: If this option is selected, the coverage performance in the target area is improved. If this option is deselected, network performance is not affected. RAE_ANT_FIXED_2H2V_SW: none | BTS3900: V100R021C00 BTS3900 5G: V100R021C00 BTS5900: V100R021C00 BTS5900 5G: V100R021C00 | Radio | N-TDD-FR1
NRDUCellTrpBeam | MaxSsbPwrOffsetExt | Max SSB Power Offset Extension | BTS3900, BTS3900 5G, BTS5900, BTS5900 5G | MOD NRDUCELLTRPBEAM LST NRDUCELLTRPBEAM | Indicates the maximum offset to the reference power to determine the transmit power of pyramid-shaped SSB beams. If the configured value of this parameter exceeds the maximum aggregation capability, the effective value is determined by the maximum aggregation capability. This parameter applies only to low-frequency TDD. | NO | NO | NO | FOFD-010100 | 3D Coverage Pattern | Interval Type | 0~3 | N/A | dB | 0~3 | 0 | 0 | N/A | NRDUCellTrpBeam | -Configuration constraints: In an NRDUCellTrpBeam MO, MaxSsbPwrOffsetExt can be set to a value other than 0 only if CoverageScenario is set to SCENARIO_33. | Read & Write | No (And no impact on the UE in idle mode) | N/A | N/A | None | The parameter modification takes effect immediately. | A larger value of this parameter results in higher power used for sending the upper-layer pyramid-shaped SSB beams, larger coverage of these SSB beams, and lower available transmit power for data transmitted at the same time. In this case, the cell throughput decreases when the traffic of the cell is sufficient. A smaller value of this parameter results in lower power used for sending these SSB beams, smaller coverage of these SSB beams, and higher available transmit power for data transmitted at the same time. In this case, the cell throughput increases when the traffic of the cell is sufficient. | BTS3900: V100R021C10 BTS3900 5G: V100R021C10 BTS5900: V100R021C10 BTS5900 5G: V100R021C10 | Radio | N-TDD-FR1
NRDUCellTrpBeam | AirAzimuth | Air Azimuth | BTS3900, BTS3900 5G, BTS5900, BTS5900 5G | MOD NRDUCELLTRPBEAM LST NRDUCELLTRPBEAM | Indicates the azimuth of the configured aerial beams. This parameter applies only to low-frequency TDD. | NO | NO | NO | FOFD-010100 | 3D Coverage Pattern | Interval Type | -47~47 | N/A | degree | -47~47 | 0 | 0 | Radio Planning (Internal planning) | NRDUCellTrpBeam | -Configuration constraints: In an NRDUCellTrpBeam MO, if AirCoverageScenario is set to SCENARIO_0, then AirTilt must be set to -24, -16, -6, or 255, and AirAzimuth must be set to 0. In an NRDUCellTrpBeam MO, if AirCoverageScenario is set to SCENARIO_1, then AirTilt must be set to -24, -16, -6, or 255, and the value range of AirAzimuth is -22 to 22. In an NRDUCellTrpBeam MO, if AirCoverageScenario is set to SCENARIO_2, then AirTilt must be set to -24, -16, -6, or 255, and the value range of AirAzimuth is -42 to 42. In an NRDUCellTrpBeam MO, if AirCoverageScenario is set to SCENARIO_3, then AirTilt must be set to -24 or 255, and AirAzimuth must be set to 0. In an NRDUCellTrpBeam MO, if AirCoverageScenario is set to SCENARIO_4, then AirTilt must be set to -24 or 255, and the value range of AirAzimuth is -22 to 22. In an NRDUCellTrpBeam MO, if AirCoverageScenario is set to SCENARIO_5, then AirTilt must be set to -24 or 255, and the value range of AirAzimuth is -42 to 42. In an NRDUCellTrpBeam MO, if AirCoverageScenario is set to SCENARIO_6, then AirTilt must be set to -24, -16, -6, or 255, and the value range of AirAzimuth is -40 to 40. In an NRDUCellTrpBeam MO, if AirCoverageScenario is set to SCENARIO_7, then AirTilt must be set to -24, -16, -6, or 255, and the value range of AirAzimuth is -47 to 47. In an NRDUCellTrpBeam MO, if AirCoverageScenario is set to SCENARIO_8, then AirTilt must be set to -24 or 255, and the value range of AirAzimuth is -40 to 40. In an NRDUCellTrpBeam MO, if AirCoverageScenario is set to SCENARIO_9, then AirTilt must be set to -24 or 255, and the value range of AirAzimuth is -47 to 47. | Read & Write | No (And no impact on the UE in idle mode) | N/A | N/A | The value of this parameter cannot be beyond the azimuth range supported by the serving AAU of the cell TRP or the azimuth range supported by the coverage scenario. | The parameter modification takes effect immediately. | None | BTS3900: V100R022C00 BTS3900 5G: V100R022C00 BTS5900: V100R022C00 BTS5900 5G: V100R022C00 | Radio | N-TDD-FR1
NRDUCellTrpBeam | AirTilt | Air Tilt | BTS3900, BTS3900 5G, BTS5900, BTS5900 5G | MOD NRDUCELLTRPBEAM LST NRDUCELLTRPBEAM | Indicates the downtilt angle of the configured aerial beams. This parameter applies only to low-frequency TDD. If this parameter is set to 255, the default downtilt angle supported by the hardware is used. | NO | NO | NO | FOFD-010100 | 3D Coverage Pattern | Interval Type | -24,-16,-6,255 | N/A | degree | -24,-16,-6,255 | 255 | 255 | Radio Planning (Internal planning) | NRDUCellTrpBeam | -Configuration constraints: In an NRDUCellTrpBeam MO, if AirCoverageScenario is set to SCENARIO_0, then AirTilt must be set to -24, -16, -6, or 255, and AirAzimuth must be set to 0. In an NRDUCellTrpBeam MO, if AirCoverageScenario is set to SCENARIO_1, then AirTilt must be set to -24, -16, -6, or 255, and the value range of AirAzimuth is -22 to 22. In an NRDUCellTrpBeam MO, if AirCoverageScenario is set to SCENARIO_2, then AirTilt must be set to -24, -16, -6, or 255, and the value range of AirAzimuth is -42 to 42. In an NRDUCellTrpBeam MO, if AirCoverageScenario is set to SCENARIO_3, then AirTilt must be set to -24 or 255, and AirAzimuth must be set to 0. In an NRDUCellTrpBeam MO, if AirCoverageScenario is set to SCENARIO_4, then AirTilt must be set to -24 or 255, and the value range of AirAzimuth is -22 to 22. In an NRDUCellTrpBeam MO, if AirCoverageScenario is set to SCENARIO_5, then AirTilt must be set to -24 or 255, and the value range of AirAzimuth is -42 to 42. In an NRDUCellTrpBeam MO, if AirCoverageScenario is set to SCENARIO_6, then AirTilt must be set to -24, -16, -6, or 255, and the value range of AirAzimuth is -40 to 40. In an NRDUCellTrpBeam MO, if AirCoverageScenario is set to SCENARIO_7, then AirTilt must be set to -24, -16, -6, or 255, and the value range of AirAzimuth is -47 to 47. In an NRDUCellTrpBeam MO, if AirCoverageScenario is set to SCENARIO_8, then AirTilt must be set to -24 or 255, and the value range of AirAzimuth is -40 to 40. In an NRDUCellTrpBeam MO, if AirCoverageScenario is set to SCENARIO_9, then AirTilt must be set to -24 or 255, and the value range of AirAzimuth is -47 to 47. | Read & Write | No (And no impact on the UE in idle mode) | N/A | N/A | The value of this parameter cannot be beyond the tilt angle range supported by the AAU of the cell TRP or the tilt angle range supported by the coverage scenario. If the serving AAU is configured with an RET system and multiple carriers, ensure that the downtilt angles of these cell TRPs are the same. If they are not the same, the inconsistency between the data that takes effect and the data configured will affect cell performance. Change the value during off-peak hours. The interval between two changes must be longer than 10 minutes. | The parameter modification takes effect immediately. | Adjusting the aerial tilt angle affects the radio coverage range, which results in network KPI changes. It is recommended that this parameter be set based on coverage. | BTS3900: V100R022C00 BTS3900 5G: V100R022C00 BTS5900: V100R022C00 BTS5900 5G: V100R022C00 | Radio | N-TDD-FR1
NRDUCellTrpBeam | ScenarioModeSw | Scenario Mode Switch | BTS3900, BTS3900 5G, BTS5900, BTS5900 5G | MOD NRDUCELLTRPBEAM LST NRDUCELLTRPBEAM | Indicates the switches controlling the scenario-based modes. EASY_OMNI_SITE_MODE_SW: Indicates whether to enable the simple omnidirectional site mode. If this option is selected when antennas customized for the simple omnidirectional site mode are used, the required software function takes effect. If this option is deselected, the function does not take effect. This option applies only to low-frequency TDD 8T cells. | NO | NO | NO | None | None | Bit Field Type | EASY_OMNI_SITE_MODE_SW(Simple Omnidirectional Site Mode Switch) | EASY_OMNI_SITE_MODE_SW~0 | None | EASY_OMNI_SITE_MODE_SW | EASY_OMNI_SITE_MODE_SW:Off | EASY_OMNI_SITE_MODE_SW:Off | Default/Recommended Value | NRDUCellTrpBeam | None | Read & Write | Yes | UE | 1 minute | EASY_OMNI_SITE_MODE_SW: Changing the setting of this option will cause cell reestablishment. If this option is deselected but the hardware customized for the simple omnidirectional site mode is used, then services and performance cannot be guaranteed, coverage may shrink, the service drop rate may increase, the access success rate may decrease, and even service interruption and access failures may occur. It is recommended that this option be selected for cells that use the customized hardware. Change the setting during off-peak hours or when the cell is being set up. | The parameter modification takes effect immediately. | EASY_OMNI_SITE_MODE_SW: In the case that antennas customized for the simple omnidirectional site mode are used, if this option is selected, network performance is not affected; if this option is deselected, services and performance cannot be guaranteed. In this case, coverage may shrink, the service drop rate may increase, the access success rate may decrease, and even service interruption and access failures may occur. If the customized antennas are not used, selecting or deselecting this option does not affect network performance. | BTS3900: V100R022C10 BTS3900 5G: V100R022C10 BTS5900: V100R022C10 BTS5900 5G: V100R022C10 | Radio | N-TDD-FR1
NRDUCellCoverage | NrDuCellTrpId | NR DU Cell TRP ID | BTS3900, BTS3900 5G, BTS5900, BTS5900 5G | ADD NRDUCELLCOVERAGE LST NRDUCELLCOVERAGE MOD NRDUCELLCOVERAGE RMV NRDUCELLCOVERAGE | Indicates the ID of a TRP for an NR DU cell, which uniquely identifies the TRP for the NR DU cell within a gNodeB. It is used with the NrDuCellCoverageId parameter to uniquely identify the coverage area of the NR DU cell. | YES | YES | NO | None | None | Interval Type | 0~65534 | N/A | None | 0~65534 | None | None | Radio Planning (Internal planning) | NRDUCellCoverage | None | Read Only | N/A | N/A | N/A | N/A | N/A | None | BTS3900: V100R015C00 BTS3900 5G: V100R015C10 BTS5900: V100R015C00 BTS5900 5G: V100R015C00 | Radio | N
NRDUCellCoverage | NrDuCellCoverageId | NR DU Cell Coverage ID | BTS3900, BTS3900 5G, BTS5900, BTS5900 5G | ADD NRDUCELLCOVERAGE LST NRDUCELLCOVERAGE MOD NRDUCELLCOVERAGE RMV NRDUCELLCOVERAGE | Indicates the ID of a coverage area of an NR DU cell, which is used with the NrDuCellTrpId parameter to uniquely identify the coverage area of the NR DU cell. | YES | YES | NO | None | None | Interval Type | 0~255 | N/A | None | 0~255 | None | None | Radio Planning (Internal planning) | NRDUCellCoverage | None | Read Only | N/A | N/A | N/A | N/A | N/A | None | BTS3900: V100R015C00 BTS3900 5G: V100R015C10 BTS5900: V100R015C00 BTS5900 5G: V100R015C00 | Radio | N
NRDUCellCoverage | SectorEqmId | Sector Equipment ID | BTS3900, BTS3900 5G, BTS5900, BTS5900 5G | ADD NRDUCELLCOVERAGE MOD NRDUCELLCOVERAGE LST NRDUCELLCOVERAGE | Indicates the ID of a set of sector equipment used by an NR DU cell coverage area, which uniquely identifies the set of sector equipment within a gNodeB. This parameter must be set by network planning engineers based on site requirements. | NO | YES | NO | None | None | Interval Type | 0~65535 | N/A | None | 0~65535 | None | None | Radio Planning (Internal planning) | NRDUCellCoverage | None | Read & Write | Yes | NRDUCellTrp | 1 minute | Modification of this parameter will cause the NR DU cell to automatically restart. The setting of NRDUCellCoverage.SectorEqmId cannot be changed for a cell that meets all the following conditions: (1) NRCell.CellActiveState is CELL_ACTIVE; (2) NRDUCell.LampSiteCellFlag is set to YES, and NRDUCell.NrDuCellNetworkingMode is set to HYPER_CELL_COMBINE_MODE or HYPER_CELL; (3) the DIS_DAS_TRP_COORD_SW option of the NRDUCellMultiTrp.MultiTrpAlgoSwitch parameter is deselected. | The parameter modification takes effect after the cell is automatically reset. | None | BTS3900: V100R015C00 BTS3900 5G: V100R015C10 BTS5900: V100R015C00 BTS5900 5G: V100R015C00 | Radio | N
NRDUCellCoverage | MaxTransmitPower | Max Transmit Power | BTS3900, BTS3900 5G, BTS5900, BTS5900 5G | ADD NRDUCELLCOVERAGE MOD NRDUCELLCOVERAGE LST NRDUCELLCOVERAGE | Indicates the maximum transmit power of a single transmit channel for the carrier providing the coverage area of the NR DU cell. This parameter applies to low-frequency cells served by LampSite base stations. It is valid only when PowerConfigMode is set to TRANSMIT_POWER_DBM. If this parameter is set to a value ranging from 0 to 600, this parameter specifies the maximum transmit power of the carrier of the low-frequency LampSite RF module. If this parameter is set to 65535, the maximum transmit power of the carrier of the RF module is determined by the maximum transmit power corresponding to the PowerConfigMode parameter of the NR DU cell TRP. | NO | NO | NO | None | None | Interval Type | 0~600,65535 | N/A | 0.1dBm | 0~60,65535 | 65535 | None | Radio Planning (Internal planning) | NRDUCellCoverage | -Parameter relationship with conditions: If PowerConfigMode is set to TRANSMIT_POWER_DBM, MaxTransmitPower is valid. | Read & Write | Yes | NRDUCellCoverage | 1 minute | The modification will cause UEs under the NR DU cell coverage to access the cell again. If the cell is configured to be activated, modification of this parameter that would not match the power configuration mode will fail. | The parameter modification takes effect after the carrier is automatically reactivated. | If the value of MaxTransmitPower is too large, overshoot coverage occurs, causing interference to other cells. If the value of MaxTransmitPower is too small, coverage is poor and coverage holes appear. | BTS3900: V100R015C10 BTS3900 5G: V100R015C10 BTS5900: V100R015C10 BTS5900 5G: V100R015C10 | Radio | N
NRDUCellCoverage | AntennaPortMapping | Antenna Port Mapping | BTS3900, BTS3900 5G, BTS5900, BTS5900 5G | ADD NRDUCELLCOVERAGE MOD NRDUCELLCOVERAGE DSP ANTENNAPORTOPTDET LST NRDUCELLCOVERAGE | Indicates the mapping between antenna ports and RRU channels. For a 4T low-frequency TDD, 4T FDD, or 4T SDL cell: If the parameter is set to 4T_0312, ports 0, 3, 1, and 2 are mapped to RRU channels A, B, C, and D, respectively. For a 4T low-frequency TDD cell, the RRU channels corresponding to antenna ports 0 and 2 must be connected to a pair of physical antennas with the same polarization, and the RRU channels corresponding to antenna ports 1 and 3 must be connected to another pair of physical antennas with the same polarization. For a 4T FDD or 4T SDL cell, the RRU channels corresponding to antenna ports 0 and 1 must be connected to a pair of physical antennas with the same polarization, and the RRU channels corresponding to antenna ports 2 and 3 must be connected to another pair of physical antennas with the same polarization. For a 4T FDD cell, if an integrated 4T RRU is used, the value DEFAULT indicates that ports 0, 1, 2, and 3 are mapped to RRU channels A, B, C, and D, respectively; if two 2T2R RRUs are used to serve as a 4T RRU, the value DEFAULT indicates that ports 0, 1, 2, and 3 are mapped to RRU channels A, B, A', and B', respectively. For a 4T SDL cell, if an integrated 4T RRU is used, the value DEFAULT indicates that ports 0, 1, 2, and 3 are mapped to RRU channels A, B, C, and D, respectively For an 8T low-frequency TDD cell: If the parameter is set to 8T_01234567, ports 0 to 7 are mapped to RRU channels A to H, respectively. The 8T low-frequency TDD RRU ports must be correctly connected to the 8T TDD antenna ports. For 8T low-frequency TDD RRUs, the value DEFAULT means 8T_32107654. It is recommended that Huawei 8T8R antennas or NGMN-compliant 8T8R antennas be used in conjunction with Huawei 8T8R low-frequency TDD RRUs. Using other antennas may result in mismatched polarization antenna sequences, affecting cell coverage. (NGMN stands for Next Generation Mobile Network.) For an 8T NR FDD cell: Assume that the parameter is set to DEFAULT. If two 4T4R RRUs are combined to serve an 8T8R cell, the value DEFAULT indicates that ports 0 to 7 are mapped to RRU channels A, B, C, D, A, B, C, and D, respectively. If an integrated 8T8R RRU is used, this value indicates that ports 0 to 7 are mapped to RRU channels A to H, respectively. If the AAU5972 or AAU5973e with active ports is used, this value indicates that ports 0-3 are mapped to the built-in RRU ports of the left-polarized antenna and ports 4-7 are mapped to the built-in RRU ports of the right-polarized antenna. Assume that the parameter is set to another value. If two 4T4R RRUs are combined to serve an 8T8R cell, the parameter value indicates the mapping of ports to channels A to D of the two RRUs. For example, the value 8T_03124756 indicates that ports 0, 3, 1, 2, 4, 7, 5, and 6 are mapped to RRU channels A, B, C, D, A, B, C, and D, respectively. If an integrated 8T8R RRU is used, the parameter value indicates the mapping of ports to channels A to H of the RRU. For example, the value 8T_03124756 indicates that ports 0, 3, 1, 2, 4, 7, 5, and 6 are mapped to RRU channels A, B, C, D, E, F, G, and H, respectively. The value does not take effect for an AAU with active ports. | NO | NO | NO | FBFD-010015 | Basic Beam Management | Enumeration Type | DEFAULT(Default), 4T_0213(Port 0/2/1/3 to A/B/C/D), 4T_0231(Port 0/2/3/1 to A/B/C/D), 4T_0123(Port 0/1/2/3 to A/B/C/D), 4T_0132(Port 0/1/3/2 to A/B/C/D), 4T_0312(Port 0/3/1/2 to A/B/C/D), 4T_0321(Port 0/3/2/1 to A/B/C/D), 8T_01234567(Port 0/1/2/3/4/5/6/7 to A/B/C/D/E/F/G/H), 8T_02461357(Port 0/2/4/6/1/3/5/7 to A/B/C/D/E/F/G/H), 8T_03124756(Port 0/3/1/2/4/7/5/6 to A/B/C/D/E/F/G/H), 8T_07431652(Port 0/7/4/3/1/6/5/2 to A/B/C/D/E/F/G/H), 8T_16520743(Port 1/6/5/2/0/7/4/3 to A/B/C/D/E/F/G/H), 8T_06421753(Port 0/6/4/2/1/7/5/3 to A/B/C/D/E/F/G/H), 8T_17530624(Port 1/7/5/3/0/6/2/4 to A/B/C/D/E/F/G/H), 8T_04371526(Port 0/4/3/7/1/5/2/6 to A/B/C/D/E/F/G/H), 8T_15260437(Port 1/5/2/6/0/4/3/7 to A/B/C/D/E/F/G/H), 8T_05412763(Port 0/5/4/1/2/7/6/3 to A/B/C/D/E/F/G/H), 8T_27630541(Port 2/7/6/3/0/5/4/1 to A/B/C/D/E/F/G/H), 8T_04152637(Port 0/4/1/5/2/6/3/7 to A/B/C/D/E/F/G/H), 8T_26370415(Port 2/6/3/7/0/4/1/5 to A/B/C/D/E/F/G/H), 8T_04261537(Port 0/4/2/6/1/5/3/7 to A/B/C/D/E/F/G/H), 8T_15370426(Port 1/5/3/7/0/4/2/6 to A/B/C/D/E/F/G/H) | DEFAULT~0, 4T_0213~1, 4T_0231~2, 4T_0123~3, 4T_0132~4, 4T_0312~5, 4T_0321~6, 8T_01234567~50, 8T_02461357~51, 8T_03124756~52, 8T_07431652~53, 8T_16520743~54, 8T_06421753~55, 8T_17530624~56, 8T_04371526~57, 8T_15260437~58, 8T_05412763~59, 8T_27630541~60, 8T_04152637~61, 8T_26370415~62, 8T_04261537~63, 8T_15370426~64 | None | DEFAULT, 4T_0213, 4T_0231, 4T_0123, 4T_0132, 4T_0312, 4T_0321, 8T_01234567, 8T_02461357, 8T_03124756, 8T_07431652, 8T_16520743, 8T_06421753, 8T_17530624, 8T_04371526, 8T_15260437, 8T_05412763, 8T_27630541, 8T_04152637, 8T_26370415, 8T_04261537, 8T_15370426 | DEFAULT(Default) | 4T low-frequency TDD cell: DEFAULT FDD cell served by combined RRUs and with 4T beams: 4T_0213 FDD cell served by an integrated RRU and with 4T beams: 4T_0321 SDL cell served by an integrated RRU and with 4T beams: 4T_0321 8T low-frequency TDD cell: DEFAULT 8T FDD cell: DEFAULT | Default/Recommended Value | NRDUCellCoverage | -Configuration constraints: The value of AntennaPortMappingExt in an NRDUCellCoverage MO must be a string of zero or eight characters. A string of zero character is a null character string. In the case of an eight-character string, this parameter must consist of numbers ranging from 0 to 7, and all numbers (0, 1, 2, 3, 4, 5, 6, and 7) must be contained. | Read & Write | Yes | Cell | Greater than 5 minutes | For a 4T low-frequency TDD cell, the RRU channels corresponding to antenna ports 0 and 2 must be connected to a pair of physical antennas with the same polarization, and the RRU channels corresponding to antenna ports 1 and 3 must be connected to another pair of physical antennas with the same polarization. For a 4T FDD or 4T SDL cell, the RRU channels corresponding to antenna ports 0 and 1 must be connected to a pair of physical antennas with the same polarization, and the RRU channels corresponding to antenna ports 2 and 3 must be connected to another pair of physical antennas with the same polarization. For an 8T low-frequency TDD cell, the 8T low-frequency TDD RRU ports must be correctly connected to the 8T low-frequency TDD antenna ports. For a 4T or 8T cell, if the polarization of antenna ports specified by this parameter does not match that of physical antennas, the cell coverage areas shrink. As a result, some UEs in the coverage areas fail to access the network, and the downlink throughput decreases. Modification of this parameter will cause the cell to automatically restart. | The parameter modification takes effect after the cell is automatically reset. | When RRU channels and physical antennas are sequentially connected, setting this parameter to DEFAULT has no impact on network performance and setting this parameter to the recommended value increases the downlink throughput. If the polarization mode of the RRU channels specified by this parameter does not match that of physical antennas, the downlink SSB RSRP may deteriorate. As a result, the cell coverage areas shrink, some UEs in the coverage areas fail to access the network, and the downlink throughput decreases. | BTS3900: V100R016C10 BTS3900 5G: V100R016C10 BTS5900: V100R016C10 BTS5900 5G: V100R016C10 | Radio | N-TDD-FR1, N-FDD, N-SDL
NRDUCellCoverage | TransmitPowerOffsetChn0 | Transmit Power Offset of Channel 0 | BTS3900, BTS3900 5G, BTS5900, BTS5900 5G | ADD NRDUCELLCOVERAGE MOD NRDUCELLCOVERAGE LST NRDUCELLCOVERAGE | Indicates the offset of the TX power of physical channel 0 relative to the maximum TX power specified by MaxTransmitPower. Set this parameter based on site conditions when different power values are required for different channels. If this parameter is set to 0, the function does not take effect. The physical channel numbers in ascending order have a one-to-one relationship with the channel numbers in alphabetical order. For example, in a cell with channel numbers R0A, R0B, R0C, and R0D, physical channel 0 corresponds to R0A. This parameter can be set to a non-zero value only for FDD 2T/4T/8T, SDL 2T/4T, and TDD 2T/4T. | NO | NO | NO | None | None | Interval Type | -100~100 | N/A | 0.1dB | -10~10 | 0 | 0 | N/A | NRDUCellCoverage | None | Read & Write | No (And no impact on the UE in idle mode) | N/A | N/A | If the configured power exceeds the maximum transmit power of the RF unit, the cell fails to be set up. Modification of this parameter is not allowed for a cell that is engaged in LTE FDD and NR spectrum sharing and is configured to be activated. | The parameter modification takes effect immediately. | Among non-zero values, a larger value of this parameter results in a larger coverage area, and a smaller value results in a smaller coverage area. | BTS3900: V100R017C10 BTS3900 5G: V100R017C10 BTS5900: V100R017C10 BTS5900 5G: V100R017C10 | Radio | N-TDD, N-FDD, N-SDL
NRDUCellCoverage | TransmitPowerOffsetChn1 | Transmit Power Offset of Channel 1 | BTS3900, BTS3900 5G, BTS5900, BTS5900 5G | ADD NRDUCELLCOVERAGE MOD NRDUCELLCOVERAGE LST NRDUCELLCOVERAGE | Indicates the offset of the TX power of physical channel 1 relative to the maximum TX power specified by MaxTransmitPower. Set this parameter based on site conditions when different power values are required for different channels. If this parameter is set to 0, the function does not take effect. The physical channel numbers in ascending order have a one-to-one relationship with the channel numbers in alphabetical order. For example, in a cell with channel numbers R0A, R0B, R0C, and R0D, physical channel 1 corresponds to R0B. This parameter can be set to a non-zero value only for FDD 2T/4T/8T, SDL 2T/4T, and TDD 2T/4T. | NO | NO | NO | None | None | Interval Type | -100~100 | N/A | 0.1dB | -10~10 | 0 | 0 | N/A | NRDUCellCoverage | None | Read & Write | No (And no impact on the UE in idle mode) | N/A | N/A | If the configured power exceeds the maximum transmit power of the RF unit, the cell fails to be set up. Modification of this parameter is not allowed for a cell that is engaged in LTE FDD and NR spectrum sharing and is configured to be activated. | The parameter modification takes effect immediately. | Among non-zero values, a larger value of this parameter results in a larger coverage area, and a smaller value results in a smaller coverage area. | BTS3900: V100R017C10 BTS3900 5G: V100R017C10 BTS5900: V100R017C10 BTS5900 5G: V100R017C10 | Radio | N-TDD, N-FDD, N-SDL
NRDUCellCoverage | TransmitPowerOffsetChn2 | Transmit Power Offset of Channel 2 | BTS3900, BTS3900 5G, BTS5900, BTS5900 5G | ADD NRDUCELLCOVERAGE MOD NRDUCELLCOVERAGE LST NRDUCELLCOVERAGE | Indicates the offset of the TX power of physical channel 2 relative to the maximum TX power specified by MaxTransmitPower. Set this parameter based on site conditions when different power values are required for different channels. If this parameter is set to 0, the function does not take effect. The physical channel numbers in ascending order have a one-to-one relationship with the channel numbers in alphabetical order. For example, in a cell with channel numbers R0A, R0B, R0C, and R0D, physical channel 2 corresponds to R0C. This parameter can be set to a non-zero value only for FDD 4T/8T, SDL 4T, and TDD 4T. | NO | NO | NO | None | None | Interval Type | -100~100 | N/A | 0.1dB | -10~10 | 0 | 0 | N/A | NRDUCellCoverage | None | Read & Write | No (And no impact on the UE in idle mode) | N/A | N/A | If the configured power exceeds the maximum transmit power of the RF unit, the cell fails to be set up. Modification of this parameter is not allowed for a cell that is engaged in LTE FDD and NR spectrum sharing and is configured to be activated. | The parameter modification takes effect immediately. | Among non-zero values, a larger value of this parameter results in a larger coverage area, and a smaller value results in a smaller coverage area. | BTS3900: V100R017C10 BTS3900 5G: V100R017C10 BTS5900: V100R017C10 BTS5900 5G: V100R017C10 | Radio | N-TDD, N-FDD, N-SDL
NRDUCellCoverage | TransmitPowerOffsetChn3 | Transmit Power Offset of Channel 3 | BTS3900, BTS3900 5G, BTS5900, BTS5900 5G | ADD NRDUCELLCOVERAGE MOD NRDUCELLCOVERAGE LST NRDUCELLCOVERAGE | Indicates the offset of the TX power of physical channel 3 relative to the maximum TX power specified by MaxTransmitPower. Set this parameter based on site conditions when different power values are required for different channels. If this parameter is set to 0, the function does not take effect. The physical channel numbers in ascending order have a one-to-one relationship with the channel numbers in alphabetical order. For example, in a cell with channel numbers R0A, R0B, R0C, and R0D, physical channel 3 corresponds to R0D. This parameter can be set to a non-zero value only for FDD 4T/8T, SDL 4T, and TDD 4T. | NO | NO | NO | None | None | Interval Type | -100~100 | N/A | 0.1dB | -10~10 | 0 | 0 | N/A | NRDUCellCoverage | None | Read & Write | No (And no impact on the UE in idle mode) | N/A | N/A | If the configured power exceeds the maximum transmit power of the RF unit, the cell fails to be set up. Modification of this parameter is not allowed for a cell that is engaged in LTE FDD and NR spectrum sharing and is configured to be activated. | The parameter modification takes effect immediately. | Among non-zero values, a larger value of this parameter results in a larger coverage area, and a smaller value results in a smaller coverage area. | BTS3900: V100R017C10 BTS3900 5G: V100R017C10 BTS5900: V100R017C10 BTS5900 5G: V100R017C10 | Radio | N-TDD, N-FDD, N-SDL
NRDUCellCoverage | TransmitPowerOffsetChn4 | Transmit Power Offset of Channel 4 | BTS3900, BTS3900 5G, BTS5900, BTS5900 5G | ADD NRDUCELLCOVERAGE MOD NRDUCELLCOVERAGE LST NRDUCELLCOVERAGE | Indicates the offset of the TX power of physical channel 4 relative to the maximum TX power specified by MaxTransmitPower. Set this parameter based on site conditions when different power values are required for different channels. If this parameter is set to 0, the function does not take effect. The physical channel numbers in ascending order have a one-to-one relationship with the channel numbers in alphabetical order. For example, in a cell with channel numbers R0A, R0B, R0C, R0D, R0E, R0F, R0G, and R0H, physical channel 4 corresponds to R0E. This parameter can be set to a non-zero value only in FDD 8T scenarios. | NO | NO | NO | None | None | Interval Type | -100~100 | N/A | 0.1dB | -10~10 | 0 | 0 | N/A | NRDUCellCoverage | None | Read & Write | No (And no impact on the UE in idle mode) | N/A | N/A | If the configured power exceeds the maximum transmit power of the RF unit, the cell fails to be set up. Modification of this parameter is not allowed for a cell that is engaged in LTE FDD and NR spectrum sharing and is configured to be activated. | The parameter modification takes effect immediately. | Among non-zero values, a larger value of this parameter results in a larger coverage area, and a smaller value results in a smaller coverage area. | BTS3900: V100R018C00 BTS3900 5G: V100R018C00 BTS5900: V100R018C00 BTS5900 5G: V100R018C00 | Radio | N-FDD
NRDUCellCoverage | TransmitPowerOffsetChn5 | Transmit Power Offset of Channel 5 | BTS3900, BTS3900 5G, BTS5900, BTS5900 5G | ADD NRDUCELLCOVERAGE MOD NRDUCELLCOVERAGE LST NRDUCELLCOVERAGE | Indicates the offset of the TX power of physical channel 5 relative to the maximum TX power specified by MaxTransmitPower. Set this parameter based on site conditions when different power values are required for different channels. If this parameter is set to 0, the function does not take effect. The physical channel numbers in ascending order have a one-to-one relationship with the channel numbers in alphabetical order. For example, in a cell with channel numbers R0A, R0B, R0C, R0D, R0E, R0F, R0G, and R0H, physical channel 5 corresponds to R0F. This parameter can be set to a non-zero value only in FDD 8T scenarios. | NO | NO | NO | None | None | Interval Type | -100~100 | N/A | 0.1dB | -10~10 | 0 | 0 | N/A | NRDUCellCoverage | None | Read & Write | No (And no impact on the UE in idle mode) | N/A | N/A | If the configured power exceeds the maximum transmit power of the RF unit, the cell fails to be set up. Modification of this parameter is not allowed for a cell that is engaged in LTE FDD and NR spectrum sharing and is configured to be activated. | The parameter modification takes effect immediately. | Among non-zero values, a larger value of this parameter results in a larger coverage area, and a smaller value results in a smaller coverage area. | BTS3900: V100R018C00 BTS3900 5G: V100R018C00 BTS5900: V100R018C00 BTS5900 5G: V100R018C00 | Radio | N-FDD
NRDUCellCoverage | TransmitPowerOffsetChn6 | Transmit Power Offset of Channel 6 | BTS3900, BTS3900 5G, BTS5900, BTS5900 5G | ADD NRDUCELLCOVERAGE MOD NRDUCELLCOVERAGE LST NRDUCELLCOVERAGE | Indicates the offset of the TX power of physical channel 6 relative to the maximum TX power specified by MaxTransmitPower. Set this parameter based on site conditions when different power values are required for different channels. If this parameter is set to 0, the function does not take effect. The physical channel numbers in ascending order have a one-to-one relationship with the channel numbers in alphabetical order. For example, in a cell with channel numbers R0A, R0B, R0C, R0D, R0E, R0F, R0G, and R0H, physical channel 6 corresponds to R0G. This parameter can be set to a non-zero value only in FDD 8T scenarios. | NO | NO | NO | None | None | Interval Type | -100~100 | N/A | 0.1dB | -10~10 | 0 | 0 | N/A | NRDUCellCoverage | None | Read & Write | No (And no impact on the UE in idle mode) | N/A | N/A | If the configured power exceeds the maximum transmit power of the RF unit, the cell fails to be set up. Modification of this parameter is not allowed for a cell that is engaged in LTE FDD and NR spectrum sharing and is configured to be activated. | The parameter modification takes effect immediately. | Among non-zero values, a larger value of this parameter results in a larger coverage area, and a smaller value results in a smaller coverage area. | BTS3900: V100R018C00 BTS3900 5G: V100R018C00 BTS5900: V100R018C00 BTS5900 5G: V100R018C00 | Radio | N-FDD
NRDUCellCoverage | TransmitPowerOffsetChn7 | Transmit Power Offset of Channel 7 | BTS3900, BTS3900 5G, BTS5900, BTS5900 5G | ADD NRDUCELLCOVERAGE MOD NRDUCELLCOVERAGE LST NRDUCELLCOVERAGE | Indicates the offset of the TX power of physical channel 7 relative to the maximum TX power specified by MaxTransmitPower. Set this parameter based on site conditions when different power values are required for different channels. If this parameter is set to 0, the function does not take effect. The physical channel numbers in ascending order have a one-to-one relationship with the channel numbers in alphabetical order. For example, in a cell with channel numbers R0A, R0B, R0C, R0D, R0E, R0F, R0G, and R0H, physical channel 7 corresponds to R0H. This parameter can be set to a non-zero value only in FDD 8T scenarios. | NO | NO | NO | None | None | Interval Type | -100~100 | N/A | 0.1dB | -10~10 | 0 | 0 | N/A | NRDUCellCoverage | None | Read & Write | No (And no impact on the UE in idle mode) | N/A | N/A | If the configured power exceeds the maximum transmit power of the RF unit, the cell fails to be set up. Modification of this parameter is not allowed for a cell that is engaged in LTE FDD and NR spectrum sharing and is configured to be activated. | The parameter modification takes effect immediately. | Among non-zero values, a larger value of this parameter results in a larger coverage area, and a smaller value results in a smaller coverage area. | BTS3900: V100R018C00 BTS3900 5G: V100R018C00 BTS5900: V100R018C00 BTS5900 5G: V100R018C00 | Radio | N-FDD
NRDUCellCoverage | FronthaulSwitch | Fronthaul Switch | BTS3900, BTS3900 5G, BTS5900, BTS5900 5G | ADD NRDUCELLCOVERAGE MOD NRDUCELLCOVERAGE LST NRDUCELLCOVERAGE | Indicates the fronthaul switch for the local cell. Fronthaul refers to the connection between the BBU and the RRU. WIRELESS_FRONTHAUL_SW: Indicates whether to use wireless fronthaul mode. If this option is selected, the local cell performs data transmission in wireless fronthaul mode. If this option is deselected, the local cell performs data transmission in wired fronthaul mode. This option applies only to FDD cells with a bandwidth of 20 MHz or lower. | NO | NO | NO | None | None | Bit Field Type | WIRELESS_FRONTHAUL_SW(Wireless Fronthaul Switch) | WIRELESS_FRONTHAUL_SW~0 | None | WIRELESS_FRONTHAUL_SW | WIRELESS_FRONTHAUL_SW:Off | WIRELESS_FRONTHAUL_SW:Off | Radio Planning (Internal planning) | NRDUCellCoverage | None | Read & Write | No (And no impact on the UE in idle mode) | N/A | N/A | This parameter is used during initial network planning or new site deployment to determine which fronthaul mode is used: wireless fronthaul or traditional optical-fiber-based fronthaul between the BBU and the RRU. Changes in the setting of this parameter are not recommended once the initial networking mode is determined. This parameter cannot be modified for an active cell. | The cell should be reset to validate the parameter modification. | None | BTS3900: V100R019C00 BTS3900 5G: V100R019C00 BTS5900: V100R019C00 BTS5900 5G: V100R019C00 | Radio | N-FDD
NRDUCellCoverage | MaxTransmitPowerMw | Max Transmit Power in Milliwatt | BTS3900, BTS3900 5G, BTS5900, BTS5900 5G | ADD NRDUCELLCOVERAGE MOD NRDUCELLCOVERAGE LST NRDUCELLCOVERAGE | Indicates the maximum transmit power (in the unit of milliwatt) of a single transmit channel for the carrier providing the coverage area of the NR DU cell. This parameter applies to low-frequency cells served by LampSite base stations. This parameter takes effect only when PowerConfigMode is set to TRANSMIT_POWER_MW. | NO | NO | NO | None | None | Interval Type | 1~1000000 | N/A | mW | 1~1000000 | 1 | None | N/A | NRDUCellCoverage | -Parameter relationship with conditions: If PowerConfigMode is set to TRANSMIT_POWER_MW, MaxTransmitPowerMw must be set. | Read & Write | Yes | NRDUCellCoverage | 1 minute | The modification will cause UEs under the NR DU cell coverage to access the cell again. If the cell is configured to be activated, modification of this parameter that would not match the power configuration mode will fail. | The parameter modification takes effect after the carrier is automatically reactivated. | If the value of MaxTransmitPowerMw is too large, overshoot coverage occurs, causing interference to other cells. If the value of MaxTransmitPowerMw is too small, coverage is poor and coverage holes appear. | BTS3900: V100R019C10 BTS3900 5G: V100R019C10 BTS5900: V100R019C10 BTS5900 5G: V100R019C10 | Radio | N-TDD-FR1, N-FDD, N-SDL
NRDUCellCoverage | PowerConfigMode | Power Config Mode | BTS3900, BTS3900 5G, BTS5900, BTS5900 5G | ADD NRDUCELLCOVERAGE MOD NRDUCELLCOVERAGE LST NRDUCELLCOVERAGE | Indicates the power configuration mode for the coverage area of the NR DU cell. This parameter applies to low-frequency cells served by LampSite base stations. To configure power in the unit of 0.1 dBm, set this parameter to TRANSMIT_POWER_DBM and set the MaxTransmitPower parameter to specify the power. To configure power in the unit of milliwatt, set this parameter to TRANSMIT_POWER_MW and set the MaxTransmitPowerMw parameter to specify the power. | NO | NO | NO | None | None | Enumeration Type | TRANSMIT_POWER_DBM(Transmit Power in dBm), TRANSMIT_POWER_MW(Transmit Power in mW) | TRANSMIT_POWER_DBM~0, TRANSMIT_POWER_MW~1 | None | TRANSMIT_POWER_DBM, TRANSMIT_POWER_MW | TRANSMIT_POWER_DBM(Transmit Power in dBm) | TRANSMIT_POWER_DBM(Transmit Power in dBm) | N/A | NRDUCellCoverage | None | Read & Write | No (And no impact on the UE in idle mode) | N/A | N/A | If the cell is configured to be activated, modification of this parameter that would not match the power setting will fail. | The parameter modification takes effect immediately. | None | BTS3900: V100R019C10 BTS3900 5G: V100R019C10 BTS5900: V100R019C10 BTS5900 5G: V100R019C10 | Radio | N-TDD-FR1, N-FDD, N-SDL
NRDUCellCoverage | AntennaPortMappingExt | Antenna Port Mapping Extension | BTS3900, BTS3900 5G, BTS5900, BTS5900 5G | ADD NRDUCELLCOVERAGE MOD NRDUCELLCOVERAGE LST NRDUCELLCOVERAGE | Indicates the mapping between antenna ports and RRU channels. If this parameter is set to NULL, the antenna port mapping is not specified. If this parameter is set to a value other than NULL, the value can only be a string of eight digits. Each digit must be unique and ranges from 0 to 7. The eight-digit string indicates that antenna ports are mapped to RRU channels A to H in sequence. For example, the value 01234567 indicates that antenna ports 0 to 7 are mapped to RRU channels A to H, respectively. This parameter applies to FDD, low-frequency TDD, and SDL cells. | NO | NO | NO | FBFD-010003 | MIMO Basic Package | String Type | 0~8 characters | N/A | None | 0~8 characters | None | None | Default/Recommended Value | NRDUCellCoverage | -Configuration constraints: The value of AntennaPortMappingExt in an NRDUCellCoverage MO must be a string of zero or eight characters. A string of zero character is a null character string. In the case of an eight-character string, this parameter must consist of numbers ranging from 0 to 7, and all numbers (0, 1, 2, 3, 4, 5, 6, and 7) must be contained. -Parameter relationship with conditions: If AntennaPortMapping is set to DEFAULT, AntennaPortMappingExt is valid. | Read & Write | Yes | Cell | Greater than 5 minutes | Modification of this parameter will cause the cell to automatically restart. For 8T cells, if the arrangement of antenna ports specified by this parameter does not match the connections of physical antennas, the downlink SSB RSRP may deteriorate. As a result, the cell coverage areas shrink, some UEs in the coverage areas fail to access the network, and the downlink throughput decreases. | The parameter modification takes effect after the cell is automatically reset. | If this parameter is set to NULL, network performance is not affected. If this parameter is set to a value other than NULL, the downlink throughput increases when the value matches the connections between RRU channels and physical antennas, and the downlink throughput decreases otherwise. | BTS3900: V100R019C10 BTS3900 5G: V100R019C10 BTS5900: V100R019C10 BTS5900 5G: V100R019C10 | Radio | N-TDD, N-FDD, N-SDL
NRDUCellTrpIfInfo | NrDuCellTrpId | NR DU Cell TRP ID | BTS3900, BTS3900 5G, BTS5900, BTS5900 5G | ADD NRDUCELLTRPIFINFO LST NRDUCELLTRPIFINFO MOD NRDUCELLTRPIFINFO RMV NRDUCELLTRPIFINFO | Indicates the ID of a TRP for an NR DU cell, which uniquely identifies the TRP for the NR DU cell within a DU. | YES | YES | NO | None | None | Interval Type | 0~65534 | N/A | None | 0~65534 | None | None | N/A | NRDUCellTrpIfInfo | None | Read Only | N/A | N/A | N/A | None | N/A | None | BTS3900: V100R015C10 BTS3900 5G: V100R015C10 BTS5900: V100R015C10 BTS5900 5G: V100R015C10 | Radio | N
NRDUCellTrpIfInfo | NrIfDlCenterFreq | NR IF Downlink Center Frequency | BTS3900, BTS3900 5G, BTS5900, BTS5900 5G | ADD NRDUCELLTRPIFINFO MOD NRDUCELLTRPIFINFO LST NRDUCELLTRPIFINFO | Indicates the downlink center frequency of intermediate frequency. | NO | YES | NO | None | None | Interval Type | 63728~83728 | N/A | 0.005MHz | 318.64~418.64 | None | None | N/A | NRDUCellTrpIfInfo | None | Read & Write | Yes | Cell | 1 minute | Changing the value of this parameter will cause the cell to reset. | The parameter modification takes effect after the cell is automatically reset. | None | BTS3900: V100R015C10 BTS3900 5G: V100R015C10 BTS5900: V100R015C10 BTS5900 5G: V100R015C10 | Radio | N
NRDUCellTrpIfInfo | NrIfUlCenterFreq | NR IF Uplink Center Frequency | BTS3900, BTS3900 5G, BTS5900, BTS5900 5G | ADD NRDUCELLTRPIFINFO MOD NRDUCELLTRPIFINFO LST NRDUCELLTRPIFINFO | Indicates the uplink center frequency of intermediate frequency. | NO | YES | NO | None | None | Interval Type | 14576~34576 | N/A | 0.005MHz | 72.88~172.88 | None | None | N/A | NRDUCellTrpIfInfo | None | Read & Write | Yes | Cell | 1 minute | Changing the value of this parameter will cause the cell to reset. | The parameter modification takes effect after the cell is automatically reset. | None | BTS3900: V100R015C10 BTS3900 5G: V100R015C10 BTS5900: V100R015C10 BTS5900 5G: V100R015C10 | Radio | N-TDD, N-FDD, N-SUL
NRDUCellTrpIfInfo | NrIfOutputPower | NR IF Output Power | BTS3900, BTS3900 5G, BTS5900, BTS5900 5G | ADD NRDUCELLTRPIFINFO MOD NRDUCELLTRPIFINFO LST NRDUCELLTRPIFINFO | Indicates the output power of intermediate frequency. | NO | YES | NO | None | None | Interval Type | -200~-100 | N/A | 0.1dBm | -20~-10 | None | None | N/A | NRDUCellTrpIfInfo | None | Read & Write | Yes | Cell | 1 minute | Changing the value of this parameter will cause the cell to reset. | The parameter modification takes effect after the cell is automatically reset. | None | BTS3900: V100R015C10 BTS3900 5G: V100R015C10 BTS5900: V100R015C10 BTS5900 5G: V100R015C10 | Radio | N
NRDUCellTrpIfInfo | NrIfUplinkReceiveGain | NR IF Uplink Receive Gain | BTS3900, BTS3900 5G, BTS5900, BTS5900 5G | ADD NRDUCELLTRPIFINFO MOD NRDUCELLTRPIFINFO LST NRDUCELLTRPIFINFO | Indicates the gains of the uplink RX channel. | NO | YES | NO | None | None | Interval Type | 350~550 | N/A | 0.1dB | 35~55 | None | None | N/A | NRDUCellTrpIfInfo | None | Read & Write | Yes | Cell | 1 minute | Changing the value of this parameter will cause the cell to reset. | The parameter modification takes effect after the cell is automatically reset. | None | BTS3900: V100R015C10 BTS3900 5G: V100R015C10 BTS5900: V100R015C10 BTS5900 5G: V100R015C10 | Radio | N-TDD, N-FDD, N-SUL
NRDUCellTrpCustBeam | NrDuCellTrpId | NR DU Cell TRP ID | BTS3900, BTS3900 5G, BTS5900, BTS5900 5G | ADD NRDUCELLTRPCUSTBEAM LST NRDUCELLTRPCUSTBEAM MOD NRDUCELLTRPCUSTBEAM RMV NRDUCELLTRPCUSTBEAM | Indicates the ID of a TRP for an NR DU cell, which uniquely identifies the TRP for the NR DU cell within a DU. | YES | YES | NO | FOFD-010100 | 3D Coverage Pattern | Interval Type | 0~65534 | N/A | None | 0~65534 | None | None | Radio Planning (Internal planning) | NRDUCellTrpCustBeam | None | Read Only | N/A | N/A | N/A | N/A | N/A | None | BTS3900: V100R015C10 BTS3900 5G: V100R015C10 BTS5900: V100R015C10 BTS5900 5G: V100R015C10 | Radio | N
NRDUCellTrpCustBeam | BeamId | Beam Id | BTS3900, BTS3900 5G, BTS5900, BTS5900 5G | ADD NRDUCELLTRPCUSTBEAM LST NRDUCELLTRPCUSTBEAM MOD NRDUCELLTRPCUSTBEAM RMV NRDUCELLTRPCUSTBEAM | Indicates the ID of a customized scenario-based beam. | YES | YES | NO | FOFD-010100 | 3D Coverage Pattern | Enumeration Type | BEAM_0(SSB Beam 0), BEAM_1(SSB Beam 1), BEAM_2(SSB Beam 2), BEAM_3(SSB Beam 3), BEAM_4(SSB Beam 4), BEAM_5(SSB Beam 5), BEAM_6(SSB Beam 6), BEAM_7(SSB Beam 7) | BEAM_0~0, BEAM_1~1, BEAM_2~2, BEAM_3~3, BEAM_4~4, BEAM_5~5, BEAM_6~6, BEAM_7~7 | None | BEAM_0, BEAM_1, BEAM_2, BEAM_3, BEAM_4, BEAM_5, BEAM_6, BEAM_7 | None | None | Radio Planning (Internal planning) | NRDUCellTrpCustBeam | None | Read Only | N/A | N/A | N/A | N/A | N/A | None | BTS3900: V100R015C10 BTS3900 5G: V100R015C10 BTS5900: V100R015C10 BTS5900 5G: V100R015C10 | Radio | N
NRDUCellTrpCustBeam | Tilt | Tilt | BTS3900, BTS3900 5G, BTS5900, BTS5900 5G | ADD NRDUCELLTRPCUSTBEAM MOD NRDUCELLTRPCUSTBEAM LST NRDUCELLTRPCUSTBEAM | Indicates the downtilt angle corresponding to a configured weight for beamforming. The DSP NRDUCELLTRP command can be executed to query the downtilt angle adjustment range supported by different types of AAUs. This parameter applies only in TDD low frequency bands. | NO | YES | NO | FOFD-010100 | 3D Coverage Pattern | Interval Type | -7~19 | N/A | degree | -7~19 | None | None | Radio Planning (Internal planning) | NRDUCellTrpCustBeam | None | Read & Write | No (And no impact on the UE in idle mode) | N/A | N/A | The value of this parameter cannot be beyond the tilt value range supported by the serving AAU of the cell TRP or the tilt value range supported by the coverage scenario. Otherwise, the TRP becomes unavailable. Reconfigure this parameter during off-peak hours. | The parameter modification takes effect immediately. | This parameter setting must be consistent with the network plan. Otherwise, the service drop rate of UEs at the cell edge increases, the access success rate decreases, and the interference to neighboring cells increases. | BTS3900: V100R015C10 BTS3900 5G: V100R015C10 BTS5900: V100R015C10 BTS5900 5G: V100R015C10 | Radio | N-TDD-FR1
NRDUCellTrpCustBeam | Azimuth | Azimuth | BTS3900, BTS3900 5G, BTS5900, BTS5900 5G | ADD NRDUCELLTRPCUSTBEAM MOD NRDUCELLTRPCUSTBEAM LST NRDUCELLTRPCUSTBEAM | Indicates the horizontal azimuth corresponding to a configured weight for beamforming. The DSP NRDUCELLTRP command can be executed to query the horizontal azimuth adjustment range supported by different types of AAUs. This parameter applies only in TDD low frequency bands. | NO | YES | NO | FOFD-010100 | 3D Coverage Pattern | Interval Type | -47~47 | N/A | degree | -47~47 | None | None | Radio Planning (Internal planning) | NRDUCellTrpCustBeam | None | Read & Write | No (And no impact on the UE in idle mode) | N/A | N/A | The value of this parameter cannot be beyond the azimuth value range supported by the serving AAU of the cell TRP or the azimuth value range supported by the coverage scenario. Otherwise, the TRP becomes unavailable. Reconfigure this parameter during off-peak hours. | The parameter modification takes effect immediately. | This parameter setting must be consistent with the network plan. Otherwise, the service drop rate of UEs at the cell edge increases, the access success rate decreases, and the interference to neighboring cells increases. | BTS3900: V100R015C10 BTS3900 5G: V100R015C10 BTS5900: V100R015C10 BTS5900 5G: V100R015C10 | Radio | N-TDD-FR1
NRDUCellTrpCustBeam | HorzLeftPolarizationWtId | Horizontal Left Polarization Weight ID | BTS3900, BTS3900 5G, BTS5900, BTS5900 5G | ADD NRDUCELLTRPCUSTBEAM MOD NRDUCELLTRPCUSTBEAM LST NRDUCELLTRPCUSTBEAM | Indicates the left-handed polarized weight ID of antenna elements arranged horizontally. The value 65535 indicates that the weight is invalid. This parameter is valid only when NRDUCellTrpBeam.CoverageScenario is set to CUSTOMIZED_BEAMWEIGHT_SCENARIO. | NO | NO | NO | FOFD-010100 | 3D Coverage Pattern | Interval Type | 0~65535 | N/A | None | 0~65535 | 65535 | None | N/A | NRDUCellTrpCustBeam | -Configuration constraints: In an NRDUCellTrpCustBeam MO, if HorzLeftPolarizationWtId and HorzRightPolarizationWtId are set to different values, VertLeftPolarizationWtId and VertRightPolarizationWtId must be set to the same value. In an NRDUCellTrpCustBeam MO, if VertLeftPolarizationWtId and VertRightPolarizationWtId are set to different values, HorzLeftPolarizationWtId and HorzRightPolarizationWtId must be set to the same value. The HorzLeftPolarizationWtId, HorzRightPolarizationWtId, VertLeftPolarizationWtId, and VertRightPolarizationWtId parameters in the NRDUCellTrpCustBeam MO must all be set to values other than 65535, or to 65535. | Read & Write | No (And no impact on the UE in idle mode) | N/A | N/A | None | The parameter modification takes effect immediately. | A higher matching degree between the parameter value and the coverage area in the network plan results in a higher access success rate and less interference to neighboring cells. A lower matching degree results in a lower access success rate (or even access failures) and stronger interference to neighboring cells. | BTS3900: V100R017C00 BTS3900 5G: V100R017C00 BTS5900: V100R017C00 BTS5900 5G: V100R017C00 | Radio | N-TDD-FR1
NRDUCellTrpCustBeam | HorzRightPolarizationWtId | Horizontal Right Polarization Weight ID | BTS3900, BTS3900 5G, BTS5900, BTS5900 5G | ADD NRDUCELLTRPCUSTBEAM MOD NRDUCELLTRPCUSTBEAM LST NRDUCELLTRPCUSTBEAM | Indicates the right-handed polarized weight ID of antenna elements arranged horizontally. The value 65535 indicates that the weight is invalid. This parameter is valid only when NRDUCellTrpBeam.CoverageScenario is set to CUSTOMIZED_BEAMWEIGHT_SCENARIO. | NO | NO | NO | FOFD-010100 | 3D Coverage Pattern | Interval Type | 0~65535 | N/A | None | 0~65535 | 65535 | None | N/A | NRDUCellTrpCustBeam | -Configuration constraints: In an NRDUCellTrpCustBeam MO, if HorzLeftPolarizationWtId and HorzRightPolarizationWtId are set to different values, VertLeftPolarizationWtId and VertRightPolarizationWtId must be set to the same value. In an NRDUCellTrpCustBeam MO, if VertLeftPolarizationWtId and VertRightPolarizationWtId are set to different values, HorzLeftPolarizationWtId and HorzRightPolarizationWtId must be set to the same value. The HorzLeftPolarizationWtId, HorzRightPolarizationWtId, VertLeftPolarizationWtId, and VertRightPolarizationWtId parameters in the NRDUCellTrpCustBeam MO must all be set to values other than 65535, or to 65535. | Read & Write | No (And no impact on the UE in idle mode) | N/A | N/A | None | The parameter modification takes effect immediately. | A higher matching degree between the parameter value and the coverage area in the network plan results in a higher access success rate and less interference to neighboring cells. A lower matching degree results in a lower access success rate (or even access failures) and stronger interference to neighboring cells. | BTS3900: V100R017C00 BTS3900 5G: V100R017C00 BTS5900: V100R017C00 BTS5900 5G: V100R017C00 | Radio | N-TDD-FR1
NRDUCellTrpCustBeam | VertLeftPolarizationWtId | Vertical Left Polarization Weight ID | BTS3900, BTS3900 5G, BTS5900, BTS5900 5G | ADD NRDUCELLTRPCUSTBEAM MOD NRDUCELLTRPCUSTBEAM LST NRDUCELLTRPCUSTBEAM | Indicates the left-handed polarized weight ID of antenna elements arranged vertically. The value 65535 indicates that the weight is invalid. This parameter is valid only when NRDUCellTrpBeam.CoverageScenario is set to CUSTOMIZED_BEAMWEIGHT_SCENARIO. | NO | NO | NO | FOFD-010100 | 3D Coverage Pattern | Interval Type | 0~65535 | N/A | None | 0~65535 | 65535 | None | N/A | NRDUCellTrpCustBeam | -Configuration constraints: In an NRDUCellTrpCustBeam MO, if HorzLeftPolarizationWtId and HorzRightPolarizationWtId are set to different values, VertLeftPolarizationWtId and VertRightPolarizationWtId must be set to the same value. In an NRDUCellTrpCustBeam MO, if VertLeftPolarizationWtId and VertRightPolarizationWtId are set to different values, HorzLeftPolarizationWtId and HorzRightPolarizationWtId must be set to the same value. The HorzLeftPolarizationWtId, HorzRightPolarizationWtId, VertLeftPolarizationWtId, and VertRightPolarizationWtId parameters in the NRDUCellTrpCustBeam MO must all be set to values other than 65535, or to 65535. | Read & Write | No (And no impact on the UE in idle mode) | N/A | N/A | None | The parameter modification takes effect immediately. | A higher matching degree between the parameter value and the coverage area in the network plan results in a higher access success rate and less interference to neighboring cells. A lower matching degree results in a lower access success rate (or even access failures) and stronger interference to neighboring cells. | BTS3900: V100R017C00 BTS3900 5G: V100R017C00 BTS5900: V100R017C00 BTS5900 5G: V100R017C00 | Radio | N-TDD-FR1
NRDUCellTrpCustBeam | VertRightPolarizationWtId | Vertical Right Polarization Weight ID | BTS3900, BTS3900 5G, BTS5900, BTS5900 5G | ADD NRDUCELLTRPCUSTBEAM MOD NRDUCELLTRPCUSTBEAM LST NRDUCELLTRPCUSTBEAM | Indicates the right-handed polarized weight ID of antenna elements arranged vertically. The value 65535 indicates that the weight is invalid. This parameter is valid only when NRDUCellTrpBeam.CoverageScenario is set to CUSTOMIZED_BEAMWEIGHT_SCENARIO. | NO | NO | NO | FOFD-010100 | 3D Coverage Pattern | Interval Type | 0~65535 | N/A | None | 0~65535 | 65535 | None | N/A | NRDUCellTrpCustBeam | -Configuration constraints: In an NRDUCellTrpCustBeam MO, if HorzLeftPolarizationWtId and HorzRightPolarizationWtId are set to different values, VertLeftPolarizationWtId and VertRightPolarizationWtId must be set to the same value. In an NRDUCellTrpCustBeam MO, if VertLeftPolarizationWtId and VertRightPolarizationWtId are set to different values, HorzLeftPolarizationWtId and HorzRightPolarizationWtId must be set to the same value. The HorzLeftPolarizationWtId, HorzRightPolarizationWtId, VertLeftPolarizationWtId, and VertRightPolarizationWtId parameters in the NRDUCellTrpCustBeam MO must all be set to values other than 65535, or to 65535. | Read & Write | No (And no impact on the UE in idle mode) | N/A | N/A | None | The parameter modification takes effect immediately. | A higher matching degree between the parameter value and the coverage area in the network plan results in a higher access success rate and less interference to neighboring cells. A lower matching degree results in a lower access success rate (or even access failures) and stronger interference to neighboring cells. | BTS3900: V100R017C00 BTS3900 5G: V100R017C00 BTS5900: V100R017C00 BTS5900 5G: V100R017C00 | Radio | N-TDD-FR1
NRDUCellTrpCustBeam | SsbBeamHorizWidth | SSB Beam Horizontal Width | BTS3900, BTS3900 5G, BTS5900, BTS5900 5G | ADD NRDUCELLTRPCUSTBEAM MOD NRDUCELLTRPCUSTBEAM LST NRDUCELLTRPCUSTBEAM | Indicates the horizontal beamwidth corresponding to the beam ID. If this parameter is set to DEFAULT, the beamwidth of a single SSB beam is horizontal 15 degrees. If this parameter is set to WIDTH_30, the beamwidth of a single SSB beam is horizontal 30 degrees. This parameter applies only to low-frequency TDD. | NO | NO | NO | FOFD-010100 | 3D Coverage Pattern | Enumeration Type | DEFAULT(Default Scenario), WIDTH_30(Beamwidth 30 Degrees) | DEFAULT~0, WIDTH_30~1 | None | DEFAULT, WIDTH_30 | DEFAULT(Default Scenario) | DEFAULT(Default Scenario) | Radio Planning (Internal planning) | NRDUCellTrpCustBeam | None | Read & Write | No (And no impact on the UE in idle mode) | N/A | N/A | The basic SSB coverage of the cell changes with the parameter value. Change the value during off-peak hours. If this parameter is set to DEFAULT, the coverage changes after RF channel shutdown takes effect, causing KPI fluctuations. | The parameter modification takes effect immediately. | This parameter must be consistent with the network plan. Otherwise, the service drop rate of UEs at the cell edge increases, the access success rate of these UEs decreases, and the interference to neighboring cells increases. | BTS3900: V100R018C10 BTS3900 5G: V100R018C10 BTS5900: V100R018C10 BTS5900 5G: V100R018C10 | Radio | N-TDD-FR1
NRDUCellTrpCustBeam | MaxSsbPwrOffset | Max SSB Power Offset | BTS3900, BTS3900 5G, BTS5900, BTS5900 5G | ADD NRDUCELLTRPCUSTBEAM MOD NRDUCELLTRPCUSTBEAM LST NRDUCELLTRPCUSTBEAM | Indicates the maximum offset of the SSB power relative to the reference power. If the configured value exceeds the maximum aggregation capability, the actual value is determined by the maximum aggregation capability. This parameter applies only to low-frequency TDD. | NO | NO | NO | FOFD-010100 | 3D Coverage Pattern | Interval Type | -15~15 | N/A | dB | -15~15 | 0 | 0 | Radio Planning (Internal planning) | NRDUCellTrpCustBeam | None | Read & Write | No (And no impact on the UE in idle mode) | N/A | N/A | The basic coverage of the SSB of the cell changes with the parameter value. The setting of this parameter affects the cell downlink traffic volume when the inbound traffic of the cell is sufficient. Change the value during off-peak hours. | The parameter modification takes effect immediately. | The larger the value of this parameter, the higher the power used for sending an SSB and the better the coverage of the SSB beam. However, the available power for data transmission at the same time decreases. As a result, the cell throughput decreases when the cell load is heavy. The smaller the value of this parameter, the lower the power used for sending an SSB and the poorer the coverage of the SSB beam. However, the available power for data transmission at the same time increases. Therefore, this has a smaller impact on the cell throughput when the cell load is heavy. | BTS3900: V100R018C10 BTS3900 5G: V100R018C10 BTS5900: V100R018C10 BTS5900 5G: V100R018C10 | Radio | N-TDD-FR1
NRDUCellPrach | NrDuCellId | NR DU Cell ID | BTS3900, BTS3900 5G, BTS5900, BTS5900 5G | LST NRDUCELLPRACH MOD NRDUCELLPRACH | Indicates the ID of an NR DU cell, which uniquely identifies the NR DU cell within a gNodeB. | YES | YES | NO | None | None | Interval Type | 0~65534 | N/A | None | 0~65534 | None | None | Radio Planning (Internal planning) | NRDUCellPrach | None | Read Only | N/A | N/A | N/A | N/A | N/A | None | BTS3900: V100R015C00 BTS3900 5G: V100R015C10 BTS5900: V100R013C10 BTS5900 5G: V100R013C10 | Radio | N
NRDUCellPrach | PrachConfigurationIndex | PRACH Configuration Index | BTS3900, BTS3900 5G, BTS5900, BTS5900 5G | MOD NRDUCELLPRACH LST NRDUCELLPRACH | Indicates the PRACH configuration index of an NR DU cell. For details about this parameter, see 3GPP TS 38.211. If this parameter is set to a value ranging from 0 to 255, the PRACH configuration index of the cell equals this parameter value. If this parameter is set to 65535, the PRACH configuration index of the cell is automatically generated. If this parameter is set to 176, 180, or 189, the duplex mode is TDD, the slot assignment is 4_1_DDDSU, and the subcarrier spacing is 120 kHz, then the subcarrier spacing of Msg1 must be 120 kHz. If this parameter is set to 74, 81, 188, 192, or 65535, the duplex mode is TDD, the slot assignment is 4_1_DDDSU, and the subcarrier spacing is 120 kHz, then the subcarrier spacing of Msg1 must be 60 kHz. If this parameter is set to 186 or 65535, the duplex mode is TDD, the slot assignment is 2_3_DSUUU, the subcarrier spacing is 120 kHz, and the cell radius is less than or equal to 1160 m, then the subcarrier spacing of Msg1 must be 120 kHz. If this parameter is set to 188 or 65535, the duplex mode is TDD, the slot assignment is 2_3_DSUUU, the subcarrier spacing is 120 kHz, and the cell radius is less than or equal to 2410 m, then the subcarrier spacing of Msg1 must be 60 kHz. The valid value ranges of this parameter are as follows: When the system frequency band is sub-6 GHz, the duplex mode is FDD, and the subcarrier spacing is 15 kHz: 0 to 21, 36, 40, 42, 44, 46, and 65535 When the system frequency band is sub-6 GHz, the duplex mode is SUL, the networking mode is SA-only, and the subcarrier spacing is 15 kHz: 0 to 21, 36, 40, 42, 44, 46, and 65535 When the system frequency band is sub-6 GHz, the duplex mode is SUL, the networking mode is NSA or NSA+SA, and the subcarrier spacing is 15 kHz: 1, 2, 3, 5, 6, 7, 9, 10, 11, 13, 14, 15, 17, 18, 21, 42, 46, and 65535 When the system frequency band is sub-6 GHz, the duplex mode is SUL, and the subcarrier spacing is 30 kHz: 0 to 21 and 65535 When the system frequency band is sub-6 GHz, the duplex mode is TDD, the slot assignment is 4_1_DDDSU, and the subcarrier spacing is 30 kHz: 200, 202, 210, and 65535 When the system frequency band is sub-6 GHz, the duplex mode is TDD, the slot assignment is 1_1_DSDSDSDSDS, and the subcarrier spacing is 30 kHz: 200, 202, and 65535 When the system frequency band is sub-6 GHz, the duplex mode is TDD, the slot assignment is 8_2_DDDDDDDSUU or 7_3_DDDSUDDSUU, the subcarrier spacing is 30 kHz, and the cell radius is less than or equal to 9650 m: 0 to 7, 12, 17, 200, 202, 210, and 65535 When the system frequency band is sub-6 GHz, the duplex mode is TDD, the slot assignment is 8_2_DDDDDDDSUU, 7_3_DDDSUDDSUU, or 3_2_DDSUU, the subcarrier spacing is 30 kHz, and the cell radius is greater than 9650 m but less than or equal to 14500 m: 0 to 7, 12, 17, and 65535 When the system frequency band is sub-6 GHz, the duplex mode is TDD, the slot assignment is 8_2_DDDDDDDSUU or 7_3_DDDSUDDSUU, the subcarrier spacing is 30 kHz, and the cell radius is greater than 14500 m but less than or equal to 60000 m: 2 to 7, 12, 17, and 65535 When the system frequency band is sub-6 GHz, the duplex mode is TDD, the slot assignment is 8_2_DDDDDDDSUU or 7_3_DDDSUDDSUU, the subcarrier spacing is 30 kHz, and the cell radius is greater than 60000 m but less than or equal to 90000 m: 43 to 47, 52, 57, and 65535 When the system frequency band is sub-6 GHz, the duplex mode is TDD, the slot assignment is 8_2_DDDSUUDDDD, the subcarrier spacing is 30 kHz, and the cell radius is less than or equal to 9650 m: 9, 14, 19, 195, 206, 210, and 65535 When the system frequency band is sub-6 GHz, the duplex mode is TDD, the slot assignment is 8_2_DDDSUUDDDD, the subcarrier spacing is 30 kHz, and the cell radius is greater than 9650 m and less than or equal to 60000 m: 9, 14, 19, and 65535 When the system frequency band is sub-6 GHz, the duplex mode is TDD, the slot assignment is 8_2_DDDSUUDDDD, the subcarrier spacing is 30 kHz, and the cell radius is greater than 60000 m and less than or equal to 90000 m: 49, 54, 59, and 65535 When the system frequency band is sub-6 GHz, the duplex mode is TDD, the slot assignment is 3_2_DDSUU, the subcarrier spacing is 30 kHz, and the cell radius is less than or equal to 9650 m: 0 to 7, 12, 17, 200, 202, and 65535 When the system frequency band is sub-6 GHz, the duplex mode is TDD, the slot assignment is 3_2_DDSUU, the subcarrier spacing is 30 kHz, and the cell radius is greater than 9650 m but less than or equal to 14500 m: 0 to 7, 12, 17, and 65535 When the system frequency band is sub-6 GHz, the duplex mode is TDD, the slot assignment is 2_3_DSUUU, the subcarrier spacing is 30 kHz, and the cell radius is less than or equal to 9650 m: 0 to 7, 10, 12, 15, 17, 200, 202, and 65535 When the system frequency band is sub-6 GHz, the duplex mode is TDD, the slot assignment is 2_3_DSUUU, the subcarrier spacing is 30 kHz, and the cell radius is greater than 9650 m but less than or equal to 14500 m: 0 to 7, 10, 12, 15, 17, and 65535 When the system frequency band is sub-6 GHz, the duplex mode is TDD, the slot assignment is 3_7_DSUUUUSUUU, and the subcarrier spacing is 30 kHz: 10, 15, and 65535 When the system frequency band is mmWave, the duplex mode is TDD, the slot assignment is 4_1_DDDSU, the subcarrier spacing is 120 kHz, and the coverage scenario is DEFAULT, SCENARIO_102, SCENARIO_104, or CUSTOMIZED_BEAM_SCENARIO_106 with CustomizedSsbBeamNumber greater than 8: 74, 81, 180, 188, 189, 192, and 65535 When the system frequency band is mmWave, the duplex mode is TDD, the slot assignment is 4_1_DDDSU, the subcarrier spacing is 120 kHz, and the coverage scenario is SCENARIO_101, SCENARIO_103, SCENARIO_151, or CUSTOMIZED_BEAM_SCENARIO_106 with CustomizedSsbBeamNumber less than or equal to 8: 74, 81, 176, 180, 188, 189, 192, and 65535 When the system frequency band is mmWave, the duplex mode is TDD, the slot assignment is 2_3_DSUUU, the subcarrier spacing is 120 kHz, and the coverage scenario is DEFAULT, SCENARIO_101, SCENARIO_103, SCENARIO_105, or CUSTOMIZED_BEAM_SCENARIO_106: 186, 188, and 65535 When the system frequency band is mmWave, the duplex mode is TDD, the slot assignment is 2_3_DSUUU, the subcarrier spacing is 120 kHz, and the coverage scenario is SCENARIO_151: 186 and 65535 If the parameter value exceeds the preceding ranges, the cell fails to be activated. | NO | NO | NO | FBFD-010009 | Channel Management | Interval Type | 0~255,65535 | N/A | None | 0~255,65535 | 65535 | 65535 | Radio Planning (Internal planning) | NRDUCellPrach | -Configuration constraints: In the NRDUCellPrach MO, if the value of PrachConfigurationIndex is neither 65535 nor in the range of 67 to 255, the PRACH_FREQ_POS_STAGGER_SW option of PrachAlgoExtSwitch must be deselected. In an NRDUCellPrach MO, if PrachConfigurationIndex is set to 192, CfraPrachConfigIndex must be set to 188 or 65535. In an NRDUCellPrach MO, if PrachConfigurationIndex is set to 81, CfraPrachConfigIndex must be set to 74 or 65535. In an NRDUCellPrach MO, if PrachConfigurationIndex is not set to 192 or 81, CfraPrachConfigIndex must be set to 65535. | Read & Write | Yes | Cell | 1 minute | Modifying this parameter will cause the cell to automatically restart. If the value of this parameter does not comply with product restrictions, cell activation fails. For details about product restrictions, see the parameter meaning. In high-frequency TDD scenarios, the PRACH configuration index must be set to the same value for NR cells that are served by the same RF module. Otherwise, UE access failures or service drops may occur. | The parameter modification takes effect after the cell is automatically reset. | A longer PRACH period corresponding to this parameter results in a lower access load supported by the gNodeB, fewer occupied uplink resources, a longer access and handover delay, and a larger decrease in throughput during handovers. A shorter PRACH period corresponding to this parameter results in the opposite effects. | BTS3900: V100R015C00 BTS3900 5G: V100R015C10 BTS5900: V100R013C10 BTS5900 5G: V100R013C10 | Radio | N-TDD, N-FDD, N-SUL
NRDUCellPrach | RsrpThldForSsbSelection | RSRP Threshold for SSB Selection | BTS3900, BTS3900 5G, BTS5900, BTS5900 5G | MOD NRDUCELLPRACH LST NRDUCELLPRACH | Indicates the RSRP threshold index for SSB selection. This parameter corresponds to the rsrp-ThresholdSSB IE specified in 3GPP TS 38.331. For details about this parameter, see 3GPP TS 38.321. | NO | NO | NO | None | None | Interval Type | 0~127 | N/A | None | 0~127 | 0 | 0 | Default/Recommended Value | NRDUCellPrach | None | Read & Write | No (And no impact on the UE in idle mode) | N/A | N/A | None | The parameter modification takes effect immediately. | A smaller value of this parameter results in a lower RSRP of the SSB selected by the UE and a lower access success probability. However, the time for searching for a proper SSB is shorter, which shortens the access delay. A larger value of this parameter results in the opposite effects. | BTS3900: V100R015C10 BTS3900 5G: V100R015C10 BTS5900: V100R015C10 BTS5900 5G: V100R015C10 | Radio | N-TDD, N-FDD, N-SUL
NRDUCellPrach | CbraPreamblePct | CBRA Preamble Percentage | BTS3900, BTS3900 5G, BTS5900, BTS5900 5G | MOD NRDUCELLPRACH LST NRDUCELLPRACH | Indicates the proportion of contention-based preambles to the sum of contention-based preambles and dedicated preambles. If this parameter is set to 255, the GUI value is invalid. In this case, the proportion is determined by the system. If this parameter is set to other values, the proportion is determined by the value of this parameter. | NO | NO | NO | FBFD-010009 | Channel Management | Interval Type | 6~94,255 | N/A | % | 6~94,255 | 255 | 255 | Default/Recommended Value | NRDUCellPrach | None | Read & Write | No (And no impact on the UE in idle mode) | N/A | N/A | If this parameter is set to 255, the GUI value is invalid. In this case, the proportion of contention-based preamble sequences to the total contention-based and dedicated preamble sequences is determined by the system. | The parameter modification takes effect immediately. | If this parameter is set to 255, the network performance is not affected. If this parameter is set to a value other than 255, a smaller value of this parameter leads to a higher probability of contention-based access collision, a longer contention-based access delay, a higher probability that dedicated preambles are allocated to non-contention-based access UEs, and a shorter non-contention-based access delay. A larger value of this parameter leads to the opposite effects. The service drop rate may increase if the access delay increases. | BTS3900: V100R015C10 BTS3900 5G: V100R015C10 BTS5900: V100R015C10 BTS5900 5G: V100R015C10 | Radio | N-TDD, N-FDD, N-SUL
NRDUCellPrach | MaxPreambleTransCnt | Maximum Preamble Transmission Count | BTS3900, BTS3900 5G, BTS5900, BTS5900 5G | MOD NRDUCELLPRACH LST NRDUCELLPRACH | Indicates the maximum number of preamble transmissions of a cell. For details about this parameter, see 3GPP TS 38.321. | NO | NO | NO | None | None | Enumeration Type | N3(3 Times), N4(4 Times), N5(5 Times), N6(6 Times), N7(7 Times), N8(8 Times), N10(10 Times), N20(20 Times), N50(50 Times), N100(100 Times), N200(200 Times) | N3~0, N4~1, N5~2, N6~3, N7~4, N8~5, N10~6, N20~7, N50~8, N100~9, N200~10 | None | N3, N4, N5, N6, N7, N8, N10, N20, N50, N100, N200 | N10(10 Times) | N10(10 Times) | Default/Recommended Value | NRDUCellPrach | None | Read & Write | No (And no impact on the UE in idle mode) | N/A | N/A | None | The parameter modification takes effect immediately. | A larger value of this parameter leads to a higher probability that the gNodeB correctly receives the preamble sent by the UE and a longer time that a UE experiencing radio link failures must wait before the RRC connection reestablishment procedure starts. A smaller value of this parameter leads to the opposite effects. | BTS3900: V100R015C10 BTS3900 5G: V100R015C10 BTS5900: V100R015C10 BTS5900 5G: V100R015C10 | Radio | N-TDD, N-FDD, N-SUL
NRDUCellPrach | PrachThldIncreaseRate | PRACH Threshold Increase Rate | BTS3900, BTS3900 5G, BTS5900, BTS5900 5G | MOD NRDUCELLPRACH LST NRDUCELLPRACH | Indicates the percentage by which the PRACH preamble detection threshold increases. The value x indicates that the PRACH preamble detection threshold increases by x%. | NO | NO | NO | FBFD-010009 | Channel Management | Interval Type | 0~1000 | N/A | % | 0~1000 | 0 | 0 | Radio Planning (Internal planning) | NRDUCellPrach | None | Read & Write | No (For UEs in idle mode, if this parameter is set to a non-zero integer, a larger value of this parameter may result in a lower probability that UEs at the cell edge successfully access the network.) | N/A | N/A | If this parameter is set to a large value, the base station cannot detect preambles sent from UEs, and the UE access fails. | The parameter modification takes effect immediately. | When this parameter is set to 0, network performance is not affected. When this parameter is set to a value other than 0, a larger value of this parameter results in a lower probability of both preambles detected and false alarms. It also results in a higher probability of both missing detection and UE access failures due to weak coverage at the cell edge. A smaller value of this parameter results in a higher probability of both preambles detected and false alarms. | BTS3900: V100R016C00 BTS3900 5G: V100R016C00 BTS5900: V100R016C00 BTS5900 5G: V100R016C00 | Radio | N-TDD, N-FDD, N-SUL
NRDUCellPrach | NarrowBeamProbeThld | Narrow Beam Probe Threshold | BTS3900, BTS3900 5G, BTS5900, BTS5900 5G | MOD NRDUCELLPRACH LST NRDUCELLPRACH | Indicates the SSB RSRP threshold for triggering narrow-beam probe after narrow-beam probe is enabled. If the RSRP reported by a UE is less than this threshold, the cell attempts to use the narrow beam to receive or transmit UE access messages. Otherwise, the cell still uses the wide beam. This parameter applies only to high-frequency TDD cells. | NO | NO | NO | FBFD-010009 | Channel Management | Interval Type | -140~-43 | N/A | None | -140~-43 | -108 | -108 | Radio Planning (Internal planning) | NRDUCellPrach | None | Read & Write | No (And no impact on the UE in idle mode) | N/A | N/A | None | The parameter modification takes effect immediately. | A smaller value of this parameter results in a lower probability of triggering narrow-beam probe during the access, which leads to smaller gains. A larger value of this parameter results in a higher probability of triggering narrow-beam probe, a higher access probability for UEs at the cell edge, and a longer access delay. | BTS3900: V100R016C10 BTS3900 5G: V100R016C10 BTS5900: V100R016C10 BTS5900 5G: V100R016C10 | Radio | N-TDD-FR2
NRDUCellPrach | RachAlgoOptSwitch | Random Access Algorithm Opt Switch | BTS3900, BTS3900 5G, BTS5900, BTS5900 5G | MOD NRDUCELLPRACH LST NRDUCELLPRACH | Indicates the random access optimization switches. CONTENTION_FREE_RA_OPT_SW: Indicates whether to optimize the handling of non-contention-based random access for UEs located beyond the planned cell radius. If this option is selected, the optimization is enabled and the gNodeB allows these UEs to access the cell. If this option is deselected, the optimization is disabled. This option applies only to low-frequency TDD, FDD, and SUL cells. PRACH_FALSE_ALARM_DET_ALGO_SW: Indicates whether to enable PRACH false alarm detection. If this option is selected, PRACH false alarm detection is enabled. If the gNodeB considers the initial contention-based preamble sent by a UE as a PRACH false alarm, the gNodeB does not send the UE a random access response (RAR) message and does not count the preamble in the counter indicating the number of random preamble receptions. If this option is deselected, PRACH false alarm detection is disabled. This option applies only to low-frequency TDD, FDD, and SUL cells. PRACH_RES_ALLOC_OPT_SW: Indicates whether to optimize PRACH resource allocation. If this option is selected, the optimization is enabled and the gNodeB immediately releases PRACH resources upon detecting a false alarm. If this option is deselected, the optimization is disabled. PRACH_COV_ENH_SW: Indicates whether to enable PRACH coverage enhancement. If this option is selected, PRACH coverage enhancement is enabled, and the PRACH preamble detection threshold is optimized to improve the PRACH detection capability. If this option is deselected, PRACH coverage enhancement is disabled. This option applies only to high-frequency TDD. INTRA_CELL_HO_CFRA_PRI_SW: Indicates whether the non-contention-based random access procedure is preferentially performed for NSA UEs during intra-NR-cell handovers triggered by inter-LTE-cell handovers. If this option is selected, the non-contention-based random access procedure is preferentially performed during intra-cell handovers. If this option is deselected, the contention-based random access procedure is preferentially performed during intra-cell handovers. This option applies only to high-frequency TDD. BACKOFF_SW: Indicates whether to enable backoff control during random access. If this option is selected, backoff control is performed during random access. When the SSB and PRACH association period is less than or equal to 40 ms, the length of backoff time depends on the association period. For details about backoff, see 3GPP TS 38.321. If this option is deselected, this function does not take effect. This option applies only to low-frequency TDD and FDD cells. CFRA_HO_ENHANCE_SW: Indicates whether to enable an enhancement to handovers using contention-free random access (CFRA). This enhancement cancels interference of dedicated preamble IDs due to PRACH root sequence configuration conflicts with neighboring cells. This enhancement is enabled only if this option is selected. This option is used only for SA networking and for initial access and inter-cell handovers in NSA networking. This option applies only to low-frequency TDD and FDD. | NO | NO | NO | FBFD-010009 | Channel Management | Bit Field Type | CONTENTION_FREE_RA_OPT_SW(Contention-Free RA Optimization Switch), PRACH_FALSE_ALARM_DET_ALGO_SW(PRACH False Alarm Detection Switch), PRACH_RES_ALLOC_OPT_SW(PRACH Resource Alloc Optimization Switch), PRACH_COV_ENH_SW(PRACH Coverage Enhancement Switch), INTRA_CELL_HO_CFRA_PRI_SW(Intra-Cell HO CFRA Priority Switch), BACKOFF_SW(Backoff Switch), CFRA_HO_ENHANCE_SW(CFRA Handover Enhancement Switch) | CONTENTION_FREE_RA_OPT_SW~0, PRACH_FALSE_ALARM_DET_ALGO_SW~1, PRACH_RES_ALLOC_OPT_SW~2, PRACH_COV_ENH_SW~3, INTRA_CELL_HO_CFRA_PRI_SW~9, BACKOFF_SW~10, CFRA_HO_ENHANCE_SW~12 | None | CONTENTION_FREE_RA_OPT_SW, PRACH_FALSE_ALARM_DET_ALGO_SW, PRACH_RES_ALLOC_OPT_SW, PRACH_COV_ENH_SW, INTRA_CELL_HO_CFRA_PRI_SW, BACKOFF_SW, CFRA_HO_ENHANCE_SW | CONTENTION_FREE_RA_OPT_SW:Off, PRACH_FALSE_ALARM_DET_ALGO_SW:Off, PRACH_RES_ALLOC_OPT_SW:Off, PRACH_COV_ENH_SW:Off, INTRA_CELL_HO_CFRA_PRI_SW:Off, BACKOFF_SW:Off, CFRA_HO_ENHANCE_SW:Off | CONTENTION_FREE_RA_OPT_SW:Off, PRACH_FALSE_ALARM_DET_ALGO_SW:Off, PRACH_RES_ALLOC_OPT_SW:Off, PRACH_COV_ENH_SW:On, INTRA_CELL_HO_CFRA_PRI_SW:On, BACKOFF_SW: Off, CFRA_HO_ENHANCE_SW:Off | Engineering Design | NRDUCellPrach | -Configuration constraints: If the PRACH_FALSE_ALARM_DET_ALGO_SW option of RachAlgoOptSwitch in an NRDUCellPrach MO is selected, the BACKOFF_SW option of RachAlgoOptSwitch in the corresponding NRDUCellPrach MO must be deselected. | Read & Write | No (And no impact on the UE in idle mode) | N/A | N/A | None | The parameter modification takes effect immediately. | CONTENTION_FREE_RA_OPT_SW: If this option is selected and UEs located beyond the planned cell radius successfully access the cell through non-contention-based random access, the number of RRC connection reestablishments decreases, the RRC connection reestablishment percentage increases, the random access success rate increases, and the uplink and downlink throughputs increase when RBs are not fully scheduled. However, the access or handover delay increases. If coverage conditions for the UEs are poor, they may still fail to access the cell and the service drop rate may increase. If this option is deselected, network performance is not affected. PRACH_FALSE_ALARM_DET_ALGO_SW: If this option is deselected, network performance is not affected. If this option is selected and the distance corresponding to the TA of a UE is greater than the distance threshold for PRACH false alarm detection, the preamble false alarm probability decreases and the random access success rate rises; however, there is a possibility of missing preamble detection, and the delay of access through the RACH is prolonged. PRACH_RES_ALLOC_OPT_SW: If this option is selected, the PRACH resource consumption decreases and the number of normal UEs that access the cell increases at the presence of uplink interference. In extreme interference scenarios, some normal UEs cannot access the cell for a period of time. This optimization solution also increases the contention-based random access success rate. If this option is deselected, network performance is not affected. PRACH_COV_ENH_SW: If this option is selected in a cell with a large radius, the PRACH coverage extends. If this option is deselected, network performance is not affected. It is recommended that this option be selected when UEs move at a speed of at most 60 km/h. INTRA_CELL_HO_CFRA_PRI_SW: If this option is selected, the service drop rate decreases during intra-NR-cell handovers triggered by inter-LTE-cell handovers for NSA UEs. If this option is deselected, network performance is not affected. BACKOFF_SW: If this option is selected and the SSB and PRACH association period is less than or equal to 40 ms, UEs that experience contention resolution failures will initiate random access again after a prolonged period of time. This relieves RACH congestion but increases the random access delay, access delay, and handover delay. If this option is deselected, network performance is not affected. CFRA_HO_ENHANCE_SW: If this option is selected and there is interference of dedicated preamble IDs due to PRACH root sequence configuration conflicts with neighboring cells, the handover success rate increases and the number of RRC reestablishments caused by handover failures decreases. If this option is deselected, network performance is not affected. | BTS3900: V100R016C10 BTS3900 5G: V100R016C10 BTS5900: V100R016C10 BTS5900 5G: V100R016C10 | Radio | N-TDD, N-FDD, N-SUL
NRDUCellPrach | PrachFalseAlmDetDisThld | PRACH False Alarm Detect Distance Thld | BTS3900, BTS3900 5G, BTS5900, BTS5900 5G | MOD NRDUCELLPRACH LST NRDUCELLPRACH | Indicates the distance threshold for PRACH false alarm detection. When the gNodeB detects that the distance is greater than this parameter value, the contention-based preamble is considered as a falsely detected preamble. The distance is calculated based on the timing advance (TA) of the contention-based preamble that the gNodeB received for the first time from a UE. This parameter takes effect only when the PRACH_FALSE_ALARM_DET_ALGO_SW option of NRDUCellPrach.RachAlgoOptSwitch is selected. This parameter applies only to low-frequency TDD, FDD, and SUL cells. | NO | NO | NO | FBFD-010009 | Channel Management | Interval Type | 0~100000 | N/A | m | 0~100000 | 100000 | None | Engineering Design | NRDUCellPrach | None | Read & Write | No (And no impact on the UE in idle mode) | N/A | N/A | None | The parameter modification takes effect immediately. | If PRACH false alarm detection is enabled, a larger value of this parameter results in a lower probability that the gNodeB correctly detects false alarms, a lower RACH access success rate, a smaller probability that contention-based preambles are falsely detected as false alarms, and a shorter RACH access delay. A smaller value of this parameter results in the opposite effects. | BTS3900: V100R016C10 BTS3900 5G: V100R016C10 BTS5900: V100R016C10 BTS5900 5G: V100R016C10 | Radio | N-TDD-FR1, N-FDD, N-SUL
NRDUCellPrach | PrachAlgoExtSwitch | PRACH Algorithm Extension Switch | BTS3900, BTS3900 5G, BTS5900, BTS5900 5G | MOD NRDUCELLPRACH LST NRDUCELLPRACH | Indicates the PRACH algorithm optimization switches. PRACH_FREQ_POS_STAGGER_SW: Indicates whether to enable staggered PRACH frequency-domain resource allocation. This function is enabled only when this option is selected. This option applies only to low-frequency TDD cells. PRACH_ACCESS_CAPB_OPT_SW: Indicates whether to enable PRACH capability optimization. If this option is selected, the number of UEs allowed to access the cell cannot exceed the maximum cell capacity in terms of the number of UEs. If this option is deselected, the number of UEs allowed to access the cell cannot exceed the default cell capacity in terms of the number of UEs. This option applies only to FDD cells and low-frequency TDD 1T1R/2T2R/32T32R/64T64R cells served by UBBPg series boards. ACCESS_BYND_CELL_RAD_PROHIB_SW: Indicates whether to enable prohibition of access beyond the cell radius. This function is enabled only if this option is selected. With this function, access beyond the cell radius is prohibited. The cell radius is specified by the NRDUCell.CellRadius parameter. This option applies only to low-frequency TDD, FDD, and SUL cells. PRACH_ALLOC_DIR_OPT_SW: Indicates whether to enable PRACH allocation direction optimization. If this option is selected, PRACH resource allocation always starts from the lower end of the BWP0 to the upper end in the frequency domain by default. If this option is deselected, this function is disabled. This option takes effect only when the REDCAP_SW option of the NRDUCellFeatureSw.UeCapbBasedFunSw parameter is selected. This option applies only to low-frequency TDD cells. It is recommended that this parameter be used only under the guidance of Huawei engineers. | NO | NO | NO | FBFD-010009 | Channel Management | Bit Field Type | PRACH_FREQ_POS_STAGGER_SW(PRACH Freq Position Stagger Switch), PRACH_ACCESS_CAPB_OPT_SW(PRACH Access Capability Opt Switch), ACCESS_BYND_CELL_RAD_PROHIB_SW(Access Beyond Cell Radius Prohibit Sw), PRACH_ALLOC_DIR_OPT_SW(PRACH Allocation Direction Opt Sw) | PRACH_FREQ_POS_STAGGER_SW~0, PRACH_ACCESS_CAPB_OPT_SW~1, ACCESS_BYND_CELL_RAD_PROHIB_SW~3, PRACH_ALLOC_DIR_OPT_SW~4 | None | PRACH_FREQ_POS_STAGGER_SW, PRACH_ACCESS_CAPB_OPT_SW, ACCESS_BYND_CELL_RAD_PROHIB_SW, PRACH_ALLOC_DIR_OPT_SW | PRACH_FREQ_POS_STAGGER_SW:Off, PRACH_ACCESS_CAPB_OPT_SW:Off, ACCESS_BYND_CELL_RAD_PROHIB_SW:Off, PRACH_ALLOC_DIR_OPT_SW:Off | PRACH_FREQ_POS_STAGGER_SW:Off The PRACH_ACCESS_CAPB_OPT_SW option can be set by the system by default. The default value is as follows: Low-frequency TDD and FDD cells: PRACH_ACCESS_CAPB_OPT_SW:On Other scenarios: PRACH_ACCESS_CAPB_OPT_SW:Off ACCESS_BYND_CELL_RAD_PROHIB_SW:Off, PRACH_ALLOC_DIR_OPT_SW:Off | Radio Planning (Internal planning) | NRDUCellPrach | -Configuration constraints: In the NRDUCellPrach MO, if the value of PrachConfigurationIndex is neither 65535 nor in the range of 67 to 255, the PRACH_FREQ_POS_STAGGER_SW option of PrachAlgoExtSwitch must be deselected. | Read & Write | Yes | Cell | 1 minute | PRACH_FREQ_POS_STAGGER_SW: Changing the setting of this option will cause the cell to automatically restart. PRACH_ACCESS_CAPB_OPT_SW: Changing the setting of this option will cause the cell to automatically restart. PRACH_ALLOC_DIR_OPT_SW: Changing the setting of this option will cause the cell to automatically restart. | The parameter modification takes effect after the cell is automatically reset. | PRACH_FREQ_POS_STAGGER_SW: If this option is selected and an inter-cell root sequence conflict occurs, the number of false alarms caused by the conflict decreases, the random access success rate increases, but the maximum cell throughput decreases. If there are UEs with heavy uplink traffic in the cell but no inter-cell root sequence conflicts, the PUSCH causes interference on the PRACH, increasing the number of false alarms and decreasing the random access success rate. If there are neither UEs with heavy uplink traffic in the cell nor inter-cell root sequence conflicts, the maximum cell throughput decreases. If this option is deselected, network performance is not affected. It is recommended that this option be selected for all cells in contiguous networking and with root sequence conflicts. PRACH_ACCESS_CAPB_OPT_SW: If this option is selected, the maximum number of UEs that can access the cell per second increases. When resources for contention-based random access are sufficient but those for non-contention-based random access are insufficient, the contention-based random access success rate decreases. If this option is deselected, network performance is not affected. It is recommended for FDD cells and low-frequency TDD 1T1R, 2T2R, 32T32R, and 64T64R cells served by UBBPg series boards. ACCESS_BYND_CELL_RAD_PROHIB_SW: If this option is selected, the base station detects UE access beyond cell radius, increasing the consumption of physical resources. Contention-based random access failures of UEs beyond cell radius may decrease the random access success rate and RRC connection setup success rate, and may also decrease the traffic volume, rates, and PRB usage in the cell. If this option is deselected, network performance is not affected. PRACH_ALLOC_DIR_OPT_SW: If this option is selected, the issue that UEs performing strong verification on PRACH positions cannot access the network is resolved, the incoming handover success rate increases, and the uplink cell throughput may decrease. If this option is deselected, network performance is not affected. | BTS3900: V100R017C10 BTS3900 5G: V100R017C10 BTS5900: V100R017C10 BTS5900 5G: V100R017C10 | Radio | N-TDD-FR1, N-FDD
NRDUCellPrach | PuschPrachFdmSwitch | PUSCH/PRACH FDM Switch | BTS3900, BTS3900 5G, BTS5900, BTS5900 5G | MOD NRDUCELLPRACH LST NRDUCELLPRACH | Indicates whether to enable PUSCH and PRACH FDM in high frequency bands. If this parameter is set to OFF, PUSCH and PRACH FDM does not take effect. If this parameter is set to BASIC, PUSCH and PRACH FDM takes effect by default. If this parameter is set to FULL_BUFFER, PUSCH and PRACH FDM takes effect only when there are speed turbo UEs or MNT UEs in the sector. This parameter applies only to high-frequency TDD 4T4R/8T8R cells. | NO | NO | NO | None | None | Enumeration Type | OFF(Off), BASIC(Basic), FULL_BUFFER(Full Buffer) | OFF~0, BASIC~1, FULL_BUFFER~2 | None | OFF, BASIC, FULL_BUFFER | OFF(Off) | OFF(Off) | Default/Recommended Value | NRDUCellPrach | None | Read & Write | No (And no impact on the UE in idle mode) | N/A | N/A | N/A | The parameter modification takes effect immediately. | If this parameter is set to OFF, network performance is not affected. If this parameter is set to BASIC or FULL_BUFFER, the PRACH coverage shrinks by a maximum of 3 dB. As a result, UEs in idle mode at the cell edge cannot access the network, the values of the N.RA.Contention.Att and N.User.RRCConn.Avg counters decrease, and the uplink traffic increases. | BTS3900: V100R018C00 BTS3900 5G: V100R018C00 BTS5900: V100R018C00 BTS5900 5G: V100R018C00 | Radio | N-TDD-FR2
NRDUCellPrach | RaSdtPreambleMaxNum | RA-SDT Maximum Preamble Number | BTS3900, BTS3900 5G, BTS5900, BTS5900 5G | MOD NRDUCELLPRACH LST NRDUCELLPRACH | Indicates the maximum number of preambles that can be allocated for RA-SDT in the cell. The base station calculates the number of preambles that can be allocated for RA-SDT in the cell based on the value of this parameter and the normal RACH load. Then, the base station includes the result in the system information for broadcast. For details, see 3GPP TS 38.331. This parameter applies only to FDD. | NO | NO | NO | None | None | Interval Type | 1~16 | N/A | None | 1~16 | 1 | 1 | N/A | NRDUCellPrach | None | Read & Write | No (And no impact on the UE in idle mode) | N/A | N/A | None | The parameter modification takes effect immediately. | The larger the value of this parameter, the more the preambles allocated for RA-SDT in the cell, and the more the UEs that access the cell through RA-SDT procedures and include uplink data in Msg3. As the total number of preambles in a cell is limited, a larger number of preambles allocated for RA-SDT indicates a smaller number of preambles for normal RACH access and handovers. When the access load is high, the probability of random access collisions may increase and the access delay may rise. The smaller the value of this parameter, the fewer the preambles allocated for RA-SDT in the cell. When a large number of UEs attempt to access the cell through RA-SDT procedures, these UEs are more likely to encounter access collisions and the access delay is longer. However, the impacts on normal RACH access and handovers are smaller. | BTS3900: V100R019C10 BTS3900 5G: V100R019C10 BTS5900: V100R019C10 BTS5900 5G: V100R019C10 | Radio | N-FDD
NRDUCellPrach | PrachConfigPattern | PRACH Configuration Pattern | BTS3900, BTS3900 5G, BTS5900, BTS5900 5G | MOD NRDUCELLPRACH LST NRDUCELLPRACH | Indicates the PRACH configuration pattern. The value can be DEFAULT(Default), LOW_FREQ(Low Frequency), or HIGH_FREQ(High Frequency). The gNodeB automatically generates the PRACH position in the corresponding spectrum based on the parameter value. This parameter applies only to FDD cells. | NO | NO | NO | None | None | Enumeration Type | DEFAULT(Default), LOW_FREQ(Low Frequency), HIGH_FREQ(High Frequency) | DEFAULT~0, LOW_FREQ~1, HIGH_FREQ~2 | None | DEFAULT, LOW_FREQ, HIGH_FREQ | DEFAULT(Default) | None | N/A | NRDUCellPrach | None | Read & Write | Yes | Cell | 1 minute | Modification of this parameter will cause the cell to automatically restart. | The parameter modification takes effect after the cell is automatically reset. | If this parameter is set to LOW_FREQ or HIGH_FREQ, the number of admitted UEs may decrease. If this parameter is set to DEFAULT, radio network performance is not affected. | BTS3900: V100R019C10 BTS3900 5G: V100R019C10 BTS5900: V100R019C10 BTS5900 5G: V100R019C10 | Radio | N-FDD
NRDUCellPrach | CfraPrachConfigIndex | CFRA PRACH Configuration Index | BTS3900, BTS3900 5G, BTS5900, BTS5900 5G | MOD NRDUCELLPRACH LST NRDUCELLPRACH | Indicates the PRACH configuration index of the NR DU cell to be used in contention-free random access (CFRA). For details about this parameter, see 3GPP TS 38.211. If this parameter is set to a value in the range of 0 to 255, this parameter takes effect. If this parameter is set to 65535, the PRACH configuration index of the NR DU cell to be used in CFRA is specified by the NRDUCellPrach.PrachConfigurationIndex parameter. This parameter applies only to high-frequency TDD. Note that if this parameter is set to 74 or 188, the duplex mode is TDD, the slot assignment is 4_1_DDDSU, and the subcarrier spacing is 120 kHz, then the subcarrier spacing of Msg1 must be 60 kHz. The valid value ranges of this parameter are as follows: When the system frequency band is mmWave, the duplex mode is TDD, the slot assignment is 4_1_DDDSU, and the subcarrier spacing is 120 kHz: 74, 188, and 65535. If the parameter value exceeds the preceding range, the cell fails to be activated. | NO | NO | NO | FBFD-010009 | Channel Management | Interval Type | 0~255,65535 | N/A | None | 0~255,65535 | 65535 | 65535 | N/A | NRDUCellPrach | -Configuration constraints: In an NRDUCellPrach MO, if PrachConfigurationIndex is set to 192, CfraPrachConfigIndex must be set to 188 or 65535. In an NRDUCellPrach MO, if PrachConfigurationIndex is set to 81, CfraPrachConfigIndex must be set to 74 or 65535. In an NRDUCellPrach MO, if PrachConfigurationIndex is not set to 192 or 81, CfraPrachConfigIndex must be set to 65535. | Read & Write | No (And no impact on the UE in idle mode) | N/A | N/A | In high-frequency TDD scenarios, this parameter must be set to the same value for NR cells that are served by the same RF module. Otherwise, UE access failures or service drops may occur. | The parameter modification takes effect immediately. | A longer PRACH period corresponding to this parameter results in a lower access load supported by the gNodeB, fewer occupied uplink resources, longer handover delay, and a larger decrease in throughput during handovers. A shorter PRACH period corresponding to this parameter results in the opposite effects. | BTS3900: V100R020C10 BTS3900 5G: V100R020C10 BTS5900: V100R020C10 BTS5900 5G: V100R020C10 | Radio | N-TDD-FR2
NRDUCellPdcch | NrDuCellId | NR DU Cell ID | BTS3900, BTS3900 5G, BTS5900, BTS5900 5G | LST NRDUCELLPDCCH MOD NRDUCELLPDCCH | Indicates the ID of an NR DU cell, which uniquely identifies the NR DU cell within a gNodeB. | YES | YES | NO | None | None | Interval Type | 0~65534 | N/A | None | 0~65534 | None | None | Radio Planning (Internal planning) | NRDUCellPdcch | None | Read Only | N/A | N/A | N/A | N/A | N/A | None | BTS3900: V100R015C00 BTS3900 5G: V100R015C10 BTS5900: V100R013C10 BTS5900 5G: V100R013C10 | Radio | N
NRDUCellPdcch | UlMaxCcePct | Uplink Maximum CCE Percentage | BTS3900, BTS3900 5G, BTS5900, BTS5900 5G | MOD NRDUCELLPDCCH LST NRDUCELLPDCCH | Indicates the maximum percentage of CCEs available for the uplink in a UL-DL slot. (A UL-DL slot serves both uplink and downlink.) This parameter takes effect when either of the following conditions is met: (1) The UL_DL_CCE_RATIO_ADAPT_SW option of the NRDUCellPdcch.PdcchAlgoSwitch parameter is deselected. (2) The UL_DL_CCE_RATIO_ADAPT_SW option of the NRDUCellPdcch.PdcchAlgoSwitch parameter is selected and CCEs for both uplink and downlink scheduling are heavily consumed. This parameter does not take effect when the NRDUCellPdcch.OccupiedSymbolNum parameter is set to PART_SLOT_2SYM, PART_SLOT_3SYM, or 2SYM in high-frequency TDD. This parameter does not take effect when the UE_PDCCH_SYM_NUM_ADAPT_SW option of the NRDUCellPdcch.PdcchAlgoExtSwitch parameter is selected in high-frequency TDD. | NO | NO | NO | FBFD-010009 | Channel Management | Interval Type | 0~100 | N/A | % | 0~100 | 50 | 50 | Default/Recommended Value | NRDUCellPdcch | None | Read & Write | No (And no impact on the UE in idle mode) | N/A | N/A | This parameter is a key parameter for PDCCH resource allocation. If its value is too small, uplink services are restricted, causing UE access failures or service drops. If its value is too large, downlink services are restricted, causing UE access failures or service drops. | The parameter modification takes effect immediately. | A smaller value of this parameter results in fewer available uplink CCEs and fewer uplink scheduling opportunities in UL-DL slots. It leads to a lower uplink capacity, causing a lower access success rate and a higher service drop rate. A larger value of this parameter results in more uplink scheduling opportunities in UL-DL slots, a larger uplink capacity, but a lower downlink capacity, causing a lower access success rate and a higher service drop rate. | BTS3900: V100R015C00 BTS3900 5G: V100R015C10 BTS5900: V100R015C00 BTS5900 5G: V100R015C00 | Radio | N-TDD, N-FDD
NRDUCellPdcch | OccupiedSymbolNum | Occupied Symbol Number | BTS3900, BTS3900 5G, BTS5900, BTS5900 5G | MOD NRDUCELLPDCCH LST NRDUCELLPDCCH | Indicates the number of symbols occupied by the PDCCH. If this parameter is set to PART_SLOT_2SYM, the PDCCH occupies one symbol in some slots and two symbols in other slots. The value PART_SLOT_2SYM applies only to high-frequency TDD cells with SlotAssignment set to 4_1_DDDSU. If this parameter is set to PART_SLOT_3SYM, the PDCCH occupies two symbols in some slots and three symbols in other slots. The value PART_SLOT_3SYM applies only to high-frequency TDD cells with SlotAssignment set to 2_3_DSUUU. Assume that the LTE_NR_FDD_SPCT_SHR_SW option of the NRDuCellAlgoSwitch.SpectrumCloudSwitch parameter is selected. (1) This parameter indicates the number of symbols occupied by both the common PDCCH and UE-specific PDCCH if the NRDUCellCoreset.CommonCtrlResStartSymbol parameter is set to NULL. (2) This parameter indicates the number of symbols occupied by the UE-specific PDCCH if the NRDUCellCoreset.CommonCtrlResStartSymbol parameter is set to a value other than NULL. | NO | NO | NO | FBFD-010009 | Channel Management | Enumeration Type | 1SYM(1 Symbol), 2SYM(2 Symbols), 3SYM(3 Symbols), PART_SLOT_2SYM(2 Symbols in Some Slots), PART_SLOT_3SYM(3 Symbols in Some Slots) | 1SYM~0, 2SYM~1, 3SYM~2, PART_SLOT_2SYM~3, PART_SLOT_3SYM~4 | None | 1SYM, 2SYM, 3SYM, PART_SLOT_2SYM, PART_SLOT_3SYM | 1SYM(1 Symbol) | This parameter can be set by the system by default. The default value is as follows: When the bandwidth of an NR FDD or NR TDD FR1 cell is less than or equal to 70 MHz and SlotAssignment is set to 2_3_DSUUU: 2SYM; When NR SDL is used: 2SYM; When NR TDD FR2 is used and SlotAssignment is set to 4_1_DDDSU: PART_SLOT_2SYM; When NR TDD FR2 is used and SlotAssignment is set to 2_3_DSUUU: PART_SLOT_3SYM; When other bandwidths and frequency bands are used: 1SYM; When LTE FDD and NR Flash Dynamic Spectrum Sharing is enabled: 2SYM is recommended for a 2T2R, 2T4R, or 2T NR cell; 1SYM is recommended for a 4T4R or 4T NR cell. | N/A | NRDUCellPdcch | -Configuration constraints: In an NRDUCellPdcch MO, the MULTI_SEARCH_SPACE_SW option of PdcchAlgoEnhSwitch can be selected only if the UE_PDCCH_SYM_NUM_ADAPT_SW option of PdcchAlgoExtSwitch is deselected and OccupiedSymbolNum is set to 2SYM or 3SYM. In the NRDUCellPdcch MO, the MULTI_SYM_CORESET_SW option of PdcchAlgoEnhSwitch must be deselected when the UE_PDCCH_SYM_NUM_ADAPT_SW option of PdcchAlgoExtSwitch is deselected and OccupiedSymbolNum is set to 1SYM. When OccupiedSymbolNum in the NRDUCellPdcch MO is set to PART_SLOT_3SYM, the UE_PDCCH_SYM_NUM_ADAPT_SW option of PdcchAlgoExtSwitch in the NRDUCellPdcch MO must be deselected. When OccupiedSymbolNum in the NRDUCellPdcch MO is set to PART_SLOT_3SYM, the PDCCH_NO_PATTERN_RATE_MATCH_SW option of PdcchAlgoSwitch in the NRDUCellPdcch MO must be deselected. If the UE_PDCCH_SYM_NUM_ADAPT_SW option of PdcchAlgoExtSwitch in the NRDUCellPdcch MO is selected and OccupiedSymbolNum in the NRDUCellPdcch MO is set to 3SYM, UePdcchAdaptMaxSymNum in the NRDUCellPdcch MO must be set to 3SYM. In an NRDUCellPdcch MO, OccupiedSymbolNum must be set to 3SYM if IntrfAvoidResAllocMode is set to INTRF_VICTIM_MODE and the UE_PDCCH_SYM_NUM_ADAPT_SW option of PdcchAlgoExtSwitch is deselected. In an NRDUCellPdcch MO, OccupiedSymbolNum cannot be set to 3SYM if IntrfAvoidResAllocMode is set to INTRF_SOURCE_MODE and the UE_PDCCH_SYM_NUM_ADAPT_SW option of PdcchAlgoExtSwitch is deselected. | Read & Write | Yes | Cell | 2 minutes | The modification will cause the cell to automatically restart. [Interworking parameter] If the LTE_NR_FDD_SPCT_SHR_SW or LTE_NR_SDL_SPCT_SHR_SW option of the NRDUCellAlgoSwitch.SpectrumCloudSwitch parameter is selected, this parameter must be set based on the eNodeB parameters Cell.CrsPortNum and Cell.TxRxMode for the LTE cell in the same spectrum sharing group as the NR cell. Otherwise, the NR cell may fail to be set up. In high-frequency TDD scenarios, this parameter must be set to the same value for NR cells that are served by the same RF module. Otherwise, UE access failures or service drops may occur. | The parameter modification takes effect after the cell is automatically reset. | A smaller value of this parameter leads to fewer CCE resources, fewer UEs, but more PDSCH resources in the cell. A larger value of this parameter leads to the opposite effects. | BTS3900: V100R015C00 BTS3900 5G: V100R015C10 BTS5900: V100R015C00 BTS5900 5G: V100R015C00 | Radio | N
NRDUCellPdcch | MaxPairLayerNum | Maximum Pairing Layer Number | BTS3900, BTS3900 5G, BTS5900, BTS5900 5G | MOD NRDUCELLPDCCH LST NRDUCELLPDCCH | Indicates the maximum number of paired layers in spatial multiplexing for the PDCCH in a cell. This parameter can be set only when the PDCCH MU-MIMO switch is turned on. This parameter applies only to low-frequency TDD and FDD 8T8R/16T16R/32T32R cells. | NO | NO | NO | FOFD-010010 | MU-MIMO Basic Pairing | Enumeration Type | LAYER_2(2 Layers), LAYER_3(3 Layers), LAYER_4(4 Layers) | LAYER_2~0, LAYER_3~1, LAYER_4~2 | None | LAYER_2, LAYER_3, LAYER_4 | LAYER_2(2 Layers) | For distributed massive MIMO cells: LAYER_4 For other cells: LAYER_2 | Radio Planning (Internal planning) | NRDUCellPdcch | None | Read & Write | No (And no impact on the UE in idle mode) | N/A | N/A | N/A | The parameter modification takes effect immediately. | A larger value of this parameter increases the number of allowed pairing layers, PDCCH capacity, and interference between paired UEs. A smaller value of this parameter leads to the opposite effects. | BTS3900: V100R015C00 BTS3900 5G: V100R015C10 BTS5900: V100R015C00 BTS5900 5G: V100R015C00 | Radio | N-TDD-FR1, N-FDD
NRDUCellPdcch | OccupiedRbNum | Number of Occupied RBs | BTS3900, BTS3900 5G, BTS5900, BTS5900 5G | MOD NRDUCELLPDCCH LST NRDUCELLPDCCH | Indicates the frequency domain range occupied by each PDCCH symbol in a cell. This parameter takes effect only when the rate matching function is enabled for PDCCH and PDSCH resources. If this parameter is set to 0, full-band resources are occupied. For an FDD or SDL cell with a standard bandwidth of 20 MHz or lower or for a TDD cell, if the configured frequency domain range exceeds the number of RBs corresponding to the downlink bandwidth (specified by NRDUCell.DlBandwidth), the PDCCH occupies full band resources by default. | NO | NO | NO | FBFD-010009 | Channel Management | Interval Type | 0~22 | N/A | None | 0~264, step: 12 | 0 | 0 | Radio Planning (Internal planning) | NRDUCellPdcch | None | Read & Write | Yes | Cell | 1 minute | Changing the value of this parameter will cause the cell to reset. | The parameter modification takes effect after the cell is automatically reset. | A smaller value (greater than 0) of this parameter allows the PDCCH to occupy fewer RBs in an NR DU cell. This leads to a higher probability of PDCCH capacity insufficiency but more available PDSCH resources and therefore higher PDSCH capacity. A larger value of this parameter leads to the opposite effects. | BTS3900: V100R015C00 BTS3900 5G: V100R015C10 BTS5900: V100R015C00 BTS5900 5G: V100R015C00 | Radio | N
NRDUCellPdcch | PdcchBlerTarget | PDCCH BLER Target | BTS3900, BTS3900 5G, BTS5900, BTS5900 5G | MOD NRDUCELLPDCCH LST NRDUCELLPDCCH | Indicates the target BLER value for PDCCH link adaptation. The PDCCH BLER needs to converge to this target value. | NO | NO | NO | FBFD-010009 | Channel Management | Interval Type | 0~200 | N/A | None | 0~1, step: 0.005 | 3 | 3 | N/A | NRDUCellPdcch | None | Read & Write | No (And no impact on the UE in idle mode) | N/A | N/A | None | The parameter modification takes effect immediately. | A smaller value of this parameter results in a lower PDCCH BLER. A larger value of this parameter results in the opposite effect. A high BLER reduces uplink and downlink throughput. A low BLER increases PDCCH resource consumption, reducing the system capacity and number of UEs that can be scheduled. | BTS3900: V100R015C10 BTS3900 5G: V100R015C10 BTS5900: V100R015C10 BTS5900 5G: V100R015C10 | Radio | N
NRDUCellPdcch | SulMaxCcePct | SUL Maximum CCE Percentage | BTS3900, BTS3900 5G, BTS5900, BTS5900 5G | MOD NRDUCELLPDCCH LST NRDUCELLPDCCH | Indicates the maximum percentage of uplink CCEs available for SUL UEs when SUL UEs are scheduled in downlink-only slots in the TDD cell. This parameter applies only in TDD low frequency bands. | NO | NO | NO | FBFD-010009 | Channel Management | Interval Type | 0~100 | N/A | % | 0~100 | 50 | 50 | Default/Recommended Value | NRDUCellPdcch | None | Read & Write | No (And no impact on the UE in idle mode) | N/A | N/A | This parameter is a key parameter for PDCCH resource allocation. If its value is too small, uplink services of SUL UEs are restricted, causing service drops. If its value is too large, downlink services are restricted, causing service drops. | The parameter modification takes effect immediately. | A smaller value of this parameter results in fewer available uplink CCEs and fewer uplink scheduling opportunities in an SUL cell in downlink-only slots of the TDD cell, a smaller uplink capacity of the SUL cell, and a higher service drop rate of SUL UEs. It also leads to more available CCEs and more scheduling opportunities in the TDD cell. A larger value of this parameter results in more uplink scheduling opportunities in the SUL cell in downlink-only slots of the TDD cell and also a larger uplink capacity of the SUL cell. In addition, it leads to fewer available CCEs and fewer scheduling opportunities in the TDD cell, causing a lower access success rate and a higher service drop rate in the TDD cell. | BTS3900: V100R015C10 BTS3900 5G: V100R015C10 BTS5900: V100R015C10 BTS5900 5G: V100R015C10 | Radio | N-TDD-FR1
NRDUCellPdcch | PdcchAlgoSwitch | PDCCH Algorithm Switch | BTS3900, BTS3900 5G, BTS5900, BTS5900 5G | MOD NRDUCELLPDCCH LST NRDUCELLPDCCH | Indicates the PDCCH algorithm switches. UL_DL_CCE_RATIO_ADAPT_SW: Indicates whether to enable uplink-to-downlink CCE ratio adaptation in the cell. If this option is selected, the maximum percentage of uplink CCEs is adaptively adjusted based on the required uplink and downlink CCEs. If this option is deselected, the maximum percentage of uplink CCEs is specified by the NRDUCellPdcch.UlMaxCcePct or NRDUCellPdcch.SulMaxCcePct parameter. This option takes effect in scenarios other than FDD 5 MHz and SDL scenarios. In FDD 5 MHz scenarios, uplink-to-downlink CCE ratio adaptation takes effect by default. In SDL scenarios, uplink-to-downlink CCE ratio adaptation does not take effect. This option does not take effect when the NRDUCellPdcch.OccupiedSymbolNum parameter is set to PART_SLOT_2SYM, PART_SLOT_3SYM, or 2SYM in high-frequency TDD. PDCCH_RES_ALLOC_ENH_SW: Indicates whether to enable PDCCH resource allocation enhancement. If this option is selected, PDCCH resource allocation enhancement is enabled. The base station adjusts the PDCCH aggregation level and PDCCH transmit power based on the PDCCH CCE usage. If this option is deselected, PDCCH resource allocation enhancement is disabled. This option applies to FDD, low-frequency TDD, and SDL cells. PDCCH_TYPE3_CSS_CONFIG_SW: Indicates whether to configure the Type3-PDCCH CSS on BWP1 and BWP2. If this option is deselected, Type3-PDCCH CSS is not configured on BWP1 and BWP2 of the PCC for individual UEs. If this option is selected, Type3-PDCCH CSS is configured on BWP1 and BWP2 of the PCC for individual UEs. PDCCH_NO_PATTERN_RATE_MATCH_SW: Indicates whether to enable the pattern-free PDCCH rate matching algorithm. This algorithm is enabled only when this option is selected. This option applies only to TDD, FDD, and SDL cells. AGG_LVL_SUDDEN_CHANGE_OPT_SW: Indicates whether to enable optimization on sudden changes in the aggregation level. This function is enabled only when this option is selected. This option takes effect only when the NRDUCellPdcch.PdcchAggLvlAdaptPol parameter is set to JOINT_ADAPT. This option applies only to FDD and SDL cells. UE_CTRL_MSG_MAX_AGG_LVL_OPT_SW: Indicates whether to enable optimization of the maximum aggregation level for UE-specific control messages. If this option is selected, optimization of the maximum aggregation level for UE-specific control messages takes effect, increasing the maximum aggregation level for UE-specific control message scheduling. If this option is deselected, the optimization does not take effect. This option applies only to low-frequency TDD, FDD, and SDL cells. UL_CCE_RATIO_OPT_SW: Indicates whether to enable optimization on the proportion of uplink CCEs in uplink-to-downlink CCE ratio adaptation. The optimization takes effect only if this option is selected. This option applies only to FDD cells. UL_DL_CCE_SHARING_SW: Indicates whether shared downlink CCE resources can be used for uplink CCE resource allocation. If this option is selected, shared downlink CCE resources can be used for uplink CCE resource allocation. If this option is deselected, shared downlink CCE resources cannot be used for uplink CCE resource allocation. This option applies only to low-frequency TDD. RANK1_CSI_BASED_PDCCH_OPT_SW: Indicates whether to enable CSI-measurement-based PDCCH optimization. If this option is selected, the PDCCH aggregation level is selected based on the reported CSI. If this option is deselected, CSI-measurement-based PDCCH optimization does not take effect. This option applies only to FDD cells. For FDD 8T8R, 16T16R, and 32T32R cells, this option takes effect only when the INTEL_HYBRID_BF_SW option of the NRDUCellFeatureSw.MimoFeatureSwitch parameter is selected. JT_PDCCH_NO_PATT_RM_COORD_SW: Indicates whether to enable coordination between joint transmission and pattern-free PDCCH rate matching. If this option is selected, coordination between joint transmission and pattern-free PDCCH rate matching is enabled, and pattern-free PDCCH rate matching can take effect for joint transmission UEs. If this option is deselected, the coordination is disabled, and pattern-free PDCCH rate matching cannot take effect for joint transmission UEs. This option applies only to low-frequency TDD and FDD. PDCCH_NO_PATT_RM_INTF_AVOID_SW: Indicates whether to enable interference avoidance for rate-matching-pattern-configuration-free PDCCH rate matching. This function is enabled only if this option is selected. With this function, avoidance on scheduling resources is performed in slots with interference. This option applies only to low-frequency TDD, FDD, and SDL cells. PDCCH_AGG_LVL_COMPR_SW: Indicates whether to enable PDCCH aggregation level compression. This function is enabled only if this option is selected. This option takes effect only when the NRDUCellFeatureSw.HighPrecisionBeamSwitch parameter is set to ON. This option applies only to low-frequency TDD massive MIMO cells. UL_DL_COMM_CCE_SHARING_SW: Indicates whether to enable uplink and downlink common CCE sharing. If this option is selected, uplink and downlink common CCE sharing is enabled in the cell. Uplink scheduling can use downlink common CCE resources, without being confined to the proportion of common CCE resources. If this option is deselected, this function is disabled in the cell. This option applies only to low-frequency TDD and FDD cells. PDCCH_DFT_PRECODE_SW: Indicates whether to enable DFT-based PDCCH precoding. This function is enabled only if this option is selected. With this option selected, DFT is used for PDCCH precoding. This option applies only to FDD, low-frequency TDD, and SDL cells. CCE_RES_REQ_STOP_UPON_INSUF_SW: Indicates whether to stop CCE resource requests upon resource insufficiency. This function is enabled only if this option is selected. With this function, if the ratio of the number of requested CCEs to the total number of available CCEs becomes greater than or equal to the value of the NRDUCellPdcchAlgo.AvailableCceRatioThld parameter, CCE resource requests are no longer initiated. This option applies to FDD and low-frequency TDD cells. PDCCH_RM_BWP0_CORESET_CFG_SW: Indicates whether to use the narrowband CORESET configuration of the PDCCH in BWP0 in PDCCH rate matching scenarios. The CORESET configuration of the PDCCH in BWP0 follows a narrowband configuration pattern only if this option is selected. This option applies only to FDD and low-frequency TDD. PDCCH_BLIND_DET_ASSIGN_OPT_SW: Indicates whether to enable PDCCH blind detection assignment optimization. This function is enabled only if this option is selected. With this function, the mechanism for assigning the number of blind detections to each CCE aggregation level is optimized to balance the number of blind detections across CCE aggregation levels. This option applies to low-frequency TDD cells and takes effect only when the PDCCH_SYM_SMART_ALLOC_SW, MULTI_SEARCH_SPACE_SW, or CCE_RESOURCE_OPT_SW option of the NRDUCellPdcch.PdcchAlgoEnhSwitch parameter or the CCE_PARTIAL_SYM_ADAPT_SW option of the NRDUCellPdcch.PdcchAlgoSwitch parameter is selected. CCE_SYMBOL_ALLOC_OPT_SW: Indicates whether to enable CCE symbol allocation optimization. This function is enabled only if this option is selected. With this function, intelligent CCE symbol allocation is optimized for cells with a bandwidth ranging from 40 MHz to 70 MHz so that CCEs are evenly allocated among symbols. This option applies to low-frequency TDD cells. CCE_PARTIAL_SYM_ADAPT_SW: Indicates whether to enable CCE partial symbol adaptation. This function is enabled only if this option is selected. With this function, partial symbols in slots are used adaptively based on the actual conditions. This option applies only to low-frequency TDD cells. This option takes effect only when the NRDUCellFeatureSw.HighPrecisionBeamPhase2Sw parameter is set to ON. PDCCH_ROBUST_WEIGHT_SW: Indicates whether to enable PDCCH robust weights. This function is enabled only if this option is selected. With this function, the PDCCH beam directivity is optimized, and the aggregation level of UEs is reduced. This option applies only to low-frequency TDD massive MIMO low-speed cells, and takes effect only when NRDUCellFeatureSw.HighPrecisionBeamPhase3Sw is turned on. PDCCH_BEAM_ROBUST_SW: Indicates whether to enable PDCCH beam robustness. This function is enabled only if this option is selected. With this function, PDCCH beam switching is triggered in the case of consecutive uplink and downlink missing DCI detections. EQUIV_CCE_RATIO_SYM_ADPT_SW: Indicates whether to enable equivalent-CCE-usage-based PDCCH symbol adaptation. This function is enabled only if this option is selected. With this function, the number of PDCCH symbols is adaptively adjusted based on the equivalent CCE usage. This option takes effect only when the UE_PDCCH_SYM_NUM_ADAPT_SW option of the NRDUCellPDCCH.PdcchAlgoExtSwitch parameter is selected. It applies only to low-frequency TDD and FDD cells. DTX_FILTER_SW: Indicates whether to enable DTX filtering. This function is enabled only if this option is selected. With this function, aggregation levels are not adjusted for some DTXs, and lower aggregation levels are more likely to be selected for UEs, increasing the PDCCH capacity of the cell. This option applies only to low-frequency TDD and FDD cells. AGG_LEVEL_FAST_DECREASE_SW: Indicates whether to enable fast aggregation level reduction. This function is enabled only if this option is selected. With this function, the base station can quickly decrease the aggregation levels, and lower aggregation levels are more likely to be selected for UEs, increasing the PDCCH capacity of the cell. This option applies only to low-frequency TDD and FDD cells. MULTI_BWP1_RATIO_STAT_OPT_SW: Indicates whether to enable ratio statistics optimization in multi-BWP1 scenarios. This function is enabled only if this option is selected. It optimizes the method of collecting statistics during PDCCH CCE ratio adaptation in multi-BWP1 scenarios. This option takes effect only when the PDCCH_MULTI_BWP1_ALGO_SW option of the NRDUCellPdcch.PdcchAlgoEnhSwitch parameter is selected. This option applies only to low-frequency TDD and FDD cells. | NO | NO | NO | FBFD-010009 FOFD-091200 | Channel Management iBeam 2.0 | Bit Field Type | UL_DL_CCE_RATIO_ADAPT_SW(UL to DL CCE Ratio Adaptation Switch), PDCCH_RES_ALLOC_ENH_SW(PDCCH Resource Allocation Enh Switch), PDCCH_TYPE3_CSS_CONFIG_SW(Type3-PDCCH CSS Configuration Sw), PDCCH_NO_PATTERN_RATE_MATCH_SW(Pattern-Free PDCCH Rate Match Sw), AGG_LVL_SUDDEN_CHANGE_OPT_SW(Agg Level Sudden Change Opt Sw), UE_CTRL_MSG_MAX_AGG_LVL_OPT_SW(UE Ctrl Msg Max Aggregation Level Opt Sw), UL_CCE_RATIO_OPT_SW(Uplink CCE Ratio Optimization Switch), UL_DL_CCE_SHARING_SW(UL and DL CCE Sharing Switch), RANK1_CSI_BASED_PDCCH_OPT_SW(Rank 1 CSI-based PDCCH Optimization Sw), JT_PDCCH_NO_PATT_RM_COORD_SW(JT and Pattern-Free PDCCH RM Coord Sw), PDCCH_NO_PATT_RM_INTF_AVOID_SW(Pattern-free PDCCH RM Intrf Avoid Sw), PDCCH_AGG_LVL_COMPR_SW(PDCCH Aggregation Level Compression Sw), UL_DL_COMM_CCE_SHARING_SW(UL and DL Common CCE Sharing Switch), PDCCH_DFT_PRECODE_SW(DFT-based PDCCH Precoding Switch), CCE_RES_REQ_STOP_UPON_INSUF_SW(CCE Request Stop upon Insufficiency Sw), PDCCH_RM_BWP0_CORESET_CFG_SW(PDCCH Rate Match BWP0 CORESET Config Sw), PDCCH_BLIND_DET_ASSIGN_OPT_SW(PDCCH Blind Detection Assignment Opt Sw), CCE_SYMBOL_ALLOC_OPT_SW(CCE Symbol Allocation Optimization Sw), CCE_PARTIAL_SYM_ADAPT_SW(CCE Partial Symbol Adaptation Sw), PDCCH_ROBUST_WEIGHT_SW(PDCCH Robust Weight Switch), PDCCH_BEAM_ROBUST_SW(PDCCH Beam Robustness Switch), EQUIV_CCE_RATIO_SYM_ADPT_SW(Equiv-CCE-Usage-based Symbol Adapt Sw), DTX_FILTER_SW(DTX Filtering Switch), AGG_LEVEL_FAST_DECREASE_SW(Aggregation Level Fast Decrease Switch), MULTI_BWP1_RATIO_STAT_OPT_SW(Multi-BWP1 Ratio Statistics Opt Sw) | UL_DL_CCE_RATIO_ADAPT_SW~0, PDCCH_RES_ALLOC_ENH_SW~2, PDCCH_TYPE3_CSS_CONFIG_SW~4, PDCCH_NO_PATTERN_RATE_MATCH_SW~6, AGG_LVL_SUDDEN_CHANGE_OPT_SW~7, UE_CTRL_MSG_MAX_AGG_LVL_OPT_SW~8, UL_CCE_RATIO_OPT_SW~9, UL_DL_CCE_SHARING_SW~10, RANK1_CSI_BASED_PDCCH_OPT_SW~11, JT_PDCCH_NO_PATT_RM_COORD_SW~12, PDCCH_NO_PATT_RM_INTF_AVOID_SW~15, PDCCH_AGG_LVL_COMPR_SW~16, UL_DL_COMM_CCE_SHARING_SW~17, PDCCH_DFT_PRECODE_SW~19, CCE_RES_REQ_STOP_UPON_INSUF_SW~20, PDCCH_RM_BWP0_CORESET_CFG_SW~21, PDCCH_BLIND_DET_ASSIGN_OPT_SW~22, CCE_SYMBOL_ALLOC_OPT_SW~23, CCE_PARTIAL_SYM_ADAPT_SW~24, PDCCH_ROBUST_WEIGHT_SW~25, PDCCH_BEAM_ROBUST_SW~26, EQUIV_CCE_RATIO_SYM_ADPT_SW~27, DTX_FILTER_SW~28, AGG_LEVEL_FAST_DECREASE_SW~29, MULTI_BWP1_RATIO_STAT_OPT_SW~31 | None | UL_DL_CCE_RATIO_ADAPT_SW, PDCCH_RES_ALLOC_ENH_SW, PDCCH_TYPE3_CSS_CONFIG_SW, PDCCH_NO_PATTERN_RATE_MATCH_SW, AGG_LVL_SUDDEN_CHANGE_OPT_SW, UE_CTRL_MSG_MAX_AGG_LVL_OPT_SW, UL_CCE_RATIO_OPT_SW, UL_DL_CCE_SHARING_SW, RANK1_CSI_BASED_PDCCH_OPT_SW, JT_PDCCH_NO_PATT_RM_COORD_SW, PDCCH_NO_PATT_RM_INTF_AVOID_SW, PDCCH_AGG_LVL_COMPR_SW, UL_DL_COMM_CCE_SHARING_SW, PDCCH_DFT_PRECODE_SW, CCE_RES_REQ_STOP_UPON_INSUF_SW, PDCCH_RM_BWP0_CORESET_CFG_SW, PDCCH_BLIND_DET_ASSIGN_OPT_SW, CCE_SYMBOL_ALLOC_OPT_SW, CCE_PARTIAL_SYM_ADAPT_SW, PDCCH_ROBUST_WEIGHT_SW, PDCCH_BEAM_ROBUST_SW, EQUIV_CCE_RATIO_SYM_ADPT_SW, DTX_FILTER_SW, AGG_LEVEL_FAST_DECREASE_SW, MULTI_BWP1_RATIO_STAT_OPT_SW | UL_DL_CCE_RATIO_ADAPT_SW:On, PDCCH_RES_ALLOC_ENH_SW:Off, PDCCH_TYPE3_CSS_CONFIG_SW:Off, PDCCH_NO_PATTERN_RATE_MATCH_SW:Off, AGG_LVL_SUDDEN_CHANGE_OPT_SW:Off, UE_CTRL_MSG_MAX_AGG_LVL_OPT_SW:Off, UL_CCE_RATIO_OPT_SW:Off, UL_DL_CCE_SHARING_SW:Off, RANK1_CSI_BASED_PDCCH_OPT_SW:Off, JT_PDCCH_NO_PATT_RM_COORD_SW:Off, PDCCH_NO_PATT_RM_INTF_AVOID_SW:Off, PDCCH_AGG_LVL_COMPR_SW:Off, UL_DL_COMM_CCE_SHARING_SW:Off, PDCCH_DFT_PRECODE_SW:Off, CCE_RES_REQ_STOP_UPON_INSUF_SW:Off, PDCCH_RM_BWP0_CORESET_CFG_SW:Off, PDCCH_BLIND_DET_ASSIGN_OPT_SW:Off, CCE_SYMBOL_ALLOC_OPT_SW:Off, CCE_PARTIAL_SYM_ADAPT_SW:Off, PDCCH_ROBUST_WEIGHT_SW:Off, PDCCH_BEAM_ROBUST_SW:Off, EQUIV_CCE_RATIO_SYM_ADPT_SW:Off, DTX_FILTER_SW:Off, AGG_LEVEL_FAST_DECREASE_SW:Off, MULTI_BWP1_RATIO_STAT_OPT_SW:Off | UL_DL_CCE_RATIO_ADAPT_SW:On, PDCCH_RES_ALLOC_ENH_SW:Off, PDCCH_TYPE3_CSS_CONFIG_SW:Off, PDCCH_NO_PATTERN_RATE_MATCH_SW:Off AGG_LVL_SUDDEN_CHANGE_OPT_SW: This option can be set by the system by default. The default value is On for FDD cells and Off in other scenarios. UE_CTRL_MSG_MAX_AGG_LVL_OPT_SW:Off, UL_CCE_RATIO_OPT_SW:Off, UL_DL_CCE_SHARING_SW:Off, RANK1_CSI_BASED_PDCCH_OPT_SW:Off, JT_PDCCH_NO_PATT_RM_COORD_SW:Off, PDCCH_NO_PATT_RM_INTF_AVOID_SW:Off, PDCCH_AGG_LVL_COMPR_SW:Off UL_DL_COMM_CCE_SHARING_SW: On when REDCAP_COMM_PDCCH_SYM_SCH_SW of NRDUCellRedCap.RedCapAlgoSwitch is on; Off in other scenarios. PDCCH_DFT_PRECODE_SW:Off, CCE_RES_REQ_STOP_UPON_INSUF_SW:Off, PDCCH_RM_BWP0_CORESET_CFG_SW:Off, PDCCH_BLIND_DET_ASSIGN_OPT_SW:Off, CCE_SYMBOL_ALLOC_OPT_SW:On, CCE_PARTIAL_SYM_ADAPT_SW:Off, PDCCH_ROBUST_WEIGHT_SW:Off, PDCCH_BEAM_ROBUST_SW:Off, EQUIV_CCE_RATIO_SYM_ADPT_SW:Off, DTX_FILTER_SW:Off, AGG_LEVEL_FAST_DECREASE_SW:Off, MULTI_BWP1_RATIO_STAT_OPT_SW:Off | Default/Recommended Value | NRDUCellPdcch | -Configuration constraints: In an NRDUCellPdcch MO, if the DSS_PDCCH_SHARING_OPT_SW option of PdcchAlgoEnhSwitch is selected, the PDCCH_NO_PATTERN_RATE_MATCH_SW option of PdcchAlgoSwitch must be deselected. In an NRDUCellPdcch MO, the CCE_SYMBOL_ALLOC_OPT_SW option of PdcchAlgoSwitch can be selected only if the PDCCH_SYM_SMART_ALLOC_SW option of PdcchAlgoEnhSwitch is selected. In an NRDUCellPdcch MO, if the UE_PDCCH_SYM_NUM_FAST_ADAPT_SW option of PdcchAlgoExtSwitch and the UL_DL_CCE_RATIO_ADAPT_SW option of PdcchAlgoSwitch are selected, the UL_DL_CCE_RATIO_FAST_ADAPT_SW option of PdcchAlgoExtSwitch must also be selected. In an NRDUCellPdcch MO, the RANK1_CSI_BASED_PDCCH_OPT_SW option of PdcchAlgoSwitch can be selected only if UeSpecificPdcchAggLvl is set to ADAPTIVE and PdcchAggLvlAdaptPol is set to SEPARATE_ADAPT. In an NRDUCellPdcch MO, if the UL_DL_CCE_RATIO_ADAPT_SW option of PdcchAlgoSwitch is deselected, HeavyLoadUlCceAdjPolicy must be set to RATIO_FIXED. When OccupiedSymbolNum in the NRDUCellPdcch MO is set to PART_SLOT_3SYM, the PDCCH_NO_PATTERN_RATE_MATCH_SW option of PdcchAlgoSwitch in the NRDUCellPdcch MO must be deselected. In an NRDUCellPdcch MO, the CCE_RESOURCE_OPT_SW option of PdcchAlgoEnhSwitch and the CCE_PARTIAL_SYM_ADAPT_SW option of PdcchAlgoSwitch can be selected only if the UE_PDCCH_SYM_NUM_ADAPT_SW option of PdcchAlgoExtSwitch is selected. | Read & Write | No (And no impact on the UE in idle mode) | N/A | N/A | None | The parameter modification takes effect immediately. | UL_DL_CCE_RATIO_ADAPT_SW: If this option is selected, the base station adaptively determines the uplink-to-downlink CCE ratio based on uplink and downlink DCI transmission requirements, increasing the CCE usage and the number of UEs that can be scheduled on the PDCCH. If this option is deselected, CCE resources are not dynamically adjusted, and the CCE usage and the number of UEs that can be scheduled on the PDCCH will decrease in the case of unbalanced uplink and downlink CCE usages. As a result, the latency increases and the data rate decreases. It is not recommended that this option be deselected if there are services that have high requirements on latency and stability, such as PLC control and industrial surveillance, in the cell. PDCCH_RES_ALLOC_ENH_SW: If this option is selected in heavy-load scenarios, more UEs can be scheduled, increasing the cell throughput. If this option is deselected, enhanced PDCCH resource allocation does not take effect, and network performance is not affected. PDCCH_TYPE3_CSS_CONFIG_SW: If this option is deselected and some UEs have compatibility issues, the service drop rate in the cell increases. If this option is selected, network performance is not affected. PDCCH_NO_PATTERN_RATE_MATCH_SW: If this option is selected, the downlink throughput of UEs with the function in effect increases. If this option is deselected, network performance is not affected. AGG_LVL_SUDDEN_CHANGE_OPT_SW: If this option is deselected, the aggregation level may suddenly change, the number of UEs that can be scheduled in the uplink and downlink decreases, and the uplink and downlink rates decrease. If this option is selected, network performance is not affected. UE_CTRL_MSG_MAX_AGG_LVL_OPT_SW: If this option is selected for a cell with weak coverage, the service drop rate decreases, but the uplink and downlink rates of the cell and UEs also decrease. If this option is deselected, network performance is not affected. UL_CCE_RATIO_OPT_SW: If this option is selected, the downlink cell throughput increases, but the uplink cell throughput decreases. If this option is deselected, network performance is not affected. UL_DL_CCE_SHARING_SW: If this option is selected, more uplink CCE resources are available, increasing the uplink CCE allocation success rate and uplink throughput. If this option is deselected, network performance is not affected. RANK1_CSI_BASED_PDCCH_OPT_SW: If this option is selected, the base station instructs UEs to report CQIs for rank 1. A more accurate UE-specific PDCCH aggregation level can be selected, increasing the number of UEs that can be scheduled using the PDCCH resources and raising the uplink and downlink rates in the cell. As the CQIs for rank 1 are larger than the reported CQIs for a rank value greater than 1, the average downlink CQI increases when the average downlink rank is greater than 1. If this option is deselected, network performance is not affected. JT_PDCCH_NO_PATT_RM_COORD_SW: If this option is selected, coordination between joint transmission and pattern-free PDCCH rate matching takes effect, and the downlink throughput of joint transmission UEs increases. If this option is deselected, network performance is not affected. PDCCH_NO_PATT_RM_INTF_AVOID_SW: If this option is selected, the impact varies as follows: When there are UEs scheduled in the uplink in neighboring cells, the MCS indexes for downlink scheduling and the downlink throughput increase for UEs in the local cell. When there are no UEs scheduled in the uplink in neighboring cells, the downlink throughput decreases for UEs in the local cell. If this option is deselected, network performance is not affected. PDCCH_AGG_LVL_COMPR_SW: If this option is selected, the user-perceived rates of cell-edge UEs increase. If this option is deselected, network performance is not affected. UL_DL_COMM_CCE_SHARING_SW: If this option is selected, the common CCE allocation failure rate decreases, the access success rate and the number of online UEs in the cell increase, but the user-perceived rate may decrease. If this option is deselected, network performance is not affected. PDCCH_DFT_PRECODE_SW: If this option is selected for a cell covering areas in different directions, the proportion of DTXs, average CCE aggregation level, and packet loss rate decrease. If this option is selected for other types of cells, the proportion of DTXs and average PDCCH aggregation level may increase, and the CCE allocation success rate and user-perceived rate may decrease. If this option is deselected, network performance is not affected. CCE_RES_REQ_STOP_UPON_INSUF_SW: If this option is selected, the uplink and downlink CCE allocation success rates increase. If this option is deselected, network performance is not affected. PDCCH_RM_BWP0_CORESET_CFG_SW: If this option is selected, the BLER decreases, but the CCE allocation failure rate may increase. If this option is deselected, network performance is not affected. PDCCH_BLIND_DET_ASSIGN_OPT_SW: If this option is selected, the uplink and downlink CCE allocation success rates and the uplink and downlink user-perceived rates increase. However, when there are a large number of UEs at the cell edge, the uplink and downlink CCE allocation success rates and the uplink and downlink user-perceived rates may decrease. If this option is deselected, network performance is not affected. CCE_SYMBOL_ALLOC_OPT_SW: If this option is selected in a cell with a bandwidth ranging from 40 MHz to 70 MHz, the access success rate of CEUs and the uplink and downlink CCE allocation success rates increase, but the uplink and downlink user-perceived rates may fluctuate. If this option is deselected, network performance is not affected. CCE_PARTIAL_SYM_ADAPT_SW: If this option is selected, the downlink user-perceived rate increases. If this option is deselected, network performance is not affected. PDCCH_ROBUST_WEIGHT_SW: If this option is selected, the PDCCH aggregation level decreases, the PDCCH capacity increases, and the downlink user experience in the cell improves. If this option is deselected, network performance is not affected. PDCCH_BEAM_ROBUST_SW: If this option is selected, the user-perceived rate increases. If this option is deselected, network performance is not affected. EQUIV_CCE_RATIO_SYM_ADPT_SW: If this option is selected, the number of PDCCH symbols is adaptively adjusted based on the equivalent CCE usage. If the number of PDCCH symbols increases, more UEs can be scheduled, the number of PDSCH symbols decreases, and the cell throughput may fluctuate. If this option is deselected, network performance is not affected. DTX_FILTER_SW: If this option is selected, lower aggregation levels are more likely to be selected for UEs, increasing the PDCCH capacity of the cell. However, a low aggregation level may increase residual bit errors and reduce throughput of the cell in both the uplink and downlink. If this option is deselected, network performance is not affected. AGG_LEVEL_FAST_DECREASE_SW: If this option is selected, lower aggregation levels are more likely to be selected for UEs, increasing the PDCCH capacity of the cell. However, a low aggregation level may increase residual bit errors and reduce throughput of the cell in both the uplink and downlink. If this option is deselected, network performance is not affected. MULTI_BWP1_RATIO_STAT_OPT_SW: If this option is selected in a cell where uplink and downlink services are not performed concurrently, the uplink and downlink CCE allocation success rates increase and the user-perceived rate increases. If this option is deselected, network performance is not affected. | BTS3900: V100R016C00 BTS3900 5G: V100R016C00 BTS5900: V100R016C00 BTS5900 5G: V100R016C00 | Radio | N
NRDUCellPdcch | SpctShrStartSymbol | Spectrum Sharing Start Symbol | BTS3900, BTS3900 5G, BTS5900, BTS5900 5G | MOD NRDUCELLPDCCH LST NRDUCELLPDCCH | Indicates the start of the symbols occupied by the PDCCH when LTE FDD and NR spectrum sharing is enabled. For details, see 3GPP TS 38.331. This parameter takes effect only when the LTE_NR_FDD_SPCT_SHR_SW or LTE_NR_SDL_SPCT_SHR_SW option of the NRDUCellAlgoSwitch.SpectrumCloudSwitch parameter is selected. This parameter specifies the start of the symbols for the common PDCCH and UE-specific PDCCH if the NRDUCellCoreset.CommonCtrlResStartSymbol parameter is set to NULL, and specifies the start of the symbols for the UE-specific PDCCH if the NRDUCellCoreset.CommonCtrlResStartSymbol parameter is set to a value other than NULL. | NO | NO | NO | MRFD-160262 MRFD-171261 | LTE FDD and NR Flash Dynamic Spectrum Sharing (NR) Hybrid DSS Based on Asymmetric Bandwidth(NR) | Enumeration Type | SYM0(Symbol 0), SYM1(Symbol 1), SYM2(Symbol 2) | SYM0~0, SYM1~1, SYM2~2 | None | SYM0, SYM1, SYM2 | SYM1(Symbol 1) | When LTE FDD and NR Flash Dynamic Spectrum Sharing is enabled, the recommended value varies depending on the number of LTE CRS ports configured. If the number of LTE CRS ports is one or two, the recommended value is SYM1(Symbol 1). If the number of LTE CRS ports is four, the recommended value is SYM2(Symbol 2). When Hybrid DSS Based on Asymmetric Bandwidth is enabled, the value of this parameter depends on the setting of the UE_PDCCH_FULL_BANDWIDTH_CFG_SW option of the NRDUCellPdcch.PdcchAlgoExtSwitch parameter. If this option is deselected, the value of this parameter must be SYM0(Symbol 0). If this option is selected, the value of this parameter cannot be SYM0(Symbol 0). It depends on the number of LTE CRS ports configured. If the number of LTE CRS ports is one or two, the recommended value is SYM1(Symbol 1). If the number of LTE CRS ports is four, the recommended value is SYM2(Symbol 2). In other scenarios, the recommended value is SYM1(Symbol 1). | N/A | NRDUCellPdcch | None | Read & Write | Yes | Cell | Less than 1 minute | Modification of this parameter will cause the cell to automatically restart. [Interworking parameter] If the LTE_NR_FDD_SPCT_SHR_SW or LTE_NR_SDL_SPCT_SHR_SW option of the NRDUCellAlgoSwitch.SpectrumCloudSwitch parameter is selected, this parameter must be set based on the eNodeB parameters Cell.CrsPortNum and Cell.TxRxMode for the LTE cell in the same spectrum sharing group as the NR cell. Otherwise, the NR cell may fail to be set up. | The parameter modification takes effect after the cell is automatically reset. | If this parameter is set to a large start symbol and the coordinated negotiation meets the request requirements on the NR side, the UE throughput decreases and the cell coverage performance decreases. If this parameter is set to a small start symbol and the coordinated negotiation meets the request requirements on the NR side, the UE throughput increases and the cell coverage performance increases. | BTS3900: V100R016C10 BTS3900 5G: V100R016C10 BTS5900: V100R016C10 BTS5900 5G: V100R016C10 | Radio | N-FDD, N-SDL
NRDUCellPdcch | PdcchAlgoExtSwitch | PDCCH Algorithm Extension Switch | BTS3900, BTS3900 5G, BTS5900, BTS5900 5G | MOD NRDUCELLPDCCH LST NRDUCELLPDCCH | Indicates the PDCCH algorithm extension switches. UE_PDCCH_SYM_NUM_ADAPT_SW: Indicates whether to enable UE-specific PDCCH symbol number adaptation in the cell. If this option is selected, UE-specific PDCCH symbol number adaptation is enabled. If this option is deselected, the number of UE-specific PDCCH symbols is the value of the NRDUCellPdcch.OccupiedSymbolNum parameter. PDCCH_RATEMATCH_PEAK_OPT_SW: Indicates whether to enable peak rate optimization for PDCCH rate matching. If this option is selected, peak rate optimization for PDCCH rate matching takes effect only when there is one UE in the downlink scheduling queue. If this option is deselected, this function does not take effect. This option applies only to low-frequency cells. UE_PDCCH_SYM_NUM_FAST_ADAPT_SW: Indicates whether to enable fast adaptation in terms of the number of UE-specific PDCCH symbols. If this option is selected, the number of PDCCH symbols is adaptively adjusted in a fast manner based on the requirement for PDCCH CCEs. If this option is deselected, this function is disabled. This option applies only to non-DSS FDD cells with standard bandwidths greater than or equal to 10 MHz. It takes effect only when both the EMIMO_PRO_SW option of the NRDUCellFeatureSw.MimoFeatureSwitch parameter and the UE_PDCCH_SYM_NUM_ADAPT_SW option of the NRDUCellPdcch.PdcchAlgoExtSwitch parameter are selected. SPCT_SHR_PDCCH_RM_EXT_SW: Indicates whether to enable the extension function for PDCCH rate matching when LTE FDD and NR Flash Dynamic Spectrum Sharing is enabled. The extension function is enabled only if this option is selected. When enabled, the UE-specific PDCCH always starts from the lowest spectrum resource, and the number of blind detection times for each PDCCH aggregation level is optimized. This function applies only to FDD. UE_PDCCH_FULL_BANDWIDTH_CFG_SW: Indicates the frequency-domain configuration policy for the UE-specific PDCCH in the cell with Hybrid DSS Based on Asymmetric Bandwidth enabled. If this option is selected, the UE-specific PDCCH can span over the entire NR bandwidth. If this option is deselected, the UE-specific PDCCH spans over the exclusive NR bandwidth. This option applies only to FDD cells. PDCCH_RM_EDGE_COVERAGE_ENH_SW: Indicates whether to enable edge coverage enhancement based on PDCCH rate matching. If this option is selected, edge coverage enhancement based on PDCCH rate matching is enabled. When PDCCH rate matching is enabled, the PDCCH power for cell-edge UEs is increased to improve the PDCCH coverage at the cell edge. If this option is deselected, this function is disabled. It is recommended that NRDUCellChnPwr.PwrAggLevel be set to LEVEL_1 when this option is selected. This option applies only to FDD cells. UL_DL_CCE_RATIO_FAST_ADAPT_SW: Indicates whether to enable fast adaptation of the uplink-to-downlink CCE ratio. If this option is selected, the uplink-to-downlink available CCE ratio is adaptively adjusted in a fast manner based on factors such as the numbers of required uplink and downlink CCEs and the CCE usage. If this option is deselected, fast adaptation of the uplink-to-downlink CCE ratio is disabled. This option applies only to FDD cells and takes effect only when the EMIMO_PRO_SW option of the NRDUCellFeatureSw.MimoFeatureSwitch parameter is selected. CONT_CCE_ALLOC_FAIL_OPT_SW: Indicates whether to enable optimization against continuous CCE allocation failures. This optimization is enabled only if this option is selected. It reduces the probability of service drops caused by continuous CCE allocation failures. This option applies only to low-frequency TDD, FDD, and SDL cells. REDCAP_PDCCH_AVOID_SW: Indicates whether to enable RedCap PDCCH resource avoidance. This function is enabled only if this option is selected. With this function, the CCE aggregation level for target UEs is reduced through dynamic power adjustment, thereby preventing other UEs from occupying the PDCCH resources allocated to RedCap/eRedCap UEs. If this option is deselected, this function does not take effect. This option applies only to low-frequency TDD. ANTI_DROP_PRECISE_RES_RSV_SW: Indicates whether to enable precise PDCCH resource reservation for service drop prevention. This function is enabled only if this option is selected. With this function, the resource reservation evaluation time is delayed to be closer to the actual scheduling time. This way, the base station reserves PDCCH resources for UEs more accurately. This option applies only to FDD and SDL cells. INTER_BWP_POWER_SHARING_SW: Indicates whether to enable inter-BWP power sharing. This function is enabled only if this option is selected. With this function, the remaining power of the cell BWP can be allocated to RedCap UEs on RedCap BWPs. This increases the power for RedCap/eRedCap UEs and decreases the CCE aggregation level. This option applies only to low-frequency TDD. DSS_AGG_LVL_REF_AVAIL_CCE_SW: Indicates whether the CCE aggregation level for NR UEs in DSS scenarios is determined based on the actual available CCE resources. This function is enabled only if this option is selected. With this function, the CCE aggregation level for NR UEs is determined based on the number of actual available CCEs in coordinated allocation. This option applies only to FDD and SDL. REDCAP_POWER_AGGREGATION_SW: Indicates whether to enable power aggregation for RedCap/eRedCap UEs. This function is enabled only if this option is selected. This function increases the power and decreases the CCE aggregation level for RedCap/eRedCap UEs. This option applies only to low-frequency TDD. MMW_PDCCH_COVERAGE_ENH_SW: Indicates whether to enable mmWave PDCCH coverage enhancement. This function is enabled only if this option is selected. With this function, when the slot configuration is 2:3, the number of configured blind detection times for CCE aggregation level 8 is increased, improving PDCCH coverage performance. This option applies only to high-frequency TDD cells. BWP0_GND_AERIAL_INTRF_AVOID_SW: Indicates whether to enable BWP0 PDCCH interference avoidance. If this option is selected, interference avoidance is enabled for PDCCH resources in the initial BWP (BWP0), and the initial BWP can use only PDCCH symbol 0. If this option is deselected, such interference avoidance is disabled, and the initial BWP can use any PDCCH symbol. This option takes effect only when the NRDUCellPdcch.IntrfAvoidResAllocMode parameter is set to INTRF_VICTIM_MODE. This option applies only to low-frequency TDD cells. PDCCH_VONR_INTF_AVOID_SW: Indicates whether to enable PDCCH interference avoidance for VoNR in hyper cells. If this option is selected, PDCCH allocation is staggered among VoNR UEs. It is recommended that the TOP_VONR_UE_CCE_ALLOC_OPT_SW option of the NRDUCellPdcch.PdcchAlgoExtSwitch parameter also be selected. If this option is deselected, this function is disabled. This option applies only to low-frequency TDD and FDD cells. SIMULATE_LOAD_CCE_ALLOC_OPT_SW: Indicates whether to enable CCE request optimization for load simulation. This function is enabled only if this option is selected. With this function, UEs involved in load simulation will not request CCEs after the load proportion reaches the preset value. This option applies only to low-frequency TDD, FDD, and SDL cells. TOP_VONR_UE_CCE_ALLOC_OPT_SW: Indicates whether to enable CCE allocation optimization for top-priority VoNR UEs. This function is enabled only if this option is selected. With this function, CCE allocation to top-priority VoNR UEs is not subject to the CCE allocation ratio. This option applies only to low-frequency TDD and FDD cells. UL_DL_CCE_RATIO_OPT_SW: Indicates whether to enable uplink-to-downlink CCE ratio optimization. This function is enabled only if this option is selected. For low-frequency TDD massive MIMO cells, this option takes effect only when the HYPER_BEAM_SW option of the NRDUCellFeatureSw.DLExpEnhSwitch parameter is selected. For low-frequency TDD 1T/2T/4T/8T cells, this option takes effect only when the SMART_SCH_AND_LINK_ADAPT_SW option of the NRDUCellFeatureSw.PerformanceAlgoSwitch parameter is selected. PDCCH_SYM_ADAPT_OPT_SW: Indicates whether to enable optimized PDCCH symbol adaptation. This function is enabled only if this option is selected. It increases the probability of reducing the number of PDCCH symbols when the PDCCH usage is low. This option takes effect only when the UE_PDCCH_SYM_NUM_ADAPT_SW option of the NRDUCellPdcch.PdcchAlgoExtSwitch parameter is selected. This option applies only to low-frequency TDD, FDD, and SDL cells. VOICE_PDCCH_SPARE_POWER_AGG_SW: Indicates whether to enable PDCCH spare power aggregation for VoNR and MCPTT UEs. This function is enabled only if this option is selected. With this function, the PDCCH power can be increased for VoNR and MCPTT UEs when there is spare PDCCH power. This option applies only to low-frequency TDD, FDD, and SDL cells. PDCCH_RES_DIFF_CONTROL_SW: Indicates whether to enable differentiated PDCCH resource control. This function is enabled only if this option is selected. With this function, some PDCCH resources are reserved for UEs using a specified 5QI (with the HS_PDCCH_DIFF_UE_SW option of gNB5qiConfig.Nr5qiAlgoSwitch selected) in a cell with NRDUCell.HighSpeedFlag set to HIGH_SPEED, which cannot be used by other UEs in this cell or UEs in neighboring low-speed public-network cells with NRDUCell.HighSpeedFlag set to LOW_SPEED. In the case that NRDUCell.HighSpeedFlag is set to HIGH_SPEED, this option takes effect only if the VIDEO_INTERACT_EXP_GUAR_SW option of NRDUCellFeatureSw.QciBasedDiffServExpSw is selected. This option applies to low-frequency TDD, FDD, and SDL cells. COMM_PDCCH_BASED_SUL_AC_SW: Indicates whether to enable SUL access control based on the common PDCCH resource load on the NUL side. This function is enabled only if this option is selected. With this function, SUL access is not allowed only when the common PDCCH resources on the NUL side are overloaded. This option applies to low-frequency TDD and FDD cells. PDCCH_MULTI_TRP_PER_OPT_SW: Indicates whether to enable PDCCH performance optimization in multi-TRP scenarios. This function is enabled only if this option is selected. With this function, the scheduling of system information is accurately estimated during multi-TRP resource application, reducing software overhead and improving the scheduling capability. This option takes effect only in multi-TRP scenarios. This option applies to low-frequency TDD, FDD, and SDL cells. | NO | NO | NO | FBFD-010009 FOFD-070252 FOFD-091204 FOFD-080011 FBFD-100100 FOFD-030205 FOFD-060301 FOFD-010205 | Channel Management eMIMO Pro (NR FDD) RedCap Downlink Experience Improvement (NR TDD) Stable Video Surveillance Experience Uplink Slot Optimization Hyper Cell VoNR Performance Enhancement UL and DL Decoupling | Bit Field Type | UE_PDCCH_SYM_NUM_ADAPT_SW(UE-specific PDCCH Symbol Num Adapt Sw), PDCCH_RATEMATCH_PEAK_OPT_SW(PDCCH Rate Matching Peak Opt Switch), UE_PDCCH_SYM_NUM_FAST_ADAPT_SW(UE-specific PDCCH Sym Num Fast Adapt Sw), SPCT_SHR_PDCCH_RM_EXT_SW(Spct Share PDCCH Rate Match Extension Sw), UE_PDCCH_FULL_BANDWIDTH_CFG_SW(UE-specific PDCCH Full Bandwidth Cfg Sw), PDCCH_RM_EDGE_COVERAGE_ENH_SW(PDCCH RM Edge Coverage Enhancement Sw), UL_DL_CCE_RATIO_FAST_ADAPT_SW(UL-to-DL CCE Ratio Fast Adaptation Sw), CONT_CCE_ALLOC_FAIL_OPT_SW(Continuous CCE Alloc Failure Opt Sw), REDCAP_PDCCH_AVOID_SW(RedCap PDCCH Avoidance Switch), ANTI_DROP_PRECISE_RES_RSV_SW(Anti-Drop Precise Resource Reserve Sw), INTER_BWP_POWER_SHARING_SW(Inter-BWP Power Sharing Sw), DSS_AGG_LVL_REF_AVAIL_CCE_SW(DSS CCE Agg Level Reference Avail CCE Sw), REDCAP_POWER_AGGREGATION_SW(RedCap Power Aggregation Switch), MMW_PDCCH_COVERAGE_ENH_SW(mmWave PDCCH Coverage Enhancement Sw), BWP0_GND_AERIAL_INTRF_AVOID_SW(BWP0 PDCCH Ground-Aerial Intrf Avoid Sw), PDCCH_VONR_INTF_AVOID_SW(VoNR PDCCH Interference Avoidance Switch), SIMULATE_LOAD_CCE_ALLOC_OPT_SW(Load Simulation CCE Request Opt Sw), TOP_VONR_UE_CCE_ALLOC_OPT_SW(Top-Priority VoNR UE CCE Alloc Opt Sw), UL_DL_CCE_RATIO_OPT_SW(Uplink-to-Downlink CCE Ratio Opt Sw), PDCCH_SYM_ADAPT_OPT_SW(PDCCH Symbol Adaptation Opt Sw), VOICE_PDCCH_SPARE_POWER_AGG_SW(Voice PDCCH Spare Power Agg Sw), PDCCH_RES_DIFF_CONTROL_SW(Differentiated PDCCH Resource Control Sw), COMM_PDCCH_BASED_SUL_AC_SW(Common PDCCH-based SUL Access Control Sw), PDCCH_MULTI_TRP_PER_OPT_SW(PDCCH Multi-TRP Performance Opt Sw) | UE_PDCCH_SYM_NUM_ADAPT_SW~0, PDCCH_RATEMATCH_PEAK_OPT_SW~1, UE_PDCCH_SYM_NUM_FAST_ADAPT_SW~2, SPCT_SHR_PDCCH_RM_EXT_SW~4, UE_PDCCH_FULL_BANDWIDTH_CFG_SW~7, PDCCH_RM_EDGE_COVERAGE_ENH_SW~8, UL_DL_CCE_RATIO_FAST_ADAPT_SW~11, CONT_CCE_ALLOC_FAIL_OPT_SW~12, REDCAP_PDCCH_AVOID_SW~13, ANTI_DROP_PRECISE_RES_RSV_SW~14, INTER_BWP_POWER_SHARING_SW~15, DSS_AGG_LVL_REF_AVAIL_CCE_SW~17, REDCAP_POWER_AGGREGATION_SW~18, MMW_PDCCH_COVERAGE_ENH_SW~19, BWP0_GND_AERIAL_INTRF_AVOID_SW~20, PDCCH_VONR_INTF_AVOID_SW~21, SIMULATE_LOAD_CCE_ALLOC_OPT_SW~22, TOP_VONR_UE_CCE_ALLOC_OPT_SW~23, UL_DL_CCE_RATIO_OPT_SW~24, PDCCH_SYM_ADAPT_OPT_SW~25, VOICE_PDCCH_SPARE_POWER_AGG_SW~26, PDCCH_RES_DIFF_CONTROL_SW~27, COMM_PDCCH_BASED_SUL_AC_SW~29, PDCCH_MULTI_TRP_PER_OPT_SW~30 | None | UE_PDCCH_SYM_NUM_ADAPT_SW, PDCCH_RATEMATCH_PEAK_OPT_SW, UE_PDCCH_SYM_NUM_FAST_ADAPT_SW, SPCT_SHR_PDCCH_RM_EXT_SW, UE_PDCCH_FULL_BANDWIDTH_CFG_SW, PDCCH_RM_EDGE_COVERAGE_ENH_SW, UL_DL_CCE_RATIO_FAST_ADAPT_SW, CONT_CCE_ALLOC_FAIL_OPT_SW, REDCAP_PDCCH_AVOID_SW, ANTI_DROP_PRECISE_RES_RSV_SW, INTER_BWP_POWER_SHARING_SW, DSS_AGG_LVL_REF_AVAIL_CCE_SW, REDCAP_POWER_AGGREGATION_SW, MMW_PDCCH_COVERAGE_ENH_SW, BWP0_GND_AERIAL_INTRF_AVOID_SW, PDCCH_VONR_INTF_AVOID_SW, SIMULATE_LOAD_CCE_ALLOC_OPT_SW, TOP_VONR_UE_CCE_ALLOC_OPT_SW, UL_DL_CCE_RATIO_OPT_SW, PDCCH_SYM_ADAPT_OPT_SW, VOICE_PDCCH_SPARE_POWER_AGG_SW, PDCCH_RES_DIFF_CONTROL_SW, COMM_PDCCH_BASED_SUL_AC_SW, PDCCH_MULTI_TRP_PER_OPT_SW | UE_PDCCH_SYM_NUM_ADAPT_SW:On, PDCCH_RATEMATCH_PEAK_OPT_SW:Off, UE_PDCCH_SYM_NUM_FAST_ADAPT_SW:Off, SPCT_SHR_PDCCH_RM_EXT_SW:Off, UE_PDCCH_FULL_BANDWIDTH_CFG_SW:Off, PDCCH_RM_EDGE_COVERAGE_ENH_SW:Off, UL_DL_CCE_RATIO_FAST_ADAPT_SW:Off, CONT_CCE_ALLOC_FAIL_OPT_SW:On, REDCAP_PDCCH_AVOID_SW:Off, ANTI_DROP_PRECISE_RES_RSV_SW:Off, INTER_BWP_POWER_SHARING_SW:Off, DSS_AGG_LVL_REF_AVAIL_CCE_SW:Off, REDCAP_POWER_AGGREGATION_SW:Off, MMW_PDCCH_COVERAGE_ENH_SW:Off, BWP0_GND_AERIAL_INTRF_AVOID_SW:Off, PDCCH_VONR_INTF_AVOID_SW:Off, SIMULATE_LOAD_CCE_ALLOC_OPT_SW:Off, TOP_VONR_UE_CCE_ALLOC_OPT_SW:Off, UL_DL_CCE_RATIO_OPT_SW:Off, PDCCH_SYM_ADAPT_OPT_SW:Off, VOICE_PDCCH_SPARE_POWER_AGG_SW:Off, PDCCH_RES_DIFF_CONTROL_SW:Off, COMM_PDCCH_BASED_SUL_AC_SW:Off, PDCCH_MULTI_TRP_PER_OPT_SW:Off | The UE_PDCCH_SYM_NUM_ADAPT_SW option can be set by the system by default. The default value is as follows: Off for high-frequency TDD cells with SlotAssignment set to 2_3_DSUUU Off for high-speed low-frequency TDD and FDD cells On for other scenarios PDCCH_RATEMATCH_PEAK_OPT_SW:Off, UE_PDCCH_SYM_NUM_FAST_ADAPT_SW:Off, SPCT_SHR_PDCCH_RM_EXT_SW:Off, UE_PDCCH_FULL_BANDWIDTH_CFG_SW:Off, PDCCH_RM_EDGE_COVERAGE_ENH_SW:Off, UL_DL_CCE_RATIO_FAST_ADAPT_SW:Off The CONT_CCE_ALLOC_FAIL_OPT_SW option can be set by the system by default. The default value is as follows: On for low-frequency TDD, FDD, and SDL cells Off in other scenarios REDCAP_PDCCH_AVOID_SW:Off, ANTI_DROP_PRECISE_RES_RSV_SW:Off, INTER_BWP_POWER_SHARING_SW:Off, DSS_AGG_LVL_REF_AVAIL_CCE_SW:Off, REDCAP_POWER_AGGREGATION_SW:Off, MMW_PDCCH_COVERAGE_ENH_SW:Off, BWP0_GND_AERIAL_INTRF_AVOID_SW:Off, PDCCH_VONR_INTF_AVOID_SW:Off, SIMULATE_LOAD_CCE_ALLOC_OPT_SW:Off, TOP_VONR_UE_CCE_ALLOC_OPT_SW:Off, UL_DL_CCE_RATIO_OPT_SW:Off, PDCCH_SYM_ADAPT_OPT_SW:Off, VOICE_PDCCH_SPARE_POWER_AGG_SW:On, PDCCH_RES_DIFF_CONTROL_SW:Off, COMM_PDCCH_BASED_SUL_AC_SW:On, PDCCH_MULTI_TRP_PER_OPT_SW:Off | Default/Recommended Value | NRDUCellPdcch | -Configuration constraints: In an NRDUCellPdcch MO, if the ANTI_DROP_PRECISE_RES_RSV_SW option of PdcchAlgoExtSwitch is selected, AntiDropRsvdResPrd cannot be set to OFF. In an NRDUCellPdcch MO, if the UE_PDCCH_SYM_NUM_FAST_ADAPT_SW option of PdcchAlgoExtSwitch and the UL_DL_CCE_RATIO_ADAPT_SW option of PdcchAlgoSwitch are selected, the UL_DL_CCE_RATIO_FAST_ADAPT_SW option of PdcchAlgoExtSwitch must also be selected. In an NRDUCellPdcch MO, the MULTI_SEARCH_SPACE_SW option of PdcchAlgoEnhSwitch can be selected only if the UE_PDCCH_SYM_NUM_ADAPT_SW option of PdcchAlgoExtSwitch is deselected and OccupiedSymbolNum is set to 2SYM or 3SYM. In the NRDUCellPdcch MO, the MULTI_SYM_CORESET_SW option of PdcchAlgoEnhSwitch must be deselected when the UE_PDCCH_SYM_NUM_ADAPT_SW option of PdcchAlgoExtSwitch is deselected and OccupiedSymbolNum is set to 1SYM. If the PDCCH_RATEMATCH_PEAK_OPT_SW option of PdcchAlgoExtSwitch in the NRDUCellPdcch MO is selected, PdcchAggLevel1Strategy in the NRDUCellPdcch MO must be set to CONFIG. When OccupiedSymbolNum in the NRDUCellPdcch MO is set to PART_SLOT_3SYM, the UE_PDCCH_SYM_NUM_ADAPT_SW option of PdcchAlgoExtSwitch in the NRDUCellPdcch MO must be deselected. In an NRDUCellPdcch MO, the PDCCH_SYM_SMART_ALLOC_SW option of PdcchAlgoEnhSwitch can be selected only if the UE_PDCCH_SYM_NUM_ADAPT_SW option of PdcchAlgoExtSwitch is selected. In an NRDUCellPdcch MO, UePdcchAdaptMaxSymNum cannot be set to 3SYM if IntrfAvoidResAllocMode is set to INTRF_SOURCE_MODE and the UE_PDCCH_SYM_NUM_ADAPT_SW option of PdcchAlgoExtSwitch is selected. In an NRDUCellPdcch MO, UePdcchAdaptMaxSymNum must be set to 3SYM if IntrfAvoidResAllocMode is set to INTRF_VICTIM_MODE and the UE_PDCCH_SYM_NUM_ADAPT_SW option of PdcchAlgoExtSwitch is selected. If the UE_PDCCH_SYM_NUM_ADAPT_SW option of PdcchAlgoExtSwitch in the NRDUCellPdcch MO is selected and OccupiedSymbolNum in the NRDUCellPdcch MO is set to 3SYM, UePdcchAdaptMaxSymNum in the NRDUCellPdcch MO must be set to 3SYM. In an NRDUCellPdcch MO, OccupiedSymbolNum must be set to 3SYM if IntrfAvoidResAllocMode is set to INTRF_VICTIM_MODE and the UE_PDCCH_SYM_NUM_ADAPT_SW option of PdcchAlgoExtSwitch is deselected. In an NRDUCellPdcch MO, OccupiedSymbolNum cannot be set to 3SYM if IntrfAvoidResAllocMode is set to INTRF_SOURCE_MODE and the UE_PDCCH_SYM_NUM_ADAPT_SW option of PdcchAlgoExtSwitch is deselected. In an NRDUCellPdcch MO, the CCE_RESOURCE_OPT_SW option of PdcchAlgoEnhSwitch and the CCE_PARTIAL_SYM_ADAPT_SW option of PdcchAlgoSwitch can be selected only if the UE_PDCCH_SYM_NUM_ADAPT_SW option of PdcchAlgoExtSwitch is selected. | Read & Write | Yes | Cell | Less than 1 minute | UE_PDCCH_SYM_NUM_ADAPT_SW: Changing the setting of this option will cause the cell to automatically restart. If this option is selected, the NRDUCellPdcch.OccupiedSymbolNum parameter no longer takes effect. In high-frequency TDD scenarios, this option must be set to the same value for NR cells that are served by the same RF module. Otherwise, UE access failures or service drops may occur. PDCCH_RATEMATCH_PEAK_OPT_SW: Changing the setting of this option will cause the cell to automatically restart. SPCT_SHR_PDCCH_RM_EXT_SW: Changing the setting of this option will cause the cell to automatically restart. UE_PDCCH_FULL_BANDWIDTH_CFG_SW: Changing the setting of this option will cause the cell to automatically restart. | The parameter modification takes effect after the cell is automatically reset. | UE_PDCCH_SYM_NUM_ADAPT_SW: If this option is selected, the base station adaptively determines the number of UE-specific PDCCH symbols based on DCI transmission requirements. When the number of PDCCH symbols increases, more UEs can be scheduled and the cell throughput may increase. However, the number of PDSCH symbols decreases, which may decrease the cell throughput. The change in the number of PDCCH symbols increases the number of RRC connection reconfiguration messages. If this option is deselected, UE-specific PDCCH symbol number adaptation is disabled, causing the throughput to decrease and the latency to increase in the case of CCE resource congestion. It is not recommended that this option be deselected if there are services that have high requirements on latency and stability, such as PLC control and industrial surveillance, in the cell. PDCCH_RATEMATCH_PEAK_OPT_SW: If this option is selected, the downlink throughput of UEs for which peak rate optimization for PDCCH rate matching takes effect increases, while the downlink throughput of other UEs is not affected. However, the downlink throughput of UEs for which this function takes effect will decrease in an FDD cell when both of the following conditions are met in the cell: (1) The NRDUCellPdcch.OccupiedRBNum parameter is set to 1. (2) Uplink scheduling is performed or the UL_DL_CCE_RATIO_ADAPT_SW option of the NRDUCellPdcch.PdcchAlgoSwitch parameter is selected. If this option is deselected, network performance is not affected. UE_PDCCH_SYM_NUM_FAST_ADAPT_SW: If this option is selected, the uplink and downlink user-perceived rates increase in scenarios with a high CCE allocation failure rate. If this option is deselected, network performance is not affected. SPCT_SHR_PDCCH_RM_EXT_SW: If both this option and the PDCCH_RATEMATCH_SW option of the NRDUCellPdsch.RateMatchSwitch parameter are selected, the number of downlink scheduling times on the NR side decreases and the downlink throughput of the NR cell decreases. If this option is deselected, network performance is not affected. UE_PDCCH_FULL_BANDWIDTH_CFG_SW: Assume that the UE-specific PDCCH occupies a certain number of symbols. If this option is selected, the UE-specific PDCCH can span over the entire NR bandwidth, increasing the number of available CCEs for NR and the number of UEs supported by PDCCH resources in the cell. If this option is deselected, the UE-specific PDCCH spans over the exclusive NR bandwidth, decreasing the number of available CCEs for NR and the number of UEs supported by PDCCH resources in the cell. PDCCH_RM_EDGE_COVERAGE_ENH_SW: If this option is selected, edge coverage enhancement based on PDCCH rate matching is enabled, improving the PDCCH coverage performance for cell-edge UEs. If this option is deselected, network performance is not affected. UL_DL_CCE_RATIO_FAST_ADAPT_SW: If this option is selected, the CCE usage increases and more UEs can be scheduled on the PDCCH. In addition, the uplink and downlink user-perceived rates increase in scenarios with high failure rates of CCE allocation. If this option is deselected, network performance is not affected. CONT_CCE_ALLOC_FAIL_OPT_SW: If this option is selected, the rate of service drops caused by continuous CCE allocation failures may decrease, but the uplink and downlink CCE allocation success rates and uplink and downlink user experience may fluctuate. If this option is deselected, network performance is not affected. REDCAP_PDCCH_AVOID_SW: If this option is selected, the CCE allocation success rate increases for RedCap/eRedCap UEs and their downlink user experience improves. If this option is deselected, network performance is not affected. ANTI_DROP_PRECISE_RES_RSV_SW: If this option is selected, the service drop rate decreases in the cell, but the cell and UE rates also decrease. If this option is deselected, network performance is not affected. INTER_BWP_POWER_SHARING_SW: If this option is selected, the CCE allocation success rate increases for RedCap/eRedCap UEs and their downlink user-perceived rates increase. If this option is deselected, network performance is not affected. DSS_AGG_LVL_REF_AVAIL_CCE_SW: If this option is selected, the NR PDCCH CCE allocation success rate increases, the proportion of DTXs may increase, and the user-perceived rate may increase. If this option is deselected, network performance is not affected. REDCAP_POWER_AGGREGATION_SW: If this option is selected, the CCE allocation success rate increases for RedCap/eRedCap UEs and their uplink user-perceived rates increase. If this option is deselected, network performance is not affected. MMW_PDCCH_COVERAGE_ENH_SW: If this option is selected, mmWave PDCCH coverage enhancement is enabled, improving the PDCCH coverage performance for cell-edge UEs. However, this may lead to an increase in the PDCCH allocation failure rate and a decrease in the cell throughput. If this option is deselected, network performance is not affected. BWP0_GND_AERIAL_INTRF_AVOID_SW: If this option is selected, interference on the PDCCH in the initial BWP decreases and the access success rate in medium- and light-load scenarios increases. However, the PDCCH resources available to the initial BWP decrease, which may affect the access specifications in medium- and heavy-load scenarios. If this option is deselected, network performance is not affected. PDCCH_VONR_INTF_AVOID_SW: If this option is selected, on the base station side, the PDCCH interference between VoNR UEs decreases, the control channel interference for VoNR decreases, the VoNR packet loss rate decreases, the control channel resources for data services decrease, the CCE allocation failure rate for data services increases, and the data service throughput may decrease. If the UE_PDCCH_SYM_NUM_ADAPT_SW option of the NRDUCellPdcch.PdcchAlgoExtSwitch parameter is also selected, the number of RRC reconfiguration messages may increase and the service drop rate may increase for VoNR. If this option is deselected, network performance is not affected. SIMULATE_LOAD_CCE_ALLOC_OPT_SW: If this option is selected and load simulation takes effect, the CCE allocation success rate increases. If this option is deselected, network performance is not affected. TOP_VONR_UE_CCE_ALLOC_OPT_SW: If this option is selected, CCEs can be preferentially allocated to top-priority VoNR UEs, regardless of the CCE allocation ratio. If this option is deselected, network performance is not affected. UL_DL_CCE_RATIO_OPT_SW: If this option is selected, the downlink UE rates may increase. If this option is deselected, network performance is not affected. PDCCH_SYM_ADAPT_OPT_SW: If this option is selected, the number of PDCCH symbols may decrease, which may increase the CCE usage and CCE allocation failure rate. In addition, the number of available PDSCH symbols may increase, leading to higher downlink user-perceived rates. If this option is deselected, network performance is not affected. VOICE_PDCCH_SPARE_POWER_AGG_SW: If this option is selected and there is spare PDCCH power in the current slot, the PDCCH demodulation performance of VoNR and MCPTT UEs improves and the cell-edge coverage improves. If this option is deselected, network performance is not affected. PDCCH_RES_DIFF_CONTROL_SW: If this option is selected, the PDCCH interference decreases and the uplink and downlink user-perceived rates increase for UEs using a specified 5QI (with the HS_PDCCH_DIFF_UE_SW option of gNB5qiConfig.Nr5qiAlgoSwitch selected) in a cell with NRDUCell.HighSpeedFlag set to HIGH_SPEED. However, the uplink and downlink user-perceived rates may decrease for other UEs in this cell and UEs in the cells with NRDUCell.HighSpeedFlag set to LOW_SPEED. If this option is deselected, network performance is not affected. COMM_PDCCH_BASED_SUL_AC_SW: If this option is selected in scenarios where the common PDCCH resources on the NUL side are overloaded, the RRC setup success rate may increase and the service drop rate may decrease in the NUL cell, and the number of UEs that can access the SUL cell may decrease. If this option is deselected, network performance is not affected. PDCCH_MULTI_TRP_PER_OPT_SW: If this option is selected in multi-TRP heavy-load scenarios with a large number of UEs, the number of UEs scheduled in the downlink and the downlink cell throughput increase. If this option is deselected, network performance is not affected. | BTS3900: V100R016C10 BTS3900 5G: V100R016C10 BTS5900: V100R016C10 BTS5900 5G: V100R016C10 | Radio | N
NRDUCellPdcch | PdcchAlgoEnhSwitch | PDCCH Algorithm Enhancement Switch | BTS3900, BTS3900 5G, BTS5900, BTS5900 5G | MOD NRDUCELLPDCCH LST NRDUCELLPDCCH | Indicates the PDCCH algorithm enhancement switches. AGG_LVL_INIT_SELECT_OPT_SW: Indicates whether to enable initial aggregation level selection optimization in the cell. This optimization is enabled only when this option is selected. PDCCH_MULTI_BWP1_ALGO_SW: Indicates whether to enable the multi-BWP1 PDCCH transmission algorithm. This algorithm is enabled only when this option is selected. PDCCH_DMRS_SCRAMBLINGID_CFG_SW: Indicates whether to configure the pdcch-DMRS-ScramblingID IE. If this option is selected, pdcch-DMRS-ScramblingID does not need to be configured. If this option is deselected, pdcch-DMRS-ScramblingID needs to be configured and its value is calculated based on both the C-RNTI and PCI. The pdcch-DMRS-ScramblingID IE in the ControlResourceSet message is used to control PDCCH scrambling. For details, see 3GPP TS 38.331. It is recommended that this option be selected only in test scenarios. PDCCH_SYMBOL_LOAD_OPT_SW: Indicates whether to enable PDCCH symbol load optimization. If this option is deselected, the gNodeB determines whether load balancing between PDCCH symbols is achieved based on the number of UEs for which each PDCCH symbol is intended. If this option is selected, the gNodeB determines whether load balancing between PDCCH symbols is achieved based on the CCE usage of each PDCCH symbol. This option applies only to low-frequency cells. It is recommended that this option be selected in large-bandwidth FWA scenarios. PUSCH_DTX_AGG_LVL_ADAPT_SW: Indicates whether to enable PUSCH-DTX-based aggregation level adaptation. If this option is deselected, PUSCH-DTX-based aggregation level adaptation is disabled, and PDCCH aggregation level adaptation does not use PUSCH DTX information. If this option is selected, PUSCH-DTX-based aggregation level adaptation is enabled, and PDCCH aggregation level adaptation uses PUSCH DTX information. UL_DL_CCE_RATIO_ADAPT_ENH_SW: Indicates whether to enable enhanced uplink-to-downlink CCE ratio adaptation for the PDCCH. Enhanced uplink-to-downlink CCE ratio adaptation is enabled only when this option is selected. This option applies only to FDD cells. SPCT_SHR_RES_ESTIMATE_POL_SW: Indicates how to estimate PDCCH frequency-domain resources when LTE FDD and NR Flash Dynamic Spectrum Sharing is enabled. If this option is selected, the gNodeB estimates PDCCH resources based on UDP services. If this option is deselected, the gNodeB estimates PDCCH resources based on TCP services. This function applies only to FDD. MULTI_SYM_CORESET_SW: Indicates whether to enable the multi-symbol CORESET function. If this option is selected, the multi-symbol CORESET function takes effect. In this case, the PDCCH can be configured in a 2-symbol CORESET in a large-bandwidth cell, increasing the uplink and downlink cell throughputs. If this option is deselected, the multi-symbol CORESET function does not take effect. This option applies only to low-frequency TDD cells with bandwidths in the range of 80 MHz to 100 MHz. PDCCH_BLIND_DETECT_CNT_OPT_SW: Indicates whether to optimize the number of PDCCH blind detections. If this option is selected, the number of PDCCH blind detections for each aggregation level configured in the UE-specific PDCCH search space is increased. If this option is deselected, this optimization does not take effect. This option applies to low-frequency TDD, FDD, and SDL cells. For FDD 8T8R, 16T16R, and 32T32R cells, this option takes effect only when the INTEL_HYBRID_BF_SW option of the NRDUCellFeatureSw.MimoFeatureSwitch parameter is selected. PUSCH_NACK_DTX_AGG_LVL_OPT_SW: Indicates whether to enable PDCCH aggregation level adjustment when PUSCH NACK/DTX confusions occur. If this option is selected, PDCCH aggregation level adjustment takes effect when PUSCH NACK/DTX confusions occur. The PDCCH aggregation level adjustment module uses information about PUSCH NACK/DTX confusions to adjust the aggregation level. If this option is deselected, PDCCH aggregation level adjustment does not take effect when PUSCH NACK/DTX confusions occur. PDCCH_AGG_LVL_OPT_SW: Indicates whether to enable PDCCH aggregation level optimization. If this option is selected, PDCCH aggregation level optimization takes effect, slowing down the PDCCH aggregation level increase when consecutive DTXs occur. If this option is deselected, PDCCH aggregation level optimization does not take effect. COMM_UL_DCI_RSV_FAST_ADAPT_SW: Indicates whether to enable fast adaptation of common DCI resource reservation for uplink scheduling. If this option is selected, fast adaptation of common DCI resource reservation for uplink scheduling is enabled. When a large amount of common DCI for uplink scheduling is required, common PDCCH resources are promptly reserved to transmit DCI for uplink scheduling. When a small amount of common DCI for uplink scheduling is required, such resource reservation stops quickly. If this option is deselected, fast adaptation of common DCI resource reservation for uplink scheduling does not take effect. This option takes effect only when NRDUCellPdcch.CommUlResRsvMode is set to ADAPT_RSV_MODE. This option applies only to low-frequency TDD and FDD cells. PUSCH_HARQ_DTX_AGG_LVL_OPT_SW: Indicates whether to enable aggregation level optimization based on DTX detection for HARQ feedback transmitted over the PUSCH. If this option is selected, the DTX detection results for HARQ feedback transmitted over the PUSCH will be considered for PDCCH aggregation level adaptation. If this option is deselected, the DTX detection results for HARQ feedback transmitted over the PUSCH will not be considered for PDCCH aggregation level adaptation. This option takes effect only when the PUSCH_ACK_DTX_DETECT_SW option of the NRDUCellPusch.UlPuschAlgoSwitch parameter is selected. This option applies only to low-frequency TDD and FDD cells. PDCCH_CCE_CENTRAL_ALLOC_SW: Indicates whether to enable centralized PDCCH CCE resource allocation. If this option is selected, centralized PDCCH CCE resource allocation is enabled. The start frequency-domain position of CCE resources is selected based on the PCI (for non-hyper cells) or TRP ID (for hyper cells). If this option is deselected, centralized PDCCH CCE resource allocation is disabled. This option applies to low-frequency TDD, FDD, and SDL cells. For low-frequency TDD massive MIMO cells, this option takes effect only when the AHR_CAPC_UPGRADE_PHASE2_SW option of the NRDUCellFeatureSw.AhrSwitch parameter is selected. For FDD 8T8R, 16T16R, and 32T32R cells, this option takes effect only when the INTEL_HYBRID_BF_SW option of the NRDUCellFeatureSw.MimoFeatureSwitch parameter is selected. PDCCH_ANT_DIFF_OPT_SW: Indicates whether to enable PDCCH antenna difference optimization. If this option is selected, the base station uses the antenna difference calculated based on SRS measurements for PDCCH link adaptation. If this option is deselected, the base station uses a fixed antenna difference value for PDCCH link adaptation. This option applies only to high-frequency TDD. PDCCH_TIME_DIVISION_SCH_SW: Indicates whether to enable time-division scheduling on the PDCCH. If this option is selected, uplink/downlink time-division scheduling on the PDCCH takes effect. With this function, when there are UEs for which the adaptive aggregation level is equal to 16 in the cell, the uplink scheduling information and downlink scheduling information are scheduled separately in the time domain. If this option is deselected, uplink/downlink time-division scheduling on the PDCCH does not take effect. This option applies only to FDD and SDL cells and takes effect only when the PDCCH_RM_EDGE_COVERAGE_ENH_SW option of the NRDUCellPdcch.PdcchAlgoExtSwitch parameter is selected. PDCCH_SYM_NUM_DIFF_COORD_SW: Indicates whether CoMP/Co-MM can take effect between the serving and cooperating cells that are configured with different number of PDCCH symbols. If this option is selected and the number of PDCCH symbols for the serving cell is greater than that for the cooperating cell, CoMP/Co-MM can take effect. If this option is deselected, the function does not take effect. This option applies only to low-frequency TDD. PDCCH_SPARE_POWER_ALLOC_SW: Indicates whether to enable PDCCH spare power allocation. If this option is selected, PDCCH spare power allocation is enabled. The base station allocates the spare PDCCH power if there is any in the current slot. If this option is deselected, PDCCH spare power allocation is disabled. This option applies only to FDD and SDL cells. For FDD cells, this option takes effect only when the EMIMO_PRO_SW option of the NRDUCellFeatureSw.MimoFeatureSwitch parameter is selected. PDCCH_COMM_SLOT_RATIO_ADJ_SW: Indicates whether to enable PDCCH CCE ratio adjustment in common slots. If this option is selected, PDCCH CCE ratio adjustment is enabled in the slots that are allocated with common DCI on the PDCCH. If this option is deselected, this function is disabled. This option applies only to low-frequency TDD and FDD cells. For FDD cells, this option takes effect only when the EMIMO_PRO_SW option of the NRDUCellFeatureSw.MimoFeatureSwitch parameter is selected. PDCCH_COMM_RES_ALLOC_ADJ_SW: Indicates whether to enable PDCCH common resource allocation adjustment. If this option is selected, PDCCH common resource allocation adjustment is enabled, and UEs can directly occupy common resources during CCE allocation. If this option is deselected, this function is disabled. This option applies only to 4T4R/8T8R/16T16R/32T32R FDD cells and 4T SDL cells. CCE_RESOURCE_OPT_SW: Indicates whether to enable CCE resource optimization. If this option is selected, CCE resource optimization is enabled, and symbol expansion is triggered in some slots, increasing the downlink user-perceived rate. If this option is deselected, CCE resource optimization is disabled. This option applies only to low-frequency TDD massive MIMO cells with a bandwidth ranging from 80 MHz to 100 MHz. For low-frequency TDD massive MIMO cells, this option takes effect only when the UE_PDCCH_SYM_NUM_ADAPT_SW option of the NRDUCellPdcch.PdcchAlgoExtSwitch parameter is selected. This option takes effect only when the MMIMO_MULTILAYER_ENHANCE_SW option of the NRDUCellDlMimo.HighLayerMuMimoSw parameter is selected and the maximum number of downlink MIMO layers in the cell is greater than or equal to 8. VOICE_PUSCH_DTX_AGG_LVL_OPT_SW: Indicates whether to enable aggregation level optimization based on DTX over the PUSCH for voice service UEs. If this option is selected, the HARQ DTX detection result transmitted over the PUSCH for voice service UEs affects PDCCH aggregation level adaptation for the UEs. To be specific, the NACK/DTX confusing information over the PUSCH and the DTX information over the PUSCH are used to adjust the PDCCH aggregation level. If this option is deselected, this function does not take effect. This option applies only to low-frequency TDD and FDD cells. PDCCH_MULTI_BWP1_ALGO_ENH_SW: Indicates whether to enable the enhanced multi-BWP1 PDCCH transmission algorithm. This algorithm is enabled only if this option is selected. It optimizes the proportions of available uplink and downlink CCE resources, increasing the CCE allocation success rate for UEs. This option applies only to low-frequency TDD, FDD, and SDL. UE_BWP0_PDSCH_RES_OPT_SW: Indicates whether to enable PDSCH resource optimization during UE access when CCE resource optimization (controlled by the CCE_RESOURCE_OPT_SW option of the NRDUCellPdcch.PdcchAlgoEnhSwitch parameter) takes effect. This function is enabled only if this option is selected. This option applies only to low-frequency TDD cells. PDCCH_RES_ALLOC_POL_SW: Indicates the policy on PDCCH resource allocation in slots where time-domain reservation takes effect. If this option is selected, PDCCH resources are allocated in compliance with the full-slot reservation policy. If this option is deselected, PDCCH resources are allocated in compliance with the partial-slot reservation policy. This option is valid only when the NRDUCellTimeIntrf.TimeDomainRsvMode parameter is set to TIME_DOMAIN_RESERVED_MODE_1. This option applies only to low-frequency TDD. MULTI_BWP1_TOP_UE_CCE_ALLOC_SW: Controls multi-BWP1 CCE allocation for top-priority UEs. This function works for UEs with the highest uplink or downlink scheduling priority. If this option is selected, resource allocation to such a UE is restricted by the uplink-to-downlink CCE ratio of the BWP1 used by the UE but not those of other BWP1s. If this option is deselected, resource allocation to such a UE is restricted by both the uplink-to-downlink CCE ratio of the BWP1 used by the UE and those of other BWP1s. This option takes effect only when the PDCCH_MULTI_BWP1_ALGO_SW option of the NRDUCellPdcch.PdcchAlgoEnhSwitch parameter is selected. This option applies only to low-frequency TDD and FDD cells. UL_COMM_LOW_PRI_CCE_UNRSV_SW: Indicates whether to disable CCE resource reservation for low-priority scheduling based on uplink common DCI. If this option is selected, resource reservation for uplink common DCI is not triggered for low-priority scheduling based on uplink common DCI. If this option is deselected, such reservation can be triggered. This option applies to low-frequency TDD and FDD cells. PDCCH_PMI_WEIGHT_PWR_OPT_SW: Indicates whether to optimize PDCCH power when PMI-based weights are used. This optimization is enabled only if this option is selected. With this function, the PDCCH transmit power is adjusted based on the actual number of transmit antennas, preventing the PDCCH transmit power from exceeding the upper limit. This option applies only to low-frequency TDD distributed massive MIMO cells, distributed MIMO cells, virtual MIMO cells, and cells where rank selection based on the SRS power difference takes effect. This option takes effect only when the NRDUCellPdcchAlgo.PdcchPrecodeEnhPolicy parameter is set to ENH_PMI. PDCCH_SYM_SMART_ALLOC_SW: Indicates whether to enable smart PDCCH symbol allocation. This function is enabled only if this option is selected. It enhances the PDCCH symbol number adaptation capability. This option applies to low-frequency TDD cells. For low-speed cells, this option applies only to LampSite cells and low-frequency TDD macro massive MIMO cells and takes effect only when the UL_LOW_NOISE_SW option of the NRDUCellFeatureSw.MimoFeatureSwitch parameter is selected. MULTI_SEARCH_SPACE_SW: Indicates whether to enable configuration of multiple search spaces. This function is enabled only if this option is selected. With this function, the base station configures multiple PDCCH search spaces for individual UEs. This option applies only to low-frequency TDD cells. PDCCH_SPAN_ENH_SW: Indicates whether to enable PDCCH span enhancement. If this option is selected, the number of blind detections can be set based on span capabilities, reducing the probability of PDCCH allocation collisions and enhancing PDCCH allocation reliability. If this option is deselected, PDCCH span enhancement is disabled. This option applies only to low-frequency TDD cells. DSS_PDCCH_SHARING_OPT_SW: Indicates whether to enable PDCCH resource sharing optimization in LTE FDD and NR Flash Dynamic Spectrum Sharing or Hybrid DSS Based on Asymmetric Bandwidth scenarios. If this option is selected, LTE CRSs and the NR PDCCH can share resources. If this option is deselected, this function is disabled. This option applies only to FDD and SDL. | NO | NO | NO | FBFD-010009 FBFD-010007 FOFD-030204 FOFD-070203 FOFD-070252 FOFD-031203 MRFD-160262 MRFD-171261 MRFD-190261 | Channel Management Scalable Bandwidth CoMP Coordinated Massive MIMO (Co-MM) eMIMO Pro (NR FDD) VoNR LTE FDD and NR Flash Dynamic Spectrum Sharing (NR) Hybrid DSS Based on Asymmetric Bandwidth(NR) DSS/Hybrid DSS Performance Boost(NR FDD) | Bit Field Type | AGG_LVL_INIT_SELECT_OPT_SW(Agg Level Initial Selection Opt Switch), PDCCH_MULTI_BWP1_ALGO_SW(PDCCH Multi-BWP1 Algorithm Switch), PDCCH_DMRS_SCRAMBLINGID_CFG_SW(pdcch-DMRS-ScramblingID Config Sw), PDCCH_SYMBOL_LOAD_OPT_SW(PDCCH Symbol Load Optimization Sw), PUSCH_DTX_AGG_LVL_ADAPT_SW(PUSCH-DTX-based Agg Level Adapt Sw), UL_DL_CCE_RATIO_ADAPT_ENH_SW(UL to DL CCE Ratio Adaptation Enh Sw), SPCT_SHR_RES_ESTIMATE_POL_SW(Spct Share Resource Estimation Policy Sw), MULTI_SYM_CORESET_SW(Multi-Symbol CORESET Switch), PDCCH_BLIND_DETECT_CNT_OPT_SW(PDCCH Blind Detection Count Opt Sw), PUSCH_NACK_DTX_AGG_LVL_OPT_SW(PUSCH NACK/DTX-based Agg Level Opt Sw), PDCCH_AGG_LVL_OPT_SW(PDCCH Aggregation Level Opt Sw), COMM_UL_DCI_RSV_FAST_ADAPT_SW(Common UL DCI Reserve Fast Adaptation Sw), PUSCH_HARQ_DTX_AGG_LVL_OPT_SW(PUSCH HARQ DTX-based Agg Level Opt Sw), PDCCH_CCE_CENTRAL_ALLOC_SW(PDCCH CCE Centralized Allocation Sw), PDCCH_ANT_DIFF_OPT_SW(PDCCH Antenna Difference Opt Sw), PDCCH_TIME_DIVISION_SCH_SW(PDCCH Time-Division Scheduling Sw), PDCCH_SYM_NUM_DIFF_COORD_SW(PDCCH Symbol Number Diff Coord Sw), PDCCH_SPARE_POWER_ALLOC_SW(PDCCH Spare Power Allocation Sw), PDCCH_COMM_SLOT_RATIO_ADJ_SW(PDCCH Common Slot Ratio Adjustment Sw), PDCCH_COMM_RES_ALLOC_ADJ_SW(PDCCH Common Resource Allocation Adj Sw), CCE_RESOURCE_OPT_SW(CCE Resource Optimization Sw), VOICE_PUSCH_DTX_AGG_LVL_OPT_SW(Voice PUSCH-DTX-based Agg Level Opt Sw), PDCCH_MULTI_BWP1_ALGO_ENH_SW(PDCCH Multi-BWP1 Algorithm Enh Sw), UE_BWP0_PDSCH_RES_OPT_SW(UE BWP0 PDSCH Resource Optimization Sw), PDCCH_RES_ALLOC_POL_SW(PDCCH Resource Allocation Policy Switch), MULTI_BWP1_TOP_UE_CCE_ALLOC_SW(Multi-BWP1 Top-Priority UE CCE Alloc Sw), UL_COMM_LOW_PRI_CCE_UNRSV_SW(UL Common Low-Priority CCE No Reserve Sw), PDCCH_PMI_WEIGHT_PWR_OPT_SW(PDCCH PMI-based Weight Power Opt Switch), PDCCH_SYM_SMART_ALLOC_SW(Smart PDCCH Symbol Allocation Switch), MULTI_SEARCH_SPACE_SW(Multiple Search Spaces Switch), PDCCH_SPAN_ENH_SW(PDCCH Span Enhancement Switch), DSS_PDCCH_SHARING_OPT_SW(DSS PDCCH Sharing Optimization Switch) | AGG_LVL_INIT_SELECT_OPT_SW~0, PDCCH_MULTI_BWP1_ALGO_SW~1, PDCCH_DMRS_SCRAMBLINGID_CFG_SW~2, PDCCH_SYMBOL_LOAD_OPT_SW~3, PUSCH_DTX_AGG_LVL_ADAPT_SW~4, UL_DL_CCE_RATIO_ADAPT_ENH_SW~5, SPCT_SHR_RES_ESTIMATE_POL_SW~6, MULTI_SYM_CORESET_SW~7, PDCCH_BLIND_DETECT_CNT_OPT_SW~8, PUSCH_NACK_DTX_AGG_LVL_OPT_SW~9, PDCCH_AGG_LVL_OPT_SW~10, COMM_UL_DCI_RSV_FAST_ADAPT_SW~11, PUSCH_HARQ_DTX_AGG_LVL_OPT_SW~12, PDCCH_CCE_CENTRAL_ALLOC_SW~13, PDCCH_ANT_DIFF_OPT_SW~14, PDCCH_TIME_DIVISION_SCH_SW~15, PDCCH_SYM_NUM_DIFF_COORD_SW~16, PDCCH_SPARE_POWER_ALLOC_SW~17, PDCCH_COMM_SLOT_RATIO_ADJ_SW~18, PDCCH_COMM_RES_ALLOC_ADJ_SW~19, CCE_RESOURCE_OPT_SW~20, VOICE_PUSCH_DTX_AGG_LVL_OPT_SW~21, PDCCH_MULTI_BWP1_ALGO_ENH_SW~22, UE_BWP0_PDSCH_RES_OPT_SW~23, PDCCH_RES_ALLOC_POL_SW~24, MULTI_BWP1_TOP_UE_CCE_ALLOC_SW~25, UL_COMM_LOW_PRI_CCE_UNRSV_SW~26, PDCCH_PMI_WEIGHT_PWR_OPT_SW~27, PDCCH_SYM_SMART_ALLOC_SW~28, MULTI_SEARCH_SPACE_SW~29, PDCCH_SPAN_ENH_SW~30, DSS_PDCCH_SHARING_OPT_SW~31 | None | AGG_LVL_INIT_SELECT_OPT_SW, PDCCH_MULTI_BWP1_ALGO_SW, PDCCH_DMRS_SCRAMBLINGID_CFG_SW, PDCCH_SYMBOL_LOAD_OPT_SW, PUSCH_DTX_AGG_LVL_ADAPT_SW, UL_DL_CCE_RATIO_ADAPT_ENH_SW, SPCT_SHR_RES_ESTIMATE_POL_SW, MULTI_SYM_CORESET_SW, PDCCH_BLIND_DETECT_CNT_OPT_SW, PUSCH_NACK_DTX_AGG_LVL_OPT_SW, PDCCH_AGG_LVL_OPT_SW, COMM_UL_DCI_RSV_FAST_ADAPT_SW, PUSCH_HARQ_DTX_AGG_LVL_OPT_SW, PDCCH_CCE_CENTRAL_ALLOC_SW, PDCCH_ANT_DIFF_OPT_SW, PDCCH_TIME_DIVISION_SCH_SW, PDCCH_SYM_NUM_DIFF_COORD_SW, PDCCH_SPARE_POWER_ALLOC_SW, PDCCH_COMM_SLOT_RATIO_ADJ_SW, PDCCH_COMM_RES_ALLOC_ADJ_SW, CCE_RESOURCE_OPT_SW, VOICE_PUSCH_DTX_AGG_LVL_OPT_SW, PDCCH_MULTI_BWP1_ALGO_ENH_SW, UE_BWP0_PDSCH_RES_OPT_SW, PDCCH_RES_ALLOC_POL_SW, MULTI_BWP1_TOP_UE_CCE_ALLOC_SW, UL_COMM_LOW_PRI_CCE_UNRSV_SW, PDCCH_PMI_WEIGHT_PWR_OPT_SW, PDCCH_SYM_SMART_ALLOC_SW, MULTI_SEARCH_SPACE_SW, PDCCH_SPAN_ENH_SW, DSS_PDCCH_SHARING_OPT_SW | AGG_LVL_INIT_SELECT_OPT_SW:On, PDCCH_MULTI_BWP1_ALGO_SW:Off, PDCCH_DMRS_SCRAMBLINGID_CFG_SW:Off, PDCCH_SYMBOL_LOAD_OPT_SW:Off, PUSCH_DTX_AGG_LVL_ADAPT_SW:On, UL_DL_CCE_RATIO_ADAPT_ENH_SW:Off, SPCT_SHR_RES_ESTIMATE_POL_SW:Off, MULTI_SYM_CORESET_SW:Off, PDCCH_BLIND_DETECT_CNT_OPT_SW:Off, PUSCH_NACK_DTX_AGG_LVL_OPT_SW:Off, PDCCH_AGG_LVL_OPT_SW:Off, COMM_UL_DCI_RSV_FAST_ADAPT_SW:Off, PUSCH_HARQ_DTX_AGG_LVL_OPT_SW:Off, PDCCH_CCE_CENTRAL_ALLOC_SW:Off, PDCCH_ANT_DIFF_OPT_SW:Off, PDCCH_TIME_DIVISION_SCH_SW:Off, PDCCH_SYM_NUM_DIFF_COORD_SW:Off, PDCCH_SPARE_POWER_ALLOC_SW:Off, PDCCH_COMM_SLOT_RATIO_ADJ_SW:Off, PDCCH_COMM_RES_ALLOC_ADJ_SW:Off, CCE_RESOURCE_OPT_SW:Off, VOICE_PUSCH_DTX_AGG_LVL_OPT_SW:Off, PDCCH_MULTI_BWP1_ALGO_ENH_SW:Off, UE_BWP0_PDSCH_RES_OPT_SW:Off, PDCCH_RES_ALLOC_POL_SW:Off, MULTI_BWP1_TOP_UE_CCE_ALLOC_SW:Off, UL_COMM_LOW_PRI_CCE_UNRSV_SW:Off, PDCCH_PMI_WEIGHT_PWR_OPT_SW:On, PDCCH_SYM_SMART_ALLOC_SW:Off, MULTI_SEARCH_SPACE_SW:Off, PDCCH_SPAN_ENH_SW:Off, DSS_PDCCH_SHARING_OPT_SW:Off | AGG_LVL_INIT_SELECT_OPT_SW: This option can be set by the system by default. The default value is as follows: When NRDUCell.FrequencyBand is set to N257, N258, N260, or N261: Off Other scenarios: On PDCCH_MULTI_BWP1_ALGO_SW: This option can be set by the system by default. The default value is On for FDD and SDL cells with a downlink bandwidth greater than 20 MHz and low-frequency TDD cells, and Off for other scenarios. PDCCH_DMRS_SCRAMBLINGID_CFG_SW:Off, PDCCH_SYMBOL_LOAD_OPT_SW:Off, PUSCH_DTX_AGG_LVL_ADAPT_SW:On UL_DL_CCE_RATIO_ADAPT_ENH_SW: This option can be set by the system by default. The default value is On for FDD cells and Off for other scenarios. SPCT_SHR_RES_ESTIMATE_POL_SW:Off, MULTI_SYM_CORESET_SW:Off, PDCCH_BLIND_DETECT_CNT_OPT_SW:Off, PUSCH_NACK_DTX_AGG_LVL_OPT_SW:Off, PDCCH_AGG_LVL_OPT_SW:Off, COMM_UL_DCI_RSV_FAST_ADAPT_SW:Off, PUSCH_HARQ_DTX_AGG_LVL_OPT_SW:Off, PDCCH_CCE_CENTRAL_ALLOC_SW:Off, PDCCH_ANT_DIFF_OPT_SW:On, PDCCH_TIME_DIVISION_SCH_SW:Off, PDCCH_SYM_NUM_DIFF_COORD_SW:On, PDCCH_SPARE_POWER_ALLOC_SW:On, PDCCH_COMM_SLOT_RATIO_ADJ_SW:On, PDCCH_COMM_RES_ALLOC_ADJ_SW:On, CCE_RESOURCE_OPT_SW:Off, VOICE_PUSCH_DTX_AGG_LVL_OPT_SW:Off PDCCH_MULTI_BWP1_ALGO_ENH_SW: This option can be set by the system by default. The default value is On for low-frequency TDD cells and Off for other scenarios. UE_BWP0_PDSCH_RES_OPT_SW:Off, PDCCH_RES_ALLOC_POL_SW:Off, MULTI_BWP1_TOP_UE_CCE_ALLOC_SW:Off, UL_COMM_LOW_PRI_CCE_UNRSV_SW:Off, PDCCH_PMI_WEIGHT_PWR_OPT_SW:On, PDCCH_SYM_SMART_ALLOC_SW:Off, MULTI_SEARCH_SPACE_SW:Off, PDCCH_SPAN_ENH_SW:Off, DSS_PDCCH_SHARING_OPT_SW:Off | Default/Recommended Value | NRDUCellPdcch | -Configuration constraints: In an NRDUCellPdcch MO, if the DSS_PDCCH_SHARING_OPT_SW option of PdcchAlgoEnhSwitch is selected, the PDCCH_NO_PATTERN_RATE_MATCH_SW option of PdcchAlgoSwitch must be deselected. In an NRDUCellPdcch MO, the CCE_SYMBOL_ALLOC_OPT_SW option of PdcchAlgoSwitch can be selected only if the PDCCH_SYM_SMART_ALLOC_SW option of PdcchAlgoEnhSwitch is selected. In an NRDUCellPdcch MO, the MULTI_SEARCH_SPACE_SW option of PdcchAlgoEnhSwitch can be selected only if the MULTI_SYM_CORESET_SW option of the same parameter is deselected. In an NRDUCellPdcch MO, the PUSCH_NACK_DTX_AGG_LVL_OPT_SW option of PdcchAlgoEnhSwitch can be selected only if the PUSCH_DTX_AGG_LVL_ADAPT_SW option of the same parameter is selected. In an NRDUCellPdcch MO, the PDCCH_SYM_SMART_ALLOC_SW option of PdcchAlgoEnhSwitch can be selected only if the MULTI_SYM_CORESET_SW option of the same parameter is deselected. In an NRDUCellPdcch MO, if IntrfAvoidResAllocMode is set to INTRF_VICTIM_MODE, the MULTI_SYM_CORESET_SW option of PdcchAlgoEnhSwitch must be deselected. In an NRDUCellPdcch MO, the MULTI_SEARCH_SPACE_SW option of PdcchAlgoEnhSwitch can be selected only if the UE_PDCCH_SYM_NUM_ADAPT_SW option of PdcchAlgoExtSwitch is deselected and OccupiedSymbolNum is set to 2SYM or 3SYM. In the NRDUCellPdcch MO, the MULTI_SYM_CORESET_SW option of PdcchAlgoEnhSwitch must be deselected when the UE_PDCCH_SYM_NUM_ADAPT_SW option of PdcchAlgoExtSwitch is deselected and OccupiedSymbolNum is set to 1SYM. In an NRDUCellPdcch MO, the PDCCH_SYM_SMART_ALLOC_SW option of PdcchAlgoEnhSwitch can be selected only if the UE_PDCCH_SYM_NUM_ADAPT_SW option of PdcchAlgoExtSwitch is selected. In an NRDUCellPdcch MO, if the COMM_UL_DCI_RSV_FAST_ADAPT_SW option of PdcchAlgoEnhSwitch is selected, CommUlResRsvMode must be set to ADAPT_RSV_MODE. In an NRDUCellPdcch MO, the CCE_RESOURCE_OPT_SW option of PdcchAlgoEnhSwitch and the CCE_PARTIAL_SYM_ADAPT_SW option of PdcchAlgoSwitch can be selected only if the UE_PDCCH_SYM_NUM_ADAPT_SW option of PdcchAlgoExtSwitch is selected. | Read & Write | No (And no impact on the UE in idle mode) | N/A | N/A | None | The parameter modification takes effect immediately. | AGG_LVL_INIT_SELECT_OPT_SW: If this option is selected, the base station optimizes initial PDCCH aggregation level selection based on uplink measurement information, increasing the number of UEs supported by PDCCH resources. If this option is deselected, the base station does not optimize initial aggregation level selection, which has no impact on network performance. PDCCH_MULTI_BWP1_ALGO_SW: If this option is selected and CCEs are insufficient in heavy-load scenarios, the CCE usage, the number of UEs scheduled per TTI, and the uplink and downlink rates increase. If this option is deselected, network performance is not affected. PDCCH_DMRS_SCRAMBLINGID_CFG_SW: If this option is selected, UEs may falsely decode the PDCCH intended for other UEs. As a result, the uplink and downlink rates of such UEs decrease. If this option is deselected, network performance is not affected. PDCCH_SYMBOL_LOAD_OPT_SW: If this option is deselected, network performance is not affected. If this option is selected, UE data rates increase in the case of unbalanced CCE usage between PDCCH symbols with sufficient PDSCH or PUSCH RBs. PUSCH_DTX_AGG_LVL_ADAPT_SW: If this option is deselected, there is a high probability that PDCCH miss-detections occur and the cell and UE throughputs decrease. If this option is selected, there is a low probability that PDCCH miss-detections occur, the cell and UE throughputs increase, and the PDCCH resource usage in the cell also increases. UL_DL_CCE_RATIO_ADAPT_ENH_SW: If this option is selected, the downlink cell throughput increases and the uplink cell throughput decreases in an FDD 15 MHz or 20 MHz cell serving more than one online UE. If this option is deselected, network performance is not affected. SPCT_SHR_RES_ESTIMATE_POL_SW: If this option is selected, the quantity of CCEs estimated by the gNodeB decreases, more spectrum resources are available for LTE, and the downlink throughput of the LTE cell working with the NR cell for mutual spectrum sharing increases. If this option is deselected, network performance is not affected. MULTI_SYM_CORESET_SW: If this option is selected for a TDD cell and the PDCCH occupies more than one symbol, the uplink and downlink cell throughputs increase. If this option is deselected, network performance is not affected. PDCCH_BLIND_DETECT_CNT_OPT_SW: If this option is selected, the number of UE-specific PDCCH blind detections increases, the CCE allocation success rate for a low aggregation level increases, and the PDCCH CCE usage increases. When CCEs are insufficient, the uplink and downlink throughputs increase. If this option is deselected, network performance is not affected. PUSCH_NACK_DTX_AGG_LVL_OPT_SW: If this option is selected when uplink large-packet services are performed, the coverage at the cell edge improves, the probability of PDCCH miss-detection by UEs decreases, the cell and UE data rates increase, but the PDCCH resource usage increases. If this option is deselected, network performance is not affected. PDCCH_AGG_LVL_OPT_SW: If this option is selected, the PDCCH aggregation level decreases, thereby increasing the uplink and downlink rates when CCEs are insufficient. If this option is deselected, network performance is not affected. COMM_UL_DCI_RSV_FAST_ADAPT_SW: If this option is selected, adaptive resource reservation is accelerated when the required amount of common DCI for uplink scheduling changes, thereby increasing the common PDCCH resource usage. If this option is deselected, network performance is not affected. PUSCH_HARQ_DTX_AGG_LVL_OPT_SW: If this option is selected, the PDCCH aggregation level is adjusted in a more timely manner, the PDCCH performance improves, and the uplink and downlink BLERs of the cell decrease. However, when PDCCH resources are insufficient, the number of scheduled UEs in the uplink and downlink decreases, and the uplink and downlink rates of the cell and UEs may decrease. If this option is deselected, network performance is not affected. PDCCH_CCE_CENTRAL_ALLOC_SW: If this option is selected, the CCE allocation success rate for a high PDCCH aggregation level increases and the PDCCH CCE usage increases. When CCEs are insufficient, the uplink and downlink throughputs increase. If this option is deselected, network performance is not affected. PDCCH_ANT_DIFF_OPT_SW: If this option is selected, uplink and downlink cell throughputs increase in multi-beam multi-user scenarios. If this option is deselected, network performance is not affected. PDCCH_TIME_DIVISION_SCH_SW: If this option is selected, the PDCCH coverage improves, the number of uplink and downlink scheduling times decreases, and the uplink and downlink throughputs decrease. If this option is deselected, network performance is not affected. PDCCH_SYM_NUM_DIFF_COORD_SW: If this option is selected and the number of PDCCH symbols for the serving cell is greater than that for the cooperating cell, CoMP/Co-MM can take effect, increasing the downlink user-perceived rates of UEs in overlapping areas. If this option is deselected, network performance is not affected. PDCCH_SPARE_POWER_ALLOC_SW: If this option is selected and there is spare PDCCH power in the current slot, the PDCCH demodulation performance of UEs improves and the user-perceived rate increases. If this option is deselected, network performance is not affected. PDCCH_COMM_SLOT_RATIO_ADJ_SW: If this option is selected, the number of available downlink CCEs for UEs and the downlink UE throughput increase. If this option is deselected, network performance is not affected. PDCCH_COMM_RES_ALLOC_ADJ_SW: If this option is selected, the CCE allocation success rate and the UE throughput increase. If this option is deselected, network performance is not affected. CCE_RESOURCE_OPT_SW: If this option is selected, the downlink user-perceived rate increases. If this option is deselected, network performance is not affected. VOICE_PUSCH_DTX_AGG_LVL_OPT_SW: If this option is selected, then the CCE aggregation level for voice service UEs increases, the probability of missing PDCCH detection decreases, the uplink and downlink throughput of the cell and UEs may slightly decrease, and the PDCCH resource usage in the cell increases. If this option is deselected, network performance is not affected. PDCCH_MULTI_BWP1_ALGO_ENH_SW: If this option is selected in a low-frequency TDD cell with RedCap or UE bandwidth adaptation enabled and power saving BWP in effect or in an FDD cell, the network impacts are as follows: When CCEs are insufficient in heavy-load scenarios, the CCE usage, the number of UEs scheduled per TTI, and the uplink and downlink rates increase. If this option is deselected, network performance is not affected. UE_BWP0_PDSCH_RES_OPT_SW: If this option is selected, the UE access success rate increases. However, in the case of frequent UE access, the average user-perceived rate and average cell rate decrease in both the uplink and downlink. If this option is deselected, network performance is not affected. PDCCH_RES_ALLOC_POL_SW: If this option is deselected, network performance is not affected. If this option is selected, UEs are not scheduled in slots where time-domain reservation takes effect; therefore, fewer resources are available, and the downlink cell and UE data rates may decrease. MULTI_BWP1_TOP_UE_CCE_ALLOC_SW: If this option is selected, the following impacts occur on top-priority UEs: the delay decreases, the CCE usage increases, and the CCE allocation success rate rises. However, other UEs may fail to be scheduled in this case, decreasing their user-perceived rates. If this option is deselected, network performance is not affected. UL_COMM_LOW_PRI_CCE_UNRSV_SW: Assume that low-priority scheduling accounts for a large proportion in the scheduling based on uplink common DCI. If this option is selected, resource reservation for uplink common DCI can be hardly triggered and therefore the following indicators increase: the CCE allocation failure rate for uplink common DCI, CCE allocation success rate for UEs, access success rate, user-perceived rate, and CCE usage. If this option is deselected, network performance is not affected. PDCCH_PMI_WEIGHT_PWR_OPT_SW: If this option is selected, the average aggregation level of UEs increases, and the uplink and downlink user-perceived rates may decrease. If this option is deselected, network performance is not affected. PDCCH_SYM_SMART_ALLOC_SW: If this option is selected, the uplink CCE success rate and uplink user-perceived rate increase when uplink CCE congestion occurs. If this option is deselected, network performance is not affected. MULTI_SEARCH_SPACE_SW: If this option is selected, the CCE allocation success rate increases for UEs under favorable coverage but may decrease for UEs under weak coverage. If this option is deselected, network performance is not affected. PDCCH_SPAN_ENH_SW: If this option is selected, the CCE allocation failure rate decreases. If this option is deselected, network performance is not affected. DSS_PDCCH_SHARING_OPT_SW: If this option is selected and there is light LTE traffic but heavy NR traffic, the uplink and downlink user-perceived NR rates increase, and the downlink or uplink user-perceived LTE rate decreases. If this option is deselected, network performance is not affected. | BTS3900: V100R016C10 BTS3900 5G: V100R016C10 BTS5900: V100R016C10 BTS5900 5G: V100R016C10 | Radio | N-TDD, N-FDD, N-SDL
NRDUCellPdcch | GuaranteedRbNum | Number of Guaranteed RBs | BTS3900, BTS3900 5G, BTS5900, BTS5900 5G | MOD NRDUCELLPDCCH LST NRDUCELLPDCCH | Indicates the number of guaranteed PDCCH RBs allocated to an NR cell when resources are sufficient in LTE FDD and NR spectrum sharing scenarios. When the number of PDCCH RBs required by an NR cell is greater than the value of this parameter, PDCCH RBs are allocated based on the service requirement. When the number of PDCCH RBs required by an NR cell is smaller than the value of this parameter, PDCCH RBs are allocated based on the value of this parameter. When the number of configured RBs exceeds the RB number corresponding to downlink bandwidth (specified by DlBandwidth), the PDCCH occupies full-band resources by default. This parameter takes effect only when the LTE_NR_FDD_SPCT_SHR_SW or LTE_NR_SDL_SPCT_SHR_SW option of the NRDUCellAlgoSwitch.SpectrumCloudSwitch parameter is selected. | NO | NO | NO | MRFD-160262 | LTE FDD and NR Flash Dynamic Spectrum Sharing (NR) | Interval Type | 0~17 | N/A | None | 0~102, step: 6 | 0 | 0 | Default/Recommended Value | NRDUCellPdcch | None | Read & Write | No (And no impact on the UE in idle mode) | N/A | N/A | None | The parameter modification takes effect immediately. | A larger value of this parameter results in more guaranteed PDCCH resources for NR, fewer available resources for LTE, and lower LTE cell throughput. A smaller value of this parameter results in the opposite effects. | BTS3900: V100R016C10 BTS3900 5G: V100R016C10 BTS5900: V100R016C10 BTS5900 5G: V100R016C10 | Radio | N-FDD, N-SDL
NRDUCellPdcch | IblerPdcchSinrOffset | IBLER-based PDCCH SINR Offset | BTS3900, BTS3900 5G, BTS5900, BTS5900 5G | MOD NRDUCELLPDCCH LST NRDUCELLPDCCH | Indicates the relative offset of the PDCCH SINR based on the target PDSCH IBLER (specified by NRDUCellPdsch.DlTargetIbler). | NO | NO | NO | FBFD-010009 | Channel Management | Interval Type | -30~15 | N/A | dB | -30~15 | -4 | -4 | Default/Recommended Value | NRDUCellPdcch | None | Read & Write | No (And no impact on the UE in idle mode) | N/A | N/A | None | The parameter modification takes effect immediately. | A smaller value of this parameter results in a smaller PDCCH SINR compensation value for different target PDSCH IBLER values and a higher PDCCH CCE aggregation level. This improves PDCCH demodulation performance but decreases the number of UEs that can be scheduled on the PDCCH. A larger value of this parameter results in a lower PDCCH CCE aggregation level and a larger number of UEs that can be scheduled on the PDCCH. As a result, the PDCCH BER increases for some UEs with strong interference. | BTS3900: V100R017C00 BTS3900 5G: V100R017C00 BTS5900: V100R017C00 BTS5900 5G: V100R017C00 | Radio | N
NRDUCellPdcch | SearchSpaceZero | Search Space Zero | BTS3900, BTS3900 5G, BTS5900, BTS5900 5G | MOD NRDUCELLPDCCH LST NRDUCELLPDCCH | Indicates the configuration of SearchSpaceZero for FDD and SDL cells. The value of this parameter has an impact on the position of SIB1. For details, see 3GPP TS 38.213. This parameter applies only to FDD and SDL. | NO | NO | NO | FBFD-010009 | Channel Management | Enumeration Type | DEFAULT(Default), SEARCHSPACEZERO_INDEX0(Index 0), SEARCHSPACEZERO_INDEX2(Index 2) | DEFAULT~0, SEARCHSPACEZERO_INDEX0~1, SEARCHSPACEZERO_INDEX2~3 | None | DEFAULT, SEARCHSPACEZERO_INDEX0, SEARCHSPACEZERO_INDEX2 | DEFAULT(Default) | None | Radio Planning (Internal planning) | NRDUCellPdcch | None | Read & Write | Yes | Cell | 1 minute | This operation will cause the cell to automatically restart. It is recommended that this parameter be set to the same value for all the cells on the entire network. | The parameter modification takes effect after the cell is automatically reset. | Modification of this parameter has no impact on the network performance of the local cell. When time synchronization is used between FDD cells and the searchSpaceZero values for the local and neighboring cells are different, the interference of SIB1 on the PDSCH increases and the user-perceived throughput decreases. When the searchSpaceZero values for the local and neighboring cells are the same, the interference of SIB1 to the PDSCH decreases and the user-perceived throughput increases. It is recommended that this parameter be set to the same value for all the cells on the entire network. | BTS3900: V100R017C00 BTS3900 5G: V100R017C00 BTS5900: V100R017C00 BTS5900 5G: V100R017C00 | Radio | N-FDD, N-SDL
NRDUCellPdcch | PdcchAggLevel1Strategy | PDCCH Aggregation Level 1 Strategy | BTS3900, BTS3900 5G, BTS5900, BTS5900 5G | MOD NRDUCELLPDCCH LST NRDUCELLPDCCH | Indicates the configuration policy for PDCCH aggregation level 1. If this parameter is set to NOT_CONFIG, the value of the aggregationLevel1 IE in the RRC signaling message is fixed to n0. If this parameter is set to CONFIG, the value of the aggregationLevel1 IE in the RRC signaling message is set based on the specific service. If this parameter is set to ADAPT, the value of the aggregationLevel1 IE in the RRC signaling message is set based on the cell load and specific service. This parameter applies only to low-frequency cells. | NO | NO | NO | None | None | Enumeration Type | NOT_CONFIG(Not Configured), CONFIG(Configured), ADAPT(Adaptive) | NOT_CONFIG~0, CONFIG~1, ADAPT~2 | None | NOT_CONFIG, CONFIG, ADAPT | CONFIG(Configured) | This parameter can be set by the system by default. The default value is as follows: High-frequency cells: NOT_CONFIG(Not Configured) Other scenarios: CONFIG(Configured) | Default/Recommended Value | NRDUCellPdcch | -Configuration constraints: In the NRDUCellPdcch MO, if PdcchAggLevel1Strategy is set to NOT_CONFIG or ADAPT, UeSpecificPdcchAggLvl must not be set to AGGLVL1. If the PDCCH_RATEMATCH_PEAK_OPT_SW option of PdcchAlgoExtSwitch in the NRDUCellPdcch MO is selected, PdcchAggLevel1Strategy in the NRDUCellPdcch MO must be set to CONFIG. | Read & Write | No (And no impact on the UE in idle mode) | N/A | N/A | None | The parameter modification takes effect immediately. | If this parameter is set to NOT_CONFIG, there is a high probability that the PDCCH capacity is limited in heavy-load scenarios, decreasing the cell throughput and user-perceived rates. If this parameter is set to ADAPT, the average PDCCH aggregation level is high in light-load scenarios, decreasing the cell throughput and user-perceived rates. If this parameter is set to CONFIG, network performance is not affected. | BTS3900: V100R017C10 BTS3900 5G: V100R017C10 BTS5900: V100R017C10 BTS5900 5G: V100R017C10 | Radio | N-TDD-FR1, N-FDD, N-SDL
NRDUCellPdcch | UePdcchAdaptMaxSymNum | UE PDCCH Adaptation Max Symbol Number | BTS3900, BTS3900 5G, BTS5900, BTS5900 5G | MOD NRDUCELLPDCCH LST NRDUCELLPDCCH | Indicates the maximum number of symbols allowed for UE-specific PDCCH symbol number adaptation in the cell. This parameter applies only to low-frequency TDD, FDD, and SDL cells. This parameter takes effect only when the UE_PDCCH_SYM_NUM_ADAPT_SW option of the NRDUCellPdcch.PdcchAlgoExtSwitch parameter is selected. | NO | NO | NO | FBFD-010009 | Channel Management | Enumeration Type | 2SYM(Two Symbols), 3SYM(Three Symbols) | 2SYM~0, 3SYM~1 | None | 2SYM, 3SYM | 3SYM(Three Symbols) | This parameter can be set by the system by default. The default value is as follows: 2SYM for low-frequency TDD cells for which NRDUCell.DlBandwidth is set to CELL_BW_40M, CELL_BW_50M, CELL_BW_60M, CELL_BW_70M, CELL_BW_80M, CELL_BW_90M, or CELL_BW_100M; 3SYM for other scenarios | Default/Recommended Value | NRDUCellPdcch | -Configuration constraints: If the UE_PDCCH_SYM_NUM_ADAPT_SW option of PdcchAlgoExtSwitch in the NRDUCellPdcch MO is selected and OccupiedSymbolNum in the NRDUCellPdcch MO is set to 3SYM, UePdcchAdaptMaxSymNum in the NRDUCellPdcch MO must be set to 3SYM. In an NRDUCellPdcch MO, UePdcchAdaptMaxSymNum must be set to 3SYM if IntrfAvoidResAllocMode is set to INTRF_VICTIM_MODE and the UE_PDCCH_SYM_NUM_ADAPT_SW option of PdcchAlgoExtSwitch is selected. In an NRDUCellPdcch MO, UePdcchAdaptMaxSymNum cannot be set to 3SYM if IntrfAvoidResAllocMode is set to INTRF_SOURCE_MODE and the UE_PDCCH_SYM_NUM_ADAPT_SW option of PdcchAlgoExtSwitch is selected. | Read & Write | Yes | Cell | 1 minute | Modification of this parameter will cause the cell to automatically restart. | The parameter modification takes effect after the cell is automatically reset. | None | BTS3900: V100R017C10 BTS3900 5G: V100R017C10 BTS5900: V100R017C10 BTS5900 5G: V100R017C10 | Radio | N-TDD-FR1, N-FDD, N-SDL
NRDUCellPdcch | MaxCommonPdcchAggLvl | Max Common PDCCH Aggregation Level | BTS3900, BTS3900 5G, BTS5900, BTS5900 5G | MOD NRDUCELLPDCCH LST NRDUCELLPDCCH | Indicates the maximum aggregation level for the common PDCCH. The actual aggregation level used by the common PDCCH can be lower than or equal to the value of this parameter. | NO | NO | NO | None | None | Enumeration Type | AGGLVL4(Aggregation Level 4), AGGLVL8(Aggregation Level 8), AGGLVL16(Aggregation Level 16) | AGGLVL4~2, AGGLVL8~3, AGGLVL16~4 | None | AGGLVL4, AGGLVL8, AGGLVL16 | AGGLVL8(Aggregation Level 8) | AGGLVL8(Aggregation Level 8) | Default/Recommended Value | NRDUCellPdcch | None | Read & Write | No (And no impact on the UE in idle mode) | N/A | N/A | None | The parameter modification takes effect immediately. | A smaller value of this parameter results in a lower aggregation level for the common PDCCH, poorer performance of common PDCCH demodulation, but a larger amount of common DCI that can be scheduled, decreasing the CCE allocation failure rate of the common PDCCH. A larger value of this parameter results in the opposite effects. | BTS3900: V100R017C10 BTS3900 5G: V100R017C10 BTS5900: V100R017C10 BTS5900 5G: V100R017C10 | Radio | N
NRDUCellPdcch | UeSpecificPdcchAggLvl | UE-specific PDCCH Aggregation Level | BTS3900, BTS3900 5G, BTS5900, BTS5900 5G | MOD NRDUCELLPDCCH LST NRDUCELLPDCCH | Indicates the UE-dedicated PDCCH aggregation level. | NO | NO | NO | None | None | Enumeration Type | AGGLVL1(Aggregation Level 1), AGGLVL2(Aggregation Level 2), AGGLVL4(Aggregation Level 4), AGGLVL8(Aggregation Level 8), AGGLVL16(Aggregation Level 16), ADAPTIVE(Adaptive) | AGGLVL1~0, AGGLVL2~1, AGGLVL4~2, AGGLVL8~3, AGGLVL16~4, ADAPTIVE~255 | None | AGGLVL1, AGGLVL2, AGGLVL4, AGGLVL8, AGGLVL16, ADAPTIVE | ADAPTIVE(Adaptive) | ADAPTIVE(Adaptive) | Default/Recommended Value | NRDUCellPdcch | -Configuration constraints: In the NRDUCellPdcch MO, if PdcchAggLevel1Strategy is set to NOT_CONFIG or ADAPT, UeSpecificPdcchAggLvl must not be set to AGGLVL1. In an NRDUCellPdcch MO, the RANK1_CSI_BASED_PDCCH_OPT_SW option of PdcchAlgoSwitch can be selected only if UeSpecificPdcchAggLvl is set to ADAPTIVE and PdcchAggLvlAdaptPol is set to SEPARATE_ADAPT. | Read & Write | Yes | Cell | Less than 1 minute | If this parameter is set to AGGLVL1, AGGLVL2, AGGLVL4, AGGLVL8, or AGGLVL16 and the base station cannot meet the requirements on resource allocation for DCI due to the number of blind detection times, CCE resources, or other reasons, the UE data rates will drop sharply or service drops will occur. | The parameter modification takes effect immediately. | If this parameter is set to a value ranging from AGGLVL1 to AGGLVL16, a smaller value of this parameter results in poorer coverage performance of the UE-dedicated PDCCH but a larger number of UEs that can be scheduled in the cell. A larger value of this parameter results in the opposite effects. If this parameter is set to ADAPTIVE, the aggregation level of the UE-dedicated PDCCH is dynamically adjusted based on the actual channel quality. This increases the number of UEs that can be scheduled in the cell while ensuring the coverage performance of the UE-dedicated PDCCH. It is recommended that this parameter be set to ADAPTIVE if there are services that have high requirements on latency and stability, such as PLC control and industrial surveillance, in the cell. | BTS3900: V100R017C10 BTS3900 5G: V100R017C10 BTS5900: V100R017C10 BTS5900 5G: V100R017C10 | Radio | N
NRDUCellPdcch | AntiDropRsvdResPrd | Anti-Drop Reserved Resource Period | BTS3900, BTS3900 5G, BTS5900, BTS5900 5G | MOD NRDUCELLPDCCH LST NRDUCELLPDCCH | Indicates the interval at which PDCCH resources are reserved for service drop prevention. | NO | NO | NO | None | None | Enumeration Type | OFF(Off), 5MS(5 ms), 10MS(10 ms), 20MS(20 ms), 40MS(40 ms), 60MS(60 ms), 80MS(80 ms), 100MS(100 ms), 120MS(120 ms), 140MS(140 ms), 160MS(160 ms) | OFF~0, 5MS~5, 10MS~10, 20MS~20, 40MS~40, 60MS~60, 80MS~80, 100MS~100, 120MS~120, 140MS~140, 160MS~160 | None | OFF, 5MS, 10MS, 20MS, 40MS, 60MS, 80MS, 100MS, 120MS, 140MS, 160MS | 40MS(40 ms) | 40MS(40 ms) | Default/Recommended Value | NRDUCellPdcch | -Configuration constraints: In an NRDUCellPdcch MO, if the ANTI_DROP_PRECISE_RES_RSV_SW option of PdcchAlgoExtSwitch is selected, AntiDropRsvdResPrd cannot be set to OFF. | Read & Write | No (And no impact on the UE in idle mode) | N/A | N/A | None | The parameter modification takes effect immediately. | If this parameter is set to OFF, the service drop rate in the cell increases, but the cell and UE throughputs also increase. If this parameter is set to another value, the service drop rate in the cell decreases, but the cell and UE throughputs also decrease. A smaller value of this parameter indicates a shorter interval at which PDCCH resources are reserved for service drop prevention, leading to a lower service drop rate in the cell but lower cell and UE throughputs. A larger value of this parameter results in the opposite effects. | BTS3900: V100R017C10 BTS3900 5G: V100R017C10 BTS5900: V100R017C10 BTS5900 5G: V100R017C10 | Radio | N
NRDUCellPdcch | AntiDropRsvdResDur | Anti-Drop Reserved Resource Duration | BTS3900, BTS3900 5G, BTS5900, BTS5900 5G | MOD NRDUCELLPDCCH LST NRDUCELLPDCCH | Indicates the duration of PDCCH resource reservation for service drop prevention. This parameter takes effect only when NRDUCellPdcch.AntiDropRsvdResPrd is set to a value other than OFF. | NO | NO | NO | None | None | Enumeration Type | 5SLOT(5 Slots), 10SLOT(10 Slots), 15SLOT(15 Slots), 20SLOT(20 Slots) | 5SLOT~5, 10SLOT~10, 15SLOT~15, 20SLOT~20 | None | 5SLOT, 10SLOT, 15SLOT, 20SLOT | 10SLOT(10 Slots) | 10SLOT(10 Slots) | Default/Recommended Value | NRDUCellPdcch | None | Read & Write | No (And no impact on the UE in idle mode) | N/A | N/A | None | The parameter modification takes effect immediately. | A smaller value of this parameter indicates a shorter duration of PDCCH resource reservation for service drop prevention. This leads to a higher service drop rate in the cell but higher cell and UE throughputs. A larger value of this parameter leads to the opposite effects. | BTS3900: V100R017C10 BTS3900 5G: V100R017C10 BTS5900: V100R017C10 BTS5900 5G: V100R017C10 | Radio | N
NRDUCellPdcch | CceRatioAdaptAdjPrd | CCE Ratio Adaptive Adjustment Period | BTS3900, BTS3900 5G, BTS5900, BTS5900 5G | MOD NRDUCELLPDCCH LST NRDUCELLPDCCH | Indicates the interval at which the base station determines whether to adaptively adjust the PDCCH uplink-to-downlink CCE ratio. In scenarios other than FDD 5 MHz scenarios, this parameter takes effect only when the UL_DL_CCE_RATIO_ADAPT_SW option of the NRDUCellPdcch.PdcchAlgoSwitch parameter is selected. | NO | NO | NO | None | None | Interval Type | 1~360 | N/A | ms | 10~3600, step: 10 | 4 | 4 | Default/Recommended Value | NRDUCellPdcch | None | Read & Write | No (And no impact on the UE in idle mode) | N/A | N/A | None | The parameter modification takes effect immediately. | A smaller value of this parameter results in more frequent adjustment of the PDCCH uplink-to-downlink CCE ratio and a faster increase in the number of UEs that can be scheduled on the PDCCH. However, the estimation of PDCCH CCEs required for uplink and downlink scheduling is less accurate, decreasing the number of UEs that can be scheduled on the PDCCH. A larger value of this parameter results in the opposite effects. | BTS3900: V100R017C10 BTS3900 5G: V100R017C10 BTS5900: V100R017C10 BTS5900 5G: V100R017C10 | Radio | N-TDD, N-FDD
NRDUCellPdcch | PdcchSymMinAdjIntvl | PDCCH Symbol Min Adjustment Interval | BTS3900, BTS3900 5G, BTS5900, BTS5900 5G | MOD NRDUCELLPDCCH LST NRDUCELLPDCCH | Indicates the minimum interval at which PDCCH symbols are adjusted. This parameter takes effect only when the UE_PDCCH_SYM_NUM_ADAPT_SW option of the NRDUCellPdcch.PdcchAlgoExtSwitch parameter is selected. | NO | NO | NO | None | None | Interval Type | 1~3600 | N/A | s | 1~3600 | 10 | 10 | Default/Recommended Value | NRDUCellPdcch | None | Read & Write | No (And no impact on the UE in idle mode) | N/A | N/A | None | The parameter modification takes effect immediately. | A smaller value of this parameter results in more timely adjustment of the number of PDCCH symbols and higher uplink and downlink throughputs. However, the number of RRC connection reconfiguration messages and the service drop rate increase. A larger value of this parameter results in less timely adjustment of the number of PDCCH symbols. As a result, CCE resources are wasted or insufficient, and the uplink and downlink throughputs decrease. However, the number of RRC connection reconfiguration messages and the service drop rate decrease. | BTS3900: V100R017C10 BTS3900 5G: V100R017C10 BTS5900: V100R017C10 BTS5900 5G: V100R017C10 | Radio | N-TDD-FR1, N-FDD, N-SDL
NRDUCellPdcch | LightLoadInitSinrOffset | Light Load Initial SINR Offset | BTS3900, BTS3900 5G, BTS5900, BTS5900 5G | MOD NRDUCELLPDCCH LST NRDUCELLPDCCH | Indicates the initial SINR offset in light-load scenarios. This parameter takes effect only when the AGG_LVL_INIT_SELECT_OPT_SW option of the NRDUCellPdcch.PdcchAlgoEnhSwitch parameter is selected. | NO | NO | NO | None | None | Interval Type | -30~30 | N/A | dB | -30~30 | -10 | -10 | Default/Recommended Value | NRDUCellPdcch | None | Read & Write | No (And no impact on the UE in idle mode) | N/A | N/A | None | The parameter modification takes effect immediately. | A smaller value of this parameter results in a higher initial PDCCH aggregation level for UEs in light-load scenarios, a higher single-UE access success rate, but a smaller number of UEs supported by PDCCH resources in the cell. A larger value of this parameter results in the opposite effects. | BTS3900: V100R017C10 BTS3900 5G: V100R017C10 BTS5900: V100R017C10 BTS5900 5G: V100R017C10 | Radio | N-TDD-FR1, N-FDD, N-SDL
NRDUCellPdcch | HighLoadInitSinrOffset | High Load Initial SINR Offset | BTS3900, BTS3900 5G, BTS5900, BTS5900 5G | MOD NRDUCELLPDCCH LST NRDUCELLPDCCH | Indicates the initial SINR offset in heavy-load scenarios. This parameter takes effect only when the AGG_LVL_INIT_SELECT_OPT_SW option of the NRDUCellPdcch.PdcchAlgoEnhSwitch parameter is selected. | NO | NO | NO | None | None | Interval Type | -30~30 | N/A | dB | -30~30 | 5 | 5 | Default/Recommended Value | NRDUCellPdcch | None | Read & Write | No (And no impact on the UE in idle mode) | N/A | N/A | None | The parameter modification takes effect immediately. | A smaller value of this parameter results in a higher initial PDCCH aggregation level for UEs in heavy-load scenarios, a higher single-UE access success rate, but a smaller number of UEs supported by PDCCH resources in the cell. A larger value of this parameter results in the opposite effects. | BTS3900: V100R017C10 BTS3900 5G: V100R017C10 BTS5900: V100R017C10 BTS5900 5G: V100R017C10 | Radio | N-TDD-FR1, N-FDD, N-SDL
NRDUCellPdcch | CqiFreeSinrAdjStep | CQI-free SINR Adjustment Step | BTS3900, BTS3900 5G, BTS5900, BTS5900 5G | MOD NRDUCELLPDCCH LST NRDUCELLPDCCH | Indicates the step for adjusting the SINR when no CQI is reported. The gNodeB decreases the PDCCH SINR based on the value of this parameter each time it detects a DTX on the PDCCH or PUSCH and receives no valid CQI. This parameter takes effect only when the AGG_LVL_INIT_SELECT_OPT_SW option of the NRDUCellPdcch.PdcchAlgoEnhSwitch parameter is selected. | NO | NO | NO | None | None | Interval Type | 1~50 | N/A | dB | 0.2~10, step: 0.2 | 5 | 5 | Default/Recommended Value | NRDUCellPdcch | None | Read & Write | No (And no impact on the UE in idle mode) | N/A | N/A | None | The parameter modification takes effect immediately. | A smaller value of this parameter results in a lower PDCCH aggregation level for UEs without CQI reporting, a lower UE access success rate, but a larger number of UEs supported by PDCCH resources in the cell. A larger value of this parameter results in the opposite effects. | BTS3900: V100R017C10 BTS3900 5G: V100R017C10 BTS5900: V100R017C10 BTS5900 5G: V100R017C10 | Radio | N-TDD-FR1, N-FDD, N-SDL
NRDUCellPdcch | UeCtrlMsgAggLvl | UE Control Message Aggregation Level | BTS3900, BTS3900 5G, BTS5900, BTS5900 5G | MOD NRDUCELLPDCCH LST NRDUCELLPDCCH | Indicates the aggregation level for UE-specific control messages. After a valid CQI is received, the gNodeB adjusts the PDCCH aggregation level for UE-specific control messages based on the adaptively configured aggregation level. In light-load scenarios, the gNodeB adjusts the PDCCH aggregation level for UE-specific control messages based on both the adaptively configured aggregation level and the value of this parameter. This parameter takes effect only when the AGG_LVL_INIT_SELECT_OPT_SW option of the NRDUCellPdcch.PdcchAlgoEnhSwitch parameter is selected. | NO | NO | NO | None | None | Enumeration Type | OFF(Off), AGG_LVL_INCREASE_0(Aggregation Level Increase by 0), AGG_LVL_INCREASE_1(Aggregation Level Increase by 1), AGG_LVL_INCREASE_2(Aggregation Level Increase by 2), AGG_LVL_INCREASE_3(Aggregation Level Increase by 3) | OFF~0, AGG_LVL_INCREASE_0~1, AGG_LVL_INCREASE_1~2, AGG_LVL_INCREASE_2~3, AGG_LVL_INCREASE_3~4 | None | OFF, AGG_LVL_INCREASE_0, AGG_LVL_INCREASE_1, AGG_LVL_INCREASE_2, AGG_LVL_INCREASE_3 | AGG_LVL_INCREASE_1(Aggregation Level Increase by 1) | AGG_LVL_INCREASE_1(Aggregation Level Increase by 1) | Default/Recommended Value | NRDUCellPdcch | None | Read & Write | No (And no impact on the UE in idle mode) | N/A | N/A | None | The parameter modification takes effect immediately. | If this parameter is set to OFF and a UE accesses the network at the cell center, the aggregation level for UE-specific control messages is low. As a result, service drops may occur when the channel quality deteriorates. If this parameter is set to another value, a smaller value of this parameter results in a lower aggregation level for UE-specific control messages and a higher service drop rate, and a larger value of this parameter results in the opposite effects. | BTS3900: V100R017C10 BTS3900 5G: V100R017C10 BTS5900: V100R017C10 BTS5900 5G: V100R017C10 | Radio | N-TDD-FR1, N-FDD, N-SDL
NRDUCellPdcch | CommUlResRsvMode | Common Uplink Resource Reservation Mode | BTS3900, BTS3900 5G, BTS5900, BTS5900 5G | MOD NRDUCELLPDCCH LST NRDUCELLPDCCH | Indicates the mode of reserving common PDCCH resources for uplink scheduling. If this parameter is set to ADAPT_RSV_MODE, common PDCCH resources are reserved for uplink scheduling based on the NRDUCellPdcch.CommUlRsvPct parameter value only when a large amount of such resources are required. If this parameter is set to FIXED_RSV_MODE, the resources are always reserved based on the NRDUCellPdcch.CommUlRsvPct parameter value. | NO | NO | NO | None | None | Enumeration Type | ADAPT_RSV_MODE(Adaptive Reservation Mode), FIXED_RSV_MODE(Fixed Reservation Mode) | ADAPT_RSV_MODE~0, FIXED_RSV_MODE~1 | None | ADAPT_RSV_MODE, FIXED_RSV_MODE | ADAPT_RSV_MODE(Adaptive Reservation Mode) | ADAPT_RSV_MODE(Adaptive Reservation Mode) | Default/Recommended Value | NRDUCellPdcch | -Configuration constraints: In an NRDUCellPdcch MO, if the COMM_UL_DCI_RSV_FAST_ADAPT_SW option of PdcchAlgoEnhSwitch is selected, CommUlResRsvMode must be set to ADAPT_RSV_MODE. | Read & Write | No (And no impact on the UE in idle mode) | N/A | N/A | None | The parameter modification takes effect immediately. | If this parameter is set to ADAPT_RSV_MODE, the base station adaptively reserves common PDCCH resources for uplink scheduling, fully utilizing the resources and increasing the UE access success rate in heavy-traffic scenarios. If this parameter is set to FIXED_RSV_MODE, the base station always reserves the same amount of common PDCCH resources for uplink scheduling. In this case, the resources are wasted or insufficient, and the UE access success rate decreases in heavy-traffic scenarios. | BTS3900: V100R017C10 BTS3900 5G: V100R017C10 BTS5900: V100R017C10 BTS5900 5G: V100R017C10 | Radio | N-TDD, N-FDD
NRDUCellPdcch | CommUlRsvPct | Common UL Reserved Percentage | BTS3900, BTS3900 5G, BTS5900, BTS5900 5G | MOD NRDUCELLPDCCH LST NRDUCELLPDCCH | Indicates the percentage of common PDCCH resources reserved for uplink scheduling. If NRDUCellPdcch.CommUlResRsvMode is set to ADAPT_RSV_MODE, common PDCCH resources are reserved for uplink scheduling based on the value of this parameter only when a large number of such resources are required. If NRDUCellPdcch.CommUlResRsvMode is set to FIXED_RSV_MODE, the resources are always reserved based on the value of this parameter. | NO | NO | NO | None | None | Interval Type | 0,25,50,75,100 | N/A | % | 0,25,50,75,100 | 75 | This parameter can be set by the system by default. The default value is as follows: 50 when NRDUCell.SlotAssignment is set to 2_3_DSUUU and NRDUCellCommonSw.LatencyMode is set to NORMAL_MODE 75 in other scenarios | Default/Recommended Value | NRDUCellPdcch | None | Read & Write | No (And no impact on the UE in idle mode) | N/A | N/A | This parameter is a key parameter for PDCCH resource allocation. If its value is too small or too large, resource insufficiency may occur in uplink or downlink scheduling, causing UE access failures or service drops. | The parameter modification takes effect immediately. | A smaller value of this parameter results in fewer common PDCCH resources reserved for uplink scheduling, a lower scheduling success rate of uplink DCI on the common PDCCH, and a higher UE access failure rate due to uplink signaling scheduling failures. A larger value of this parameter results in the opposite effects. | BTS3900: V100R017C10 BTS3900 5G: V100R017C10 BTS5900: V100R017C10 BTS5900 5G: V100R017C10 | Radio | N-TDD, N-FDD
NRDUCellPdcch | PdcchMuMimoSpaceIsoThld | PDCCH MU-MIMO Space Isolation Threshold | BTS3900, BTS3900 5G, BTS5900, BTS5900 5G | MOD NRDUCELLPDCCH LST NRDUCELLPDCCH | Indicates the PDCCH MU-MIMO space isolation threshold. If the isolation of UE beams (the RSRP difference between UE beams) is greater than the threshold, the UEs belong to different groups. Otherwise, they belong to the same group. This parameter takes effect only when the PDCCH_MU_SW option of the NRDUCellAlgoSwitch.MuMimoSwitch parameter is selected. | NO | NO | NO | None | None | Interval Type | 1~30 | N/A | dB | 1~30 | 10 | 10 | Default/Recommended Value | NRDUCellPdcch | None | Read & Write | No (And no impact on the UE in idle mode) | N/A | N/A | None | The parameter modification takes effect immediately. | A larger value of this parameter results in a lower probability of UE pairing for PDCCH MU-MIMO, lower cell throughput, and lower UE throughput. A smaller value of this parameter results in a higher probability of UE pairing for PDCCH MU-MIMO, higher cell throughput, and higher UE throughput. However, if the value is too small, pairing interference will be so severe that the cell throughput and UE throughput decrease. | BTS3900: V100R017C10 BTS3900 5G: V100R017C10 BTS5900: V100R017C10 BTS5900 5G: V100R017C10 | Radio | N-TDD-FR1, N-FDD
NRDUCellPdcch | EnhResAllocCceThld | Enhanced Resource Allocation CCE Threshold | BTS3900, BTS3900 5G, BTS5900, BTS5900 5G | MOD NRDUCELLPDCCH LST NRDUCELLPDCCH | Indicates the CCE usage threshold used in PDCCH resource allocation enhancement. If the CCE usage of a cell is greater than this threshold, the cell is considered to be heavily loaded. Otherwise, the cell is considered to be lightly loaded. This parameter takes effect only when the PDCCH_RES_ALLOC_ENH_SW option of the NRDUCellPdcch.PdcchAlgoSwitch parameter is selected. This parameter applies only to low-frequency TDD, FDD, and SDL cells. | NO | NO | NO | None | None | Interval Type | 1~100 | N/A | % | 1~100 | 20 | 20 | Default/Recommended Value | NRDUCellPdcch | None | Read & Write | No (And no impact on the UE in idle mode) | N/A | N/A | None | The parameter modification takes effect immediately. | A smaller value of this parameter results in a lower PDCCH aggregation level for UEs, a larger number of UEs that can be scheduled in the cell, higher cell throughput in heavy-load scenarios, and a higher probability of PDCCH detection miss. A larger value of this parameter results in the opposite effects. | BTS3900: V100R017C10 BTS3900 5G: V100R017C10 BTS5900: V100R017C10 BTS5900 5G: V100R017C10 | Radio | N-TDD-FR1, N-FDD, N-SDL
NRDUCellPdcch | HeavyLoadCceUsageThld | Heavy Load CCE Usage Threshold | BTS3900, BTS3900 5G, BTS5900, BTS5900 5G | MOD NRDUCELLPDCCH LST NRDUCELLPDCCH | Indicates the CCE usage threshold used to determine whether the PDCCH is heavily loaded. The PDCCH is considered to be heavily loaded only when the usage of PDCCH CCEs available for uplink and downlink scheduling in the same slot is greater than this threshold. For FR1 cells: This parameter takes effect only when the UE_PDCCH_SYM_NUM_ADAPT_SW option of the NRDUCellPdcch.PdcchAlgoExtSwitch parameter or the AGG_LVL_INIT_SELECT_OPT_SW option of the NRDUCellPdcch.PdcchAlgoEnhSwitch parameter is selected. For TDD FR2 cells: This parameter takes effect only when the UE_PDCCH_SYM_NUM_ADAPT_SW option of the NRDUCellPdcch.PdcchAlgoExtSwitch parameter is selected. | NO | NO | NO | None | None | Interval Type | 50~100 | N/A | % | 50~100 | 65 | 65 | Default/Recommended Value | NRDUCellPdcch | None | Read & Write | No (And no impact on the UE in idle mode) | N/A | N/A | None | The parameter modification takes effect immediately. | A larger value of this parameter results in a lower probability that the PDCCH meets heavy-load conditions. A smaller value of this parameter results in a higher probability that the PDCCH meets heavy-load conditions. After the PDCCH is considered to be heavily loaded, the cell and UE rates increase if PDCCH resources are insufficient, but decrease if PDCCH resources are sufficient. | BTS3900: V100R017C10 BTS3900 5G: V100R017C10 BTS5900: V100R017C10 BTS5900 5G: V100R017C10 | Radio | N-TDD, N-FDD, N-SDL
NRDUCellPdcch | MaxPdcchSinrChange | Maximum PDCCH SINR Change | BTS3900, BTS3900 5G, BTS5900, BTS5900 5G | MOD NRDUCELLPDCCH LST NRDUCELLPDCCH | Indicates the maximum PDCCH SINR variation. This parameter takes effect only when the AGG_LVL_SUDDEN_CHANGE_OPT_SW option of the NRDUCellPdcch.PdcchAlgoSwitch parameter is selected. This parameter applies only to FDD and SDL cells. | NO | NO | NO | None | None | Interval Type | 1~10 | N/A | dB | 1~10 | 3 | 3 | Default/Recommended Value | NRDUCellPdcch | None | Read & Write | No (And no impact on the UE in idle mode) | N/A | N/A | None | The parameter modification takes effect immediately. | A larger value of this parameter results in a larger fluctuation in the PDCCH aggregation level and a smaller increase in the cell and UE rates. A smaller value of this parameter results in the opposite effects. If this parameter is set to an excessively small value, the PDCCH aggregation level cannot adapt to the channel state change, and the uplink and downlink UE rates decrease. | BTS3900: V100R017C10 BTS3900 5G: V100R017C10 BTS5900: V100R017C10 BTS5900 5G: V100R017C10 | Radio | N-FDD, N-SDL
NRDUCellPdcch | PdcchAggLvlAdaptPol | PDCCH Aggregation Level Adaptation Policy | BTS3900, BTS3900 5G, BTS5900, BTS5900 5G | MOD NRDUCELLPDCCH LST NRDUCELLPDCCH | Indicates the policy of PDCCH aggregation level adaptation. If this parameter is set to JOINT_ADAPT, aggregation level adaptation for the UE-dedicated PDCCH is jointly performed based on other channels. If this parameter is set to SEPARATE_ADAPT, aggregation level adaptation for the UE-dedicated PDCCH is independently performed. This parameter takes effect only when the NRDUCellPdcch.UeSpecificPdcchAggLvl parameter is set to ADAPTIVE. This parameter applies only to low-frequency cells. | NO | NO | NO | FBFD-010009 | Channel Management | Enumeration Type | JOINT_ADAPT(Joint Adaptation), SEPARATE_ADAPT(Separate Adaptation) | JOINT_ADAPT~0, SEPARATE_ADAPT~1 | None | JOINT_ADAPT, SEPARATE_ADAPT | SEPARATE_ADAPT(Separate Adaptation) | SEPARATE_ADAPT(Separate Adaptation) | Default/Recommended Value | NRDUCellPdcch | -Configuration constraints: In an NRDUCellPdcch MO, the RANK1_CSI_BASED_PDCCH_OPT_SW option of PdcchAlgoSwitch can be selected only if UeSpecificPdcchAggLvl is set to ADAPTIVE and PdcchAggLvlAdaptPol is set to SEPARATE_ADAPT. | Read & Write | Yes | Cell | Greater than 5 minutes | Modification of this parameter may cause no convergence of the UE-dedicated PDCCH aggregation level for a short time. As a result, the UE data rates will drop sharply or service drops will occur. | The parameter modification takes effect immediately. | If this parameter is set to SEPARATE_ADAPT and the channel quality changes rapidly, a more accurate aggregation level will be selected for the UE-dedicated PDCCH. This increases the number of UEs that can be scheduled in the cell and the uplink and downlink data rates while ensuring the coverage performance of the UE-dedicated PDCCH. If this parameter is set to JOINT_ADAPT, network performance is not affected. | BTS3900: V100R017C10 BTS3900 5G: V100R017C10 BTS5900: V100R017C10 BTS5900 5G: V100R017C10 | Radio | N-TDD-FR1, N-FDD, N-SDL
NRDUCellPdcch | PwrSaveBwpCceAdjustPolicy | Power Saving BWP CCE Adjustment Policy | BTS3900, BTS3900 5G, BTS5900, BTS5900 5G | MOD NRDUCELLPDCCH LST NRDUCELLPDCCH | Indicates the CCE ratio adjustment policy for the power saving BWP. If this parameter is set to PWR_SAVING_BWP_CONSIDERED, CCE ratio adjustment is performed for all UEs working in BWP1 and the power saving BWP. If this parameter is set to PWR_SAVING_BWP_NOT_CONSIDERED, CCE ratio adjustment is not performed for UEs working in the power saving BWP. This parameter applies only in TDD low frequency bands. | NO | NO | NO | FBFD-010009 | Channel Management | Enumeration Type | PWR_SAVING_BWP_CONSIDERED(Power Saving BWP Considered), PWR_SAVING_BWP_NOT_CONSIDERED(Power Saving BWP Not Considered) | PWR_SAVING_BWP_CONSIDERED~0, PWR_SAVING_BWP_NOT_CONSIDERED~1 | None | PWR_SAVING_BWP_CONSIDERED, PWR_SAVING_BWP_NOT_CONSIDERED | PWR_SAVING_BWP_CONSIDERED(Power Saving BWP Considered) | PWR_SAVING_BWP_CONSIDERED(Power Saving BWP Considered) | Default/Recommended Value | NRDUCellPdcch | None | Read & Write | No (And no impact on the UE in idle mode) | N/A | N/A | N/A | The parameter modification takes effect immediately. | If this parameter is set to PWR_SAVING_BWP_CONSIDERED, the CCE ratio in BWP1 will be inaccurate, which may decrease the downlink throughput of UEs working in BWP1. If this parameter is set to PWR_SAVING_BWP_NOT_CONSIDERED, CCE ratio adjustment is performed regardless of the requirements of UEs working in the power saving BWP, which may decrease the uplink throughput of UEs working in the power saving BWP. | BTS3900: V100R017C10 BTS3900 5G: V100R017C10 BTS5900: V100R017C10 BTS5900 5G: V100R017C10 | Radio | N-TDD-FR1
NRDUCellPdcch | HeavyLoadUlCceAdjPolicy | Heavy Load Uplink CCE Adjustment Policy | BTS3900, BTS3900 5G, BTS5900, BTS5900 5G | MOD NRDUCELLPDCCH LST NRDUCELLPDCCH | Indicates the policy for adjusting the percentage of total uplink CCE resources in heavy-load scenarios. If this parameter is set to RATIO_FIXED, the percentage is specified by the system. If this parameter is set to RATIO_OPT, the base station automatically selects an optimal percentage with the system-specified percentage as the target. If this parameter is set to any other value, the base station automatically selects an optimal percentage with the value-indicated percentage as the target in scenarios of DCI extension upon uplink congestion. This parameter applies only to low-frequency TDD and FDD. | NO | NO | NO | FBFD-010009 | Channel Management | Enumeration Type | RATIO_FIXED(Fixed Ratio), RATIO_OPT(Self-Optimized), RATIO_30(30%), RATIO_35(35%), RATIO_40(40%), RATIO_45(45%), RATIO_50(50%), RATIO_55(55%), RATIO_60(60%), RATIO_65(65%), RATIO_70(70%), RATIO_75(75%), RATIO_80(80%), RATIO_85(85%), RATIO_90(90%) | RATIO_FIXED~0, RATIO_OPT~1, RATIO_30~2, RATIO_35~3, RATIO_40~4, RATIO_45~5, RATIO_50~6, RATIO_55~7, RATIO_60~8, RATIO_65~9, RATIO_70~10, RATIO_75~11, RATIO_80~12, RATIO_85~13, RATIO_90~14 | None | RATIO_FIXED, RATIO_OPT, RATIO_30, RATIO_35, RATIO_40, RATIO_45, RATIO_50, RATIO_55, RATIO_60, RATIO_65, RATIO_70, RATIO_75, RATIO_80, RATIO_85, RATIO_90 | RATIO_FIXED(Fixed Ratio) | RATIO_FIXED(Fixed Ratio) | Radio Planning (Internal planning) | NRDUCellPdcch | -Configuration constraints: In an NRDUCellPdcch MO, if the UL_DL_CCE_RATIO_ADAPT_SW option of PdcchAlgoSwitch is deselected, HeavyLoadUlCceAdjPolicy must be set to RATIO_FIXED. | Read & Write | No (And no impact on the UE in idle mode) | N/A | N/A | None | The parameter modification takes effect immediately. | If this parameter is set to RATIO_FIXED, network performance is not affected. If this parameter is set to RATIO_OPT, the uplink cell throughput increases in uplink congestion scenarios. Among other values, a larger value of this parameter results in a higher percentage of available uplink CCEs in uplink congestion scenarios and higher uplink cell throughput. However, it also results in a lower percentage of downlink CCEs and lower downlink cell throughput. A smaller value of this parameter results in a lower percentage of available uplink CCEs and lower uplink cell throughput, but it also results in higher downlink cell throughput. | BTS3900: V100R017C10 BTS3900 5G: V100R017C10 BTS5900: V100R017C10 BTS5900 5G: V100R017C10 | Radio | N-TDD-FR1, N-FDD
NRDUCellPdcch | NrPreferentialPdcchRbNum | NR Preferential PDCCH RB Number | BTS3900, BTS3900 5G, BTS5900, BTS5900 5G | MOD NRDUCELLPDCCH LST NRDUCELLPDCCH | Indicates the number of PDCCH RBs preferentially allocated for the uplink of NR when LTE FDD and NR Flash Dynamic Spectrum Sharing takes effect. If this parameter is set to a value less than or equal to the number of PDCCH RBs requested for the uplink of NR, the number of PDCCH RBs preferentially allocated for the uplink of NR equals the parameter value. Otherwise, the number equals the requested value. If this parameter is set to 0, this function does not take effect. This parameter applies only to FDD cells. | NO | NO | NO | MRFD-160262 | LTE FDD and NR Flash Dynamic Spectrum Sharing (NR) | Interval Type | 0~100 | N/A | None | 0~100 | 0 | 0 | N/A | NRDUCellPdcch | None | Read & Write | No (And no impact on the UE in idle mode) | N/A | N/A | None | The parameter modification takes effect immediately. | A smaller value of this parameter results in fewer PDCCH RBs that can be preferentially allocated to NR, lower uplink NR throughput, and higher downlink LTE throughput. A larger value of this parameter results in the opposite effects. | BTS3900: V100R017C10 BTS3900 5G: V100R017C10 BTS5900: V100R017C10 BTS5900 5G: V100R017C10 | Radio | N-FDD
NRDUCellPdcch | NonDtxSinrIncreaseStep | Non-DTX SINR Increase Step | BTS3900, BTS3900 5G, BTS5900, BTS5900 5G | MOD NRDUCELLPDCCH LST NRDUCELLPDCCH | Indicates the SINR adjustment step when there are consecutive non-DTXs over the PUCCH. In such scenarios, the SINR of the PDCCH is increased by the value of this parameter. If this parameter is set to 0, fast adjustment when there are consecutive non-DTXs does not take effect. This parameter applies only to TDD, FDD, and SDL cells. | NO | NO | NO | FBFD-010009 | Channel Management | Interval Type | 0~50 | N/A | 0.1dB | 0~5 | 0 | 0 | Radio Planning (Internal planning) | NRDUCellPdcch | None | Read & Write | No (And no impact on the UE in idle mode) | N/A | N/A | None | The parameter modification takes effect immediately. | If this parameter is set to 0, network performance is not affected. A larger value of this parameter results in a faster increase in the SINR of the PDCCH, a lower aggregation level, and fewer PDCCH resources to be consumed. However, when there is burst interference, a larger value of this parameter results in an increased number of PDCCH block errors and decreased user-perceived rates. A smaller value of this parameter results in a slower increase in the SINR of the PDCCH, a higher aggregation level, and more PDCCH resources to be consumed. However, when there is burst interference, a smaller value of this parameter results in a decreased number of PDCCH block errors and increased user-perceived rates. | BTS3900: V100R019C00 BTS3900 5G: V100R019C00 BTS5900: V100R019C00 BTS5900 5G: V100R019C00 | Radio | N-TDD, N-FDD, N-SDL
NRDUCellPdcch | PdcchCovEnhDtxThld | PDCCH Coverage Enhancement DTX Threshold | BTS3900, BTS3900 5G, BTS5900, BTS5900 5G | MOD NRDUCELLPDCCH LST NRDUCELLPDCCH | Indicates the DTX proportion threshold for triggering PDCCH coverage enhancement. If this parameter is set to 100, PDCCH coverage enhancement does not take effect. If the proportion of DTXs within a measurement period is greater than this threshold, PDCCH coverage enhancement takes effect so that DCI format 1_0 can be used for PDSCH scheduling. This parameter applies only to FDD and SDL cells. | NO | NO | NO | FBFD-010009 | Channel Management | Interval Type | 0~100 | N/A | None | 0~1, step: 0.01 | 100 | 100 | Radio Planning (Internal planning) | NRDUCellPdcch | None | Read & Write | No (And no impact on the UE in idle mode) | N/A | N/A | None | The parameter modification takes effect immediately. | The smaller the value of this parameter, the shorter the UE distance to the cell center for triggering PDCCH coverage enhancement. The larger the value of this parameter, the longer the distance. PDCCH coverage enhancement reduces the number of uplink and downlink scheduling times, the uplink and downlink throughputs, and the service drop rate. | BTS3900: V100R018C10 BTS3900 5G: V100R018C10 BTS5900: V100R018C10 BTS5900 5G: V100R018C10 | Radio | N-FDD, N-SDL
NRDUCellPdcch | PDCCHAdjRefResType | Reference Resource Type for PDCCH Adjust | BTS3900, BTS3900 5G, BTS5900, BTS5900 5G | MOD NRDUCELLPDCCH LST NRDUCELLPDCCH | Indicates the resource type based on which PDCCH scheduling resource adaptation is performed. The scheduling resource adjustment value for PDCCH scheduling resource adaptation is obtained based on the resource type. UL_PREALLOCATION_CCE_RES: Indicates whether the scheduling resource adjustment value for PDCCH scheduling resource adaptation is obtained based on uplink preallocation. If this option is selected, the scheduling resource adjustment value for PDCCH scheduling resource adaptation is obtained based on uplink preallocation. If this option is deselected, the scheduling resource adjustment value for PDCCH scheduling resource adaptation is not obtained based on uplink preallocation. This option applies to TDD and FDD cells. APERIODIC_CSI_CCE_RES: Indicates whether the scheduling resource adjustment value for PDCCH scheduling resource adaptation is obtained based on aperiodic CSI reporting. If this option is selected, the scheduling resource adjustment value for PDCCH scheduling resource adaptation is obtained based on aperiodic CSI reporting. If this option is deselected, the scheduling resource adjustment value for PDCCH scheduling resource adaptation is not obtained based on aperiodic CSI reporting. This option applies to TDD and FDD cells. | NO | NO | NO | FBFD-010009 | Channel Management | Bit Field Type | UL_PREALLOCATION_CCE_RES(Uplink Preallocation CCE Resources), APERIODIC_CSI_CCE_RES(Aperiodic CSI CCE Resources) | UL_PREALLOCATION_CCE_RES~0, APERIODIC_CSI_CCE_RES~1 | None | UL_PREALLOCATION_CCE_RES, APERIODIC_CSI_CCE_RES | UL_PREALLOCATION_CCE_RES:On, APERIODIC_CSI_CCE_RES:On | UL_PREALLOCATION_CCE_RES:On, APERIODIC_CSI_CCE_RES:Off | Radio Planning (Internal planning) | NRDUCellPdcch | None | Read & Write | No (And no impact on the UE in idle mode) | N/A | N/A | None | The parameter modification takes effect immediately. | UL_PREALLOCATION_CCE_RES: Assume that the proportion of uplink preallocation times is large. If this option is selected, the number of PDCCH symbols or the uplink CCE proportion increases, decreasing the downlink cell throughput. If this option is deselected, the number of PDCCH symbols or the uplink CCE proportion decreases, increasing the downlink cell throughput; however, the uplink CCE allocation failure rate increases in CCE congestion scenarios as the number of available uplink CCEs decreases. APERIODIC_CSI_CCE_RES: Assume that the proportion of uplink aperiodic CSI scheduling times is large. If this option is selected, the number of PDCCH symbols or the uplink CCE proportion increases, decreasing the downlink cell throughput. If this option is deselected, the number of PDCCH symbols or the uplink CCE proportion decreases, increasing the downlink cell throughput; however, the uplink CCE allocation failure rate increases in CCE congestion scenarios as the number of available uplink CCEs decreases. | BTS3900: V100R019C00 BTS3900 5G: V100R019C00 BTS5900: V100R019C00 BTS5900 5G: V100R019C00 | Radio | N-TDD, N-FDD
NRDUCellPdcch | UlCceRatioUpperLimit | UL CCE Ratio Upper Limit | BTS3900, BTS3900 5G, BTS5900, BTS5900 5G | MOD NRDUCELLPDCCH LST NRDUCELLPDCCH | Indicates the upper limit of the uplink CCE proportion during PDCCH uplink-to-downlink CCE ratio adaptation. When uplink-to-downlink CCE ratio adaptation is triggered and the uplink CCE proportion is greater than this upper limit, the uplink CCE proportion will not be increased. In scenarios other than FDD 5 MHz scenarios, this parameter takes effect only when the UL_DL_CCE_RATIO_ADAPT_SW option of the NRDUCellPdcch.PdcchAlgoSwitch parameter is selected. This parameter applies to low-frequency TDD and FDD cells. | NO | NO | NO | FBFD-010009 | Channel Management | Interval Type | 0~100 | N/A | None | 0~1, step: 0.01 | 100 | 100 | Radio Planning (Internal planning) | NRDUCellPdcch | None | Read & Write | No (And no impact on the UE in idle mode) | N/A | N/A | This parameter is a key parameter for PDCCH resource allocation. If its value is too small, uplink services may be restricted, causing UE access failures or service drops. | The parameter modification takes effect immediately. | A smaller value of this parameter results in a smaller uplink CCE proportion, a higher uplink CCE allocation failure rate in CCE congestion scenarios, a lower downlink CCE allocation failure rate, a lower access success rate, and a higher service drop rate. A larger value of this parameter results in a larger uplink CCE proportion, a lower uplink CCE allocation failure rate in CCE congestion scenarios, and a higher downlink CCE allocation failure rate. | BTS3900: V100R019C00 BTS3900 5G: V100R019C00 BTS5900: V100R019C00 BTS5900 5G: V100R019C00 | Radio | N-TDD-FR1, N-FDD
NRDUCellPdcch | UlCcePctMaxAdjStep | Uplink CCE Percentage Maximum Adjustment Step | BTS3900, BTS3900 5G, BTS5900, BTS5900 5G | MOD NRDUCELLPDCCH LST NRDUCELLPDCCH | Indicates the maximum adjustment step for the uplink CCE proportion. This parameter takes effect only when the UL_DL_CCE_RATIO_ADAPT_SW option of the NRDUCellPdcch.PdcchAlgoSwitch parameter is selected. This parameter applies only to low-frequency TDD and FDD cells. For FDD cells, this parameter takes effect only when the EMIMO_PRO_SW option of the NRDUCellFeatureSw.MimoFeatureSwitch parameter is selected. | NO | NO | NO | FOFD-070252 | eMIMO Pro (NR FDD) | Interval Type | 5~100 | N/A | % | 5~100 | 5 | 15 | Default/Recommended Value | NRDUCellPdcch | None | Read & Write | No (And no impact on the UE in idle mode) | N/A | N/A | None | The parameter modification takes effect immediately. | The smaller the value of this parameter, the slower the adjustment of the number of available uplink CCEs in slots where CCEs can be allocated for both the uplink and downlink. The larger the value of this parameter, the faster the adjustment of the number of available uplink CCEs in slots where CCEs can be allocated for both the uplink and downlink. When the uplink-to-downlink CCE ratio differs greatly from the requirement, fast adjustment can increase the user-perceived rate. However, when the uplink-to-downlink CCE ratio does not differ greatly from the requirement, fast adjustment causes unwanted fluctuations, affecting the user-perceived rate. | BTS3900: V100R019C10 BTS3900 5G: V100R019C10 BTS5900: V100R019C10 BTS5900 5G: V100R019C10 | Radio | N-TDD-FR1, N-FDD
NRDUCellPdcch | SulCceAdjPolicy | SUL CCE Adjustment Policy | BTS3900, BTS3900 5G, BTS5900, BTS5900 5G | MOD NRDUCELLPDCCH LST NRDUCELLPDCCH | Indicates the SUL CCE adjustment policy. If this parameter is set to a value other than DEFAULT, the percentage of SUL CCEs in uplink CCEs is fixed. If this parameter is set to DEFAULT, the SUL CCE adjustment policy does not take effect. This parameter takes effect only when the UL_DL_CCE_SHARING_SW option of the NRDUCellPdcch.PdcchAlgoSwitch parameter is selected. This parameter takes effect only when the NRDUCellSulRelation.SulType parameter is set to DYN_SUL or ELAS_SUL, or the NRDUCell.SubcarrierSpacing parameter is set to 30KHZ for the corresponding SUL cell. This parameter applies to low-frequency TDD. | NO | NO | NO | FOFD-030211 FOFD-010205 | Super Uplink UL and DL Decoupling | Enumeration Type | DEFAULT(Default), FIX0(Fixed at 0), FIX10(Fixed at 10), FIX20(Fixed at 20), FIX30(Fixed at 30), FIX40(Fixed at 40), FIX50(Fixed at 50), FIX60(Fixed at 60), FIX70(Fixed at 70), FIX80(Fixed at 80), FIX90(Fixed at 90), FIX100(Fixed at 100) | DEFAULT~0, FIX0~1, FIX10~2, FIX20~3, FIX30~4, FIX40~5, FIX50~6, FIX60~7, FIX70~8, FIX80~9, FIX90~10, FIX100~11 | % | DEFAULT, FIX0, FIX10, FIX20, FIX30, FIX40, FIX50, FIX60, FIX70, FIX80, FIX90, FIX100 | DEFAULT(Default) | DEFAULT(Default) | Radio Planning (Internal planning) | NRDUCellPdcch | None | Read & Write | No (And no impact on the UE in idle mode) | N/A | N/A | This parameter is a key parameter for PDCCH resource allocation. If its value is too small, uplink services of SUL UEs are restricted, causing service drops. If its value is too large, uplink services are restricted, causing service drops. | The parameter modification takes effect immediately. | If this parameter is set to DEFAULT, network performance is not affected. Among other values of this parameter, a smaller value results in fewer CCEs available on the SUL carrier and fewer scheduling opportunities for SUL UEs on the SUL carrier (due to which service drops may occur for SUL UEs), but more scheduling opportunities for other TDD UEs. A larger value results in more scheduling opportunities for SUL UEs on the SUL carrier and a higher SUL user-perceived rate; in addition, when there are many SUL UEs, a larger value results in fewer scheduling opportunities for other TDD UEs, decreasing the access success rate and increasing the service drop rate. | BTS3900: V100R020C00 BTS3900 5G: V100R020C00 BTS5900: V100R020C00 BTS5900 5G: V100R020C00 | Radio | N-TDD-FR1
NRDUCellPdcch | SingleDciAvailCceRatio | Single DCI Available CCE Ratio | BTS3900, BTS3900 5G, BTS5900, BTS5900 5G | MOD NRDUCELLPDCCH LST NRDUCELLPDCCH | Indicates the maximum percentage of available downlink CCEs for single-DCI UEs during scheduling of such UEs. This parameter applies to low-frequency TDD and FDD. | NO | NO | NO | FOFD-081234 | Single DCI | Interval Type | 0~100 | N/A | % | 0~100 | 60 | 60 | N/A | NRDUCellPdcch | None | Read & Write | No (And no impact on the UE in idle mode) | N/A | N/A | This parameter is a key parameter for PDCCH resource allocation. If its value is too large, downlink services may be restricted, causing UE access failures or service drops. | The parameter modification takes effect immediately. | A smaller value of this parameter results in fewer available downlink CCEs and fewer scheduling opportunities for single-DCI UEs. A larger value of this parameter results in more available downlink CCEs and more scheduling opportunities for single-DCI UEs, but it leads to fewer available downlink CCEs, a lower access success rate, and a higher service drop rate for other UEs. | BTS3900: V100R020C10 BTS3900 5G: V100R020C10 BTS5900: V100R020C10 BTS5900 5G: V100R020C10 | Radio | N-TDD-FR1, N-FDD
NRDUCellPdcch | SglDciSccCceFailRateThld | Single DCI SCC CCE Alloc Fail Rate Thld | BTS3900, BTS3900 5G, BTS5900, BTS5900 5G | MOD NRDUCELLPDCCH LST NRDUCELLPDCCH | Indicates the threshold expressed as the downlink CCE allocation failure rate of an SCell for the single DCI function to take effect. If the downlink CCE allocation failure rate of an SCell is greater than this threshold and other conditions are met, the single DCI algorithm takes effect. If this failure rate is less than this threshold, the single DCI algorithm does not take effect. This parameter applies only to low-frequency TDD, FDD, and SDL. | NO | NO | NO | FOFD-081234 | Single DCI | Interval Type | 15~100 | N/A | % | 15~100 | 20 | 20 | N/A | NRDUCellPdcch | None | Read & Write | No (And no impact on the UE in idle mode) | N/A | N/A | None | The parameter modification takes effect immediately. | A smaller value of this parameter results in a higher probability that the single DCI function takes effect, a larger number of UEs on which single DCI takes effect, lower CCE usage and allocation failure rate for the SCell, and higher CCE usage and allocation failure rate for the PCell. A larger value of this parameter results in a lower probability that the single DCI function takes effect, a smaller number of UEs on which single DCI takes effect, higher CCE usage and allocation failure rate for the SCell, and lower CCE usage and allocation failure rate for the PCell. | BTS3900: V100R020C10 BTS3900 5G: V100R020C10 BTS5900: V100R020C10 BTS5900 5G: V100R020C10 | Radio | N-TDD-FR1, N-FDD, N-SDL
NRDUCellPdcch | IntrfAvoidResAllocMode | Interference Avoid Resource Allocation Mode | BTS3900, BTS3900 5G, BTS5900, BTS5900 5G | MOD NRDUCELLPDCCH LST NRDUCELLPDCCH | Indicates the PDCCH resource allocation mode for interference avoidance. If this parameter is set to DEFAULT, the baseline allocation mode is used, in which case PDCCH resource allocation always starts from symbol 0. If this parameter is set to INTRF_VICTIM_MODE, UAVs can use only symbol 0. If this parameter is set to INTRF_SOURCE_MODE, PDCCH resource allocation always starts from symbol 1. If this parameter is set to INTRF_VICTIM_MODE for an interfered cell and INTRF_SOURCE_MODE for the interfering cell, downlink transmissions to UAVs in the interfered cell will not be affected by the interfering cell. This parameter applies only to low-frequency TDD cells. | NO | NO | NO | None | None | Enumeration Type | DEFAULT(Default), INTRF_VICTIM_MODE(Interference Victim Mode), INTRF_SOURCE_MODE(Interference Source Mode) | DEFAULT~0, INTRF_VICTIM_MODE~1, INTRF_SOURCE_MODE~2 | None | DEFAULT, INTRF_VICTIM_MODE, INTRF_SOURCE_MODE | DEFAULT(Default) | DEFAULT(Default) | Default/Recommended Value | NRDUCellPdcch | -Configuration constraints: In an NRDUCellPdcch MO, if IntrfAvoidResAllocMode is set to INTRF_VICTIM_MODE, the MULTI_SYM_CORESET_SW option of PdcchAlgoEnhSwitch must be deselected. In an NRDUCellPdcch MO, UePdcchAdaptMaxSymNum cannot be set to 3SYM if IntrfAvoidResAllocMode is set to INTRF_SOURCE_MODE and the UE_PDCCH_SYM_NUM_ADAPT_SW option of PdcchAlgoExtSwitch is selected. In an NRDUCellPdcch MO, UePdcchAdaptMaxSymNum must be set to 3SYM if IntrfAvoidResAllocMode is set to INTRF_VICTIM_MODE and the UE_PDCCH_SYM_NUM_ADAPT_SW option of PdcchAlgoExtSwitch is selected. In an NRDUCellPdcch MO, OccupiedSymbolNum must be set to 3SYM if IntrfAvoidResAllocMode is set to INTRF_VICTIM_MODE and the UE_PDCCH_SYM_NUM_ADAPT_SW option of PdcchAlgoExtSwitch is deselected. In an NRDUCellPdcch MO, OccupiedSymbolNum cannot be set to 3SYM if IntrfAvoidResAllocMode is set to INTRF_SOURCE_MODE and the UE_PDCCH_SYM_NUM_ADAPT_SW option of PdcchAlgoExtSwitch is deselected. | Read & Write | Yes | Cell | Less than 1 minute | Modification of this parameter will cause the cell to automatically restart. | The parameter modification takes effect after the cell is automatically reset. | If this parameter is set to DEFAULT, network performance is not affected. If this parameter is set to INTRF_VICTIM_MODE for an interfered cell and INTRF_SOURCE_MODE for the interfering cell, the interfering cell will not impact downlink transmissions to UAVs in the interfered cell. However, the number of time-domain symbols used by the PDSCH in the interfered cell is reduced; the number of PDCCH resources in the interfering cell is reduced, as PDCCH is not scheduled in symbol 0 in the cell. | BTS3900: V100R022C00 BTS3900 5G: V100R022C00 BTS5900: V100R022C00 BTS5900 5G: V100R022C00 | Radio | N-TDD-FR1
NRDUCellPdcch | UrllcAggStrategy | URLLC Aggregation Strategy | BTS3900, BTS3900 5G, BTS5900, BTS5900 5G | MOD NRDUCELLPDCCH LST NRDUCELLPDCCH | Indicates the control policy of aggregation level 1 for URLLC. PDCCH_AGG_LEVEL1_CFG_SW: Controls the configuration of PDCCH aggregation level 1. PDCCH aggregation level 1 can take effect for URLLC UEs only if this option is selected. This option takes effect only when the gNBDUSchParamGroup.PdcchMinAggLvl parameter is set to NOT_CONFIG. This option applies only to low-frequency TDD cells. | NO | NO | NO | None | None | Bit Field Type | PDCCH_AGG_LEVEL1_CFG_SW(PDCCH Aggregation Level 1 Config Sw) | PDCCH_AGG_LEVEL1_CFG_SW~0 | None | PDCCH_AGG_LEVEL1_CFG_SW | PDCCH_AGG_LEVEL1_CFG_SW:Off | PDCCH_AGG_LEVEL1_CFG_SW:Off | Default/Recommended Value | NRDUCellPdcch | None | Read & Write | No (And no impact on the UE in idle mode) | N/A | N/A | None | The parameter modification takes effect immediately. | PDCCH_AGG_LEVEL1_CFG_SW: If this option is selected, PDCCH aggregation level 1 can take effect for URLLC UEs, and the number of UEs that can be scheduled in the cell increases. However, the PDCCH coverage performance may deteriorate. If this option is deselected, network performance is not affected. | BTS3900: V100R022C10 BTS3900 5G: V100R022C10 BTS5900: V100R022C10 BTS5900 5G: V100R022C10 | Radio | N-TDD-FR1
NRDUCellPdcch | PdcchWeightAlgoSwitch | PDCCH Weight Algorithm Switch | BTS3900, BTS3900 5G, BTS5900, BTS5900 5G | MOD NRDUCELLPDCCH LST NRDUCELLPDCCH | Indicates whether to enable PDCCH weight algorithms. PDCCH_DFT_WEIGHT_NEBF_SW: Indicates whether to enable PDCCH normalized eigenvector beamforming (NEBF) based on DFT-based weights. This function is enabled only if this option is selected. With this function, PDCCH beamforming is performed using both DFT-based weights and normalized eigenvectors, preventing PDCCH power from exceeding the upper limit for UEs. This option applies only to FDD 8T8R and 32T32R cells and low-frequency TDD cells. | NO | NO | NO | None | None | Bit Field Type | PDCCH_DFT_WEIGHT_NEBF_SW(PDCCH DFT Weight NEBF Switch) | PDCCH_DFT_WEIGHT_NEBF_SW~0 | None | PDCCH_DFT_WEIGHT_NEBF_SW | PDCCH_DFT_WEIGHT_NEBF_SW:On | PDCCH_DFT_WEIGHT_NEBF_SW:On | Default/Recommended Value | NRDUCellPdcch | None | Read & Write | No (And no impact on the UE in idle mode) | N/A | N/A | N/A | The parameter modification takes effect immediately. | PDCCH_DFT_WEIGHT_NEBF_SW: If this option is selected, the average aggregation level for UEs increases, and the uplink and downlink user-perceived rates may decrease. If this option is deselected, network performance is not affected. | BTS3900: V100R022C10 BTS3900 5G: V100R022C10 BTS5900: V100R022C10 BTS5900 5G: V100R022C10 | Radio | N-TDD-FR1, N-FDD
NRDUCellPdsch | NrDuCellId | NR DU Cell ID | BTS3900, BTS3900 5G, BTS5900, BTS5900 5G | LST NRDUCELLPDSCH MOD NRDUCELLPDSCH | Indicates the ID of an NR DU cell, which uniquely identifies the NR DU cell within a gNodeB. | YES | YES | NO | None | None | Interval Type | 0~65534 | N/A | None | 0~65534 | None | None | Radio Planning (Internal planning) | NRDUCellPdsch | None | Read Only | N/A | N/A | N/A | N/A | N/A | None | BTS3900: V100R015C00 BTS3900 5G: V100R015C10 BTS5900: V100R013C10 BTS5900 5G: V100R013C10 | Radio | N
NRDUCellPdsch | DlTargetIbler | Downlink Target IBLER | BTS3900, BTS3900 5G, BTS5900, BTS5900 5G | MOD NRDUCELLPDSCH LST NRDUCELLPDSCH | Indicates the downlink target IBLER. | NO | NO | NO | None | None | Interval Type | 0~100 | N/A | None | 0~1, step: 0.01 | 10 | 10 | N/A | NRDUCellPdsch | None | Read & Write | No (And no impact on the UE in idle mode) | N/A | N/A | N/A | The parameter modification takes effect immediately. | A smaller value of this parameter leads to a lower IBLER of cells and UEs and a lower MCS index. A larger value of this parameter leads to the opposite effects. | BTS3900: V100R015C00 BTS3900 5G: V100R015C10 BTS5900: V100R015C00 BTS5900 5G: V100R015C00 | Radio | N
NRDUCellPdsch | MaxMimoLayerNum | Downlink Maximum MIMO Layer Number Quota | BTS3900, BTS3900 5G, BTS5900, BTS5900 5G | MOD NRDUCELLPDSCH LST NRDUCELLPDSCH | Indicates the maximum number of spatial multiplexing layers of downlink MIMO in a cell. This parameter does not take effect for non-distributed-massive-MIMO low-frequency NR DU cells with the NRDUCellTrp.TxRxMode parameter set to 1T1R, 1T2R, 2R, 4R, 2T2R, 2T4R, 4T4R, 2T, 4T, or 8T8R. In this case, the maximum number of spatial multiplexing layers of downlink MIMO depends on the number of transmit antennas in the cell if DL CoMP is not enabled. If this parameter is set to LAYER_DEFAULT for low-frequency NR DU cells, the maximum number of downlink MIMO layers is 4. If this parameter is set to LAYER_DEFAULT for high-frequency NR DU cells, the maximum number of downlink MIMO layers is 2. NR DU cells consume layer number licenses based on the value of this parameter. | NO | NO | NO | FOFD-010010 | MU-MIMO Basic Pairing | Enumeration Type | LAYER_2(2 Layers), LAYER_4(4 Layers), LAYER_6(6 Layers), LAYER_8(8 Layers), LAYER_10(10 Layers), LAYER_12(12 Layers), LAYER_14(14 Layers), LAYER_16(16 Layers), LAYER_18(18 Layers), LAYER_20(20 Layers), LAYER_22(22 Layers), LAYER_24(24 Layers), LAYER_26(26 Layers), LAYER_28(28 Layers), LAYER_30(30 Layers), LAYER_32(32 Layers), LAYER_34(34 Layers), LAYER_36(36 Layers), LAYER_38(38 Layers), LAYER_40(40 Layers), LAYER_42(42 Layers), LAYER_44(44 Layers), LAYER_46(46 Layers), LAYER_48(48 Layers), LAYER_50(50 Layers), LAYER_52(52 Layers), LAYER_54(54 Layers), LAYER_56(56 Layers), LAYER_58(58 Layers), LAYER_60(60 Layers), LAYER_62(62 Layers), LAYER_64(64 Layers), LAYER_DEFAULT(Default Layers) | LAYER_2~0, LAYER_4~1, LAYER_6~2, LAYER_8~3, LAYER_10~4, LAYER_12~5, LAYER_14~6, LAYER_16~7, LAYER_18~8, LAYER_20~9, LAYER_22~10, LAYER_24~11, LAYER_26~12, LAYER_28~13, LAYER_30~14, LAYER_32~15, LAYER_34~16, LAYER_36~17, LAYER_38~18, LAYER_40~19, LAYER_42~20, LAYER_44~21, LAYER_46~22, LAYER_48~23, LAYER_50~24, LAYER_52~25, LAYER_54~26, LAYER_56~27, LAYER_58~28, LAYER_60~29, LAYER_62~30, LAYER_64~31, LAYER_DEFAULT~255 | None | LAYER_2, LAYER_4, LAYER_6, LAYER_8, LAYER_10, LAYER_12, LAYER_14, LAYER_16, LAYER_18, LAYER_20, LAYER_22, LAYER_24, LAYER_26, LAYER_28, LAYER_30, LAYER_32, LAYER_34, LAYER_36, LAYER_38, LAYER_40, LAYER_42, LAYER_44, LAYER_46, LAYER_48, LAYER_50, LAYER_52, LAYER_54, LAYER_56, LAYER_58, LAYER_60, LAYER_62, LAYER_64, LAYER_DEFAULT | LAYER_DEFAULT(Default Layers) | LAYER_DEFAULT(Default Layers) | Radio Planning (Internal planning) | NRDUCellPdsch | None | Read & Write | No (And no impact on the UE in idle mode) | N/A | N/A | None | The parameter modification takes effect immediately. | A larger value of this parameter leads to more transport layers allowed by the cell and increases cell throughput and spectral efficiency. A smaller value of this parameter leads to the opposite effects. | BTS3900: V100R015C00 BTS3900 5G: V100R015C10 BTS5900: V100R013C10 BTS5900 5G: V100R013C10 | Radio | N-TDD, N-FDD
NRDUCellPdsch | DlDmrsConfigType | Downlink DMRS Configuration Type | BTS3900, BTS3900 5G, BTS5900, BTS5900 5G | MOD NRDUCELLPDSCH LST NRDUCELLPDSCH | Indicates the downlink DMRS type. | NO | NO | NO | FBFD-010011 | Scheduling | Enumeration Type | TYPE1(Type 1), TYPE2(Type 2), TYPE_ADAPTIVE(Adaptive Type) | TYPE1~0, TYPE2~1, TYPE_ADAPTIVE~2 | None | TYPE1, TYPE2, TYPE_ADAPTIVE | TYPE2(Type 2) | TYPE2(Type 2) | Default/Recommended Value | NRDUCellPdsch | -Configuration constraints: In an NRDUCellPdsch MO, the PDSCH_DMRS_TYPE_INHERIT_HO_SW option of DlPdschAlgoSwitch can be selected only if DlDmrsConfigType is set to TYPE_ADAPTIVE. | Read & Write | No (And no impact on the UE in idle mode) | N/A | N/A | None | The parameter modification takes effect immediately. | None | BTS3900: V100R015C00 BTS3900 5G: V100R015C10 BTS5900: V100R015C00 BTS5900 5G: V100R015C00 | Radio | N
NRDUCellPdsch | DlDmrsMaxLength | Downlink DMRS Maximum Length | BTS3900, BTS3900 5G, BTS5900, BTS5900 5G | MOD NRDUCELLPDSCH LST NRDUCELLPDSCH | Indicates the maximum number of PDSCH DMRS symbols. If this parameter is set to 1SYMBOL, the gNodeB can configure only single-symbol front-loaded DMRS for UEs in a cell. If this parameter is set to 2SYMBOL, the gNodeB allows front-loaded DMRS for UEs to span up to two symbols. In addition, with an aim to minimize the DMRS overhead, the gNodeB uses DCI to inform UEs of the number of front-loaded DMRS symbols in scheduling subframes in real time. If this parameter is set to 2SYMBOL_FOR_COV_ENHANCEMENT, the gNodeB allows front-loaded DMRS for UEs to span up to two symbols. In addition, with an aim to improve the coverage performance for UEs at the cell edge, the gNodeB uses DCI to notify UEs of the number of front-loaded DMRS symbols in scheduling subframes in real time. For details, see 3GPP TS 38.213. | NO | NO | NO | FBFD-010011 | Scheduling | Enumeration Type | 1SYMBOL(1 Symbol), 2SYMBOL(2 Symbols), 2SYMBOL_FOR_COV_ENHANCEMENT(Two Symbols for Coverage Enhancement) | 1SYMBOL~0, 2SYMBOL~1, 2SYMBOL_FOR_COV_ENHANCEMENT~2 | None | 1SYMBOL, 2SYMBOL, 2SYMBOL_FOR_COV_ENHANCEMENT | 2SYMBOL(2 Symbols) | This parameter can be set by the system by default. The default value is as follows: Low-speed cells with NRDUCell.SlotAssignment set to 2_3_DSUUU: 1SYMBOL(1 Symbol) Low-speed cells with NRDUCell.SlotAssignment not set to 2_3_DSUUU: 2SYMBOL(2 Symbols) High-speed cells: 1SYMBOL(1 Symbol) Other scenarios: 2SYMBOL(2 Symbols) | Default/Recommended Value | NRDUCellPdsch | None | Read & Write | No (And no impact on the UE in idle mode) | N/A | N/A | None | The parameter modification takes effect immediately. | If this parameter is set to 1SYMBOL, the PDSCH DMRS overhead is small, the number of available REs for downlink data transmission is large, and the downlink throughput is relatively high when the number of scheduled UEs in the cell is small. If this parameter is set to 2SYMBOL, the channel estimation performance is good and the downlink UE rate increases when a large number of UEs are scheduled in the cell. If this parameter is set to 2SYMBOL_FOR_COV_ENHANCEMENT, the channel estimation performance is good and the downlink UE rate increases in weak coverage or strong interference scenarios. | BTS3900: V100R015C00 BTS3900 5G: V100R015C10 BTS5900: V100R015C00 BTS5900 5G: V100R015C00 | Radio | N
NRDUCellPdsch | FixedAmcStepValue | Fixed AMC Step Value | BTS3900, BTS3900 5G, BTS5900, BTS5900 5G | MOD NRDUCELLPDSCH LST NRDUCELLPDSCH | Indicates the fixed step of PDSCH outer-loop adjustment. | NO | NO | NO | None | None | Interval Type | 0~200 | N/A | None | 0~1, step: 0.005 | 20 | 20 | Default/Recommended Value | NRDUCellPdsch | None | Read & Write | No (And no impact on the UE in idle mode) | N/A | N/A | None | The parameter modification takes effect immediately. | A large value of this parameter leads to quick outer-loop adjustment. In this case, when the channel conditions change, the MCS can be quickly adjusted to match the channel transmission capabilities. When the channel conditions are stable, the MCS fluctuation will affect the traffic volume. A small value of this parameter leads to slow outer-loop adjustment. In this case, when the MCS matches the channel transmission capability, the MCS is stable. However, when the channel fluctuates greatly, the MCS cannot be quickly adjusted. | BTS3900: V100R015C00 BTS3900 5G: V100R015C10 BTS5900: V100R015C00 BTS5900 5G: V100R015C00 | Radio | N
NRDUCellPdsch | DlInitMcsAfterHo | Downlink Initial MCS After Handover | BTS3900, BTS3900 5G, BTS5900, BTS5900 5G | MOD NRDUCELLPDSCH LST NRDUCELLPDSCH | Indicates the downlink initial MCS after a UE handover. | NO | NO | NO | None | None | Interval Type | 0~27 | N/A | None | 0~27 | 4 | 4 | Default/Recommended Value | NRDUCellPdsch | None | Read & Write | No (And no impact on the UE in idle mode) | N/A | N/A | None | The parameter modification takes effect immediately. | A larger value of this parameter results in a larger downlink initial MCS index after a UE handover. If the value of this parameter is too large or too small, the downlink UE data rate decreases after the UE handover. | BTS3900: V100R016C00 BTS3900 5G: V100R016C00 BTS5900: V100R016C00 BTS5900 5G: V100R016C00 | Radio | N-TDD, N-FDD
NRDUCellPdsch | DlInitRankAfterHo | Downlink Initial Rank After Handover | BTS3900, BTS3900 5G, BTS5900, BTS5900 5G | MOD NRDUCELLPDSCH LST NRDUCELLPDSCH | Indicates the initial downlink rank (number of PDSCH spatial multiplexing layers) during the period between the first SRS reporting and the first CQI reporting after a handover. If this parameter is set to RANK1, RANK2, RANK3, or RANK4, the rank value that takes effect is the GUI value of this parameter or the value allowed by the maximum downlink MIMO capability reported by the UE, whichever is smaller. In low-frequency TDD mode, this parameter applies only to TDD 8T8R/massive MIMO modules. In high-frequency mode, this parameter applies only to 2T2R/4T4R/8T8R modules. | NO | NO | NO | None | None | Enumeration Type | RANK1(Layer1), RANK2(Layer2), RANK3(Layer3), RANK4(Layer4) | RANK1~0, RANK2~1, RANK3~2, RANK4~3 | None | RANK1, RANK2, RANK3, RANK4 | RANK1(Layer1) | RANK1(Layer1) | Default/Recommended Value | NRDUCellPdsch | None | Read & Write | No (And no impact on the UE in idle mode) | N/A | N/A | None | The parameter modification takes effect immediately. | A larger value of this parameter results in a larger initial downlink rank after a handover. If the value of this parameter is too large or too small, the downlink UE data rate decreases after the handover. | BTS3900: V100R016C00 BTS3900 5G: V100R016C00 BTS5900: V100R016C00 BTS5900 5G: V100R016C00 | Radio | N-TDD
NRDUCellPdsch | FixedWeightType | Fixed Weight Type | BTS3900, BTS3900 5G, BTS5900, BTS5900 5G | MOD NRDUCELLPDSCH LST NRDUCELLPDSCH | Indicates the fixed weight type configured for downlink data channels in MIMO. This parameter takes effect only when the DL_PMI_SRS_ADAPT_SW option of the NRDUCellAlgoSwitch.AdaptiveEdgeExpEnhSwitch parameter is deselected, the cell is a TDD 4T4R/8T8R/massive MIMO cell, and UEs support antenna selection. For high-frequency TDD cells, the value SRS_WEIGHT takes effect only when the SUPER_COVERAGE_SW option of the NRDUCellChnCovAlgo.DlCoverageAlgoSwitch parameter is selected. | NO | NO | NO | None | None | Enumeration Type | PMI_WEIGHT(PMI Weight Type), SRS_WEIGHT(SRS Weight Type) | PMI_WEIGHT~0, SRS_WEIGHT~1 | None | PMI_WEIGHT, SRS_WEIGHT | SRS_WEIGHT(SRS Weight Type) | This parameter can be set by the system by default. The default value is as follows: High-frequency TDD cells: PMI_WEIGHT Other scenarios: SRS_WEIGHT | Default/Recommended Value | NRDUCellPdsch | None | Read & Write | No (And no impact on the UE in idle mode) | N/A | N/A | None | The parameter modification takes effect immediately. | If this parameter is set to PMI_WEIGHT, the coverage at the cell edge improves when the reciprocity between uplink and downlink channels is unavailable. However, the performance in the cell center is affected. If this parameter is set to SRS_WEIGHT, the throughput in the cell center improves when the reciprocity between uplink and downlink channels is available. However, the performance at the cell edge is affected. | BTS3900: V100R015C00 BTS3900 5G: V100R015C10 BTS5900: V100R015C00 BTS5900 5G: V100R015C00 | Radio | N-TDD
NRDUCellPdsch | SrsPreSinrJudgeThld | SRS Pre-SINR Judge Threshold | BTS3900, BTS3900 5G, BTS5900, BTS5900 5G | MOD NRDUCELLPDSCH LST NRDUCELLPDSCH | Indicates the threshold used to determine whether the SRS SINR of a UE is low or high. | NO | NO | NO | None | None | Interval Type | -100~100 | N/A | 0.2dB | -20~20 | -100 | This parameter can be set by the system by default. The default value is as follows: High-frequency TDD cell: -10; Other scenarios: -100 | Default/Recommended Value | NRDUCellPdsch | None | Read & Write | No (And no impact on the UE in idle mode) | N/A | N/A | None | The parameter modification takes effect immediately. | If this parameter is set to a larger value, there is a higher probability that the SINR of a UE in the cell center or at a medium distance from the cell center is considered low and PMI-based weights are used. If this parameter is set to a smaller value, there is a higher probability that the SINR of a UE in the cell center or at a medium distance from the cell center is considered high and SRS-based weights are used. After this parameter is adjusted, the values of network performance indicators such as the downlink cell throughput and service drop rate will change. The specific impact depends on factors such as cell coverage and interference. | BTS3900: V100R015C00 BTS3900 5G: V100R015C10 BTS5900: V100R015C00 BTS5900 5G: V100R015C00 | Radio | N-TDD, N-FDD
NRDUCellPdsch | RateMatchSwitch | Rate Match Switch | BTS3900, BTS3900 5G, BTS5900, BTS5900 5G | MOD NRDUCELLPDSCH LST NRDUCELLPDSCH | Indicates whether to enable rate matching for the PDSCH. PDCCH_RATEMATCH_SW: If this option is selected, the PDSCH can use the resources in the PDCCH symbols when the NRDUCellPdcch.OccupiedRbNum parameter is set to a value greater than 0. If this option is deselected, the PDSCH cannot use the resources in the PDCCH symbols. SSB_RATEMATCH_SW: If this option is selected and the SSB period is less than or equal to 40 ms, the PDSCH can use more PDSCH RB resources in SSB subframes. If this option is deselected, the number of resources available for the PDSCH does not increase. CSIRS_RATEMATCH_SW: If this option is selected, REs in CSI-RS symbols can be used for PDSCH data transmission if the REs are not occupied by CSI-RS. If this option is deselected, CSI-RS symbols cannot be used for PDSCH data transmission. TRS_RATEMATCH_SW: If this option is selected, the PDSCH cannot use the resources in TRS symbols. If this option is deselected, the PDSCH can use the resources in TRS symbols. This option applies only to low-frequency cells. NZP_CSIRS_RATEMATCH_SW: If this option is selected, REs in idle NZP-CSI-RS symbols can be used for PDSCH data transmission. If this option is deselected, NZP-CSI-RS symbols cannot be used for PDSCH data transmission. This option takes effect only for 1T, 2T, 4T, and 8T TRPs when the CSIRS_RATEMATCH_SW option of the NRDUCellPdsch.RateMatchSwitch parameter is selected. This option applies only to low-frequency TDD, FDD, and SDL. DC_COMPONENT_RATEMATCH_SW: If this option is selected, the PDSCH cannot use the RBs with the subcarriers where DC components exist. If this option is deselected, the PDSCH can use such RBs. This option applies only to low-frequency cells with LTE-NR sharing disabled and non-SUL cells. ZP_TRS_MODE_SW: If this option is selected, the ZP setting for TRSs is periodic mode. If this option is deselected, the ZP setting for TRSs is default mode. This option applies only to FDD and SDL. NARROW_BAND_TRS_RATEMATCH_SW: Indicates whether to enable narrowband TRS rate matching. If this option is selected, the PDSCH can use part of the bandwidth resources in the symbols with TRS transmission. If this option is deselected, this function is disabled. This option applies only to low-frequency TDD and FDD. IM_CSIRS_RATEMATCH_OPT_SW: Indicates whether to optimize rate matching for CSI-RS for IM. The optimization is enabled only if this option is selected. This option takes effect only when the CSIRS_RATEMATCH_SW option of the NRDUCellPdsch.RateMatchSwitch parameter is selected. This option applies to low-frequency TDD, FDD, and SDL. SEMISTATIC_PDCCH_RATEMATCH_SW: Indicates whether to enable semi-static PDCCH rate matching. If this option is selected, the semi-static PDCCH rate matching algorithm takes effect for UEs that support semi-static rate matching. If this option is deselected, this algorithm does not take effect. This option takes effect when the following conditions are met: (1) There are only UEs that support semi-static rate matching on the network; (2) The PDCCH_RATEMATCH_SW option of the NRDUCellPdsch.RateMatchSwitch parameter is selected; (3) PDCCH rate matching takes effect. This option applies to low-frequency TDD, FDD, and SDL. DYNAMIC_PDCCH_RATEMATCH_SW: Indicates whether to enable dynamic PDCCH rate matching. If this option is selected, the dynamic PDCCH rate matching algorithm takes effect for UEs that support dynamic rate matching. If this option is deselected, this algorithm does not take effect. This option takes effect only when the following conditions are met: (1) SA networking is used; (2) There are only UEs that support dynamic rate matching; (3) The PDCCH_RATEMATCH_SW option of the NRDUCellPdsch.RateMatchSwitch parameter is selected; (4) PDCCH rate matching takes effect. This option applies to low-frequency TDD, FDD, and SDL. PDCCH_MIN_PATTERN_RATEMATCH_SW: Indicates whether to enable rate matching that uses the pattern which minimizes the amount of the resources occupied by the PDCCH. This function takes effect only if this option is selected. This option takes effect only when the PDCCH_RATEMATCH_SW option of the NRDUCellPdsch.RateMatchSwitch parameter is selected. This option applies only to FDD and SDL. PDCCH_RATEMATCH_COMPATIBLE_SW: If this option is selected, the PDCCH rate matching compatibility function takes effect. If this option is deselected, this function does not take effect. This option applies only to low-frequency TDD, FDD, and SDL cells. TRS_RATEMATCH_OPT_SW: Indicates whether to enable TRS rate matching optimization. If this option is selected, the PDSCH can use some RE resources in the symbols with TRS transmission. If this option is deselected, TRS rate matching optimization is disabled. This option takes effect only when the TRS_RATEMATCH_SW option of the NRDUCellPdsch.RateMatchSwitch parameter is selected. This option applies only to low-frequency TDD. TRS_RM_PERIOD_OPT_SW: Indicates whether to enable TRS rate matching period optimization in the case of LTE FDD and NR Flash Dynamic Spectrum Sharing or Hybrid DSS Based on Asymmetric Bandwidth. If this option is selected and TRS rate matching is enabled, the TRS rate matching period is the same as the TRS period specified by NRDUCellCsirs.TrsPeriod. If this option is deselected and TRS rate matching is enabled, the TRS rate matching period is always 20 ms. This option applies only to FDD. PDCCH_RATEMATCH_OPT_SW: If this option is selected, PDCCH rate matching optimization is enabled. If this option is deselected, PDCCH rate matching optimization is disabled. This option applies only to FDD cells. PDCCH_RM_NO_MINI_PATTERN_SW: Indicates whether to configure the minimum pattern when PDCCH rate matching takes effect. If this option is selected, the minimum pattern is not configured when PDCCH rate matching takes effect. If this option is deselected, there is no constraint on the configuration of the minimum pattern when PDCCH rate matching takes effect. This option takes effect only when the PDCCH_RATEMATCH_SW option of the NRDUCellPdsch.RateMatchSwitch parameter is selected. This option applies only to low-frequency TDD, FDD, and SDL cells. PDCCH_RATEMATCH_ENH_SW: If this option is selected, PDCCH rate matching enhancement is enabled. If this option is deselected, PDCCH rate matching enhancement is disabled. This option takes effect only when the PDCCH_RATEMATCH_SW option of the NRDUCellPdsch.RateMatchSwitch parameter is selected. This option applies only to low-frequency TDD cells. TRS_ADAPTIVE_ZP_SW: Indicates whether to enable adaptive zero power (ZP) to avoid TRS. If this option is selected, the base station informs UEs of the periodic ZP configuration to avoid collisions with TRS, and the ZP period adaptively changes with the TRS period. If this option is deselected, this function is disabled. This option applies only to FDD and SDL. CRS_RM_CONFIG_COMPAT_SW: Indicates whether to enable CRS rate matching configuration compatibility. If this option is selected, the lte-CRS-ToMatchAround IE can be configured in the ServingCellConfig message but not in the ServingCellConfigCommon message. If this option is deselected, the lte-CRS-ToMatchAround IE can be configured in both the ServingCellConfig and ServingCellConfigCommon messages. This option applies only to FDD cells. PDCCH_NO_PATTERN_RM_SCH_OPT_SW: Indicates whether to enable scheduling optimization for pattern-free PDCCH rate matching. This function is enabled only if this option is selected. With this function, the RB resource estimation is more accurate when pattern-free PDCCH rate matching takes effect for UEs with multiple bearers. This option takes effect only when the PDCCH_NO_PATTERN_RATE_MATCH_SW option of the NRDUCellPdcch.PdcchAlgoSwitch parameter is selected. This option applies only to low-frequency TDD and FDD. PDCCH_OVHD_REDTN_COMP_OPT_SW: Indicates whether to enable compatibility optimization for PDCCH overhead reduction. This function is enabled only if this option is selected. This option takes effect only when the PDCCH_RATEMATCH_COMPATIBLE_SW option of the NRDUCellPdsch.RateMatchSwitch parameter is selected. This option applies only to FDD and SDL. | NO | NO | NO | FBFD-010011 | Scheduling | Bit Field Type | PDCCH_RATEMATCH_SW(PDCCH Rate Match Switch), SSB_RATEMATCH_SW(SSB Rate Match Switch), CSIRS_RATEMATCH_SW(CSI-RS Rate Match Switch), TRS_RATEMATCH_SW(TRS Rate Matching Switch), NZP_CSIRS_RATEMATCH_SW(NZP-CSI-RS Rate Matching Switch), DC_COMPONENT_RATEMATCH_SW(DC Component Rate Matching Switch), ZP_TRS_MODE_SW(ZP TRS Mode Switch), NARROW_BAND_TRS_RATEMATCH_SW(Narrowband TRS Rate Match Switch), IM_CSIRS_RATEMATCH_OPT_SW(IM-CSIRS Rate Matching Opt Switch), SEMISTATIC_PDCCH_RATEMATCH_SW(Semi-static PDCCH Rate Matching Switch), DYNAMIC_PDCCH_RATEMATCH_SW(Dynamic PDCCH Rate Matching Switch), PDCCH_MIN_PATTERN_RATEMATCH_SW(PDCCH Min Pattern Rate Matching Switch), PDCCH_RATEMATCH_COMPATIBLE_SW(PDCCH Rate Matching Compatibility Sw), TRS_RATEMATCH_OPT_SW(TRS Rate Matching Opt Switch), TRS_RM_PERIOD_OPT_SW(TRS Rate Matching Period Opt Switch), PDCCH_RATEMATCH_OPT_SW(PDCCH Rate Matching Opt Switch), PDCCH_RM_NO_MINI_PATTERN_SW(PDCCH Rate Matching w/o Mini Pattern Sw), PDCCH_RATEMATCH_ENH_SW(PDCCH Rate Matching Enhancement Switch), TRS_ADAPTIVE_ZP_SW(TRS Adaptive ZP Switch), CRS_RM_CONFIG_COMPAT_SW(CRS RM Configuration Compatibility Sw), PDCCH_NO_PATTERN_RM_SCH_OPT_SW(Pattern-Free PDCCH RM Scheduling Opt Sw), PDCCH_OVHD_REDTN_COMP_OPT_SW(PDCCH Overhead Reduction Compat Opt Sw) | PDCCH_RATEMATCH_SW~0, SSB_RATEMATCH_SW~1, CSIRS_RATEMATCH_SW~2, TRS_RATEMATCH_SW~3, NZP_CSIRS_RATEMATCH_SW~6, DC_COMPONENT_RATEMATCH_SW~7, ZP_TRS_MODE_SW~8, NARROW_BAND_TRS_RATEMATCH_SW~9, IM_CSIRS_RATEMATCH_OPT_SW~10, SEMISTATIC_PDCCH_RATEMATCH_SW~11, DYNAMIC_PDCCH_RATEMATCH_SW~12, PDCCH_MIN_PATTERN_RATEMATCH_SW~13, PDCCH_RATEMATCH_COMPATIBLE_SW~15, TRS_RATEMATCH_OPT_SW~16, TRS_RM_PERIOD_OPT_SW~17, PDCCH_RATEMATCH_OPT_SW~18, PDCCH_RM_NO_MINI_PATTERN_SW~19, PDCCH_RATEMATCH_ENH_SW~20, TRS_ADAPTIVE_ZP_SW~21, CRS_RM_CONFIG_COMPAT_SW~22, PDCCH_NO_PATTERN_RM_SCH_OPT_SW~23, PDCCH_OVHD_REDTN_COMP_OPT_SW~24 | None | PDCCH_RATEMATCH_SW, SSB_RATEMATCH_SW, CSIRS_RATEMATCH_SW, TRS_RATEMATCH_SW, NZP_CSIRS_RATEMATCH_SW, DC_COMPONENT_RATEMATCH_SW, ZP_TRS_MODE_SW, NARROW_BAND_TRS_RATEMATCH_SW, IM_CSIRS_RATEMATCH_OPT_SW, SEMISTATIC_PDCCH_RATEMATCH_SW, DYNAMIC_PDCCH_RATEMATCH_SW, PDCCH_MIN_PATTERN_RATEMATCH_SW, PDCCH_RATEMATCH_COMPATIBLE_SW, TRS_RATEMATCH_OPT_SW, TRS_RM_PERIOD_OPT_SW, PDCCH_RATEMATCH_OPT_SW, PDCCH_RM_NO_MINI_PATTERN_SW, PDCCH_RATEMATCH_ENH_SW, TRS_ADAPTIVE_ZP_SW, CRS_RM_CONFIG_COMPAT_SW, PDCCH_NO_PATTERN_RM_SCH_OPT_SW, PDCCH_OVHD_REDTN_COMP_OPT_SW | PDCCH_RATEMATCH_SW:Off, SSB_RATEMATCH_SW:Off, CSIRS_RATEMATCH_SW:On, TRS_RATEMATCH_SW:On, NZP_CSIRS_RATEMATCH_SW:On, DC_COMPONENT_RATEMATCH_SW:Off, ZP_TRS_MODE_SW:Off, NARROW_BAND_TRS_RATEMATCH_SW:Off, IM_CSIRS_RATEMATCH_OPT_SW:Off, SEMISTATIC_PDCCH_RATEMATCH_SW:Off, DYNAMIC_PDCCH_RATEMATCH_SW:Off, PDCCH_MIN_PATTERN_RATEMATCH_SW:Off, PDCCH_RATEMATCH_COMPATIBLE_SW:On, TRS_RATEMATCH_OPT_SW:Off, TRS_RM_PERIOD_OPT_SW:Off, PDCCH_RATEMATCH_OPT_SW:Off, PDCCH_RM_NO_MINI_PATTERN_SW:Off, PDCCH_RATEMATCH_ENH_SW:Off, TRS_ADAPTIVE_ZP_SW:Off, CRS_RM_CONFIG_COMPAT_SW:Off, PDCCH_NO_PATTERN_RM_SCH_OPT_SW:Off, PDCCH_OVHD_REDTN_COMP_OPT_SW:Off | PDCCH_RATEMATCH_SW:Off, SSB_RATEMATCH_SW:Off, CSIRS_RATEMATCH_SW:On, TRS_RATEMATCH_SW:On, NZP_CSIRS_RATEMATCH_SW:On, DC_COMPONENT_RATEMATCH_SW:Off, ZP_TRS_MODE_SW:Off, NARROW_BAND_TRS_RATEMATCH_SW:Off, IM_CSIRS_RATEMATCH_OPT_SW:Off, SEMISTATIC_PDCCH_RATEMATCH_SW:Off, DYNAMIC_PDCCH_RATEMATCH_SW:Off, PDCCH_MIN_PATTERN_RATEMATCH_SW:Off PDCCH_RATEMATCH_COMPATIBLE_SW: This option can be set by the system by default. The default value is as follows: On in NR FDD, NR TDD FR1, and NR SDL scenarios; Off in other scenarios TRS_RATEMATCH_OPT_SW:Off, TRS_RM_PERIOD_OPT_SW:Off, PDCCH_RATEMATCH_OPT_SW:Off, PDCCH_RM_NO_MINI_PATTERN_SW:Off, PDCCH_RATEMATCH_ENH_SW:Off, TRS_ADAPTIVE_ZP_SW:Off, CRS_RM_CONFIG_COMPAT_SW:Off, PDCCH_NO_PATTERN_RM_SCH_OPT_SW:On, PDCCH_OVHD_REDTN_COMP_OPT_SW:Off | Default/Recommended Value | NRDUCellPdsch | -Configuration constraints: In the NRDUCellPdsch MO, if the TRS_RATEMATCH_SW option of RateMatchSwitch is selected, the NARROW_BAND_TRS_RATEMATCH_SW option must be deselected. In the NRDUCellPdsch MO, if the DC_COMPONENT_RATEMATCH_SW option of RateMatchSwitch is selected, the NARROW_BAND_TRS_RATEMATCH_SW option must be deselected. In an NRDUCellPdsch MO, if the TRS_RATEMATCH_SW option of RateMatchSwitch is deselected, the TRS_RATEMATCH_OPT_SW option must also be deselected. In an NRDUCellPdsch MO, the PDCCH_RATEMATCH_ENH_SW option of RateMatchSwitch can be selected only if the PDCCH_RATEMATCH_SW option of the same parameter is selected. | Read & Write | Yes | Cell | 1 minute | PDCCH_RATEMATCH_SW: Changing the setting of this option will cause the cell to automatically restart. SSB_RATEMATCH_SW: Changing the setting of this option will cause the cell to automatically restart. CSIRS_RATEMATCH_SW: Changing the setting of this option will cause the cell to automatically restart. TRS_RATEMATCH_SW: Changing the setting of this option will cause the cell to automatically restart. NZP_CSIRS_RATEMATCH_SW: Changing the setting of this option will cause the cell to automatically restart. DC_COMPONENT_RATEMATCH_SW: Changing the setting of this option will cause the cell to automatically restart. ZP_TRS_MODE_SW: Changing the setting of this option will cause the cell to automatically restart. NARROW_BAND_TRS_RATEMATCH_SW: Changing the setting of this option will cause the cell to automatically restart. IM_CSIRS_RATEMATCH_OPT_SW: Changing the setting of this option will cause the cell to automatically restart. PDCCH_RATEMATCH_COMPATIBLE_SW: Changing the setting of this option will cause the cell to automatically restart. TRS_RATEMATCH_OPT_SW: Changing the setting of this option will cause the cell to automatically restart. TRS_RM_PERIOD_OPT_SW: Changing the setting of this option will cause the cell to automatically restart. PDCCH_RM_NO_MINI_PATTERN_SW: Changing the setting of this option when the PDCCH_RATEMATCH_SW option of the NRDUCellPdsch.RateMatchSwitch parameter is selected will cause the cell to automatically restart. TRS_ADAPTIVE_ZP_SW: Changing the setting of this option will cause the cell to automatically restart. | The parameter modification takes effect after the cell is automatically reset. | PDCCH_RATEMATCH_SW: If this option is selected, the number of available PDSCH REs increases, and the downlink UE throughput and the cell capacity also increase. However, when the number of UEs is relatively large, fewer UEs can be simultaneously scheduled on the PDCCH, causing the uplink and downlink rates of the cell and UEs to decrease and the latency to increase. If this option is deselected, network performance is not affected. It is not recommended that this option be selected if there are services that have high requirements on latency and stability, such as PLC control and industrial surveillance, in the cell. SSB_RATEMATCH_SW: If this option is selected, the function takes effect when the SSB period is less than or equal to 40 ms and the number of rate matching patterns carried by an RRC IE does not exceed the protocol-defined maximum number. In this case, the PDSCH can use more RB resources in SSB subframes, and the downlink UE throughput and the cell capacity increase. If this option is deselected, network performance is not affected. CSIRS_RATEMATCH_SW: If this option is selected, the number of available PDSCH REs increases, and the downlink UE throughput and the cell capacity also increase. If this option is deselected, network performance is not affected. TRS_RATEMATCH_SW: If this option is selected, the number of available PDSCH REs decreases, inter-cell interference on the PDSCH decreases, the downlink UE throughput and cell capacity decrease in isolated cells, and the downlink UE throughput and cell capacity increase in cells with contiguous coverage. If this option is deselected, network performance is not affected. NZP_CSIRS_RATEMATCH_SW: If this option is deselected, the BLER decreases and the downlink throughput increases for cell center UEs with saturated power and large-packet services, and the throughput decreases for cell-edge UEs with non-saturated power and large-packet services. If this option is selected, network performance is not affected. DC_COMPONENT_RATEMATCH_SW: If this option is selected, the number of available PDSCH REs decreases, but the interference of the DC component to PDSCH demodulation decreases and the average downlink throughput of UEs in the cell center and at medium distances from the cell center increases. However, there might be incompatibility with certain UEs. If this option is deselected, network performance is not affected. ZP_TRS_MODE_SW: If this option is selected, there is a possibility that bit errors occur unexpectedly in TRS slots for UEs. If this option is deselected, network performance is not affected. NARROW_BAND_TRS_RATEMATCH_SW: If this option is selected, the function takes effect when the number of rate matching patterns carried by an RRC IE does not exceed the protocol-defined maximum number. In this case, the number of available PDSCH REs and the downlink cell throughput increase. If this option is deselected, network performance is not affected. IM_CSIRS_RATEMATCH_OPT_SW: If this option is selected, zero-power configuration is used to prevent data transmission in the entire symbol of CSI-RS for IM, preventing power leakage from REs carrying data to REs carrying CSI-RS for IM. In addition, the UE-reported rank increases because no interference from neighboring cells is detected in measurement, and the throughput decreases if the UE-reported rank is falsely high. There is no negative impact in other scenarios. If this option is deselected, the number of available PDSCH REs increases, and the downlink UE throughput and cell capacity increase. SEMISTATIC_PDCCH_RATEMATCH_SW: If this option is selected, the number of available PDSCH REs, downlink UE throughput, and cell capacity increase when all the following conditions are met, and there will be no impact when any of these conditions is not met: (1) The PDCCH_RATEMATCH_SW option of the NRDUCellPdsch.RateMatchSwitch parameter is selected; (2) The function controlled by PDCCH_RATEMATCH_SW takes effect; (3) All UEs to be scheduled support semi-static rate matching. If this option is deselected, network performance is not affected. DYNAMIC_PDCCH_RATEMATCH_SW: If this option is selected, the number of available PDSCH REs, downlink UE throughput, and cell capacity increase when all the following conditions are met, and there will be no impact when any of these conditions is not met: (1) The PDCCH_RATEMATCH_SW option of the NRDUCellPdsch.RateMatchSwitch parameter is selected; (2) The function controlled by PDCCH_RATEMATCH_SW takes effect; (3) All UEs to be scheduled support dynamic rate matching. If this option is deselected, network performance is not affected. PDCCH_MIN_PATTERN_RATEMATCH_SW: If this option is selected, the number of available PDSCH REs increases, and the downlink UE throughput and the cell capacity also increase. However, when the number of UEs is relatively large, fewer UEs can be simultaneously scheduled on the PDCCH, causing the uplink and downlink rates of the cell and UEs to decrease. If this option is deselected, network performance is not affected. PDCCH_RATEMATCH_COMPATIBLE_SW: If this option is selected, compatibility issues between certain UEs and PDCCH rate matching can be resolved, but SSB rate matching and DC component rate matching do not take effect. If this option is deselected, SSB rate matching and DC component rate matching can take effect, but there are compatibility issues of certain UEs. TRS_RATEMATCH_OPT_SW: If this option is selected, the number of available PDSCH REs increases, and the downlink UE throughput and the cell capacity also increase. If this option is deselected, network performance is not affected. TRS_RM_PERIOD_OPT_SW: It is recommended that this option be set to the same state across the entire network, to prevent extra interference that may otherwise arise and cause the downlink cell throughput to decrease and the BLER to increase. If this option is selected and the TRS period is greater than 20 ms, the downlink cell throughput increases. If this option is selected and the TRS period is equal to 20 ms, network performance is not affected. If this option is deselected, network performance is not affected. PDCCH_RATEMATCH_OPT_SW: Selecting this option resolves the issue that PDCCH rate matching cannot take effect for certain UEs in FDD cells. If this option is deselected, network performance is not affected. PDCCH_RM_NO_MINI_PATTERN_SW: If this option is selected, PDCCH rate matching based on the minimum pattern does not take effect. If this option is deselected, network performance is not affected. PDCCH_RATEMATCH_ENH_SW: If this option is selected, the number of available PDSCH REs increases, and the downlink UE throughput and the cell capacity also increase. However, when the number of UEs is relatively large, fewer UEs can be simultaneously scheduled on the PDCCH, causing the uplink and downlink rates of the cell and UEs to decrease and the latency to increase. If this option is deselected, network performance is not affected. It is not recommended that this option be selected if there are services that have high requirements on latency and stability, such as PLC control and industrial surveillance, in the cell. TRS_ADAPTIVE_ZP_SW: If this option is selected and the TRS period is set to a large value, the CSI-RS resource consumption decreases and the resources available for the PDSCH increase. If this option is deselected, network performance is not affected. CRS_RM_CONFIG_COMPAT_SW: If this option is selected, the compatibility issues of certain UEs when the configuration of CRS rate matching changes can be resolved. As a result, the downlink BER and service drop rate of these UEs decrease. If this option is deselected, network performance is not affected. PDCCH_NO_PATTERN_RM_SCH_OPT_SW: If this option is selected and pattern-free PDCCH rate matching takes effect for UEs with multiple bearers in the cell, the downlink throughput increases. If this option is deselected, network performance is not affected. PDCCH_OVHD_REDTN_COMP_OPT_SW: If this option is selected, the UE service drop rate decreases and the access success rate increases. If this option is deselected, network performance is not affected. | BTS3900: V100R015C00 BTS3900 5G: V100R015C10 BTS5900: V100R015C00 BTS5900 5G: V100R015C00 | Radio | N
NRDUCellPdsch | DlLinkAdaptAlgoSwitch | DL Link Adaptation Algorithm Switch | BTS3900, BTS3900 5G, BTS5900, BTS5900 5G | MOD NRDUCELLPDSCH LST NRDUCELLPDSCH | Indicates the downlink link adaptation algorithm switches. DL_MCS_TABLE_ADAPT_SW: Indicates whether to enable MCS index table adaptation. If this option is selected, the base station dynamically selects an MCS index table based on channel quality. If high-index MCSs are used for a long time, the base station automatically selects an appropriate MCS index table with high-order modulation schemes. If low-index MCSs are used for a long time, the base station automatically selects an appropriate MCS index table with low-order modulation schemes for more precise MCS selection. If this option is deselected, the MCS index table is not dynamically switched based on channel quality. DL_INIT_MCS_ADJ_SW: Indicates whether to adjust the MCS index before the first CQI reporting. If this option is selected, the gNodeB adjusts the MCS index based on HARQ feedback before the first CQI reporting. If this option is deselected, the gNodeB does not adjust the MCS index and always uses the same MCS before the first CQI reporting. DL_TD_MCS_ADJ_SW: Indicates whether to enable time-domain MCS adjustment. If this option is selected, the base station performs MCS adjustment in the time domain based on channel conditions. If this option is deselected, the base station does not perform MCS adjustment in the time domain. | NO | NO | NO | FBFD-010008 | Basic Modulation Schemes | Bit Field Type | DL_MCS_TABLE_ADAPT_SW(Adaptive DL MCS Selection Switch), DL_INIT_MCS_ADJ_SW(Downlink Initial MCS Adjustment Switch), DL_TD_MCS_ADJ_SW(DL Time-Domain MCS Adjustment Switch) | DL_MCS_TABLE_ADAPT_SW~0, DL_INIT_MCS_ADJ_SW~2, DL_TD_MCS_ADJ_SW~3 | None | DL_MCS_TABLE_ADAPT_SW, DL_INIT_MCS_ADJ_SW, DL_TD_MCS_ADJ_SW | DL_MCS_TABLE_ADAPT_SW:On, DL_INIT_MCS_ADJ_SW:Off, DL_TD_MCS_ADJ_SW:Off | DL_MCS_TABLE_ADAPT_SW:On, DL_INIT_MCS_ADJ_SW:On, DL_TD_MCS_ADJ_SW:Off | Default/Recommended Value | NRDUCellPdsch | None | Read & Write | No (And no impact on the UE in idle mode) | N/A | N/A | None | The parameter modification takes effect immediately. | DL_MCS_TABLE_ADAPT_SW: If this option is deselected, the MCS index table is not selected based on channel quality. Network performance is not affected. If this option is selected and high-index MCSs are used for a long time, the base station selects an appropriate MCS index table with high-order modulation schemes, raising the upper limit of spectral efficiency and significantly increasing the downlink data rates of UEs in the cell center. If this option is selected and low-index MCSs are used for a long time, the base station selects an appropriate MCS index table with low-order modulation schemes, allowing for more accurate MCS selection and increasing downlink data rates of UEs far from the cell center. DL_INIT_MCS_ADJ_SW: If this option is deselected, the downlink UE data rates decrease because the initially selected MCSs may be inaccurate. If this option is selected, the downlink UE data rates increase. DL_TD_MCS_ADJ_SW: If this option is deselected, network performance is not affected. If this option is selected, the base station selects more accurate MCSs for UEs, increasing the downlink UE data rates. | BTS3900: V100R015C10 BTS3900 5G: V100R015C10 BTS5900: V100R015C10 BTS5900 5G: V100R015C10 | Radio | N
NRDUCellPdsch | DlInitMcs | Downlink Initial MCS | BTS3900, BTS3900 5G, BTS5900, BTS5900 5G | MOD NRDUCELLPDSCH LST NRDUCELLPDSCH | Indicates the downlink initial modulation and coding scheme (MCS) after UE access. | NO | NO | NO | None | None | Interval Type | 0~27 | N/A | None | 0~27 | 4 | 4 | Default/Recommended Value | NRDUCellPdsch | None | Read & Write | No (And no impact on the UE in idle mode) | N/A | N/A | None | The parameter modification takes effect immediately. | A larger value of this parameter results in a larger downlink initial MCS index after the UE access. If the value of this parameter is too large or too small, the downlink UE data rate decreases after the UE access. | BTS3900: V100R015C10 BTS3900 5G: V100R015C10 BTS5900: V100R015C10 BTS5900 5G: V100R015C10 | Radio | N
NRDUCellPdsch | DlInitRank | Downlink Initial Rank | BTS3900, BTS3900 5G, BTS5900, BTS5900 5G | MOD NRDUCELLPDSCH LST NRDUCELLPDSCH | Indicates the initial downlink rank (number of PDSCH spatial multiplexing layers) during the period between the first SRS reporting and the first CQI reporting after access. If this parameter is set to RANK1, RANK2, RANK3, or RANK4, the rank value that takes effect is the GUI value of this parameter or the value allowed by the maximum downlink MIMO capability reported by the UE, whichever is smaller. In low-frequency TDD mode, this parameter applies only to TDD 8T8R/massive MIMO modules. In high-frequency mode, this parameter applies only to 2T2R/4T4R/8T8R modules. | NO | NO | NO | None | None | Enumeration Type | RANK1(Layer1), RANK2(Layer2), RANK3(Layer3), RANK4(Layer4) | RANK1~0, RANK2~1, RANK3~2, RANK4~3 | None | RANK1, RANK2, RANK3, RANK4 | RANK1(Layer1) | RANK1(Layer1) | Default/Recommended Value | NRDUCellPdsch | None | Read & Write | No (And no impact on the UE in idle mode) | N/A | N/A | None | The parameter modification takes effect immediately. | A larger value of this parameter results in a larger initial downlink rank after access. If the value of this parameter is too large or too small, the downlink UE data rate decreases after the access. | BTS3900: V100R015C10 BTS3900 5G: V100R015C10 BTS5900: V100R015C10 BTS5900 5G: V100R015C10 | Radio | N-TDD
NRDUCellPdsch | DlAdditionalDmrsPos | Downlink Additional DMRS Position | BTS3900, BTS3900 5G, BTS5900, BTS5900 5G | MOD NRDUCELLPDSCH LST NRDUCELLPDSCH | Indicates the downlink additional DMRS position configuration. This parameter, the maximum DMRS symbol configuration, and UE-reported capability collectively determine the actual downlink additional DMRS position configuration. If this parameter is set to NOT_CONFIG, downlink additional DMRS position configuration is pos0, indicating that downlink additional DMRS is not configured. If this parameter is set to POS1, downlink additional DMRS position configuration is pos1, indicating that the number of downlink additional DMRS positions is 1. If this parameter is set to POS2 and the UE-reported capability indicates that pos2 configuration is not supported, downlink additional DMRS position configuration is pos1, indicating that the number of downlink additional DMRS positions is 1. If the UE-reported capability indicates that pos2 configuration is supported, the actual downlink additional DMRS position configuration is pos2, indicating that the number of downlink additional DMRS positions is 2. If this parameter is set to POS_ADAPTIVE, pos0 or pos1 is adaptively used as the downlink additional DMRS position configuration. If this parameter is set to POS_ADAPTIVE, downlink additional DMRS position adaptation takes effect only in low-frequency TDD 8T/massive MIMO cells, high-frequency TDD cells, FDD cells, and SDL cells. For details, see 3GPP TS 38.331, 3GPP TS 38.211, and 3GPP TS 38.214. This parameter takes effect only for UEs that newly access the cell. | NO | NO | NO | FBFD-010011 | Scheduling | Enumeration Type | NOT_CONFIG(Not Configure), POS1(Position 1), POS2(Position 2), POS_ADAPTIVE(Adaptive) | NOT_CONFIG~0, POS1~1, POS2~2, POS_ADAPTIVE~4 | None | NOT_CONFIG, POS1, POS2, POS_ADAPTIVE | POS1(Position 1) | POS1(Position 1) | Default/Recommended Value | NRDUCellPdsch | None | Read & Write | No (And no impact on the UE in idle mode) | N/A | N/A | None | The parameter modification takes effect immediately. | If this parameter is set to NOT_CONFIG, the overhead of additional reference signals is minimized, and the peak downlink data rates of fixed-point UEs in the cell center increase. If this parameter is set to POS1, the overhead of at most one additional reference signal symbol is added. This increases the downlink data rates of low-speed UEs. If this parameter is set to POS2, the overhead of at most two additional reference signal symbols is added. This increases the downlink data rates of high-speed UEs. If this parameter is set to POS_ADAPTIVE, the gNodeB adaptively configures additional reference signals based on the UE moving speed. This increases the downlink data rates of UEs in the cell center or at medium distances to the cell center when the UE moving speed changes, but increases the number of RRC connection reconfigurations. If this parameter is set to NOT_CONFIG or POS_ADAPTIVE, certain UEs may work abnormally due to compatibility issues. Therefore, you are advised to set this parameter to other values. | BTS3900: V100R015C10 BTS3900 5G: V100R015C10 BTS5900: V100R015C10 BTS5900 5G: V100R015C10 | Radio | N
NRDUCellPdsch | DlInitialMcsAdjValue | Downlink Initial MCS Adjust Value | BTS3900, BTS3900 5G, BTS5900, BTS5900 5G | MOD NRDUCELLPDSCH LST NRDUCELLPDSCH | Indicates the initial adjustment value of the MCS for downlink transmission. The MCS adjustment value is used to correct the CQI and reduce the amount that the selected MCS corresponding to the CQI deviates from the actual channel quality. The parameter can be used to adjust the initial adjustment value of the MCS. | NO | NO | NO | None | None | Interval Type | -27~27 | N/A | None | -27~27 | -4 | -4 | N/A | NRDUCellPdsch | None | Read & Write | No (And no impact on the UE in idle mode) | N/A | N/A | None | The parameter modification takes effect immediately. | If this parameter is set to a large value, the initial MCS for a newly accessed UE is high, which increases the downlink data rate but leads to a high bit error rate. A smaller value of this parameter leads to the opposite effects. | BTS3900: V100R016C00 BTS3900 5G: V100R016C00 BTS5900: V100R016C00 BTS5900 5G: V100R016C00 | Radio | N-TDD, N-FDD, N-SDL
NRDUCellPdsch | MaxDlHarqTransNum | Maximum Downlink HARQ Transmission Number | BTS3900, BTS3900 5G, BTS5900, BTS5900 5G | MOD NRDUCELLPDSCH LST NRDUCELLPDSCH | Indicates the maximum number of HARQ transmissions in the downlink. | NO | NO | NO | None | None | Interval Type | 1~8 | N/A | None | 1~8 | 5 | 5 | N/A | NRDUCellPdsch | None | Read & Write | No (And no impact on the UE in idle mode) | N/A | N/A | None | The parameter modification takes effect immediately. | A smaller value of this parameter results in smaller radio resource overhead caused by HARQ retransmissions but lower radio link reliability. A larger value of this parameter results in the opposite effects. | BTS3900: V100R016C00 BTS3900 5G: V100R016C00 BTS5900: V100R016C00 BTS5900 5G: V100R016C00 | Radio | N
NRDUCellPdsch | DlSchOptTimeThld | Downlink Schedule Opt Time Threshold | BTS3900, BTS3900 5G, BTS5900, BTS5900 5G | MOD NRDUCELLPDSCH LST NRDUCELLPDSCH | Indicates the duration threshold for the optimization of downlink data scheduling priorities of UEs. It also affects the scheduling priority factor. If the estimated downlink data scheduling duration of a UE is less than the value of this parameter, the base station raises the downlink data scheduling priority of the UE. The scheduling priority factor is adjusted based on this parameter. If the estimated downlink data scheduling duration of a UE is greater than or equal to the value of this parameter, the base station does not change the scheduling priority of the UE. When this parameter is set to 0, the specified function does not take effect. For FDD 8T8R, 16T16R, and 32T32R cells, this parameter takes effect only when the INTEL_PRCS_DL_MU_MIMO_PAIR_SW option of the NRDUCellFeatureSw.MimoFeatureSwitch parameter is selected. For low-frequency TDD massive MIMO cells and LampSite TDD distributed massive MIMO cells, this parameter takes effect only when the RES_BASED_MM_ADAPT_SCH_SW option of the NRDUCellServExp.ServiceExpAlgoSwitch parameter is selected. For high-frequency TDD cells, this parameter takes effect only when the FR2_DL_EXP_IMP_SW option of the NRDUCellDlSch.DlSchPerformanceSwitch parameter is selected. | NO | NO | NO | FBFD-010011 | Scheduling | Interval Type | 0~10000 | N/A | slot | 0~10000 | 0 | FDD 8T8R/16T16R/32T32R cells: The value 300 is recommended. Low-frequency TDD massive MIMO cells and LampSite TDD distributed massive MIMO cells: The value 300 is recommended. Other cells: The value 0 is recommended. | Radio Planning (Internal planning) | NRDUCellPdsch | None | Read & Write | No (And no impact on the UE in idle mode) | N/A | N/A | None | The parameter modification takes effect immediately. | A smaller value of this parameter results in fewer UEs whose scheduling priorities are optimized. A larger value of this parameter results in the opposite effect. Setting this parameter to an appropriate value increases the average user-perceived data rate in the cell but decreases the user-perceived data rates of UEs at the cell edge. | BTS3900: V100R017C00 BTS3900 5G: V100R017C00 BTS5900: V100R017C00 BTS5900 5G: V100R017C00 | Radio | N
NRDUCellPdsch | CloudVrMuSchDurProp | CloudX MU Sch Duration Proportion | BTS3900, BTS3900 5G, BTS5900, BTS5900 5G | MOD NRDUCELLPDSCH LST NRDUCELLPDSCH | Indicates the time proportion used in scheduling of MU-MIMO UEs in Cloud X scenarios. The base station determines whether to perform MU-MIMO UE scheduling based on the proportion of the actual Cloud X scheduling time and the value of this parameter. This parameter takes effect only for the bearers meeting either of the following conditions: (1) The gNBQciBearer.ServiceType parameter is set to EMBB_CLOUD_VR, EMBB_CLOUD_GAMING, or EMBB_CLOUD_PHONE. (2) The gNBQciBearer.IdentificationMode parameter is set to R18_PDU_SET_MODE, and the INTEGRITY_GUARANTEE_ALGO_SW option of the gNBQciBearer.DlLayeredQosSwitch parameter is selected. This parameter applies to FDD and low-frequency TDD cells. | NO | NO | NO | FOFD-081207 | Deterministic Latency Guarantee for CloudX | Interval Type | 0~10 | N/A | None | 0~1, step: 0.1 | 5 | 5 | N/A | NRDUCellPdsch | None | Read & Write | No (And no impact on the UE in idle mode) | N/A | N/A | None | The parameter modification takes effect immediately. | A larger value of this parameter results in lower average cell throughput and better user experience with Cloud X services. A smaller value of this parameter results in the opposite effects. | BTS3900: V100R017C00 BTS3900 5G: V100R017C00 BTS5900: V100R017C00 BTS5900 5G: V100R017C00 | Radio | N-TDD-FR1, N-FDD
NRDUCellPdsch | CloudVrMuMcsDecreaseValue | CloudX MU MCS Decrease Value | BTS3900, BTS3900 5G, BTS5900, BTS5900 5G | MOD NRDUCELLPDSCH LST NRDUCELLPDSCH | Indicates the MCS index reduction amount used in MU-MIMO scheduling in Cloud X scenarios. This amount is used to correct the MCS index for MU-MIMO scheduling in Cloud X scenarios, reducing the BLER of Cloud X UEs. This parameter takes effect only for the bearers meeting either of the following conditions: (1) The gNBQciBearer.ServiceType parameter is set to EMBB_CLOUD_VR, EMBB_CLOUD_GAMING, or EMBB_CLOUD_PHONE. (2) The gNBQciBearer.IdentificationMode parameter is set to R18_PDU_SET_MODE, and the INTEGRITY_GUARANTEE_ALGO_SW option of the gNBQciBearer.DlLayeredQosSwitch parameter is selected. This parameter applies to FDD and low-frequency TDD cells. | NO | NO | NO | FOFD-081207 | Deterministic Latency Guarantee for CloudX | Interval Type | 0~5 | N/A | None | 0~5 | 0 | 2 | N/A | NRDUCellPdsch | None | Read & Write | No (And no impact on the UE in idle mode) | N/A | N/A | None | The parameter modification takes effect immediately. | A larger value of this parameter indicates a larger MCS index decrease amount during scheduling of MU-MIMO UEs in Cloud X scenarios, resulting in lower BLERs of Cloud X services but lower throughput. A smaller value of this parameter indicates a smaller MCS index decrease amount, resulting in higher downlink rates but higher BLERs. | BTS3900: V100R017C00 BTS3900 5G: V100R017C00 BTS5900: V100R017C00 BTS5900 5G: V100R017C00 | Radio | N-TDD-FR1, N-FDD
NRDUCellPdsch | DlPmiMuMimoSpaceIsoThld | DL PMI MU-MIMO Space Isolation Threshold | BTS3900, BTS3900 5G, BTS5900, BTS5900 5G | MOD NRDUCELLPDSCH LST NRDUCELLPDSCH | Indicates the spatial isolation threshold for downlink MU-MIMO using PMI-based weights. UEs whose spatial isolation is greater than this threshold can be paired. This parameter applies only to TDD cells and FDD 8T8R/16T16R/32T32R cells. For FDD 8T8R cells, this parameter takes effect only when the NRDUcell.HighSpeedFlag parameter is set to HIGH_SPEED and the DL_MU_MIMO_SW option of the NRDUCellAlgoSwitch.MuMimoSwitch parameter is selected, or when the NRDUCellDlMimo.DlMuMimoPrecisePairMode parameter is set to a value other than NOT_CONFIG. | NO | NO | NO | FOFD-010010 | MU-MIMO Basic Pairing | Interval Type | 0~300 | N/A | 0.1dB | 0~30 | 140 | 140 | Default/Recommended Value | NRDUCellPdsch | None | Read & Write | No (And no impact on the UE in idle mode) | N/A | N/A | None | The parameter modification takes effect immediately. | A smaller value of this parameter results in a higher pairing probability and a greater average increase in cell throughput but leads to a higher probability of negative impacts in NLOS scenarios. A larger value of this parameter results in the opposite effects. | BTS3900: V100R017C00 BTS3900 5G: V100R017C00 BTS5900: V100R017C00 BTS5900 5G: V100R017C00 | Radio | N-TDD, N-FDD
NRDUCellPdsch | DlSrsMuMimoChanIsoThld | DL MU-MIMO Channel Isolation Threshold | BTS3900, BTS3900 5G, BTS5900, BTS5900 5G | MOD NRDUCELLPDSCH LST NRDUCELLPDSCH | Indicates the isolation threshold in terms of channel correlation for downlink MU-MIMO. UEs can be paired when the channel correlation between them is less than this threshold. This parameter applies only to low-frequency TDD and FDD cells. | NO | NO | NO | FOFD-010010 | MU-MIMO Basic Pairing | Interval Type | 0~100 | N/A | None | 0~1, step: 0.01 | 30 | 30 | Default/Recommended Value | NRDUCellPdsch | None | Read & Write | No (And no impact on the UE in idle mode) | N/A | N/A | None | The parameter modification takes effect immediately. | A larger value of this parameter results in a higher pairing probability and higher probability of cell throughput decrease. A smaller value of this parameter results in the opposite effects. | BTS3900: V100R017C00 BTS3900 5G: V100R017C00 BTS5900: V100R017C00 BTS5900 5G: V100R017C00 | Radio | N-TDD-FR1, N-FDD
NRDUCellPdsch | DlSrsMuMimoSpaceIsoThld | DL SRS MU-MIMO Space Isolation Threshold | BTS3900, BTS3900 5G, BTS5900, BTS5900 5G | MOD NRDUCELLPDSCH LST NRDUCELLPDSCH | Indicates the spatial isolation threshold for downlink MU-MIMO using SRS-based weights. UEs whose spatial isolation is greater than this threshold can be paired. This parameter applies only to low-frequency TDD cells. | NO | NO | NO | FOFD-010010 | MU-MIMO Basic Pairing | Interval Type | 0~300 | N/A | 0.1dB | 0~30 | 50 | 50 | Default/Recommended Value | NRDUCellPdsch | None | Read & Write | No (And no impact on the UE in idle mode) | N/A | N/A | None | The parameter modification takes effect immediately. | A smaller value of this parameter results in a higher pairing probability and higher probability of cell throughput decrease. A larger value of this parameter results in the opposite effects. | BTS3900: V100R017C00 BTS3900 5G: V100R017C00 BTS5900: V100R017C00 BTS5900 5G: V100R017C00 | Radio | N-TDD-FR1
NRDUCellPdsch | SrsPresinrThld | SRS PreSINR Threshold | BTS3900, BTS3900 5G, BTS5900, BTS5900 5G | MOD NRDUCELLPDSCH LST NRDUCELLPDSCH | Indicates the SRS PreSINR threshold for interference rejection precoding for UEs in downlink MU-MIMO scenarios. If the SRS PreSINR is greater than or equal to this threshold, interference rejection precoding for UEs in downlink MU-MIMO scenarios takes effect. This parameter applies only to low-frequency TDD cells. | NO | NO | NO | None | None | Interval Type | -20~20 | N/A | dB | -20~20 | 2 | 2 | Default/Recommended Value | NRDUCellPdsch | None | Read & Write | No (And no impact on the UE in idle mode) | N/A | N/A | N/A | The parameter modification takes effect immediately. | A smaller value of this parameter results in a higher probability that interference rejection precoding for UEs in downlink MU-MIMO scenarios takes effect and a higher probability of cell throughput decrease. A larger value of this parameter results in a lower probability, ensuring that no negative gains are generated. | BTS3900: V100R017C00 BTS3900 5G: V100R017C00 BTS5900: V100R017C00 BTS5900 5G: V100R017C00 | Radio | N-TDD-FR1
NRDUCellPdsch | HighSpeedCellRiRestr | High Speed Cell RI Restriction | BTS3900, BTS3900 5G, BTS5900, BTS5900 5G | MOD NRDUCELLPDSCH LST NRDUCELLPDSCH | Indicates the RI restriction for the high-speed cell. If this parameter is set to 0, the RI restriction does not take effect for the high-speed cell. If this parameter is set to a value in the range of 1 to 15, UEs are informed of the RI restriction of the local cell according to the parameter value if the cell is configured as a high-speed cell. The bits from right to left in the binary number of the parameter value indicate rank 1, rank 2, rank 3, and rank 4. The value 1 on a bit indicates that the corresponding rank is supported, while the value 0 on a bit indicates that the corresponding rank is not supported. For example, if this parameter is set to 1, whose binary number is 0001, only rank 1 is supported. If this parameter is set to 3, whose binary number is 0011, only rank 2 and rank 1 are supported. If this parameter is set to 15, whose binary number is 1111, rank 1, rank 2, rank 3, and rank 4 are supported. This parameter applies to low-frequency TDD and FDD cells. | NO | NO | NO | FOFD-030207 | High-speed Railway Superior Experience | Interval Type | 0~15 | N/A | None | 0~15 | 0 | 0 | Radio Planning (Internal planning) | NRDUCellPdsch | None | Read & Write | No (And no impact on the UE in idle mode) | N/A | N/A | None | The parameter modification takes effect immediately. | If this parameter is set to 0, network performance is not affected. If this parameter is set to a value in the range of 1 to 15, the UE data rates increase when the following conditions are met: Rank measurements by UEs are inaccurate and the RI restriction configured on the network side matches channel characteristics. If the conditions are not met, the UE data rates decrease. | BTS3900: V100R017C00 BTS3900 5G: V100R017C00 BTS5900: V100R017C00 BTS5900 5G: V100R017C00 | Radio | N-TDD-FR1, N-FDD
NRDUCellPdsch | DlLinkAdaptEnhancementSw | DL Link Adaptation Enhancement Switch | BTS3900, BTS3900 5G, BTS5900, BTS5900 5G | MOD NRDUCELLPDSCH LST NRDUCELLPDSCH | Indicates the enhanced downlink adaptation algorithm switches. DL_QUICK_JUDGE_AFTER_HO_SW: Indicates whether to enable fast decision after a handover. If this option is selected, the gNodeB quickly determines the weight and rank after a UE is handed over to a cell or beam. If this option is deselected, the gNodeB does not quickly determine the weight and rank after a UE is handed over to a cell or beam. PWR_SAVING_DOWNLINK_ENH_SW: Indicates whether to enable downlink enhancement in the case of power saving. If this option is selected, the base station configures DRX and switching to the power saving BWP based on the SRS-based weight validity and traffic volume. If this option is deselected, downlink enhancement in the case of power saving does not take effect. This option applies only to low-frequency TDD cells. It takes effect only when the BASIC_DRX_SW option of the NRDUCellUePwrSaving.NrDuCellDrxAlgoSwitch parameter is selected or the BWP2_SWITCH option of the NRDUCellUePwrSaving.BwpPwrSavingSw parameter is selected. The controlled function takes effect only in cells served by MetaAAUs. DL_RANK_ADAPT_SW: Indicates whether to enable downlink rank adaptation when SRS-based weights are used. If this option is deselected, the UE-reported ranks are used for data transmission. If this option is selected, the ranks for data transmission are determined by rank adaptation results on the base station side. This option applies only to TDD. DL_MCS_AND_VAM_WT_QUICK_ADJ_SW: Indicates whether to enable quick MCS adjustment and VAM measurement period shortening. If this option is selected, quick MCS adjustment and VAM measurement period shortening take effect, accelerating MCS adjustment, shortening the VAM measurement period, and decreasing the proportion of open-loop weights. If this option is deselected, these functions do not take effect. This option applies only to high-frequency TDD. | NO | NO | NO | FBFD-010011 | Scheduling | Bit Field Type | DL_QUICK_JUDGE_AFTER_HO_SW(DL Fast Decision After Handover Switch), PWR_SAVING_DOWNLINK_ENH_SW(Power Saving Downlink Enhancement Switch), DL_RANK_ADAPT_SW(DL Rank Adaptation Switch), DL_MCS_AND_VAM_WT_QUICK_ADJ_SW(DL MCS and VAM Weight Quick Adjust Sw) | DL_QUICK_JUDGE_AFTER_HO_SW~0, PWR_SAVING_DOWNLINK_ENH_SW~1, DL_RANK_ADAPT_SW~2, DL_MCS_AND_VAM_WT_QUICK_ADJ_SW~3 | None | DL_QUICK_JUDGE_AFTER_HO_SW, PWR_SAVING_DOWNLINK_ENH_SW, DL_RANK_ADAPT_SW, DL_MCS_AND_VAM_WT_QUICK_ADJ_SW | DL_QUICK_JUDGE_AFTER_HO_SW:On, PWR_SAVING_DOWNLINK_ENH_SW:On, DL_RANK_ADAPT_SW:On, DL_MCS_AND_VAM_WT_QUICK_ADJ_SW:Off | DL_QUICK_JUDGE_AFTER_HO_SW can be set by the system by default. The default value is as follows: TDD FR1 cells: On TDD FR2 cells: Off PWR_SAVING_DOWNLINK_ENH_SW:On DL_RANK_ADAPT_SW can be set by the system by default. The default value is as follows: Low-frequency TDD cells: On High-frequency TDD cells: Off DL_MCS_AND_VAM_WT_QUICK_ADJ_SW:Off | Default/Recommended Value | NRDUCellPdsch | None | Read & Write | No (And no impact on the UE in idle mode) | N/A | N/A | None | The parameter modification takes effect immediately. | DL_QUICK_JUDGE_AFTER_HO_SW: If this option is deselected, network performance is not affected. If this option is selected, the UE throughput increases after handovers. PWR_SAVING_DOWNLINK_ENH_SW: If this option is selected, the downlink cell throughput increases. However, the UE power saving performance deteriorates, the power consumption increases, and the service drop rate increases. If this option is deselected, network performance is not affected. DL_RANK_ADAPT_SW: If this option is selected, the accuracy of the rank for transmission increases, and the downlink throughput increases. However, if the rank measurement accuracy is high, the downlink throughput decreases. If this option is deselected, the accuracy of the rank for transmission decreases and the downlink throughput decreases. DL_MCS_AND_VAM_WT_QUICK_ADJ_SW: In a cell serving downlink large-packet UEs, selecting this option accelerates MCS adjustment in the case of rapid channel condition changes, increasing the downlink cell throughput. When the VAM weight takes effect, selecting this option shortens the period of VAM measurement after beam switching, decreasing the proportion of open-loop weights and increasing the downlink cell throughput. If this option is deselected, the downlink cell throughput decreases. | BTS3900: V100R017C00 BTS3900 5G: V100R017C00 BTS5900: V100R017C00 BTS5900 5G: V100R017C00 | Radio | N-TDD
NRDUCellPdsch | DlDelaySchBufferThld | DL Delay Schedule Buffer Threshold | BTS3900, BTS3900 5G, BTS5900, BTS5900 5G | MOD NRDUCELLPDSCH LST NRDUCELLPDSCH | Indicates the buffered data size threshold for delay-based scheduling. Delay-based scheduling takes effect for a UE only when the buffered data size for the UE is less than this threshold. | NO | NO | NO | FBFD-010011 | Scheduling | Interval Type | 0~10 | N/A | None | 0~1, step: 0.1 | 1 | 1 | Default/Recommended Value | NRDUCellPdsch | None | Read & Write | No (And no impact on the UE in idle mode) | N/A | N/A | None | The parameter modification takes effect immediately. | A smaller value of this parameter results in a shorter initial packet delay for UEs and a lower average user-perceived data rate. A larger value of this parameter results in the opposite effects. | BTS3900: V100R017C10 BTS3900 5G: V100R017C10 BTS5900: V100R017C10 BTS5900 5G: V100R017C10 | Radio | N
NRDUCellPdsch | DlSrsMuMimoFreqSelThld | DL SRS MU-MIMO Freq Selection Threshold | BTS3900, BTS3900 5G, BTS5900, BTS5900 5G | MOD NRDUCELLPDSCH LST NRDUCELLPDSCH | Indicates the delay spread threshold for downlink MU-MIMO UEs to enter the pairing procedure. UEs whose delay spread is less than or equal to this threshold are more likely to enter the pairing procedure. This parameter applies only to low-frequency TDD cells and takes effect only when the DL_MU_MIMO_SW option of the NRDUCellAlgoSwitch.MuMimoSwitch parameter is selected. | NO | NO | NO | FOFD-010010 | MU-MIMO Basic Pairing | Interval Type | 0~20 | N/A | 50ns | 0~1000 | 10 | 10 | Default/Recommended Value | NRDUCellPdsch | None | Read & Write | No (And no impact on the UE in idle mode) | N/A | N/A | None | The parameter modification takes effect immediately. | A smaller value of this parameter results in a smaller average number of paired layers in the cell and a higher downlink user-perceived rate. A larger value of this parameter results in the opposite effects. | BTS3900: V100R017C10 BTS3900 5G: V100R017C10 BTS5900: V100R017C10 BTS5900 5G: V100R017C10 | Radio | N-TDD-FR1
NRDUCellPdsch | DlSrsMuMimoPreSinrThld | DL SRS MU-MIMO PreSinr Threshold | BTS3900, BTS3900 5G, BTS5900, BTS5900 5G | MOD NRDUCELLPDSCH LST NRDUCELLPDSCH | Indicates the threshold of the SRS SINR before equalization for downlink MU-MIMO UEs to enter the pairing procedure. UEs whose SRS SINR before equalization is greater than or equal to this threshold are more likely to enter the pairing procedure. This parameter applies only to low-frequency TDD cells and takes effect only when the DL_MU_MIMO_SW option of the NRDUCellAlgoSwitch.MuMimoSwitch parameter is selected. | NO | NO | NO | FOFD-010010 | MU-MIMO Basic Pairing | Interval Type | -20~20 | N/A | dB | -20~20 | 0 | 0 | Default/Recommended Value | NRDUCellPdsch | None | Read & Write | No (And no impact on the UE in idle mode) | N/A | N/A | None | The parameter modification takes effect immediately. | A smaller value of this parameter results in a larger average number of paired layers in the cell and a lower downlink user-perceived rate. A larger value of this parameter results in the opposite effects. | BTS3900: V100R017C10 BTS3900 5G: V100R017C10 BTS5900: V100R017C10 BTS5900 5G: V100R017C10 | Radio | N-TDD-FR1
NRDUCellPdsch | MuMimoPwrAllocSwitch | MU-MIMO Power Allocation Switch | BTS3900, BTS3900 5G, BTS5900, BTS5900 5G | MOD NRDUCELLPDSCH LST NRDUCELLPDSCH | Indicates whether to enable MU-MIMO inter-layer power allocation. If this parameter is set to ON, MU-MIMO inter-layer power allocation takes effect. If this parameter is set to OFF, the function does not take effect. This parameter applies only to low-frequency TDD cells. It takes effect only when the DL_MU_MIMO_SW option of the NRDUCellAlgoSwitch.MuMimoSwitch parameter is selected. | NO | NO | NO | FOFD-010010 | MU-MIMO Basic Pairing | Enumeration Type | OFF(Off), ON(On) | OFF~0, ON~1 | None | OFF, ON | OFF(Off) | OFF(Off) | Default/Recommended Value | NRDUCellPdsch | None | Read & Write | No (And no impact on the UE in idle mode) | N/A | N/A | None | The parameter modification takes effect immediately. | If this parameter is set to ON, the downlink system throughput increases. If this parameter is set to OFF, network performance is not affected. | BTS3900: V100R017C10 BTS3900 5G: V100R017C10 BTS5900: V100R017C10 BTS5900 5G: V100R017C10 | Radio | N-TDD-FR1
NRDUCellPdsch | FwaDlAddDmrsMcsThldOffset | FWA DL Add DMRS MCS Thld Offset | BTS3900, BTS3900 5G, BTS5900, BTS5900 5G | MOD NRDUCELLPDSCH LST NRDUCELLPDSCH | Indicates the threshold used to evaluate whether to select the pos0 or pos1 configuration for downlink additional DMRS for FWA users. | NO | NO | NO | None | None | Interval Type | -10~10 | N/A | None | -10~10 | 0 | This parameter can be set by the system by default. The default value is as follows: Low frequency: 0 High frequency: 4 | Radio Planning (Internal planning) | NRDUCellPdsch | None | Read & Write | No (And no impact on the UE in idle mode) | N/A | N/A | N/A | The parameter modification takes effect immediately. | A larger value of this parameter results in a higher proportion of FWA users with the pos1 configuration for downlink additional DMRS. A smaller value of this parameter results in a higher proportion of FWA users with the pos0 configuration for downlink additional DMRS. The more the downlink additional DMRS position configuration of an FWA user matches its channel characteristics, the higher the downlink rate of the user. | BTS3900: V100R017C10 BTS3900 5G: V100R017C10 BTS5900: V100R017C10 BTS5900 5G: V100R017C10 | Radio | N-TDD
NRDUCellPdsch | DlPdschAlgoSwitch | Downlink PDSCH Algorithm Switch | BTS3900, BTS3900 5G, BTS5900, BTS5900 5G | MOD NRDUCELLPDSCH LST NRDUCELLPDSCH | Indicates whether to enable PDSCH algorithms. DL_DELAY_SCH_OPT_SW: Indicates whether to enable downlink delay-based scheduling. If this option is selected, the scheduling priorities of UEs will be changed. If this option is deselected, this function does not take effect. This option applies only to FDD cells, SDL cells, and 1/2/4/8T TDD cells. For FDD 8T8R, 16T16R, and 32T32R cells, this option takes effect only when the INTEL_PRCS_DL_MU_MIMO_PAIR_SW option of the NRDUCellFeatureSw.MimoFeatureSwitch parameter is selected. For high-frequency TDD cells, this option takes effect only when the FR2_DL_EXP_IMP_SW option of the NRDUCellDlSch.DlSchPerformanceSwitch parameter is selected. PDSCH_DMRS_TYPE_INHERIT_HO_SW: Indicates whether to enable PDSCH DMRS type inheritance during intra-frequency handovers. If this option is selected, the DMRS type (type 1 or type 2) in the source cell of a handover will be inherited in the target cell. If this option is deselected, the DMRS type in the source cell of a handover will not be inherited. In the target cell, DMRS type 2 is configured if the UE supports DMRS type 2, and DMRS type 1 is configured if the UE does not support DMRS type 2. This option takes effect only when the NRDUCELLPDSCH.DlDmrsConfigType parameter is set to TYPE_ADAPTIVE. This option applies to FDD and low-frequency TDD cells. CFRA_HO_EARLY_DLSCH_SW: Controls the downlink scheduling policy of the target base station in incoming handovers using non-contention-based random access. If this option is selected, the base station does not take UE access status into consideration during scheduling. If this option is deselected, this function does not take effect. ABN_UE_STOP_DLSCH_SW: Indicates whether to stop downlink scheduling for downlink-abnormal UEs. If this option is selected, downlink scheduling is stopped for downlink-abnormal UEs. If this option is deselected, downlink scheduling is not stopped for these UEs. This option applies only to TDD, FDD, and SDL. TBS_CALC_OPT_SW: Indicates whether to enable TBS calculation optimization. If this option is selected, TBS quantization errors are considered during RB resource allocation to prevent user data fragmentation. If this option is deselected, this function does not take effect. RB_ESTIMATE_OPT_SW: Indicates whether to enable downlink RB estimation optimization. If this option is selected, the number of available REs in RBs is precisely considered during RB resource allocation, to prevent user data fragmentation due to inadequate RB allocation. If this option is deselected, this function does not take effect. COMM_CTRL_INFO_ALLOC_OPT_SW: Indicates whether to enable resource allocation optimization for common control information in the cell. If this option is selected, resource allocation is adjusted for common control information. If this option is deselected, the optimization does not take effect. This option applies to low-frequency TDD, FDD, and SDL. FREQ_HIGH_RESOLUT_PWR_CTRL_SW: Indicates whether to enable frequency-domain high-resolution power control. If this option is selected, frequency-domain high-resolution power control takes effect in the downlink. If this option is deselected, this function does not take effect. This option applies to FDD and low-frequency TDD cells. For low-frequency TDD massive MIMO cells, this option takes effect only when the MMIMO_MULTILAYER_ENHANCE_SW option of the NRDUCellDlMimo.HighLayerMuMimoSw parameter is selected and the maximum number of downlink MIMO layers is greater than or equal to 8. For low-frequency TDD 1T/2T/4T/8T cells, this option takes effect only when the SMART_SCH_AND_LINK_ADAPT_SW option of the NRDUCellFeatureSw.PerformanceAlgoSwitch parameter is selected. For FDD cells, this option takes effect only when the EMIMO_PRO_SW option of the NRDUCellFeatureSw.MimoFeatureSwitch parameter is selected. CCE_BASED_SU_PDSCH_BAL_SCH_SW: Indicates whether to enable CCE-based SU-MIMO PDSCH balanced scheduling. If this option is selected, this balanced scheduling function takes effect, maximizing the spectral efficiency of the PDSCH. If this option is deselected, this function does not take effect. This option applies to low-frequency TDD cells, FDD cells, SUL cells, and SDL cells. INTRA_CELL_HO_STOP_DLSCH_SW: Indicates whether to stop downlink scheduling for an NSA UE in advance in the NR cell in the case of an intra-NR-cell handover that is triggered by an inter-LTE-cell handover of the UE. Downlink scheduling is stopped for the NSA UE in advance in this handover scenario only if this option is selected. DL_RETRANS_ADJ_SW: Indicates whether to enable TBS index adjustment for downlink retransmissions. If this option is deselected, TBS index adjustment for downlink retransmissions does not take effect. If this option is selected, TBS index adjustment for downlink retransmissions takes effect to improve downlink transmission reliability. This option applies to low-frequency TDD, FDD, and SDL cells. SMALL_PKT_MCS_SELECT_SW: Indicates whether to enable MCS selection for small-packet-service UEs. If this option is selected, the base station selects relatively high MCS indexes for data transmission to UEs with small-packet services. If this option is deselected, this function does not take effect. RM_ABILITY_IDENTIFY_OPT_SW: Indicates whether to enable optimization of downlink rate matching capability identification. If this option is selected, the identification function is optimized for all protocol-defined rate matching capabilities, so that rate matching will take effect for more rate-matching-capable UEs that report the rate matching capabilities. If this option is deselected, this function does not take effect. This option applies to low-frequency TDD, FDD, and SDL. PRB_BUNDLING_SIZE_ADAPT_SW: Indicates how the base station sets the PRB bundling size indicator. If this option is selected, the base station makes decisions based on spectral efficiency. If the spectral efficiency is less than 11.7, bundleSizeSet2 is signaled in DCI. Otherwise, bundleSizeSet1 is signaled in DCI. If this option is deselected, the base station makes decisions based on the scheduled rank. If the rank is less than or equal to 2, bundleSizeSet2 is signaled in DCI. Otherwise, bundleSizeSet1 is signaled in DCI. PDCCH_RATEMATCH_SLOT_OPT_SW: Indicates whether to enable slot optimization for PDCCH rate matching. If this option is selected, PDCCH rate matching takes effect only in some of downlink slots, in order to resolve receive power saturation when UEs are located in the cell center. If this option is deselected, PDCCH rate matching can take effect in any downlink slots. This option applies only to TDD cells. For low-frequency TDD cells, this option takes effect only when the PDCCH_RATEMATCH_SW option of the NRDUCellPdsch.RateMatchSwitch parameter is selected or when both the ST_UE_PDCCH_NO_PATTERN_RM_SW option of the NRDUCellServexp.SpdTurboAlgoSwitch parameter and the PDCCH_NO_PATTERN_RATE_MATCH_SW option of the NRDUCellPdcch.PdcchAlgoSwitch parameter are selected. For high-frequency TDD cells, this option takes effect only when the PDCCH_RATEMATCH_SW option of the NRDUCellPdsch.RateMatchSwitch parameter or the PDCCH_NO_PATTERN_RATE_MATCH_SW option of the NRDUCellPdcch.PdcchAlgoSwitch parameter is selected. SMART_FREQ_SEL_SCH_SW: Indicates whether to enable smart frequency selective scheduling. If this option is selected, this function takes effect. Constraints are applied to RBs allocated to UEs in the overlapping areas of cells. If this option is deselected, this function does not take effect. This option takes effect only when the DL_INTRF_RANDOM_SW option of the NRDUCellAlgoSwitch.AdaptiveEdgeExpEnhSwitch parameter and the INTRA_GNB_OVERLAPPING_MEAS_SW option of the NRDUCellAlgoSwitch.CompSwitch parameter are selected. This option applies only to low-frequency cells. DL_HIGH_EFF_SCH_SW: Indicates whether to enable downlink high-efficiency scheduling. If this option is selected, downlink high-efficiency scheduling is enabled, so that spectrum resources are utilized more efficiently in the cell. If this option is deselected, downlink high-efficiency scheduling is disabled. This option applies only to low-frequency TDD cells. For low-frequency TDD massive MIMO cells, this option takes effect only when the MMIMO_MULTILAYER_ENHANCE_SW option of the NRDUCellDlMimo.HighLayerMuMimoSw parameter is selected and the maximum number of downlink MIMO layers is greater than or equal to 8. For low-frequency TDD 1T/2T/4T/8T cells, this option takes effect only when the SMART_SCH_AND_LINK_ADAPT_SW option of the NRDUCellFeatureSw.PerformanceAlgoSwitch parameter is selected. DL_LARGE_BW_SCH_OPT_SW: Indicates whether to enable downlink large-bandwidth scheduling optimization. If this option is selected, the optimization takes effect. UEs can be allocated consecutive RBs in the frequency domain. If this option is deselected, the optimization does not take effect. This option applies only to FDD and SDL cells with 30 MHz or larger bandwidths and with their SSB center frequencies located in the highest or lowest frequency-domain positions of their respective cell spectrum ranges. RMSI_RES_RSV_OPT_SW: Indicates whether to enable RMSI resource reservation optimization. If this option is selected, the base station reserves one slot for the RMSI. If this option is deselected, the optimization is disabled. This option applies only to low-frequency TDD, FDD, and SDL. DL_LOW_FREQ_PTRS_SW: Indicates whether to enable downlink PTRS in low frequency bands. If this option is selected, downlink PTRS is used for UEs that support downlink PTRS. For details, see 3GPP TS 38.211. If this option is deselected, this function is disabled. This option applies only to low-frequency TDD massive MIMO cells served by macro base stations. HO_PDSCH_BB_RES_OPT_SW: Indicates whether to enable downlink throughput optimization during handovers for UEs in peak rate tests. If this option is selected, baseband resources are quickly allocated to the UEs in their target cells of handovers in peak rate tests, to quickly increase the downlink throughput of the UEs in the target cells. If this option is deselected, the optimization is disabled. This option applies to low-frequency TDD, FDD, and SDL. VONR_SMALL_PKT_TYPE1_SCH_SW: Indicates whether to enable resource allocation type 1 for VoNR small-packet-service UEs. If this option and the SMALL_PKT_TYPE1_SCH_SW option of the NRDUCellPdsch.DlPdschAlgoSwitch parameter are selected, resource allocation type 1 takes effect for VoNR small-packet-service UEs that support dynamic indication of type 0 or 1. If this option is deselected, this function does not take effect. This option applies only to low-frequency TDD, FDD, and SDL cells. DL_LOW_PAPR_DMRS_SW: Indicates whether to enable the downlink low-PAPR DMRS function. The dmrs-Downlink-r16 IE in 3GPP TS 38.331 is used to indicate whether to use low-PAPR DMRS. If this option is selected, low-PAPR DMRS is used for UEs that support downlink low-PAPR DMRS. For details about how to use low-PAPR DMRS, see 3GPP TS 38.211. If this option is deselected, this function is disabled. This option applies only to low-frequency TDD cells. SMALL_PKT_TYPE1_SCH_SW: Indicates whether to use resource allocation type 1 for small-packet-service UEs. If this option is selected, resource allocation type 1 takes effect for small-packet-service UEs that support dynamic indication of type 0 or 1. If this option is deselected, this function does not take effect. This option applies to low-frequency TDD cells, FDD cells, and SDL cells. SCH_PRI_PRECISE_ADJ_SW: Indicates whether to enable precise scheduling priority adjustment. If this option is selected, UE scheduling priorities are calculated more accurately. If this option is deselected, the method for calculating the priorities of all UEs remains unchanged. DL_RB_ESTIMATE_OPT_SW: Indicates whether to enable downlink RB estimation optimization when LTE FDD and NR Flash Dynamic Spectrum Sharing takes effect. If this option is selected, the number of available REs on each RB is considered during downlink resource allocation. If this option is deselected, this function is disabled. This option applies only to FDD. TYPE0_TYPE1_ADAPTIVE_SCH_SW: If this option and the SMALL_PKT_TYPE1_SCH_SW option of the NRDUCellPdsch.DlPdschAlgoSwitch parameter are selected, resource allocation type 0 or 1 is selected in an adaptive manner for UEs that support dynamic indication of type 0/1. If this option is deselected, this function does not take effect. This option applies only to FDD and SDL cells. TAIL_PKT_SCH_OPT_SW: Indicates whether to enable downlink tail packet scheduling optimization. If this option is selected, the base station selects appropriate MCSs and allocates RBs for tail packets of UEs to prevent data fragmentation. If this option is deselected, this function does not take effect. For low-frequency TDD massive MIMO cells, this option takes effect only when the AHR_EXP_TURBO_PHASE2_SW option of the NRDUCellFeatureSw.AhrSwitch parameter is selected. For low-frequency TDD 1T/2T/4T/8T cells, this option takes effect only when the SMART_SCH_AND_LINK_ADAPT_SW option of the NRDUCellFeatureSw.PerformanceAlgoSwitch parameter is selected. DL_ANTI_INTRF_SCH_SW: Indicates whether to enable downlink anti-interference scheduling. If this option is selected, downlink anti-interference scheduling is enabled, so that the SINR in the cell increases. If this option is deselected, downlink anti-interference scheduling is disabled. This option applies only to low-frequency TDD cells. For low-frequency TDD massive MIMO cells, this option takes effect only when the MMIMO_MULTILAYER_ENHANCE_SW option of the NRDUCellDlMimo.HighLayerMuMimoSw parameter is selected and the maximum number of downlink MIMO layers is greater than or equal to 8. For low-frequency TDD 1T/2T/4T/8T cells, this option takes effect only when the SMART_SCH_AND_LINK_ADAPT_SW option of the NRDUCellFeatureSw.PerformanceAlgoSwitch parameter is selected. | NO | NO | NO | FBFD-010011 FOFD-070252 | Scheduling eMIMO Pro (NR FDD) | Bit Field Type | DL_DELAY_SCH_OPT_SW(DL Delay Scheduling Optimization Switch), PDSCH_DMRS_TYPE_INHERIT_HO_SW(PDSCH DMRS Type Inheritance in HO Sw), CFRA_HO_EARLY_DLSCH_SW(Non-Contention HO Early DL Schedule Sw), ABN_UE_STOP_DLSCH_SW(Abnormal UE DL Schedule Stop Sw), TBS_CALC_OPT_SW(TBS Calculation Optimization Sw), RB_ESTIMATE_OPT_SW(RB Estimation Optimization Sw), COMM_CTRL_INFO_ALLOC_OPT_SW(Common Control Info Allocate Opt Sw), FREQ_HIGH_RESOLUT_PWR_CTRL_SW(Freq-Domain High Resolution Pwr Ctrl Sw), CCE_BASED_SU_PDSCH_BAL_SCH_SW(CCE-based SU PDSCH Balanced Schedule Sw), INTRA_CELL_HO_STOP_DLSCH_SW(Intra-Cell HO DL Schedule Stop Sw), DL_RETRANS_ADJ_SW(DL Retransmission Adjustment Switch), SMALL_PKT_MCS_SELECT_SW(Small Packet MCS Selection Sw), RM_ABILITY_IDENTIFY_OPT_SW(RM Capability Identify Opt Switch), PRB_BUNDLING_SIZE_ADAPT_SW(PRB Bundling Size Adapt Sw), PDCCH_RATEMATCH_SLOT_OPT_SW(PDCCH Rate Match Slot Opt Sw), SMART_FREQ_SEL_SCH_SW(Smart Frequency Selective Scheduling Sw), DL_HIGH_EFF_SCH_SW(DL High-Efficiency Scheduling Switch), DL_LARGE_BW_SCH_OPT_SW(DL Large Bandwidth Scheduling Opt Sw), RMSI_RES_RSV_OPT_SW(RMSI Resource Reservation Opt Sw), DL_LOW_FREQ_PTRS_SW(DL Low-Freq PTRS Sw), HO_PDSCH_BB_RES_OPT_SW(PDSCH Baseband Resource Opt in HO Sw), VONR_SMALL_PKT_TYPE1_SCH_SW(VoNR Small-Packet Res Alloc Type 1 Sw), DL_LOW_PAPR_DMRS_SW(DL Low PAPR DMRS Switch), SMALL_PKT_TYPE1_SCH_SW(Small-Packet Resource Alloc Type 1 Sw), SCH_PRI_PRECISE_ADJ_SW(Scheduling Priority Precise Adj Switch), DL_RB_ESTIMATE_OPT_SW(DL RB Estimation Optimization Sw), TYPE0_TYPE1_ADAPTIVE_SCH_SW(Type 0/1 Adaptive Scheduling Switch), TAIL_PKT_SCH_OPT_SW(Tail Packet Scheduling Optimization Sw), DL_ANTI_INTRF_SCH_SW(DL Anti-Interference Scheduling Switch) | DL_DELAY_SCH_OPT_SW~1, PDSCH_DMRS_TYPE_INHERIT_HO_SW~2, CFRA_HO_EARLY_DLSCH_SW~3, ABN_UE_STOP_DLSCH_SW~4, TBS_CALC_OPT_SW~5, RB_ESTIMATE_OPT_SW~7, COMM_CTRL_INFO_ALLOC_OPT_SW~8, FREQ_HIGH_RESOLUT_PWR_CTRL_SW~9, CCE_BASED_SU_PDSCH_BAL_SCH_SW~10, INTRA_CELL_HO_STOP_DLSCH_SW~11, DL_RETRANS_ADJ_SW~12, SMALL_PKT_MCS_SELECT_SW~13, RM_ABILITY_IDENTIFY_OPT_SW~14, PRB_BUNDLING_SIZE_ADAPT_SW~16, PDCCH_RATEMATCH_SLOT_OPT_SW~17, SMART_FREQ_SEL_SCH_SW~18, DL_HIGH_EFF_SCH_SW~19, DL_LARGE_BW_SCH_OPT_SW~20, RMSI_RES_RSV_OPT_SW~21, DL_LOW_FREQ_PTRS_SW~22, HO_PDSCH_BB_RES_OPT_SW~23, VONR_SMALL_PKT_TYPE1_SCH_SW~24, DL_LOW_PAPR_DMRS_SW~25, SMALL_PKT_TYPE1_SCH_SW~26, SCH_PRI_PRECISE_ADJ_SW~27, DL_RB_ESTIMATE_OPT_SW~28, TYPE0_TYPE1_ADAPTIVE_SCH_SW~29, TAIL_PKT_SCH_OPT_SW~30, DL_ANTI_INTRF_SCH_SW~31 | None | DL_DELAY_SCH_OPT_SW, PDSCH_DMRS_TYPE_INHERIT_HO_SW, CFRA_HO_EARLY_DLSCH_SW, ABN_UE_STOP_DLSCH_SW, TBS_CALC_OPT_SW, RB_ESTIMATE_OPT_SW, COMM_CTRL_INFO_ALLOC_OPT_SW, FREQ_HIGH_RESOLUT_PWR_CTRL_SW, CCE_BASED_SU_PDSCH_BAL_SCH_SW, INTRA_CELL_HO_STOP_DLSCH_SW, DL_RETRANS_ADJ_SW, SMALL_PKT_MCS_SELECT_SW, RM_ABILITY_IDENTIFY_OPT_SW, PRB_BUNDLING_SIZE_ADAPT_SW, PDCCH_RATEMATCH_SLOT_OPT_SW, SMART_FREQ_SEL_SCH_SW, DL_HIGH_EFF_SCH_SW, DL_LARGE_BW_SCH_OPT_SW, RMSI_RES_RSV_OPT_SW, DL_LOW_FREQ_PTRS_SW, HO_PDSCH_BB_RES_OPT_SW, VONR_SMALL_PKT_TYPE1_SCH_SW, DL_LOW_PAPR_DMRS_SW, SMALL_PKT_TYPE1_SCH_SW, SCH_PRI_PRECISE_ADJ_SW, DL_RB_ESTIMATE_OPT_SW, TYPE0_TYPE1_ADAPTIVE_SCH_SW, TAIL_PKT_SCH_OPT_SW, DL_ANTI_INTRF_SCH_SW | DL_DELAY_SCH_OPT_SW:Off, PDSCH_DMRS_TYPE_INHERIT_HO_SW:Off, CFRA_HO_EARLY_DLSCH_SW:Off, ABN_UE_STOP_DLSCH_SW:Off, TBS_CALC_OPT_SW:Off, RB_ESTIMATE_OPT_SW:Off, COMM_CTRL_INFO_ALLOC_OPT_SW:Off, FREQ_HIGH_RESOLUT_PWR_CTRL_SW:Off, CCE_BASED_SU_PDSCH_BAL_SCH_SW:Off, INTRA_CELL_HO_STOP_DLSCH_SW:Off, DL_RETRANS_ADJ_SW:Off, SMALL_PKT_MCS_SELECT_SW:Off, RM_ABILITY_IDENTIFY_OPT_SW:Off, PRB_BUNDLING_SIZE_ADAPT_SW:Off, PDCCH_RATEMATCH_SLOT_OPT_SW:Off, SMART_FREQ_SEL_SCH_SW:Off, DL_HIGH_EFF_SCH_SW:Off, DL_LARGE_BW_SCH_OPT_SW:Off, RMSI_RES_RSV_OPT_SW:Off, DL_LOW_FREQ_PTRS_SW:Off, HO_PDSCH_BB_RES_OPT_SW:Off, VONR_SMALL_PKT_TYPE1_SCH_SW:Off, DL_LOW_PAPR_DMRS_SW:Off, SMALL_PKT_TYPE1_SCH_SW:Off, SCH_PRI_PRECISE_ADJ_SW:Off, DL_RB_ESTIMATE_OPT_SW:Off, TYPE0_TYPE1_ADAPTIVE_SCH_SW:Off, TAIL_PKT_SCH_OPT_SW:Off, DL_ANTI_INTRF_SCH_SW:Off | DL_DELAY_SCH_OPT_SW:Off, PDSCH_DMRS_TYPE_INHERIT_HO_SW:Off, CFRA_HO_EARLY_DLSCH_SW:Off, ABN_UE_STOP_DLSCH_SW:Off, TBS_CALC_OPT_SW:Off, RB_ESTIMATE_OPT_SW:Off, COMM_CTRL_INFO_ALLOC_OPT_SW:Off, FREQ_HIGH_RESOLUT_PWR_CTRL_SW:On, CCE_BASED_SU_PDSCH_BAL_SCH_SW:Off, INTRA_CELL_HO_STOP_DLSCH_SW:Off, DL_RETRANS_ADJ_SW:Off, SMALL_PKT_MCS_SELECT_SW:Off, RM_ABILITY_IDENTIFY_OPT_SW:Off, PRB_BUNDLING_SIZE_ADAPT_SW:Off, PDCCH_RATEMATCH_SLOT_OPT_SW:Off, SMART_FREQ_SEL_SCH_SW:Off, DL_HIGH_EFF_SCH_SW:Off, DL_LARGE_BW_SCH_OPT_SW:Off, RMSI_RES_RSV_OPT_SW:Off, DL_LOW_FREQ_PTRS_SW:Off, HO_PDSCH_BB_RES_OPT_SW:Off, VONR_SMALL_PKT_TYPE1_SCH_SW:Off, DL_LOW_PAPR_DMRS_SW:Off, SMALL_PKT_TYPE1_SCH_SW:Off, SCH_PRI_PRECISE_ADJ_SW:Off, DL_RB_ESTIMATE_OPT_SW:Off, TYPE0_TYPE1_ADAPTIVE_SCH_SW:Off, TAIL_PKT_SCH_OPT_SW:On, DL_ANTI_INTRF_SCH_SW:Off | N/A | NRDUCellPdsch | -Configuration constraints: In an NRDUCellPdsch MO, the PDSCH_DMRS_TYPE_INHERIT_HO_SW option of DlPdschAlgoSwitch can be selected only if DlDmrsConfigType is set to TYPE_ADAPTIVE. | Read & Write | No (And no impact on the UE in idle mode) | N/A | N/A | None | The parameter modification takes effect immediately. | DL_DELAY_SCH_OPT_SW: If the controlled function takes effect, the priorities of small-packet-service UEs are lowered and the average downlink user-perceived rate increases. If the controlled function does not take effect, network performance is not affected. PDSCH_DMRS_TYPE_INHERIT_HO_SW: If this option is selected, the DMRS type in the source cell of a handover will be inherited in the target cell. This reduces the number of RRC reconfiguration messages delivered for unnecessary type switching, lowers the probability of scheduling in the fuzzy period, and increases the downlink rates during handovers. If this option is deselected, network performance is not affected. CFRA_HO_EARLY_DLSCH_SW: If this option is selected, the handover delay on the user plane is shortened. When the cell is serving UEs that do not support this scheduling policy, the downlink BLER and packet loss rate of the cell deteriorate, and the service drop rate of the cell increases. If this option is deselected, UE compatibility risks are lowered. When the cell is serving UEs that do not support this scheduling policy, there will be an improvement in terms of the downlink BLER and packet loss rate of the cell, and the service drop rate of the cell decreases. ABN_UE_STOP_DLSCH_SW: If this option is selected, resource wastes are reduced, and the downlink cell throughput increases when resources are insufficient. If this option is deselected, network performance is not affected. TBS_CALC_OPT_SW: If this option is selected, the downlink user-perceived throughput increases, the downlink PRB usage of the cell increases, and the downlink spectral efficiency of the cell decreases. If this option is deselected, network performance is not affected. RB_ESTIMATE_OPT_SW: If this option is selected, the downlink data transmission duration decreases and the downlink cell data throughput and UE data throughput increase. However, as RB allocation becomes more accurate, fewer data packets for UEs are segmented and more data is scheduled in the last slot during which the downlink buffer becomes empty. In the case of a relatively large amount of data scheduled in this slot, the downlink UE data throughput may decrease. If this option is deselected, network performance is not affected. COMM_CTRL_INFO_ALLOC_OPT_SW: If the controlled function takes effect, the average downlink cell throughput increases and the coverage for common control information deteriorates. In addition, the access and handover success rates decrease. If the controlled function does not take effect, network performance is not affected. FREQ_HIGH_RESOLUT_PWR_CTRL_SW: If this option is selected, the downlink user-perceived rate increases. If this option is deselected, network performance is not affected. CCE_BASED_SU_PDSCH_BAL_SCH_SW: If this option is deselected, network performance is not affected. If this option is selected, the downlink cell throughput increases when CCEs are insufficient. INTRA_CELL_HO_STOP_DLSCH_SW: If this option is deselected, the throughput of NSA UEs increases during inter-LTE-cell handovers, but service drops occur on UEs with compatibility issues. If this option is selected, the throughput of NSA UEs decreases during inter-LTE-cell handovers. DL_RETRANS_ADJ_SW: If this option is deselected, network performance is not affected. If this option is selected, the RBLER for UEs and the packet loss rate of services decrease. SMALL_PKT_MCS_SELECT_SW: If the controlled function takes effect, larger MCS indexes are selected during downlink scheduling, the downlink IBLER increases, the average downlink cell throughput decreases, and the average downlink user-perceived rate decreases. If the controlled function does not take effect, network performance is not affected. RM_ABILITY_IDENTIFY_OPT_SW: If the controlled function takes effect, rate matching can take effect for more UEs that report rate matching capabilities in the cell. After rate matching takes effect for such UEs, the number of available PDSCH REs increases for these UEs and the average downlink cell throughput increases. If the controlled function does not take effect, network performance is not affected. PRB_BUNDLING_SIZE_ADAPT_SW: If this option is selected, full-band filtering is performed for cell-edge UEs with the dynamicPRB-BundlingDL capability. This improves the spectral efficiency of cell-edge UEs and increases the downlink cell throughput and downlink user-perceived rate. If this option is deselected, network performance is not affected. PDCCH_RATEMATCH_SLOT_OPT_SW: If this option is deselected, network performance is not affected. If this option is selected, the downlink data rate increases when UEs are subjected to receive power saturation in the cell center and decreases in other cases. SMART_FREQ_SEL_SCH_SW: If the controlled function does not take effect, network performance is not affected. If the controlled function takes effect, the cell throughput and cell-edge UE throughput slightly increase. DL_HIGH_EFF_SCH_SW: If this option is selected, the spectral efficiency in the cell increases. As a result, the downlink cell throughput increases when the cell is moderately or heavily loaded, and the downlink cell throughput decreases when the cell is lightly loaded. If this option is deselected, network performance is not affected. DL_LARGE_BW_SCH_OPT_SW: If this option is selected and the SSB center frequency is located in the highest or lowest frequency position of the cell spectrum range, the downlink cell throughput increases because of full utilization of frequency-domain cell resources when the cell is lightly loaded, but the downlink cell throughput decreases because of delayed resource allocation when the cell load is moderate or heavy. If this option is deselected, network performance is not affected. RMSI_RES_RSV_OPT_SW: If this option is selected, the downlink throughput increases for UEs for which RMSI resource reservation optimization takes effect. If this option is deselected, network performance is not affected. DL_LOW_FREQ_PTRS_SW: If this option is selected, the downlink cell throughput remains unchanged or slightly increases in the case of a large number of UEs that support downlink PTRS, and network performance is not affected in the case of a small number of such UEs. If this option is deselected, network performance is not affected. HO_PDSCH_BB_RES_OPT_SW: If this option is selected, the downlink throughput of UEs in peak rate tests increases quickly in the target cells of handovers. If this option is deselected, network performance is not affected. VONR_SMALL_PKT_TYPE1_SCH_SW: If this option is selected, the downlink BLER of VoNR services and the downlink cell throughput may increase. If this option is deselected, network performance is not affected. DL_LOW_PAPR_DMRS_SW: If this option is deselected, network performance is not affected. If this option is selected, the downlink throughput remains unchanged or slightly increases when the number of UEs that support downlink low-PAPR DMRS is large, and network performance is not affected when this number is small. SMALL_PKT_TYPE1_SCH_SW: If this option is selected, the number of downlink scheduling times, the amount of requested CCE resources, and downlink cell throughput increase. If this option is deselected, network performance is not affected. SCH_PRI_PRECISE_ADJ_SW: If this option is selected, the downlink cell throughput increases when the cell is heavily loaded. However, the average downlink user-perceived rate decreases when the network load is heavy and the proportion of large-packet services is large. If this option is deselected, network performance is not affected. DL_RB_ESTIMATE_OPT_SW: If this option is selected, the downlink data transmission duration decreases and the downlink user-perceived rate increases. If this option is deselected, network performance is not affected. TYPE0_TYPE1_ADAPTIVE_SCH_SW: If this option is selected, the average downlink UE throughput increases. If this option is deselected, network performance is not affected. TAIL_PKT_SCH_OPT_SW: If this option is selected, the downlink user-perceived throughput increases. If this option is deselected, network performance is not affected. DL_ANTI_INTRF_SCH_SW: If this option is selected, the downlink user-perceived rate increases. If this option is deselected, network performance is not affected. | BTS3900: V100R017C00 BTS3900 5G: V100R017C00 BTS5900: V100R017C00 BTS5900 5G: V100R017C00 | Radio | N
NRDUCellPdsch | McsAdjustSwitch | MCS Adjust Switch | BTS3900, BTS3900 5G, BTS5900, BTS5900 5G | MOD NRDUCELLPDSCH LST NRDUCELLPDSCH | Indicates whether to enable precise MCS selection. It specifies whether to enable MCS selection in different downlink resource mapping. MCS_ADJUST_TRS_PATTERN_SW: Indicates whether to enable MCS selection in TRS resource mapping. If this option is selected, precise MCS selection is performed in TRS resource mapping. If this option is deselected, this function does not take effect. This option applies only in TDD high frequency bands. MCS_ADJUST_BMCSI_PATTERN_SW: Indicates whether to enable MCS selection in CSI-RS for BM resource mapping. If this option is selected, precise MCS selection is performed in CSI-RS for BM resource mapping. If this option is deselected, this function does not take effect. This option applies only in TDD high frequency bands. MCS_ADJUST_3ICSI_PATTERN_SW: Indicates whether to enable MCS selection in CSI-RS for CM resource mapping. If this option is selected, precise MCS selection is performed in CSI-RS for CM resource mapping. If this option is deselected, this function does not take effect. This option applies only in TDD high frequency bands. MCS_ADJUST_U2D_PATTERN_SW: Indicates whether to enable MCS selection in U2D resource mapping. If this option is selected, precise MCS selection is performed in U2D resource mapping (in the downlink slot that follows an uplink slot). If this option is deselected, this function does not take effect. This option applies only in TDD high frequency bands. MCS_ADJUST_S_PATTERN_SW: Indicates whether to enable MCS selection in self-contained slot resource mapping. If this option is selected, precise MCS selection is performed in self-contained slot resource mapping. If this option is deselected, this function does not take effect. This option applies only in TDD high frequency bands. MCS_ADJUST_COMMON_PATTERN_SW: Indicates whether to enable MCS selection in common resource mapping. If this option is selected, precise MCS selection is performed in common resource mapping. If this option is deselected, this function does not take effect. This option applies only in TDD high frequency bands. | NO | NO | NO | None | None | Bit Field Type | MCS_ADJUST_TRS_PATTERN_SW(MCS Adjust TRS Mode Switch), MCS_ADJUST_BMCSI_PATTERN_SW(MCS Adjust BMCSI Mode Switch), MCS_ADJUST_3ICSI_PATTERN_SW(MCS Adjust 3ICSI Mode Switch), MCS_ADJUST_U2D_PATTERN_SW(MCS Adjust U2D Mode Switch), MCS_ADJUST_S_PATTERN_SW(MCS Adjust S Mode Switch), MCS_ADJUST_COMMON_PATTERN_SW(MCS Adjust Normal Mode Switch) | MCS_ADJUST_TRS_PATTERN_SW~0, MCS_ADJUST_BMCSI_PATTERN_SW~1, MCS_ADJUST_3ICSI_PATTERN_SW~2, MCS_ADJUST_U2D_PATTERN_SW~3, MCS_ADJUST_S_PATTERN_SW~4, MCS_ADJUST_COMMON_PATTERN_SW~5 | None | MCS_ADJUST_TRS_PATTERN_SW, MCS_ADJUST_BMCSI_PATTERN_SW, MCS_ADJUST_3ICSI_PATTERN_SW, MCS_ADJUST_U2D_PATTERN_SW, MCS_ADJUST_S_PATTERN_SW, MCS_ADJUST_COMMON_PATTERN_SW | MCS_ADJUST_TRS_PATTERN_SW:Off, MCS_ADJUST_BMCSI_PATTERN_SW:Off, MCS_ADJUST_3ICSI_PATTERN_SW:Off, MCS_ADJUST_U2D_PATTERN_SW:Off, MCS_ADJUST_S_PATTERN_SW:Off, MCS_ADJUST_COMMON_PATTERN_SW:Off | MCS_ADJUST_TRS_PATTERN_SW:Off, MCS_ADJUST_BMCSI_PATTERN_SW:Off, MCS_ADJUST_3ICSI_PATTERN_SW:Off, MCS_ADJUST_U2D_PATTERN_SW:Off, MCS_ADJUST_S_PATTERN_SW:Off, MCS_ADJUST_COMMON_PATTERN_SW:Off | Engineering Design | NRDUCellPdsch | -Configuration constraints: In the NRDUCellPdsch MO, no more than three of the following options of McsAdjustSwitch should be selected: MCS_ADJUST_TRS_PATTERN_SW, MCS_ADJUST_BMCSI_PATTERN_SW, MCS_ADJUST_3ICSI_PATTERN_SW, MCS_ADJUST_U2D_PATTERN_SW, MCS_ADJUST_S_PATTERN_SW, and MCS_ADJUST_COMMON_PATTERN_SW. | Read & Write | No (And no impact on the UE in idle mode) | N/A | N/A | None | The parameter modification takes effect immediately. | MCS_ADJUST_TRS_PATTERN_SW: If this option is selected, the downlink UE throughput increases when the MCS index selected for TRS resource mapping better matches channel characteristics. If this option is deselected, the downlink throughput is not affected. MCS_ADJUST_BMCSI_PATTERN_SW: If this option is selected, the downlink UE throughput increases when the MCS index selected for BM CSI-RS resource mapping better matches channel characteristics. If this option is deselected, the downlink throughput is not affected. MCS_ADJUST_3ICSI_PATTERN_SW: If this option is selected, the downlink UE throughput increases when the MCS index selected for 3I CSI-RS resource mapping better matches channel characteristics. If this option is deselected, the downlink throughput is not affected. MCS_ADJUST_U2D_PATTERN_SW: If this option is selected, the downlink UE throughput increases when the MCS index selected for U2D resource mapping better matches channel characteristics. If this option is deselected, the downlink throughput is not affected. MCS_ADJUST_S_PATTERN_SW: If this option is selected, the downlink UE throughput increases when the MCS index selected for S resource mapping better matches channel characteristics. If this option is deselected, the downlink throughput is not affected. MCS_ADJUST_COMMON_PATTERN_SW: If this option is selected, the downlink UE throughput increases when the MCS index selected for common resource mapping better matches channel characteristics. If this option is deselected, the downlink throughput is not affected. | BTS3900: V100R017C10 BTS3900 5G: V100R017C10 BTS5900: V100R017C10 BTS5900 5G: V100R017C10 | Radio | N-TDD-FR2
NRDUCellPdsch | IntraFDapsDlMcsAdjValue | Intra-freq DAPS HO DL MCS Adjust Value | BTS3900, BTS3900 5G, BTS5900, BTS5900 5G | MOD NRDUCELLPDSCH LST NRDUCELLPDSCH | Indicates the amount by which the downlink MCS index is adjusted in the source cell during intra-frequency dual active protocol stack (DAPS) handovers. The MCS index adjustment amount in effect adjusts the CQI. The adjustment prevents the BLER increase due to worsened demodulation in the source cell caused by co-channel interference during intra-frequency DAPS handovers. In addition, it reduces the deviation between the MCS corresponding to the CQI and the actual channel quality. This parameter applies only in FDD and low-frequency TDD. | NO | NO | NO | None | None | Interval Type | -10~0 | N/A | None | -10~0 | -3 | -3 | N/A | NRDUCellPdsch | None | Read & Write | No (And no impact on the UE in idle mode) | N/A | N/A | None | The parameter modification takes effect immediately. | A larger value of this parameter results in a smaller MCS index decrease, a higher downlink data rate, and a higher downlink BLER in the source cell during intra-frequency DAPS handovers. A smaller value of this parameter results in the opposite effects. | BTS3900: V100R017C10 BTS3900 5G: V100R017C10 BTS5900: V100R017C10 BTS5900 5G: V100R017C10 | Radio | N-TDD-FR1, N-FDD
NRDUCellPdsch | VmimoDlJtSchThld | VMIMO DL Joint Scheduling Threshold | BTS3900, BTS3900 5G, BTS5900, BTS5900 5G | MOD NRDUCELLPDSCH LST NRDUCELLPDSCH | Indicates the threshold for determining whether to use a certain downlink scheduling mode for a UE in virtual MIMO scenarios. If the RSRP difference between the optimal beam and the second optimal beam for a UE is less than this threshold, the gNodeB performs joint scheduling for the UE. Otherwise, the gNodeB performs independent scheduling for the UE. This parameter applies to FDD and low-frequency TDD. | NO | NO | NO | None | None | Interval Type | 0~100 | N/A | dB | 0~100 | 10 | This parameter can be set by the system by default. The default value is as follows: When NRDUCell.LampSiteCellFlag is set to YES: 10 When NRDUCell.LampSiteCellFlag is set to NO: 20 | Default/Recommended Value | NRDUCellPdsch | None | Read & Write | No (And no impact on the UE in idle mode) | N/A | N/A | N/A | The parameter modification takes effect immediately. | A smaller value of this parameter results in a lower proportion of jointly scheduled UEs and a higher proportion of independently scheduled UEs in the downlink. It also decreases the user-perceived rate in overlapping areas but increases downlink cell capacity. A larger value of this parameter results in the opposite effects. | BTS3900: V100R017C10 BTS3900 5G: V100R017C10 BTS5900: V100R017C10 BTS5900 5G: V100R017C10 | Radio | N-TDD-FR1, N-FDD
NRDUCellPdsch | DlPtrsTimeDensityMcs1 | DL PTRS Time Density MCS Threshold 1 | BTS3900, BTS3900 5G, BTS5900, BTS5900 5G | MOD NRDUCELLPDSCH LST NRDUCELLPDSCH | Indicates MCS index threshold 1 used to determine the downlink PTRS time-domain density. When the MCS index selected for scheduling is less than the value of DlPtrsTimeDensityMcs1, there is no PTRS. When the MCS index selected for scheduling is greater than or equal to the value of DlPtrsTimeDensityMcs1 and less than the value of DlPtrsTimeDensityMcs2, the PTRS time-domain density is 4. When the MCS index selected for scheduling is greater than or equal to the value of DlPtrsTimeDensityMcs2 and less than the value of DlPtrsTimeDensityMcs3, the PTRS time-domain density is 2. When the MCS index selected for scheduling is greater than or equal to the value of DlPtrsTimeDensityMcs3, the PTRS time-domain density is 1. For details about this parameter, see 3GPP TS 38.214. This parameter applies only to TDD. In low-frequency TDD, this parameter takes effect only when the DL_LOW_FREQ_PTRS_SW option of the NRDUCellPdsch.DlPdschAlgoSwitch parameter is selected. | NO | NO | NO | None | None | Interval Type | 0~29 | N/A | None | 0~29 | 5 | 5 | Default/Recommended Value | NRDUCellPdsch | -Configuration constraints: In the NRDUCellPdsch MO, the value of DlPtrsTimeDensityMcs2 must be greater than or equal to that of DlPtrsTimeDensityMcs1. | Read & Write | No (And no impact on the UE in idle mode) | N/A | N/A | None | The parameter modification takes effect immediately. | A larger value of this parameter results in a higher MCS index for PTRS to take effect and a higher BLER for UEs with high MCS indexes, affecting the network speed. A smaller value of this parameter results in a lower MCS index for PTRS to take effect and a lower BLER for UEs with high MCS indexes. However, the PTRS overhead increases, affecting the network speed. | BTS3900: V100R017C10 BTS3900 5G: V100R017C10 BTS5900: V100R017C10 BTS5900 5G: V100R017C10 | Radio | N-TDD
NRDUCellPdsch | DlPtrsTimeDensityMcs2 | DL PTRS Time Density MCS Threshold 2 | BTS3900, BTS3900 5G, BTS5900, BTS5900 5G | MOD NRDUCELLPDSCH LST NRDUCELLPDSCH | Indicates MCS index threshold 2 used to determine the downlink PTRS time-domain density. When the MCS index selected for scheduling is less than the value of DlPtrsTimeDensityMcs1, there is no PTRS. When the MCS index selected for scheduling is greater than or equal to the value of DlPtrsTimeDensityMcs1 and less than the value of DlPtrsTimeDensityMcs2, the PTRS time-domain density is 4. When the MCS index selected for scheduling is greater than or equal to the value of DlPtrsTimeDensityMcs2 and less than the value of DlPtrsTimeDensityMcs3, the PTRS time-domain density is 2. When the MCS index selected for scheduling is greater than or equal to the value of DlPtrsTimeDensityMcs3, the PTRS time-domain density is 1. For details about this parameter, see 3GPP TS 38.214. This parameter applies only to TDD. In low-frequency TDD, this parameter takes effect only when the DL_LOW_FREQ_PTRS_SW option of the NRDUCellPdsch.DlPdschAlgoSwitch parameter is selected. | NO | NO | NO | None | None | Interval Type | 0~29 | N/A | None | 0~29 | 5 | 5 | Default/Recommended Value | NRDUCellPdsch | -Configuration constraints: In the NRDUCellPdsch MO, the value of DlPtrsTimeDensityMcs3 must be greater than or equal to that of DlPtrsTimeDensityMcs2. In the NRDUCellPdsch MO, the value of DlPtrsTimeDensityMcs2 must be greater than or equal to that of DlPtrsTimeDensityMcs1. | Read & Write | No (And no impact on the UE in idle mode) | N/A | N/A | None | The parameter modification takes effect immediately. | A larger value of this parameter results in a higher MCS index for PTRS to take effect and a higher BLER for UEs with high MCS indexes, affecting the network speed. A smaller value of this parameter results in a lower MCS index for PTRS to take effect and a lower BLER for UEs with high MCS indexes. However, the PTRS overhead increases, affecting the network speed. | BTS3900: V100R017C10 BTS3900 5G: V100R017C10 BTS5900: V100R017C10 BTS5900 5G: V100R017C10 | Radio | N-TDD
NRDUCellPdsch | DlPtrsTimeDensityMcs3 | DL PTRS Time Density MCS Threshold 3 | BTS3900, BTS3900 5G, BTS5900, BTS5900 5G | MOD NRDUCELLPDSCH LST NRDUCELLPDSCH | Indicates MCS index threshold 3 used to determine the downlink PTRS time-domain density. When the MCS index selected for scheduling is less than the value of DlPtrsTimeDensityMcs1, there is no PTRS. When the MCS index selected for scheduling is greater than or equal to the value of DlPtrsTimeDensityMcs1 and less than the value of DlPtrsTimeDensityMcs2, the PTRS time-domain density is 4. When the MCS index selected for scheduling is greater than or equal to the value of DlPtrsTimeDensityMcs2 and less than the value of DlPtrsTimeDensityMcs3, the PTRS time-domain density is 2. When the MCS index selected for scheduling is greater than or equal to the value of DlPtrsTimeDensityMcs3, the PTRS time-domain density is 1. For details about this parameter, see 3GPP TS 38.214. This parameter applies only to TDD. In low-frequency TDD, this parameter takes effect only when the DL_LOW_FREQ_PTRS_SW option of the NRDUCellPdsch.DlPdschAlgoSwitch parameter is selected. | NO | NO | NO | None | None | Interval Type | 0~29 | N/A | None | 0~29 | 5 | 5 | Default/Recommended Value | NRDUCellPdsch | -Configuration constraints: In the NRDUCellPdsch MO, the value of DlPtrsTimeDensityMcs3 must be greater than or equal to that of DlPtrsTimeDensityMcs2. | Read & Write | No (And no impact on the UE in idle mode) | N/A | N/A | None | The parameter modification takes effect immediately. | A larger value of this parameter results in a higher MCS index for PTRS to take effect and a higher BLER for UEs with high MCS indexes, affecting the network speed. A smaller value of this parameter results in a lower MCS index for PTRS to take effect and a lower BLER for UEs with high MCS indexes. However, the PTRS overhead increases, affecting the network speed. | BTS3900: V100R017C10 BTS3900 5G: V100R017C10 BTS5900: V100R017C10 BTS5900 5G: V100R017C10 | Radio | N-TDD
NRDUCellPdsch | DlPtrsFreqDensityNrb0 | DL PTRS Frequency Density RB Threshold 0 | BTS3900, BTS3900 5G, BTS5900, BTS5900 5G | MOD NRDUCELLPDSCH LST NRDUCELLPDSCH | Indicates the RB number threshold 0 used to determine the downlink PTRS frequency-domain density. When the number of RBs scheduled in the downlink is less than the value of DlPtrsFreqDensityNrb0, there is no downlink PTRS. When the number of RBs scheduled in the downlink is greater than or equal to the value of DlPtrsFreqDensityNrb0 and less than the value of DlPtrsFreqDensityNrb1, the downlink PTRS frequency-domain density is 2. When the number of RBs scheduled in the downlink is greater than or equal to the value of DlPtrsFreqDensityNrb1, the downlink PTRS frequency-domain density is 4. For details about this parameter, see 3GPP TS 38.214. This parameter applies only to TDD. In low-frequency TDD, this parameter takes effect only when the DL_LOW_FREQ_PTRS_SW option of the NRDUCellPdsch.DlPdschAlgoSwitch parameter is selected. | NO | NO | NO | None | None | Interval Type | 1~276 | N/A | None | 1~276 | 3 | 3 | Default/Recommended Value | NRDUCellPdsch | -Configuration constraints: In the NRDUCellPdsch MO, the value of DlPtrsFreqDensityNrb1 must be greater than or equal to that of DlPtrsFreqDensityNrb0. | Read & Write | No (And no impact on the UE in idle mode) | N/A | N/A | None | The parameter modification takes effect immediately. | A larger value of this parameter results in a larger number of RBs required for PTRS configurations to take effect, a smaller number of UEs for which PTRSs take effect, and lower downlink throughput on the network. A smaller value of this parameter results in the opposite effects. | BTS3900: V100R017C10 BTS3900 5G: V100R017C10 BTS5900: V100R017C10 BTS5900 5G: V100R017C10 | Radio | N-TDD
NRDUCellPdsch | DlPtrsFreqDensityNrb1 | DL PTRS Frequency Density RB Threshold 1 | BTS3900, BTS3900 5G, BTS5900, BTS5900 5G | MOD NRDUCELLPDSCH LST NRDUCELLPDSCH | Indicates the RB number threshold 1 used to determine the downlink PTRS frequency-domain density. When the number of RBs scheduled in the downlink is less than the value of DlPtrsFreqDensityNrb0, there is no downlink PTRS. When the number of RBs scheduled in the downlink is greater than or equal to the value of DlPtrsFreqDensityNrb0 and less than the value of DlPtrsFreqDensityNrb1, the downlink PTRS frequency-domain density is 2. When the number of RBs scheduled in the downlink is greater than or equal to the value of DlPtrsFreqDensityNrb1, the downlink PTRS frequency-domain density is 4. For details about this parameter, see 3GPP TS 38.214. This parameter applies only to TDD. In low-frequency TDD, this parameter takes effect only when the DL_LOW_FREQ_PTRS_SW option of the NRDUCellPdsch.DlPdschAlgoSwitch parameter is selected. | NO | NO | NO | None | None | Interval Type | 1~276 | N/A | None | 1~276 | 3 | 3 | Default/Recommended Value | NRDUCellPdsch | -Configuration constraints: In the NRDUCellPdsch MO, the value of DlPtrsFreqDensityNrb1 must be greater than or equal to that of DlPtrsFreqDensityNrb0. | Read & Write | No (And no impact on the UE in idle mode) | N/A | N/A | None | The parameter modification takes effect immediately. | A larger value of this parameter results in a higher frequency-domain PTRS density, higher PTRS resource overheads, and lower downlink throughput on the network. A smaller value of this parameter results in the opposite effects. | BTS3900: V100R017C10 BTS3900 5G: V100R017C10 BTS5900: V100R017C10 BTS5900 5G: V100R017C10 | Radio | N-TDD
NRDUCellPdsch | DlPmiCodebookMode | Downlink PMI Codebook Mode | BTS3900, BTS3900 5G, BTS5900, BTS5900 5G | MOD NRDUCELLPDSCH LST NRDUCELLPDSCH | Indicates the PMI type-1 codebook mode. If this parameter is set to MODE1, weights in the PMI type-1 codebooks of mode 1 are used. If this parameter is set to MODE2, weights in the PMI type-1 codebooks of mode 2 are used. This parameter takes effect only when the PDSCH_PRECISE_PMI_SW option of the NRDUCellAlgoSwitch.FullChannelCovEnhSwitch parameter is selected. | NO | NO | NO | FBFD-010009 | Channel Management | Enumeration Type | MODE1(Mode 1), MODE2(Mode 2) | MODE1~0, MODE2~1 | None | MODE1, MODE2 | MODE1(Mode 1) | MODE1(Mode 1) | Default/Recommended Value | NRDUCellPdsch | None | Read & Write | No (And no impact on the UE in idle mode) | N/A | N/A | None | The parameter modification takes effect immediately. | If this parameter is set to MODE1 and the PDSCH_PRECISE_PMI_SW option of the NRDUCellAlgoSwitch.FullChannelCovEnhSwitch parameter is selected, type-1 codebooks of mode 1 are used to report sub-band measurement results and match channel conditions, which increases downlink UE rates by a limited extent. If this parameter is set to MODE2 and the PDSCH_PRECISE_PMI_SW option of the NRDUCellAlgoSwitch.FullChannelCovEnhSwitch parameter is selected, type-1 codebooks of mode 2 are used to report sub-band measurement results more precisely and better match channel conditions, which further increases downlink UE rates. If the PDSCH_PRECISE_PMI_SW option of the NRDUCellAlgoSwitch.FullChannelCovEnhSwitch parameter is deselected, network performance is not affected. | BTS3900: V100R017C10 BTS3900 5G: V100R017C10 BTS5900: V100R017C10 BTS5900 5G: V100R017C10 | Radio | N-TDD, N-FDD
NRDUCellPdsch | CommonCtrlInfoMinimumMcs | Common Control Info Minimum MCS | BTS3900, BTS3900 5G, BTS5900, BTS5900 5G | MOD NRDUCELLPDSCH LST NRDUCELLPDSCH | Indicates the minimum MCS index used by the base station to transmit common control information. The common control information refers to PDSCH scheduling-related information that uses SI-RNTI, P-RNTI, RA-RNTI, or TC-RNTI. This parameter applies only to low-frequency cells. | NO | NO | NO | FBFD-010011 | Scheduling | Interval Type | 0~9 | N/A | None | 0~9 | 0 | 0 | Radio Planning (Internal planning) | NRDUCellPdsch | None | Read & Write | No (And no impact on the UE in idle mode) | N/A | N/A | None | The parameter modification takes effect immediately. | A smaller value of this parameter results in more PDSCH RBs used for sending common control information, fewer PDSCH RBs that can be allocated by the base station for DRB data transmission, and lower downlink UE throughput. A larger value of this parameter results in the opposite effects. If this parameter is set to different values for different cells, the positions of RBs for common control information are not aligned. As a result, inter-cell interference occurs, and the downlink UE throughput decreases. | BTS3900: V100R017C10 BTS3900 5G: V100R017C10 BTS5900: V100R017C10 BTS5900 5G: V100R017C10 | Radio | N-TDD-FR1, N-FDD, N-SDL
NRDUCellPdsch | DlMuInitialMcsAdjValue | MU Downlink Initial MCS Adjust Value | BTS3900, BTS3900 5G, BTS5900, BTS5900 5G | MOD NRDUCELLPDSCH LST NRDUCELLPDSCH | Indicates the initial adjustment value of the downlink MCS indexes for MU-MIMO UEs. The MCS index adjustment value is used to correct the CQI and relieve the deviation of the selected MCS corresponding to the CQI from the actual channel quality. | NO | NO | NO | None | None | Interval Type | -27~27 | N/A | None | -27~27 | -4 | -4 | N/A | NRDUCellPdsch | None | Read & Write | No (And no impact on the UE in idle mode) | N/A | N/A | None | The parameter modification takes effect immediately. | A larger value of this parameter results in higher initial MCS indexes and higher BLERs for MU-MIMO UEs. A smaller value of this parameter results in lower initial MCS indexes, lower downlink rates, and lower BLERs for MU-MIMO UEs. | BTS3900: V100R017C00 BTS3900 5G: V100R017C00 BTS5900: V100R017C00 BTS5900 5G: V100R017C00 | Radio | N-TDD-FR1, N-FDD
NRDUCellPdsch | DlDmrsCdmGroupNumber | DL DMRS CDM Group Number | BTS3900, BTS3900 5G, BTS5900, BTS5900 5G | MOD NRDUCELLPDSCH LST NRDUCELLPDSCH | Indicates the number of PDSCH DMRS code division multiplexing (CDM) groups that can be used during PDSCH DMRS port allocation. For details about this parameter, see 3GPP TS 38.211 and 3GPP TS 38.212. | NO | NO | NO | FBFD-010011 | Scheduling | Enumeration Type | CDM_GROUP_NUM1(One Group), CDM_GROUP_NUM2(Two Groups), CDM_GROUP_NUM3(Three Groups) | CDM_GROUP_NUM1~0, CDM_GROUP_NUM2~1, CDM_GROUP_NUM3~2 | None | CDM_GROUP_NUM1, CDM_GROUP_NUM2, CDM_GROUP_NUM3 | CDM_GROUP_NUM3(Three Groups) | CDM_GROUP_NUM3 (Three Groups) | Default/Recommended Value | NRDUCellPdsch | None | Read & Write | No (And no impact on the UE in idle mode) | N/A | N/A | None | The parameter modification takes effect immediately. | A smaller value of this parameter results in poorer downlink PDSCH channel estimation performance, fewer REs occupied by DMRS, more available REs for the PDSCH when PDSCH data and DMRS are transmitted on the same symbol, and lower downlink rates of UEs with poor channel quality. A larger value of this parameter results in opposite effects. | BTS3900: V100R017C10 BTS3900 5G: V100R017C10 BTS5900: V100R017C10 BTS5900 5G: V100R017C10 | Radio | N
NRDUCellPdsch | DlMuMimoGroupMode | DL MU-MIMO Group Mode | BTS3900, BTS3900 5G, BTS5900, BTS5900 5G | MOD NRDUCELLPDSCH LST NRDUCELLPDSCH | Indicates the downlink MU-MIMO grouping policy. BEAM_GAP: Indicates that UEs are grouped based on the distribution of working beams. This grouping policy applies to low-frequency TDD 32T/64T scenarios. ISOLATION_CORRELATION: Indicates that UEs are grouped based on the isolation of working beams and the correlation between UEs. This grouping policy applies to low-frequency TDD 8T/massive MIMO and FDD 4T/8T/32T scenarios. BEAM_ENHANCE: Indicates that UEs are grouped based on the isolation of working beams as well as the beams corresponding to outer weights. This grouping policy applies to low-frequency TDD 64T and 32T scenarios. ONE_USER_ONE_GROUP: Indicates that all MU-MIMO UEs can be paired. This grouping policy applies to low-frequency TDD 8T/massive MIMO and FDD 4T/8T/32T scenarios. CLUSTER_GROUP: Indicates that UEs are grouped based on the classification algorithm. This grouping policy applies to low-frequency TDD massive MIMO scenarios. For low-frequency TDD massive MIMO cells, this value takes effect only when the AHR_CAPC_UPGRADE_PHASE2_SW option of the NRDUCellFeatureSw.AhrSwitch parameter is selected. DYNAMIC_CLUSTER_GROUP: Indicates that UEs are dynamically grouped based on the classification algorithm and the correlation between UEs to increase the proportion of paired UEs in the downlink in a cell. This value applies only to low-frequency TDD massive MIMO cells and takes effect only when the NRDUCellFeatureSw.HighPrecisionBeamPhase2Sw parameter is set to ON. | NO | NO | NO | FOFD-010010 | MU-MIMO Basic Pairing | Enumeration Type | BEAM_GAP(Beam Gap), ISOLATION_CORRELATION(Isolation and Correlation), BEAM_ENHANCE(Beam Enhancement), ONE_USER_ONE_GROUP(One User One Group), CLUSTER_GROUP(Classification-based Grouping), DYNAMIC_CLUSTER_GROUP(Dynamic Classification-based Grouping) | BEAM_GAP~0, ISOLATION_CORRELATION~1, BEAM_ENHANCE~2, ONE_USER_ONE_GROUP~3, CLUSTER_GROUP~4, DYNAMIC_CLUSTER_GROUP~5 | None | BEAM_GAP, ISOLATION_CORRELATION, BEAM_ENHANCE, ONE_USER_ONE_GROUP, CLUSTER_GROUP, DYNAMIC_CLUSTER_GROUP | ISOLATION_CORRELATION(Isolation and Correlation) | ISOLATION_CORRELATION(Isolation and Correlation) | Default/Recommended Value | NRDUCellPdsch | None | Read & Write | No (And no impact on the UE in idle mode) | N/A | N/A | None | The parameter modification takes effect immediately. | Setting this parameter to ISOLATION_CORRELATION does not affect network performance. Setting this parameter to BEAM_GAP decreases the UE pairing probability, average number of paired layers in the cell, downlink user-perceived rate, and downlink cell throughput. Setting this parameter to BEAM_ENHANCE decreases the UE pairing probability, average number of paired layers in the cell, downlink user-perceived rate, and downlink cell throughput. Compared with BEAM_GAP, however, BEAM_ENHANCE brings a higher downlink cell throughput. If this parameter is set to ONE_USER_ONE_GROUP, all UEs participate in pairing. When UEs are concentrated, the downlink cell throughput decreases. When UEs are scattered in the cell center, the downlink cell throughput increases. If this parameter is set to CLUSTER_GROUP, there are the following impacts. When UEs are concentrated, the average number of paired layers in the cell increases and the downlink cell throughput increases. When UEs are scattered, the average number of paired layers in the cell does not increase and the downlink cell throughput does not increase. If this parameter is set to DYNAMIC_CLUSTER_GROUP, the average downlink UE throughput increases when the cell is medium or heavily loaded, and network performance is not affected when the cell is lightly loaded. | BTS3900: V100R017C10 BTS3900 5G: V100R017C10 BTS5900: V100R017C10 BTS5900 5G: V100R017C10 | Radio | N-TDD-FR1, N-FDD
NRDUCellPdsch | DlMuGatherOptSw | DL Gathering MU-MIMO Optimization Switch | BTS3900, BTS3900 5G, BTS5900, BTS5900 5G | MOD NRDUCELLPDSCH LST NRDUCELLPDSCH | Indicates whether to enable PDSCH MU-MIMO pairing optimization in UE gathering scenarios. This function is enabled only if this switch is turned on. This parameter applies only to low-frequency TDD cells and takes effect only when the DL_MU_MIMO_SW option of the NRDUCellAlgoSwitch.MuMimoSwitch parameter is selected. | NO | NO | NO | FOFD-010010 | MU-MIMO Basic Pairing | Enumeration Type | OFF(Off), ON(On) | OFF~0, ON~1 | None | OFF, ON | OFF(Off) | ON(On) | Default/Recommended Value | NRDUCellPdsch | None | Read & Write | No (And no impact on the UE in idle mode) | N/A | N/A | None | The parameter modification takes effect immediately. | Turning on this switch increases the number of downlink paired layers and the downlink cell throughput in UE gathering scenarios. Turning off this switch does not affect network performance. | BTS3900: V100R017C10 BTS3900 5G: V100R017C10 BTS5900: V100R017C10 BTS5900 5G: V100R017C10 | Radio | N-TDD-FR1
NRDUCellPdsch | DlLowTimeCorrMuSw | DL Low Time Correlated MU-MIMO Switch | BTS3900, BTS3900 5G, BTS5900, BTS5900 5G | MOD NRDUCELLPDSCH LST NRDUCELLPDSCH | Indicates whether to enable UEs with low time-domain correlations to take part in MU-MIMO pairing. This function is enabled only if this switch is turned on. This parameter applies only to low-frequency TDD cells and takes effect only when the DL_MU_MIMO_SW option of the NRDUCellAlgoSwitch.MuMimoSwitch parameter is selected. | NO | NO | NO | FOFD-010010 | MU-MIMO Basic Pairing | Enumeration Type | OFF(Off), ON(On) | OFF~0, ON~1 | None | OFF, ON | OFF(Off) | ON(On) | Default/Recommended Value | NRDUCellPdsch | None | Read & Write | No (And no impact on the UE in idle mode) | N/A | N/A | None | The parameter modification takes effect immediately. | If the switch is turned on, non-cell-center UEs participate in the pairing procedure and the average number of paired layers in the cell increases. If the switch is turned off, network performance is not affected. | BTS3900: V100R017C10 BTS3900 5G: V100R017C10 BTS5900: V100R017C10 BTS5900 5G: V100R017C10 | Radio | N-TDD-FR1
NRDUCellPdsch | DlMuSmallGranPrecodeDSThld | DL MU Small Granul Precoding Delay Spread Thld | BTS3900, BTS3900 5G, BTS5900, BTS5900 5G | MOD NRDUCELLPDSCH LST NRDUCELLPDSCH | Indicates the delay spread threshold for downlink small-granularity precoding. If the channel delay spread of a UE is greater than or equal to this threshold, downlink small-granularity precoding is allowed for the UE. Otherwise, such precoding is not allowed for the UE. This parameter applies only to low-frequency TDD massive MIMO cells. | NO | NO | NO | FBFD-010003 | MIMO Basic Package | Interval Type | 0~16 | N/A | 25ns | 0~400 | 4 | 4 | Default/Recommended Value | NRDUCellPdsch | None | Read & Write | No (And no impact on the UE in idle mode) | N/A | N/A | None | The parameter modification takes effect immediately. | A smaller value of this parameter results in a higher probability that downlink small-granularity precoding takes effect and a smaller increase in the throughput of UEs for which the function takes effect. A larger value of this parameter results in the opposite effects. | BTS3900: V100R017C10 BTS3900 5G: V100R017C10 BTS5900: V100R017C10 BTS5900 5G: V100R017C10 | Radio | N-TDD-FR1
NRDUCellPdsch | DlNonSlotStartSymbol | DL Non-Slot Start Symbol | BTS3900, BTS3900 5G, BTS5900, BTS5900 5G | MOD NRDUCELLPDSCH LST NRDUCELLPDSCH | Indicates the start symbol of the PDSCH in Non-Slot when the start symbol is configurable. The value 0 indicates the default start position. If this parameter is set to a value ranging from 1 to 12, a larger value indicates a probability that a position with a larger symbol number is configured. If the specified position cannot be used due to constraints on the configurable positions, the default start position takes effect. This parameter applies only in TDD low frequency bands. | NO | NO | NO | None | None | Interval Type | 0~12 | N/A | None | 0~12 | 0 | 0 | N/A | NRDUCellPdsch | None | Read & Write | No (And no impact on the UE in idle mode) | N/A | N/A | Changing the value of this parameter interrupts services carried on Non-Slot bearers. | The parameter modification takes effect immediately. | A smaller value of this parameter results in an earlier start symbol of the PDSCH in Non-Slot and a lower probability of fragmentation, and therefore a lower probability of end-to-end delay extension. A larger value of this parameter results in the opposite effects. Changing the value of this parameter interrupts services carried on Non-Slot bearers. | BTS3900: V100R017C10 BTS3900 5G: V100R017C10 BTS5900: V100R017C10 BTS5900 5G: V100R017C10 | Radio | N-TDD-FR1
NRDUCellPdsch | DlMimoMcsOptPolicy | DL MIMO MCS Optimization Policy | BTS3900, BTS3900 5G, BTS5900, BTS5900 5G | MOD NRDUCELLPDSCH LST NRDUCELLPDSCH | Indicates the MCS index selection optimization policy in downlink MU-MIMO and CoMP scenarios. This parameter applies only to low-frequency TDD cells. | NO | NO | NO | FOFD-010010 | MU-MIMO Basic Pairing | Enumeration Type | OFF(Off), MCS_OPT_LV1(PMI-based Layer Intrf Estimate Level 1), MCS_OPT_LV2(PMI-based Layer Intrf Estimate Level 2), MCS_OPT_LV3(PMI-based Layer Intrf Estimate Level 3), MCS_OPT_LV4(PMI-based Layer Intrf Estimate Level 4), MCS_OPT_LV5(PMI-based Layer Intrf Estimate Level 5) | OFF~0, MCS_OPT_LV1~1, MCS_OPT_LV2~2, MCS_OPT_LV3~3, MCS_OPT_LV4~4, MCS_OPT_LV5~5 | None | OFF, MCS_OPT_LV1, MCS_OPT_LV2, MCS_OPT_LV3, MCS_OPT_LV4, MCS_OPT_LV5 | OFF(Off) | OFF | Default/Recommended Value | NRDUCellPdsch | None | Read & Write | No (And no impact on the UE in idle mode) | N/A | N/A | None | The parameter modification takes effect immediately. | The better the value of this parameter matches channel characteristics, the higher the UE throughput. | BTS3900: V100R017C10 BTS3900 5G: V100R017C10 BTS5900: V100R017C10 BTS5900 5G: V100R017C10 | Radio | N-TDD-FR1
NRDUCellPdsch | DlMuIRPrecodingMcsThld | DL MU Intrf Reject Precoding MCS Thld | BTS3900, BTS3900 5G, BTS5900, BTS5900 5G | MOD NRDUCELLPDSCH LST NRDUCELLPDSCH | Indicates the MCS index threshold for interference rejection precoding in downlink multi-user NLOS scenarios. When the MCS index of a UE is greater than or equal to the value of this parameter, interference rejection precoding takes effect in downlink multi-user NLOS scenarios. This parameter takes effect only when the DL_MU_NLOS_IR_PRECODING_SW option of the NRDUCellAlgoSwitch.MuMimoSwitch parameter is selected. | NO | NO | NO | FOFD-010010 | MU-MIMO Basic Pairing | Interval Type | 0~27 | N/A | None | 0~27 | 10 | 10 | Default/Recommended Value | NRDUCellPdsch | None | Read & Write | No (And no impact on the UE in idle mode) | N/A | N/A | None | The parameter modification takes effect immediately. | A smaller value of this parameter results in a higher probability that interference rejection precoding takes effect in downlink multi-user NLOS scenarios and a smaller increase in the throughput of target UEs (for which this function takes effect). However, an excessively small value leads to negative impacts on some target UEs. A larger value of this parameter results in a lower probability that this function takes effect and a larger increase in the throughput of target UEs. | BTS3900: V100R017C10 BTS3900 5G: V100R017C10 BTS5900: V100R017C10 BTS5900 5G: V100R017C10 | Radio | N-TDD-FR1
NRDUCellPdsch | SuBalSchUeNumThld | CCE-based SU PDSCH Balanced Sch UE Num Thld | BTS3900, BTS3900 5G, BTS5900, BTS5900 5G | MOD NRDUCELLPDSCH LST NRDUCELLPDSCH | Indicates the threshold of the number of RRC_CONNECTED UEs for triggering CCE-based SU-MIMO PDSCH balanced scheduling. If the number of RRC_CONNECTED UEs is greater than or equal to this threshold, CCE-based SU-MIMO PDSCH balanced scheduling takes effect. This parameter applies to low-frequency TDD cells, FDD cells, and SUL cells. | NO | NO | NO | FBFD-010011 | Scheduling | Interval Type | 1~10000 | N/A | None | 1~10000 | 200 | 200 | Default/Recommended Value | NRDUCellPdsch | None | Read & Write | No (And no impact on the UE in idle mode) | N/A | N/A | None | The parameter modification takes effect immediately. | A larger value of this parameter results in a lower probability of triggering CCE-based SU-MIMO PDSCH balanced scheduling, a smaller increase in the cell throughput when PDCCH resources are limited, and higher scheduling fairness when PDCCH resources are sufficient. A smaller value of this parameter results in a higher probability of triggering CCE-based SU-MIMO PDSCH balanced scheduling and higher cell throughput when PDCCH resources are limited. However, when PDCCH resources are limited, the cell throughput does not increase, and scheduling fairness is affected. | BTS3900: V100R017C10 BTS3900 5G: V100R017C10 BTS5900: V100R017C10 BTS5900 5G: V100R017C10 | Radio | N-TDD-FR1, N-FDD, N-SUL
NRDUCellPdsch | SuMultiLayerPwrCtrlMcsThld | SU Multi-Layer Power Control MCS Threshold | BTS3900, BTS3900 5G, BTS5900, BTS5900 5G | MOD NRDUCELLPDSCH LST NRDUCELLPDSCH | Indicates the MCS threshold for enhanced SU-MIMO multi-layer power control. If the MCS index of a UE is less than or equal to this threshold, the enhanced power control policy is used. Otherwise, the original power control policy is used. This parameter takes effect only when the DL_SU_PWR_CTRL_ENH_SW option of the NRDUCellAlgoSwitch.SuMimoMultipleLayerSw parameter is selected. | NO | NO | NO | None | None | Interval Type | 0~27 | N/A | None | 0~27 | 21 | 21 | N/A | NRDUCellPdsch | None | Read & Write | No (And no impact on the UE in idle mode) | N/A | N/A | None | The parameter modification takes effect immediately. | A larger value of this parameter results in a higher probability that the enhanced power control policy takes effect, and a higher downlink user-perceived rate in LOS scenarios with a large number of UEs moving at high speeds. A smaller value of this parameter results in a lower probability that the enhanced power control policy takes effect, and a higher downlink user-perceived rate in NLOS scenarios with a large number of UEs located in the cell center. | BTS3900: V100R017C10 BTS3900 5G: V100R017C10 BTS5900: V100R017C10 BTS5900 5G: V100R017C10 | Radio | N-TDD-FR1
NRDUCellPdsch | SparseServDlMcsDecValue | Sparse Service DL MCS Decrease Value | BTS3900, BTS3900 5G, BTS5900, BTS5900 5G | MOD NRDUCELLPDSCH LST NRDUCELLPDSCH | Indicates the MCS index decrease amount in downlink scheduling of sparse-packet services. This parameter takes effect only when the SPARSE_DIFF_SCH_SW option of the NRDUCellAlgoSwitch.ServiceDiffSwitch parameter and the SPARSE_DIFF_PROC_SW option of the gNodeBParam.ServiceDiffProcSwitch parameter are selected. This parameter applies only to low-frequency TDD, FDD, and SDL cells. | NO | NO | NO | None | None | Interval Type | 0~6 | N/A | None | 0~6 | 2 | 2 | N/A | NRDUCellPdsch | None | Read & Write | No (And no impact on the UE in idle mode) | N/A | N/A | None | The parameter modification takes effect immediately. | A larger value of this parameter leads to a higher downlink rate of sparse-packet services but a higher BLER. A smaller value of this parameter leads to the opposite effects. | BTS3900: V100R017C10 BTS3900 5G: V100R017C10 BTS5900: V100R017C10 BTS5900 5G: V100R017C10 | Radio | N-TDD-FR1, N-FDD, N-SDL
NRDUCellPdsch | DlSparseServSchDataAdjVal | DL Sparse Service Sch Data Adjust Value | BTS3900, BTS3900 5G, BTS5900, BTS5900 5G | MOD NRDUCELLPDSCH LST NRDUCELLPDSCH | Indicates the downlink scheduling data volume adjustment amount (that is, the offset for increasing the bytes of packets in downlink scheduling) for sparse-packet services. This parameter takes effect only when the SPARSE_DIFF_SCH_SW option of the NRDUCellAlgoSwitch.ServiceDiffSwitch parameter and the SPARSE_DIFF_PROC_SW option of the gNodeBParam.ServiceDiffProcSwitch parameter are selected. This parameter applies only to low-frequency TDD, FDD, and SDL cells. | NO | NO | NO | None | None | Interval Type | 0~1000 | N/A | byte | 0~1000 | 20 | None | N/A | NRDUCellPdsch | None | Read & Write | No (And no impact on the UE in idle mode) | N/A | N/A | None | The parameter modification takes effect immediately. | If this parameter is set to 0, network performance is not affected. If this parameter is set to a non-zero value, a larger value of this parameter results in a larger number of bytes added to packets in downlink scheduling for sparse-packet services and more RB resources consumed by downlink scheduling. This decreases the packet fragments and shortens the delay for sparse-packet services. A smaller value of this parameter results in a smaller number of bytes added to packets in downlink scheduling for sparse-packet services and fewer RB resources consumed by downlink scheduling. This increases the packet fragments and prolongs the delay for sparse-packet services. | BTS3900: V100R017C10 BTS3900 5G: V100R017C10 BTS5900: V100R017C10 BTS5900 5G: V100R017C10 | Radio | N-TDD-FR1, N-FDD, N-SDL
NRDUCellPdsch | DebfOptFactor | DEBF Optimization Factor | BTS3900, BTS3900 5G, BTS5900, BTS5900 5G | MOD NRDUCELLPDSCH LST NRDUCELLPDSCH | Indicates the distributed beamforming optimization factor for distributed massive MIMO and distributed MIMO. This parameter is used for adjusting the power balance between distributed antenna channels if the DEBF_SWITCH option of the NRDUCellAlgoSwitch.DmMimoSwitch parameter is selected. This parameter applies only to low-frequency TDD. | NO | NO | NO | FOFD-050202 | Distributed Massive MIMO | Interval Type | 0~10 | N/A | None | 0~1, step: 0.1 | 4 | 4 | Radio Planning (Internal planning) | NRDUCellPdsch | None | Read & Write | No (And no impact on the UE in idle mode) | N/A | N/A | None | The parameter modification takes effect immediately. | A larger value of this parameter results in higher channel power for distributed antennas at the cell edge and lower throughput for UEs in the cell center. A smaller value of this parameter results in opposite effects. | BTS3900: V100R019C00 BTS3900 5G: V100R019C00 BTS5900: V100R019C00 BTS5900 5G: V100R019C00 | Radio | N-TDD-FR1
NRDUCellPdsch | LteCrsAllSymRmAdaptThld | LTE CRS All Symbol RM Adapt Threshold | BTS3900, BTS3900 5G, BTS5900, BTS5900 5G | MOD NRDUCELLPDSCH LST NRDUCELLPDSCH | Indicates the interference threshold for LTE CRS full-symbol rate matching adaptation. When the difference between the CRS interference and the traffic-channel interference becomes greater than this threshold, LTE CRS full-symbol rate matching takes effect. When the difference becomes less than the difference between this threshold and NRDUCellPdsch.LteCrsAllSymRmAdaptOffset, LTE CRS full-symbol rate matching stops taking effect. This parameter takes effect only when the LTE_CRS_RM_ALL_SYM_ADAPT_SW option of the NRDUCellAlgoSwitch.SpectrumCloudEnhSwitch parameter is selected. This parameter applies only to FDD. | NO | NO | NO | MRFD-160262 MRFD-171261 MRFD-190261 | LTE FDD and NR Flash Dynamic Spectrum Sharing (NR) Hybrid DSS Based on Asymmetric Bandwidth(NR) DSS/Hybrid DSS Performance Boost(NR FDD) | Interval Type | -60~60 | N/A | 0.5dB | -30~30 | 30 | 30 | N/A | NRDUCellPdsch | None | Read & Write | No (And no impact on the UE in idle mode) | N/A | N/A | None | The parameter modification takes effect immediately. | A smaller value of this parameter results in a higher probability of LTE CRS full-symbol rate matching and a smaller impact of CRS interference from neighboring cells. A larger value of this parameter results in a lower probability and a larger impact. | BTS3900: V100R019C10 BTS3900 5G: V100R019C10 BTS5900: V100R019C10 BTS5900 5G: V100R019C10 | Radio | N-FDD
NRDUCellPdsch | LteCrsAllSymRmAdaptOffset | LTE CRS All Symbol RM Adapt Offset | BTS3900, BTS3900 5G, BTS5900, BTS5900 5G | MOD NRDUCELLPDSCH LST NRDUCELLPDSCH | Indicates the interference offset for LTE CRS full-symbol rate matching adaptation. When the difference between the CRS interference and the traffic-channel interference becomes greater than NRDUCellPdsch.LteCrsAllSymRmAdaptThld, LTE CRS full-symbol rate matching takes effect. When the difference becomes less than the difference between NRDUCellPdsch.LteCrsAllSymRmAdaptThld and this offset, LTE CRS full-symbol rate matching stops taking effect. This parameter takes effect only when the LTE_CRS_RM_ALL_SYM_ADAPT_SW option of the NRDUCellAlgoSwitch.SpectrumCloudEnhSwitch parameter is selected. This parameter applies only to FDD. | NO | NO | NO | MRFD-160262 MRFD-171261 MRFD-190261 | LTE FDD and NR Flash Dynamic Spectrum Sharing (NR) Hybrid DSS Based on Asymmetric Bandwidth(NR) DSS/Hybrid DSS Performance Boost(NR FDD) | Interval Type | 0~20 | N/A | 0.5dB | 0~10 | 6 | 6 | N/A | NRDUCellPdsch | None | Read & Write | No (And no impact on the UE in idle mode) | N/A | N/A | None | The parameter modification takes effect immediately. | A smaller value of this parameter results in faster changes in LTE CRS rate matching and a higher probability of ping-pong state transitions. A larger value of this parameter results in slower changes in LTE CRS rate matching and a lower probability of ping-pong state transitions. | BTS3900: V100R019C10 BTS3900 5G: V100R019C10 BTS5900: V100R019C10 BTS5900 5G: V100R019C10 | Radio | N-FDD
NRDUCellPdsch | RobustWtPhaseCalcMethod | Robust Weight Phase Calculation Method | BTS3900, BTS3900 5G, BTS5900, BTS5900 5G | MOD NRDUCELLPDSCH LST NRDUCELLPDSCH | Indicates the calculation method for the phases corresponding to robust weights. If this parameter is set to SRS_H_BASED_CALCULATION, phase calculation is based on the channel matrix H indicated in SRS measurement results. If this parameter is set to PMI_BASED_CALCULATION, phase calculation is based on UE-reported PMIs. This parameter applies only to low-frequency TDD. | NO | NO | NO | None | None | Enumeration Type | PMI_BASED_CALCULATION(PMI-based Calculation), SRS_H_BASED_CALCULATION(SRS H-based Calculation) | PMI_BASED_CALCULATION~0, SRS_H_BASED_CALCULATION~1 | None | PMI_BASED_CALCULATION, SRS_H_BASED_CALCULATION | PMI_BASED_CALCULATION(PMI-based Calculation) | SRS_H_BASED_CALCULATION(SRS H-based Calculation) | N/A | NRDUCellPdsch | None | Read & Write | No (And no impact on the UE in idle mode) | N/A | N/A | None | The parameter modification takes effect immediately. | If this parameter is set to SRS_H_BASED_CALCULATION, the downlink user-perceived rate in the cell increases at the presence of small SRS interference. If this parameter is set to PMI_BASED_CALCULATION, the downlink user-perceived rate in the cell increases at the presence of large SRS interference. | BTS3900: V100R020C00 BTS3900 5G: V100R020C00 BTS5900: V100R020C00 BTS5900 5G: V100R020C00 | Radio | N-TDD-FR1
NRDUCellPdsch | DlPdschAlgoEnhSw | Downlink PDSCH Algorithm Enhancement Switch | BTS3900, BTS3900 5G, BTS5900, BTS5900 5G | MOD NRDUCELLPDSCH LST NRDUCELLPDSCH | Indicates whether to enable PDSCH enhancement algorithms. DL_HIGH_PRECISION_DATA_SW: Indicates whether to enable the downlink high-precision data function. This function is enabled only if this option is selected. This option applies only to low-frequency TDD 256T cells. GUAR_UE_ABN_STOP_SCH_SW: Indicates whether to forbid the "downlink scheduling termination for abnormal UEs" function for VoNR UEs and high-reliability service UEs. If this option is selected, this function is forbidden for these UEs. If this option is deselected, whether this function can take effect for these UEs is determined by the ABN_UE_STOP_DLSCH_SW option of the NRDUCellPdsch.DlPdschAlgoSwitch parameter and the NRDUCellDlSch.AbnUeLinkDetectThld parameter. This option applies only to low-frequency TDD and FDD. ACCEL_UE_ABN_STOP_SCH_SW: Indicates whether to forbid the "downlink scheduling termination for abnormal UEs" function for Cloud VR UEs, Cloud Gaming UEs, Cloud Phone UEs, FWA private line UEs, and acceleration service UEs. If this option is selected, this function is forbidden for these UEs. If this option is deselected, whether this function can take effect for these UEs is determined by the ABN_UE_STOP_DLSCH_SW option of the NRDUCellPdsch.DlPdschAlgoSwitch parameter and the NRDUCellDlSch.AbnUeLinkDetectThld parameter. This option applies only to low-frequency TDD and FDD. | NO | NO | NO | None | None | Bit Field Type | DL_HIGH_PRECISION_DATA_SW(DL High-Precision Data Switch), GUAR_UE_ABN_STOP_SCH_SW(Guaranteed UE Abn Sch Stop Sw), ACCEL_UE_ABN_STOP_SCH_SW(Acceleration Service UE Abn Sch Stop Sw) | DL_HIGH_PRECISION_DATA_SW~0, GUAR_UE_ABN_STOP_SCH_SW~1, ACCEL_UE_ABN_STOP_SCH_SW~2 | None | DL_HIGH_PRECISION_DATA_SW, GUAR_UE_ABN_STOP_SCH_SW, ACCEL_UE_ABN_STOP_SCH_SW | DL_HIGH_PRECISION_DATA_SW:Off, GUAR_UE_ABN_STOP_SCH_SW:Off, ACCEL_UE_ABN_STOP_SCH_SW:Off | DL_HIGH_PRECISION_DATA_SW:Off, GUAR_UE_ABN_STOP_SCH_SW:Off, ACCEL_UE_ABN_STOP_SCH_SW:Off | N/A | NRDUCellPdsch | None | Read & Write | No (And no impact on the UE in idle mode) | N/A | N/A | None | The parameter modification takes effect immediately. | DL_HIGH_PRECISION_DATA_SW: If this option is selected, the downlink throughputs of cell-center UEs remain unchanged or slightly increase. If this option is deselected, network performance is not affected. GUAR_UE_ABN_STOP_SCH_SW: If this option is selected, the scheduling delay of VoNR UEs and high-reliability service UEs is shortened, but the IBLER and RBLER of these UEs slightly increase. If this option is deselected, the scheduling policy for these UEs is the same as that for data service UEs. In this case, radio network performance is not affected. ACCEL_UE_ABN_STOP_SCH_SW: If this option is selected, the scheduling delay of Cloud VR UEs, Cloud Gaming UEs, Cloud Phone UEs, FWA private line UEs, and acceleration service UEs is shortened, but the IBLER and RBLER of these UEs slightly increase. If this option is deselected, the scheduling policy for these UEs is the same as that for data service UEs. In this case, radio network performance is not affected. | BTS3900: V100R023C00 BTS3900 5G: V100R023C00 BTS5900: V100R023C00 BTS5900 5G: V100R023C00 | Radio | N
NRDUCellPdsch | DiffResControlDlRbNum | Diff Resource Control DL RB Number | BTS3900, BTS3900 5G, BTS5900, BTS5900 5G | MOD NRDUCELLPDSCH LST NRDUCELLPDSCH | Indicates the number of PDSCH RBs reserved for a high-speed cell as well as the number of PDSCH RBs avoided by a low-speed cell in differentiated resource control. This parameter takes effect only when the DIFF_RES_CONTROL_SW option of the NRDUCellCommonSw.ServiceDiffAlgoExtSwitch parameter is selected. If this parameter is set to 0, differentiated resource control does not take effect in the downlink. This parameter applies to low-frequency TDD, FDD, and SDL cells. | NO | NO | NO | None | None | Interval Type | 0~224 | N/A | None | 0~224 | 64 | 64 | Engineering Design | NRDUCellPdsch | None | Read & Write | No (And no impact on the UE in idle mode) | N/A | N/A | None | The parameter modification takes effect immediately. | A larger value of this parameter results in more downlink RBs reserved for UEs with the specified QCI (with the HS_EXP_GUAR_UE_SW option of gNBQciBearer.ServiceDiffAlgoSwitch selected) in the high-speed dedicated-network cell and more downlink RBs avoided by neighboring low-speed public-network cells, leading to the following impacts: (1) lower interference to PDSCH scheduling and a larger increase in the downlink user-perceived rates for UEs with the specified QCI in the high-speed dedicated-network cell; (2) a larger decrease in the downlink user-perceived rates for other UEs in the high-speed dedicated-network cell and UEs in the neighboring low-speed public-network cells. A smaller value of this parameter produces the opposite effects. | BTS3900: V100R023C00 BTS3900 5G: V100R023C00 BTS5900: V100R023C00 BTS5900 5G: V100R023C00 | Radio | N-TDD-FR1, N-FDD, N-SDL
NRDUCellPdsch | DiffResControlDlRbStartPos | Diff Resource Control DL RB Start Position | BTS3900, BTS3900 5G, BTS5900, BTS5900 5G | MOD NRDUCELLPDSCH LST NRDUCELLPDSCH | Indicates the start position of downlink RBs reserved for a high-speed cell as well as the start position of downlink RBs avoided by a low-speed cell in differentiated resource control. This parameter takes effect only when the DIFF_RES_CONTROL_SW option of the NRDUCellCommonSw.ServiceDiffAlgoExtSwitch parameter is selected. This parameter applies to low-frequency TDD, FDD, and SDL cells. | NO | NO | NO | None | None | Interval Type | 0~272 | N/A | None | 0~272 | 0 | 0 | Engineering Design | NRDUCellPdsch | None | Read & Write | No (And no impact on the UE in idle mode) | N/A | N/A | None | The parameter modification takes effect immediately. | A larger value of this parameter results in a higher start position of downlink RBs reserved for UEs with the specified QCI (with the HS_EXP_GUAR_UE_SW option of gNBQciBearer.ServiceDiffAlgoSwitch selected) in the high-speed dedicated-network cell. A smaller value of this parameter produces the opposite effects. | BTS3900: V100R023C00 BTS3900 5G: V100R023C00 BTS5900: V100R023C00 BTS5900 5G: V100R023C00 | Radio | N-TDD-FR1, N-FDD, N-SDL
NRDUCellPdsch | DlFlexExpDiffExitRateThld | DL Flex Exp Diff Exit Rate Threshold | BTS3900, BTS3900 5G, BTS5900, BTS5900 5G | MOD NRDUCELLPDSCH LST NRDUCELLPDSCH | Indicates the rate threshold for exiting flexible experience differentiation in the downlink. If the estimated maximum downlink rate available for a UE is lower than this threshold in a period, flexible experience differentiation does not take effect in the downlink for this UE in this period, and the UE's available downlink rate is the estimated maximum available downlink rate. If this parameter is set to 0, exit from flexible experience differentiation in the downlink does not take effect. This parameter takes effect only when the FLEX_EXP_DIFF_SW option of the NRDUCellFeatureSw.QciBasedDiffServExpSw parameter is selected. | NO | NO | NO | FOFD-100210 FOFD-100253 | Flexible Rate Grading (NR TDD) Flexible Rate Grading (NR FDD) | Interval Type | 0~2000 | N/A | Mbit/s | 0~2000 | 0 | None | Radio Planning (Internal planning) | NRDUCellPdsch | None | Read & Write | No (And no impact on the UE in idle mode) | N/A | N/A | None | The parameter modification takes effect immediately. | A smaller value of this parameter results in a lower probability that flexible experience differentiation exits in the downlink, more UEs for which flexible experience differentiation takes effect in the downlink in the cell, and a higher probability that the user-perceived downlink peak rates are differentiated between UEs with different equity levels. A larger value of this parameter produces the opposite effects. | BTS3900: V100R023C00 BTS3900 5G: V100R023C00 BTS5900: V100R023C00 BTS5900 5G: V100R023C00 | Radio | N-TDD-FR1, N-FDD, N-SDL
NRDUCellPdsch | DlPdschAlgoExtSwitch | Downlink PDSCH Algorithm Extension Switch | BTS3900, BTS3900 5G, BTS5900, BTS5900 5G | MOD NRDUCELLPDSCH LST NRDUCELLPDSCH | Indicates whether to enable extended PDSCH algorithms. DL_MIMO_LAYER_NUM_OPT_SW: Indicates whether to enable compatibility optimization for the number of downlink MIMO layers. If this option is selected, the maxMIMO-Layers IE is used to instruct UEs to select the number of downlink MIMO layers corresponding to the carrier combination. If this option is deselected, this function does not take effect. This option applies to low-frequency TDD and FDD cells. | NO | NO | NO | None | None | Bit Field Type | DL_MIMO_LAYER_NUM_OPT_SW(DL MIMO Layer Num Optimization Switch) | DL_MIMO_LAYER_NUM_OPT_SW~0 | None | DL_MIMO_LAYER_NUM_OPT_SW | DL_MIMO_LAYER_NUM_OPT_SW:Off | DL_MIMO_LAYER_NUM_OPT_SW:Off | Default/Recommended Value | NRDUCellPdsch | None | Read & Write | No (And no impact on the UE in idle mode) | N/A | N/A | None | The parameter modification takes effect immediately. | DL_MIMO_LAYER_NUM_OPT_SW: If this option is selected, certain UE compatibility issues are resolved, and the downlink throughputs of CA UEs increase. If this option is deselected, network performance is not affected. | BTS3900: V100R023C00 BTS3900 5G: V100R023C00 BTS5900: V100R023C00 BTS5900 5G: V100R023C00 | Radio | N-TDD-FR1, N-FDD
NRDUCellCoreset | NrDuCellId | NR DU Cell ID | BTS3900, BTS3900 5G, BTS5900, BTS5900 5G | LST NRDUCELLCORESET MOD NRDUCELLCORESET | Indicates the ID of an NR DU cell, which uniquely identifies the NR DU cell within a gNodeB. | YES | YES | NO | None | None | Interval Type | 0~65534 | N/A | None | 0~65534 | None | None | Radio Planning (Internal planning) | NRDUCellCoreset | None | Read Only | N/A | N/A | N/A | N/A | N/A | None | BTS3900: V100R015C00 BTS3900 5G: V100R015C10 BTS5900: V100R013C10 BTS5900 5G: V100R013C10 | Radio | N
NRDUCellCoreset | CommonCtrlResRbNum | Common Control Resource RB Number | BTS3900, BTS3900 5G, BTS5900, BTS5900 5G | MOD NRDUCELLCORESET LST NRDUCELLCORESET | Indicates the number of RBs for common control resources of a cell. By default, the common control resources of a cell occupy the first symbol in each of such RBs. The frequency domain position of the common PDCCH changes according to the SSB position. This parameter applies only to TDD, FDD, and SDL. | NO | NO | NO | None | None | Enumeration Type | RB24(24 RBs x 2 Symbols), RB48(48 RBs x 1 Symbol), RB96(48 RBs x 2 Symbols) | RB24~0, RB48~1, RB96~2 | None | RB24, RB48, RB96 | RB48(48 RBs x 1 Symbol) | This parameter can be set by the system by default. The default value is as follows: 40 MHz TDD cells in band n79: RB24(24 RBs x 2 Symbols) 10 MHz, 15 MHz, 20 MHz, or 30 MHz TDD cells: RB24(24 RBs x 2 Symbols) 5 MHz or 10 MHz FDD cells: RB24(24 RBs x 2 Symbols) FDD cells with CustomizedBwConfigInd set to CONFIG, CONFIG_LEFT_ALIGN, or CONFIG_RIGHT_ALIGN and CustomizedDlBandwidth set to CELL_BW_13M: RB24(24 RBs x 2 Symbols) FDD cells with NRDUCell.FrequencyBand set to N28 and NRDUCell.DlBandwidth and NRDUCell.UlBandwidth set to CELL_BW_40M: RB24(24 RBs x 2 Symbols) 5 MHz or 10 MHz SDL cells: RB24(24 RBs x 2 Symbols) Other scenarios: RB48(48 RBs x 1 Symbol) | Radio Planning (Internal planning) | NRDUCellCoreset | None | Read & Write | Yes | Cell | 1 minute | Modification of this parameter will cause the cell to restart. If the SSB frequency-domain position and CORESET0 frequency-domain position of the cell are not within the available bandwidth of the cell, the cell will fail to be activated. In high-frequency TDD scenarios, this parameter must be set to the same value for NR cells that are served by the same RF module. Otherwise, UE access failures or service drops may occur. | The parameter modification takes effect after the cell is automatically reset. | None | BTS3900: V100R015C00 BTS3900 5G: V100R015C10 BTS5900: V100R013C10 BTS5900 5G: V100R013C10 | Radio | N-TDD, N-FDD, N-SDL
NRDUCellCoreset | CommonCtrlResStartSymbol | Common Control Resource Start Symbol | BTS3900, BTS3900 5G, BTS5900, BTS5900 5G | MOD NRDUCELLCORESET LST NRDUCELLCORESET | Indicates the start symbol of common control resources in the cell when LTE FDD and NR spectrum sharing is enabled. This parameter is valid only when the LTE_NR_FDD_SPCT_SHR_SW or LTE_NR_SDL_SPCT_SHR_SW option of the NRDUCellAlgoSwitch.SpectrumCloudSwitch parameter is selected. If this parameter is set to NULL, it does not take effect. | NO | NO | NO | MRFD-160262 MRFD-171261 | LTE FDD and NR Flash Dynamic Spectrum Sharing (NR) Hybrid DSS Based on Asymmetric Bandwidth(NR) | Enumeration Type | SYM0(Symbol 0), SYM1(Symbol 1), SYM2(Symbol 2), NULL(NULL) | SYM0~0, SYM1~1, SYM2~2, NULL~255 | None | SYM0, SYM1, SYM2, NULL | NULL(NULL) | NULL(NULL) | Radio Planning (Internal planning) | NRDUCellCoreset | None | Read & Write | Yes | Cell | 1 minute | Modification of this parameter will cause the cell to automatically restart. | The parameter modification takes effect after the cell is automatically reset. | None | BTS3900: V100R018C00 BTS3900 5G: V100R018C00 BTS5900: V100R018C00 BTS5900 5G: V100R018C00 | Radio | N-FDD, N-SDL
NRDUCellChnPwr | NrDuCellId | NR DU Cell ID | BTS3900, BTS3900 5G, BTS5900, BTS5900 5G | LST NRDUCELLCHNPWR MOD NRDUCELLCHNPWR | Indicates the ID of an NR DU cell, which uniquely identifies the NR DU cell within a gNodeB. | YES | YES | NO | None | None | Interval Type | 0~65534 | N/A | None | 0~65534 | None | None | Radio Planning (Internal planning) | NRDUCellChnPwr | None | Read Only | N/A | N/A | N/A | N/A | N/A | None | BTS3900: V100R015C00 BTS3900 5G: V100R015C10 BTS5900: V100R013C10 BTS5900 5G: V100R013C10 | Radio | N
NRDUCellChnPwr | MaxPdschConvPwrOffset | Maximum Converged PDSCH Power | BTS3900, BTS3900 5G, BTS5900, BTS5900 5G | MOD NRDUCELLCHNPWR LST NRDUCELLCHNPWR | Indicates the maximum power offset of the PDSCH power relative to the reference power in the PDSCH power aggregation algorithm. This parameter applies only to TDD, FDD, and SDL cells. For cells other than high-frequency TDD cells, this parameter takes effect only when the PDCCH_RATEMATCH_SW option of the NRDUCellPdsch.RateMatchSwitch parameter is deselected. | NO | NO | NO | None | None | Interval Type | 0~15 | N/A | dB | 0~15 | 0 | 0 | Radio Planning (Internal planning) | NRDUCellChnPwr | None | Read & Write | No (And no impact on the UE in idle mode) | N/A | N/A | N/A | The parameter modification takes effect immediately. | A larger value of this parameter results in a higher PDSCH power convergence degree and a greater gain after power convergence takes effect. A smaller value of this parameter leads to the opposite effects. | BTS3900: V100R015C00 BTS3900 5G: V100R015C10 BTS5900: V100R015C00 BTS5900 5G: V100R015C00 | Radio | N-TDD, N-FDD, N-SDL
NRDUCellChnPwr | MaxCommonDciPwrOffset | Maximum Common DCI Power Offset | BTS3900, BTS3900 5G, BTS5900, BTS5900 5G | MOD NRDUCELLCHNPWR LST NRDUCELLCHNPWR | Indicates the maximum offset of the power of DCI in common search space relative to the reference power after DCI power aggregation in the common search space of a cell is performed. The actual effective value may be lower than the configured value because of the constraints of the power aggregation capability of the intermediate frequency (IF) and radio frequency (RF) or the power resource constraints during scheduling. | NO | NO | NO | None | None | Interval Type | -15~15 | N/A | dB | -15~15 | 0 | 0 | Radio Planning (Internal planning) | NRDUCellChnPwr | None | Read & Write | No (And no impact on the UE in idle mode) | N/A | N/A | N/A | The parameter modification takes effect immediately. | A larger value of this parameter indicates a larger coverage area of DCI in the common search space and a higher probability of scheduling failures of other DCIs. This decreases the cell throughput. A smaller value of this parameter results in the opposite effects. | BTS3900: V100R015C00 BTS3900 5G: V100R015C10 BTS5900: V100R015C00 BTS5900 5G: V100R015C00 | Radio | N
NRDUCellChnPwr | LteNrSpctShrPwrAggSwitch | LNR Spectrum Sharing Power Agg Switch | BTS3900, BTS3900 5G, BTS5900, BTS5900 5G | MOD NRDUCELLCHNPWR LST NRDUCELLCHNPWR | Indicates whether to enable power aggregation in LTE and NR spectrum sharing scenarios. DL_POWER_AGG_SW: Indicates whether to enable downlink power aggregation in LTE and NR spectrum sharing scenarios. Downlink power aggregation is enabled in these scenarios only if this option is selected. This option can be selected only when the LTE_NR_FDD_SPCT_SHR_SW or LTE_NR_SDL_SPCT_SHR_SW option of the NRDUCellAlgoSwitch.SpectrumCloudSwitch parameter is selected. This option applies only to FDD cells and SDL cells. | NO | NO | NO | MRFD-160262 | LTE FDD and NR Flash Dynamic Spectrum Sharing (NR) | Bit Field Type | DL_POWER_AGG_SW(DL Power Aggregation Switch) | DL_POWER_AGG_SW~0 | None | DL_POWER_AGG_SW | DL_POWER_AGG_SW:Off | DL_POWER_AGG_SW:Off | Default/Recommended Value | NRDUCellChnPwr | -Configuration constraints: In an NRDUCellChnPwr MO, if the DL_POWER_AGG_SW option of LteNrSpctShrPwrAggSwitch is deselected, DssPdcchMaxPwrOfs must be set to DB_0. | Read & Write | No (And no impact on the UE in idle mode) | N/A | N/A | None | The parameter modification takes effect immediately. | DL_POWER_AGG_SW: In LTE and NR spectrum sharing scenarios, if this option is selected, downlink power aggregation takes effect, improving the coverage of UEs at the cell edge; if this option is deselected, network performance is not affected. | BTS3900: V100R018C10 BTS3900 5G: V100R018C10 BTS5900: V100R018C10 BTS5900 5G: V100R018C10 | Radio | N-FDD, N-SDL
NRDUCellChnPwr | TrsPwrOffset | TRS Power Offset | BTS3900, BTS3900 5G, BTS5900, BTS5900 5G | MOD NRDUCELLCHNPWR LST NRDUCELLCHNPWR | Indicates the maximum offset of the TRS power relative to the reference power after TRS power aggregation is performed. Due to the limitation of the power aggregation capability of IF and RF modules, if the power aggregation capability of IF and RF modules is greater than or equal to the configured value, the configured value takes effect. Otherwise, the power aggregation capability of IF and RF modules takes effect. | NO | NO | NO | None | None | Interval Type | 0~3 | N/A | dB | 0~3 | 0 | 0 | Radio Planning (Internal planning) | NRDUCellChnPwr | None | Read & Write | Yes | Cell | 1 minute | Changing the value of this parameter will cause the NR DU cell to reset. | The parameter modification takes effect after the cell is automatically reset. | A larger value of this parameter leads to a larger coverage area of TRS but greater interference between TRSs. A smaller value of this parameter results in the opposite effects. | BTS3900: V100R015C10 BTS3900 5G: V100R015C10 BTS5900: V100R015C10 BTS5900 5G: V100R015C10 | Radio | N
NRDUCellChnPwr | BsEvmHighRankMcsThld | Base Station EVM High Rank MCS Threshold | BTS3900, BTS3900 5G, BTS5900, BTS5900 5G | MOD NRDUCELLCHNPWR LST NRDUCELLCHNPWR | Indicates the MCS index threshold used to trigger power reduction for cell-center UEs with over-rank-2 transmission. This power reduction function can optimize MCS selection for high-order modulation. Base station power reduction is triggered only if the MCS index is greater than or equal to this threshold. If this parameter is set to 0, base station power reduction is always triggered for UEs with over-rank-2 transmission. This parameter applies only to low-frequency cells. | NO | NO | NO | None | None | Interval Type | 0~29 | N/A | None | 0~29 | 0 | 0 | Default/Recommended Value | NRDUCellChnPwr | None | Read & Write | No (And no impact on the UE in idle mode) | N/A | N/A | N/A | The parameter modification takes effect immediately. | A larger value of this parameter results in a lower probability of triggering base station power reduction for cell-center UEs with over-rank-2 transmission. A smaller value of this parameter results in a higher probability of triggering base station power reduction for such UEs but also a higher probability of mistaking UEs as cell-center UEs. The better the parameter setting matches the base station EVM indicator, the larger the increase in the UE data rate. | BTS3900: V100R017C00 BTS3900 5G: V100R017C00 BTS5900: V100R017C00 BTS5900 5G: V100R017C00 | Radio | N-TDD-FR1, N-FDD, N-SDL
NRDUCellChnPwr | BsEvmLowRankMcsThld | Base Station EVM Low Rank MCS Threshold | BTS3900, BTS3900 5G, BTS5900, BTS5900 5G | MOD NRDUCELLCHNPWR LST NRDUCELLCHNPWR | Indicates the MCS index threshold for optimizing MCS selection corresponding to rank 2 to trigger power reduction for UEs near the cell center. If the MCS index is greater than or equal to this threshold, the base station triggers power reduction. Otherwise, the base station does not trigger power reduction. If this parameter is set to 0, the base station always triggers power reduction for UEs with rank 2 transmission. This parameter applies only to low-frequency cells. | NO | NO | NO | None | None | Interval Type | 0~29 | N/A | None | 0~29 | 0 | 0 | Default/Recommended Value | NRDUCellChnPwr | None | Read & Write | No (And no impact on the UE in idle mode) | N/A | N/A | N/A | The parameter modification takes effect immediately. | A larger value of this parameter results in a lower probability of triggering power reduction for UEs with rank 2 transmission near the cell center. A smaller value of this parameter results in a higher probability. However, UEs are easily regarded as UEs near the cell center by mistake. A higher matching degree between the parameter value and the base station EVM indicator results in a larger increase in the UE data rate. | BTS3900: V100R017C00 BTS3900 5G: V100R017C00 BTS5900: V100R017C00 BTS5900 5G: V100R017C00 | Radio | N-TDD-FR1, N-FDD, N-SDL
NRDUCellChnPwr | MaxBsEvmPwrOffset | Maximum Base Station EVM Power Offset | BTS3900, BTS3900 5G, BTS5900, BTS5900 5G | MOD NRDUCELLCHNPWR LST NRDUCELLCHNPWR | Indicates the maximum PDSCH power reduction for CCUs. If this parameter is set to 0, PDSCH power reduction based on EVM optimization for the base station is disabled. If this parameter is set to a value other than 0, the value is the actual power reduction value. This parameter applies only to low-frequency cells and is recommended only when the maximum power is configured. | NO | NO | NO | None | None | Interval Type | 0~40 | N/A | dB | 0~40 | 0 | 0 | Default/Recommended Value | NRDUCellChnPwr | -Configuration constraints: In the NRDUCellChnPwr MO, if MaxUeSatPrecodePwrOffset is not set to 0, MaxUeSatPwrOffset or MaxBsEvmPwrOffset must also not be set to 0. | Read & Write | No (And no impact on the UE in idle mode) | N/A | N/A | N/A | The parameter modification takes effect immediately. | A smaller value of this parameter results in a smaller decrease in the transmit power of the PDSCH for UEs near the cell center. A larger value of this parameter results in a larger decrease. A higher matching degree between the parameter value and the base station EVM indicator results in a larger increase in the UE data rate. | BTS3900: V100R017C00 BTS3900 5G: V100R017C00 BTS5900: V100R017C00 BTS5900 5G: V100R017C00 | Radio | N-TDD-FR1, N-FDD, N-SDL
NRDUCellChnPwr | MaxUeSatPwrOffset | Maximum UE Saturation Power Offset | BTS3900, BTS3900 5G, BTS5900, BTS5900 5G | MOD NRDUCELLCHNPWR LST NRDUCELLCHNPWR | Indicates the maximum PDSCH power reduction for CCUs. If this parameter is set to 0, PDSCH power reduction to prevent UE receive power saturation is disabled. This parameter applies to low-frequency TDD, FDD, and SDL cells served by macro base stations as well as TDD and FDD cells served by LampSite base stations. | NO | NO | NO | None | None | Interval Type | 0~40 | N/A | dB | 0~40 | 0 | 0 | Default/Recommended Value | NRDUCellChnPwr | -Configuration constraints: In the NRDUCellChnPwr MO, if MaxUeSatPrecodePwrOffset is not set to 0, MaxUeSatPwrOffset or MaxBsEvmPwrOffset must also not be set to 0. | Read & Write | No (And no impact on the UE in idle mode) | N/A | N/A | N/A | The parameter modification takes effect immediately. | A smaller value of this parameter results in a smaller decrease in the transmit power for CCUs. A larger value of this parameter results in a larger decrease. A higher matching degree between the parameter value and the UE saturation power results in a larger increase in the UE data rate. | BTS3900: V100R017C00 BTS3900 5G: V100R017C00 BTS5900: V100R017C00 BTS5900 5G: V100R017C00 | Radio | N-TDD, N-FDD, N-SDL
NRDUCellChnPwr | UeSatPwrOffsetThld | UE Saturation Power Offset Threshold | BTS3900, BTS3900 5G, BTS5900, BTS5900 5G | MOD NRDUCELLCHNPWR LST NRDUCELLCHNPWR | Indicates the offset for the threshold of UE input power saturation. When the UE input power is greater than the sum of the power saturation threshold defined in 3GPP specifications and the value of this parameter, the base station triggers power reduction. Otherwise, the base station does not trigger power reduction. This parameter applies to low-frequency TDD, FDD, and SDL cells served by macro base stations as well as TDD and FDD cells served by LampSite base stations. | NO | NO | NO | None | None | Interval Type | -100~100 | N/A | dB | -100~100 | 0 | 0 | Default/Recommended Value | NRDUCellChnPwr | None | Read & Write | No (And no impact on the UE in idle mode) | N/A | N/A | N/A | The parameter modification takes effect immediately. | A smaller value of this parameter results in a higher probability of triggering power reduction for UEs near the cell center. A larger value of this parameter results in a lower probability. A higher matching degree between the parameter value and the UE saturation power results in a larger increase in the UE data rate. | BTS3900: V100R017C00 BTS3900 5G: V100R017C00 BTS5900: V100R017C00 BTS5900 5G: V100R017C00 | Radio | N-TDD, N-FDD, N-SDL
NRDUCellChnPwr | UeSatPwrRankThld | UE Saturation Power Rank Threshold | BTS3900, BTS3900 5G, BTS5900, BTS5900 5G | MOD NRDUCELLCHNPWR LST NRDUCELLCHNPWR | Indicates the rank threshold for power reduction for UEs near the cell center that experience power saturation. The base station triggers power reduction only if the rank configured for a UE is greater than or equal to the threshold. This parameter applies to low-frequency TDD, FDD, and SDL cells served by macro base stations as well as TDD and FDD cells served by LampSite base stations. | NO | NO | NO | None | None | Enumeration Type | RANK1(Layer1), RANK2(Layer2), RANK3(Layer3), RANK4(Layer4) | RANK1~0, RANK2~1, RANK3~2, RANK4~3 | None | RANK1, RANK2, RANK3, RANK4 | RANK1(Layer1) | RANK1(Layer1) | Default/Recommended Value | NRDUCellChnPwr | None | Read & Write | No (And no impact on the UE in idle mode) | N/A | N/A | N/A | The parameter modification takes effect immediately. | A smaller value of this parameter results in a higher probability of power reduction for UEs near the cell center, higher throughput of UEs with power saturation near the cell center, and lower throughput of UEs without power saturation. A larger value of this parameter results in the opposite effects. | BTS3900: V100R017C00 BTS3900 5G: V100R017C00 BTS5900: V100R017C00 BTS5900 5G: V100R017C00 | Radio | N-TDD, N-FDD, N-SDL
NRDUCellChnPwr | ChnRssiThld | Channel RSSI Threshold | BTS3900, BTS3900 5G, BTS5900, BTS5900 5G | MOD NRDUCELLCHNPWR LST NRDUCELLCHNPWR | Indicates the threshold for determining an adjacent relationship for calibration between LampSite pRRUs. When the RSSI of a calibration signal received by pRRU 1 from pRRU 2 exceeds this threshold, it is determined that the two pRRUs are adjacent to each other. Only adjacent pRRUs can perform channel calibration. This parameter takes effect only when NRDUCell.LampSiteCellFlag is set to YES. This parameter applies only in TDD low frequency bands. | NO | NO | NO | None | None | Interval Type | -80~-40 | N/A | dBm | -80~-40 | -75 | -75 | N/A | NRDUCellChnPwr | None | Read & Write | No (And no impact on the UE in idle mode) | N/A | N/A | N/A | The parameter modification takes effect immediately. | A smaller value of this parameter results in a higher probability of calibration failure and a lower probability of obtaining the downlink throughput gain through calibration. A larger value of this parameter results in a higher probability of calibration success; however, the number of non-adjacent pRRUs may increase, and therefore the number of pRRUs involved in calibration may decrease and the downlink throughput gain may decrease. | BTS3900: V100R017C00 BTS3900 5G: V100R017C00 BTS5900: V100R017C00 BTS5900 5G: V100R017C00 | Radio | N-TDD-FR1
NRDUCellChnPwr | PdschPwrOptSwitch | PDSCH Power Optimization Switch | BTS3900, BTS3900 5G, BTS5900, BTS5900 5G | MOD NRDUCELLCHNPWR LST NRDUCELLCHNPWR | Indicates PDSCH power optimization switches. PDSCH_POWER_INCREASE_SW: Indicates whether to enable the PDSCH power increase function. If this option is selected, the PDSCH transmit power increase function is triggered for UEs that meet the conditions for this function to take effect. If this option is deselected, this function is disabled. This option applies only to high-frequency TDD. PDSCH_MULTIUSER_POWER_OPT_SW: Indicates whether to enable PDSCH power optimization in multi-user scenarios. If this option is selected, the PDSCH power increase function is triggered for UEs that meet the conditions for this function to take effect in multi-user scheduling scenarios. If this option is deselected, this function is disabled. This option applies only to high-frequency TDD. EXP_BASED_DL_PWR_CTRL_SW: Indicates whether to enable experience-based downlink power control. This function is enabled only if this option is selected. This option applies only to low-frequency TDD cells. GND_AERIAL_CELL_DL_PWR_CTRL_SW: Indicates whether to enable downlink power control for a ground-aerial cell. This function is enabled only if this option is selected. This option takes effect only when the DL_GND_AERIAL_COMM_BOOST_SW option of the NRDUCellFeatureSw.MimoFeatureSwitch parameter is selected. This option applies only to low-frequency TDD 128T cells. HIGH_ORDER_PWR_CTRL_SW: Indicates whether to enable high-order power control. If this option is selected, high-order power control is triggered for UEs that meet the conditions for this function to take effect. If this option is deselected, this function is disabled. This option applies only to low-frequency TDD massive MIMO cells. This option takes effect only when the HYPER_BEAM_SW option of the NRDUCellFeatureSw.DLExpEnhSwitch parameter is selected. DUAL_CW_SAT_DL_PWR_CTRL_SW: Indicates whether to enable downlink power control under dual codeword saturation. This function is enabled only if this option is selected. With this function, downlink power control is performed between dual codewords when their power is saturated. The offset to the SINR threshold for triggering power control under dual codeword saturation is specified by the NRDUCellChnPwr.DualCwSatPwrSinrThldOffset parameter. This option applies only to low-frequency TDD cells. | NO | NO | NO | None | None | Bit Field Type | PDSCH_POWER_INCREASE_SW(PDSCH Power Increase Switch), PDSCH_MULTIUSER_POWER_OPT_SW(PDSCH MU Power Optimization Switch), EXP_BASED_DL_PWR_CTRL_SW(Experience-based DL Power Control Switch), GND_AERIAL_CELL_DL_PWR_CTRL_SW(Ground-Aerial Cell DL Power Control Sw), HIGH_ORDER_PWR_CTRL_SW(High-Order Power Control Switch), DUAL_CW_SAT_DL_PWR_CTRL_SW(Dual Codeword Sat DL Power Control Sw) | PDSCH_POWER_INCREASE_SW~0, PDSCH_MULTIUSER_POWER_OPT_SW~1, EXP_BASED_DL_PWR_CTRL_SW~2, GND_AERIAL_CELL_DL_PWR_CTRL_SW~3, HIGH_ORDER_PWR_CTRL_SW~4, DUAL_CW_SAT_DL_PWR_CTRL_SW~5 | None | PDSCH_POWER_INCREASE_SW, PDSCH_MULTIUSER_POWER_OPT_SW, EXP_BASED_DL_PWR_CTRL_SW, GND_AERIAL_CELL_DL_PWR_CTRL_SW, HIGH_ORDER_PWR_CTRL_SW, DUAL_CW_SAT_DL_PWR_CTRL_SW | PDSCH_POWER_INCREASE_SW:Off, PDSCH_MULTIUSER_POWER_OPT_SW:Off, EXP_BASED_DL_PWR_CTRL_SW:Off, GND_AERIAL_CELL_DL_PWR_CTRL_SW:Off, HIGH_ORDER_PWR_CTRL_SW:Off, DUAL_CW_SAT_DL_PWR_CTRL_SW:Off | PDSCH_POWER_INCREASE_SW:Off, PDSCH_MULTIUSER_POWER_OPT_SW:Off, EXP_BASED_DL_PWR_CTRL_SW:Off, GND_AERIAL_CELL_DL_PWR_CTRL_SW:Off, HIGH_ORDER_PWR_CTRL_SW:Off, DUAL_CW_SAT_DL_PWR_CTRL_SW:Off | Default/Recommended Value | NRDUCellChnPwr | None | Read & Write | No (And no impact on the UE in idle mode) | N/A | N/A | None | The parameter modification takes effect immediately. | PDSCH_POWER_INCREASE_SW: If this option is selected, the PDSCH transmit power increase function is triggered for UEs that meet the conditions for this function to take effect, increasing the downlink throughput. If this option is deselected, network performance is not affected. PDSCH_MULTIUSER_POWER_OPT_SW: If this option is selected and multi-user scheduling is performed, the PDSCH transmit power and downlink throughput of UEs that meet the conditions for this function to take effect increase. If this option is deselected, network performance is not affected. EXP_BASED_DL_PWR_CTRL_SW: If this option is selected, the power spectral density of the PDSCH may rise and the downlink user-perceived rate increases. If this option is deselected, network performance is not affected. GND_AERIAL_CELL_DL_PWR_CTRL_SW: If this option is selected, the downlink power usage of the cell and the downlink user-perceived rate increase. If this option is deselected, network performance is not affected. HIGH_ORDER_PWR_CTRL_SW: If this option is selected, high-order power control is triggered for UEs that meet the conditions for this function to take effect, increasing the downlink throughput of these UEs. If this option is deselected, network performance is not affected. DUAL_CW_SAT_DL_PWR_CTRL_SW: If this option is selected, the downlink UE rate increases when codeword power is saturated. If this option is deselected, network performance is not affected. | BTS3900: V100R017C10 BTS3900 5G: V100R017C10 BTS5900: V100R017C10 BTS5900 5G: V100R017C10 | Radio | N-TDD
NRDUCellChnPwr | PwrOptSensitivity | Power Optimization Sensitivity | BTS3900, BTS3900 5G, BTS5900, BTS5900 5G | MOD NRDUCELLCHNPWR LST NRDUCELLCHNPWR | Indicates the sensitivity for the PDSCH transmit power increase function to take effect. The base station determines whether to increase the PDSCH transmit power based on the CQI reported by the UE and the value of this parameter. This parameter takes effect only when the PDSCH_POWER_INCREASE_SW option of the PdschPwrOptSwitch parameter is selected. This parameter applies only in TDD high frequency bands. | NO | NO | NO | None | None | Interval Type | 0~10 | N/A | 0.1 | 0~100 | 4 | 4 | Default/Recommended Value | NRDUCellChnPwr | None | Read & Write | No (And no impact on the UE in idle mode) | N/A | N/A | None | The parameter modification takes effect immediately. | A larger value of this parameter results in a larger increase in the PDSCH transmit power after the PDSCH transmit power increase function takes effect, a larger increase in the throughput of LOS UEs, but a larger decrease in the throughput of NLOS UEs. A smaller value of this parameter results in the opposite effects. | BTS3900: V100R017C10 BTS3900 5G: V100R017C10 BTS5900: V100R017C10 BTS5900 5G: V100R017C10 | Radio | N-TDD-FR2
NRDUCellChnPwr | DlMuMimoPwrOptPolicy | DL MU-MIMO Power Optimization Policy | BTS3900, BTS3900 5G, BTS5900, BTS5900 5G | MOD NRDUCELLCHNPWR LST NRDUCELLCHNPWR | Indicates the policy of downlink MU-MIMO power optimization. If this parameter is set to PWR_OPT_OFF, downlink MU-MIMO power optimization is disabled. If this parameter is set to PWR_OPT_FOR_ALL_UE, downlink MU-MIMO power optimization takes effect for all UEs. If this parameter is set to PWR_OPT_FOR_MOBILE_UE, downlink MU-MIMO power optimization takes effect only for moving UEs. This parameter applies only to low-frequency TDD cells and takes effect only when the DL_MU_MIMO_SW option of the NRDUCellAlgoswitch.MuMimoSwitch parameter is selected. | NO | NO | NO | FOFD-010010 | MU-MIMO Basic Pairing | Enumeration Type | PWR_OPT_OFF(Off), PWR_OPT_FOR_ALL_UE(Power Optimization for All UEs), PWR_OPT_FOR_MOBILE_UE(Power Optimization Only for Moving UEs) | PWR_OPT_OFF~0, PWR_OPT_FOR_ALL_UE~1, PWR_OPT_FOR_MOBILE_UE~2 | None | PWR_OPT_OFF, PWR_OPT_FOR_ALL_UE, PWR_OPT_FOR_MOBILE_UE | PWR_OPT_OFF(Off) | PWR_OPT_OFF(Off) | Default/Recommended Value | NRDUCellChnPwr | None | Read & Write | No (And no impact on the UE in idle mode) | N/A | N/A | None | The parameter modification takes effect immediately. | If this parameter is set to PWR_OPT_FOR_ALL_UE, the downlink cell throughput increases. If this parameter is set to PWR_OPT_FOR_MOBILE_UE, the downlink throughput of moving UEs increases. If this parameter is set to PWR_OPT_OFF, network performance is not affected. | BTS3900: V100R017C10 BTS3900 5G: V100R017C10 BTS5900: V100R017C10 BTS5900 5G: V100R017C10 | Radio | N-TDD-FR1
NRDUCellChnPwr | SuPwrCoffThld | SU Power Coefficient Threshold | BTS3900, BTS3900 5G, BTS5900, BTS5900 5G | MOD NRDUCELLCHNPWR LST NRDUCELLCHNPWR | Indicates the offset of the MCS index threshold for power control coefficient adjustment. This parameter is used to adjust the MCS index range for which inter-layer power control optimization takes effect. This parameter applies only to low-frequency TDD cells. | NO | NO | NO | None | None | Interval Type | 0~10 | N/A | None | 0~10 | 6 | 6 | Default/Recommended Value | NRDUCellChnPwr | None | Read & Write | No (And no impact on the UE in idle mode) | N/A | N/A | A larger value of this parameter indicates a higher MCS index range for which inter-layer power control optimization takes effect. When the range approaches the highest MCS index, it is recommended that this parameter be set to a value less than 7. | The parameter modification takes effect immediately. | A larger value of this parameter results in higher MCS indexes for which inter-layer power control optimization takes effect. A smaller value of this parameter results in the opposite effect. | BTS3900: V100R017C10 BTS3900 5G: V100R017C10 BTS5900: V100R017C10 BTS5900 5G: V100R017C10 | Radio | N-TDD-FR1
NRDUCellChnPwr | SuPwrCoffValue | SU Power Coefficient Value | BTS3900, BTS3900 5G, BTS5900, BTS5900 5G | MOD NRDUCELLCHNPWR LST NRDUCELLCHNPWR | Indicates the static power coefficient for inter-layer power control optimization in SU-MIMO scenarios. This parameter is used to adjust power allocation among multiple layers, improving system performance. If this parameter is set to 10, this parameter does not take effect. This parameter applies only to low-frequency TDD cells. | NO | NO | NO | None | None | Interval Type | 1~10 | N/A | None | 0.1~1, step: 0.1 | 10 | 10 | Default/Recommended Value | NRDUCellChnPwr | None | Read & Write | No (And no impact on the UE in idle mode) | N/A | N/A | For stationary large-packet CCUs, set this parameter to 7 to reduce the impact of EVM and improve performance. A smaller value of this parameter results in a smaller impact of EVM. However, an excessively small value of this parameter affects network performance. | The parameter modification takes effect immediately. | A larger value of this parameter results in a smaller increase in downlink UE throughput. A smaller value of this parameter results in a larger increase in downlink UE throughput. If this parameter is set to an excessively small value, the downlink UE throughput will decrease in NLOS scenarios. | BTS3900: V100R017C10 BTS3900 5G: V100R017C10 BTS5900: V100R017C10 BTS5900 5G: V100R017C10 | Radio | N-TDD-FR1
NRDUCellChnPwr | MaxUeSatPrecodePwrOffset | Max UE Saturation Precode Power Offset | BTS3900, BTS3900 5G, BTS5900, BTS5900 5G | MOD NRDUCELLCHNPWR LST NRDUCELLCHNPWR | Indicates the maximum value of precoding-based power reduction when the power of a CCU is saturated. When the CCU power is saturated, the power for precoding is reduced by the value of this parameter. | NO | NO | NO | None | None | Interval Type | 0~6 | N/A | dB | 0~6 | 0 | 2 | N/A | NRDUCellChnPwr | -Configuration constraints: In the NRDUCellChnPwr MO, if MaxUeSatPrecodePwrOffset is not set to 0, MaxUeSatPwrOffset or MaxBsEvmPwrOffset must also not be set to 0. | Read & Write | No (And no impact on the UE in idle mode) | N/A | N/A | None | The parameter modification takes effect immediately. | A larger value of this parameter results in a larger precoding-based power reduction for CCUs. This increases the downlink user-perceived rates when there is a large proportion of UEs whose power is severely saturated and many LOS UEs are served by the base station. A smaller value of this parameter results in a smaller precoding-based power reduction for CCUs. This increases the downlink user-perceived rates when there is a large proportion of UEs whose power is slightly saturated and many NLOS UEs are served by the base station. If this parameter is set to 0, network performance is not affected. | BTS3900: V100R017C10 BTS3900 5G: V100R017C10 BTS5900: V100R017C10 BTS5900 5G: V100R017C10 | Radio | N-TDD-FR1
NRDUCellChnPwr | ChnPwrAlgoSwitch | Channel Power Algorithm Switch | BTS3900, BTS3900 5G, BTS5900, BTS5900 5G | MOD NRDUCELLCHNPWR LST NRDUCELLCHNPWR | Indicates channel power algorithm switches. DMRS_PWR_ADAPT_SW: Indicates whether to enable PDSCH DMRS power adaptation. If this option is selected, PDSCH DMRS power adaptation is enabled for UEs for which QPSK modulation is used on the PDSCH. If this option is deselected, PDSCH DMRS power adaptation is disabled. For high-frequency TDD cells, DMRS power adaptation takes effect only when the SUPER_COVERAGE_SW option of the NRDUCellChnCovAlgo.DlCoverageAlgoSwitch parameter is selected. This option applies only to TDD and FDD. DL_COMP_CSIRS_PWR_CMP_SW: Indicates whether to enable CSI-RS power compensation in CoMP scenarios. If this option is selected, CSI-RS power compensation is enabled for DL CoMP UEs. In this case, the halved CSI-RS power due to separated transmit ports for CSI-RS is compensated. If this option is deselected, this function is disabled. This option takes effect only when the INTRA_GNB_DL_JT_SW or INTER_GNB_DL_JT_SW option of the NRDUCellAlgoSwitch.CompSwitch parameter is selected. This option applies only to low-frequency TDD and FDD. DL_PWR_NORM_POL_SW: Indicates the downlink power normalization policy. If this option is selected, joint power normalization is used. If this option is deselected, independent power normalization is used. BANDWIDTH_BASED_POWER_AGG_SW: Indicates whether to enable bandwidth-based power aggregation. If this option is selected, the power spectral density is adjusted based on the bandwidth. If this option is deselected, the power spectral density is automatically calculated based on the configuration. This option applies only to low-frequency TDD cells with a bandwidth of 40 MHz or higher. RF_POWER_OPT_SW: Indicates whether to enable RF power optimization. If this option is selected, multimode modules (supporting both TDD and FDD) aggregate power based on the reported capabilities. If this option is deselected, multimode modules aggregate power based on the automatically calculated capabilities. This option applies only to low-frequency TDD. PDSCH_COV_ENHANCE_SW: Indicates whether to enable downlink PDSCH coverage enhancement. If this option is selected, PDSCH power aggregation is performed for cell edge UEs. If this option is deselected, PDSCH power aggregation is not performed for cell edge UEs. For high-frequency TDD cells, PDSCH coverage enhancement takes effect only when the SUPER_COVERAGE_SW option of the NRDUCellChnCovAlgo.DlCoverageAlgoSwitch parameter is selected. This option applies only to TDD and FDD. SSB_POWER_AGG_OPT_SW: Indicates whether to enable SSB power aggregation optimization. The optimization is enabled only if this option is selected. For FDD 8T8R, 16T16R, and 32T32R cells, this option takes effect only when the TURBO_COVERAGE_SW option of the NRDUCellFeatureSw.MimoFeatureSwitch parameter is selected. This option applies only to FDD and SDL cells. ACCESS_POWER_COMPENSATION_SW: Indicates whether to enable power compensation for UE access messages. If this option is deselected, power compensation is not performed for UE access messages. If this option is selected, power compensation is performed for UE access messages. This option applies only to low-frequency TDD cells with 4T or lower capabilities, FDD cells, and SDL cells. SPL_CSIRS_PWR_BACKOFF_SW: Indicates whether to enable CSI-RS power backoff when smart power lock takes effect. If this option is selected, the CSI-RS transmit power can be reduced to match the actual transmit power of data channels. If this option is deselected, this function is not supported. This option applies only to low-frequency TDD and FDD. DL_CHN_PWR_CMP_SW: Indicates whether to enable downlink channel power compensation when RF channels are shut down. When RF channel shutdown takes effect and the actual power capability of the module is greater than the configured channel power for the cell, the spare power is used for increasing the user-perceived rate only if this option is selected. This option applies only to low-frequency TDD cells with 32T or higher capabilities. R16_INTER_LAYER_PWR_CTRL_SW: Indicates whether to enable UE-level inter-layer power control for UEs using R16 type-2 codebooks. If this option is selected, the base station selects UEs that use R16 type-2 codebooks and meet service conditions and performs inter-layer power control on these UEs. If this option is deselected, this function is disabled. This option applies only to FDD 4T4R and 8T8R cells. MULTIMODE_POWER_AGG_SW: Indicates whether to enable power aggregation in multimode scenarios. This function is enabled only if this option is selected. It enhances the power aggregation capability for NR carriers on multimode modules. This option applies only to FDD cells and SDL cells. PWR_SHR_SSB_PWR_AGG_TD_SCH_SW: Indicates whether to enable time division scheduling of power sharing and SSB power aggregation. This function is enabled only if this option is selected. With this function, power sharing is not performed in the slot where the SSB is located, improving the SSB power aggregation capability. This option applies to low-frequency TDD cells. RANK_BASED_UE_PWR_SAT_EVAL_SW: Indicates whether to enable rank-based UE power saturation evaluation. This function is enabled only if this option is selected. With this function, the RB threshold for power saturation and the rank-specific power saturation offsets can be configured for UEs in the cell. This option takes effect only when the NRDUCellChnPwr.MaxUeSatPwrOffset parameter is set to a value other than 0. This option applies only to low-frequency TDD cells. SPEC_RF_MODULE_COV_IMP_SW: Indicates whether to enable coverage improvement for specific RF modules. Coverage improvement for specific RF modules is enabled only if this option is selected. DL_RETRANS_PWR_OPT_SW: Indicates whether to enable power optimization for downlink retransmissions. This function is enabled only if this option is selected. It adjusts the transmit power of UEs involved in downlink retransmissions. This option applies only to low-frequency TDD cells and takes effect only if the NRDUCellFeatureSw.HighPrecisionBeamPhase3Sw parameter is set to ON. POWER_COV_ENHANCE_SW: Indicates whether to enable power aggregation enhancement for the cell. This function is enabled only if this option is selected. It improves the power aggregation capability of common channels. This option applies only to low-frequency TDD cells. | NO | NO | NO | FBFD-010010 FOFD-031205 | Power Control RF Channel Intelligent Shutdown | Bit Field Type | DMRS_PWR_ADAPT_SW(DMRS Power Adaptation Sw), DL_COMP_CSIRS_PWR_CMP_SW(DL CoMP CSI-RS Power Compensation Sw), DL_PWR_NORM_POL_SW(DL Power Normalization Policy Sw), BANDWIDTH_BASED_POWER_AGG_SW(Bandwidth-based Power Aggregation Sw), RF_POWER_OPT_SW(RF Power Optimization Sw), PDSCH_COV_ENHANCE_SW(PDSCH Coverage Enhancement Sw), SSB_POWER_AGG_OPT_SW(SSB Power Aggregation Opt Sw), ACCESS_POWER_COMPENSATION_SW(Access Power Compensation Sw), SPL_CSIRS_PWR_BACKOFF_SW(Smart Power Lock CSI-RS Power Backoff Sw), DL_CHN_PWR_CMP_SW(DL Channel Power Compensation Sw), R16_INTER_LAYER_PWR_CTRL_SW(R16 Inter-Layer Power Control Sw), MULTIMODE_POWER_AGG_SW(Multimode Scenario Power Aggregation Sw), PWR_SHR_SSB_PWR_AGG_TD_SCH_SW(Pwr Shr and SSB Pwr Agg Time Div Sch Sw), RANK_BASED_UE_PWR_SAT_EVAL_SW(Rank-based UE Power Saturation Eval Sw), SPEC_RF_MODULE_COV_IMP_SW(Specific RF Module Coverage Improve Sw), DL_RETRANS_PWR_OPT_SW(DL Retransmission Power Opt Sw), POWER_COV_ENHANCE_SW(Power Aggregation Enhance Sw) | DMRS_PWR_ADAPT_SW~0, DL_COMP_CSIRS_PWR_CMP_SW~1, DL_PWR_NORM_POL_SW~2, BANDWIDTH_BASED_POWER_AGG_SW~3, RF_POWER_OPT_SW~4, PDSCH_COV_ENHANCE_SW~6, SSB_POWER_AGG_OPT_SW~7, ACCESS_POWER_COMPENSATION_SW~8, SPL_CSIRS_PWR_BACKOFF_SW~10, DL_CHN_PWR_CMP_SW~12, R16_INTER_LAYER_PWR_CTRL_SW~13, MULTIMODE_POWER_AGG_SW~14, PWR_SHR_SSB_PWR_AGG_TD_SCH_SW~15, RANK_BASED_UE_PWR_SAT_EVAL_SW~16, SPEC_RF_MODULE_COV_IMP_SW~17, DL_RETRANS_PWR_OPT_SW~19, POWER_COV_ENHANCE_SW~20 | None | DMRS_PWR_ADAPT_SW, DL_COMP_CSIRS_PWR_CMP_SW, DL_PWR_NORM_POL_SW, BANDWIDTH_BASED_POWER_AGG_SW, RF_POWER_OPT_SW, PDSCH_COV_ENHANCE_SW, SSB_POWER_AGG_OPT_SW, ACCESS_POWER_COMPENSATION_SW, SPL_CSIRS_PWR_BACKOFF_SW, DL_CHN_PWR_CMP_SW, R16_INTER_LAYER_PWR_CTRL_SW, MULTIMODE_POWER_AGG_SW, PWR_SHR_SSB_PWR_AGG_TD_SCH_SW, RANK_BASED_UE_PWR_SAT_EVAL_SW, SPEC_RF_MODULE_COV_IMP_SW, DL_RETRANS_PWR_OPT_SW, POWER_COV_ENHANCE_SW | DMRS_PWR_ADAPT_SW:Off, DL_COMP_CSIRS_PWR_CMP_SW:Off, DL_PWR_NORM_POL_SW:On, BANDWIDTH_BASED_POWER_AGG_SW:Off, RF_POWER_OPT_SW:On, PDSCH_COV_ENHANCE_SW:Off, SSB_POWER_AGG_OPT_SW:Off, ACCESS_POWER_COMPENSATION_SW:Off, SPL_CSIRS_PWR_BACKOFF_SW:Off, DL_CHN_PWR_CMP_SW:Off, R16_INTER_LAYER_PWR_CTRL_SW:Off, MULTIMODE_POWER_AGG_SW:Off, PWR_SHR_SSB_PWR_AGG_TD_SCH_SW:Off, RANK_BASED_UE_PWR_SAT_EVAL_SW:Off, SPEC_RF_MODULE_COV_IMP_SW:Off, DL_RETRANS_PWR_OPT_SW:Off, POWER_COV_ENHANCE_SW:Off | DMRS_PWR_ADAPT_SW:Off, DL_COMP_CSIRS_PWR_CMP_SW:Off, DL_PWR_NORM_POL_SW:On, BANDWIDTH_BASED_POWER_AGG_SW:Off, RF_POWER_OPT_SW:On, PDSCH_COV_ENHANCE_SW:Off, SSB_POWER_AGG_OPT_SW:Off, ACCESS_POWER_COMPENSATION_SW:Off, SPL_CSIRS_PWR_BACKOFF_SW:Off, DL_CHN_PWR_CMP_SW:Off, R16_INTER_LAYER_PWR_CTRL_SW:Off, MULTIMODE_POWER_AGG_SW:Off, PWR_SHR_SSB_PWR_AGG_TD_SCH_SW:Off, RANK_BASED_UE_PWR_SAT_EVAL_SW:Off, SPEC_RF_MODULE_COV_IMP_SW:Off, DL_RETRANS_PWR_OPT_SW:Off, POWER_COV_ENHANCE_SW:Off | Default/Recommended Value | NRDUCellChnPwr | -Configuration constraints: In an NRDUCellChnPwr MO, if the SSB_POWER_AGG_OPT_SW option of ChnPwrAlgoSwitch is selected, PwrAggLevel must be set to LEVEL_1 or LEVEL_2. In an NRDUCellChnPwr MO, if the POWER_COV_ENHANCE_SW option of ChnPwrAlgoSwitch is selected, the BANDWIDTH_BASED_POWER_AGG_SW option of the same parameter must be deselected. | Read & Write | No (And no impact on the UE in idle mode) | N/A | N/A | None | The parameter modification takes effect immediately. | DMRS_PWR_ADAPT_SW: If this option is selected, the PDSCH DMRS power for CEUs increases. The lower the MCS index, the larger the increase in downlink throughput. The higher the MCS index, the smaller the increase in downlink throughput. For cells other than high-frequency TDD cells, if NRDUCellPdsch.DlAdditionalDmrsPos is set to a value other than NOT_CONFIG, downlink throughput may decrease. There is no impact on CCUs. If this option is deselected, network performance is not affected. DL_COMP_CSIRS_PWR_CMP_SW: If this option is selected, the CSI-RS measurement is more accurate and downlink UE throughput increases in CoMP scenarios. If this option is deselected, network performance is not affected. DL_PWR_NORM_POL_SW: If this option is selected and UE-specific power aggregation takes effect, the rank, MCS, and throughput of some UEs fluctuate. If this option is deselected, network performance is not affected. BANDWIDTH_BASED_POWER_AGG_SW: If this option is selected, the power spectral density increases but the downlink user-perceived rate decreases. If this option is deselected, the power spectral density is automatically calculated based on the configuration and cannot be increased. RF_POWER_OPT_SW: If this option is selected, the CCE allocation success rate increases, the average CCE aggregation level decreases, the number of online UEs increases, UEs far from the cell center experience an increase in their radio access success rate and a decrease in their service drop rate, and UEs extremely far from the cell center experience a decrease in their radio access success rate and an increase in their service drop rate. PDSCH_COV_ENHANCE_SW: If this option is deselected, network performance is not affected. If this option is selected, the PDSCH coverage improves for cell edge UEs, the downlink RB usage decreases, and the throughput fluctuates. SSB_POWER_AGG_OPT_SW: If this option is selected, SSB power aggregation optimization is enabled to improve the coverage for cell edge UEs. If this option is deselected, network performance is not affected. ACCESS_POWER_COMPENSATION_SW: If this option is deselected, network performance is not affected. If this option is selected, the access success rate of cell edge UEs increases. SPL_CSIRS_PWR_BACKOFF_SW: If this option is selected and smart power lock takes effect, the CSI-RS measurement accuracy and downlink UE throughput increase. If this option is deselected, network performance is not affected. DL_CHN_PWR_CMP_SW: When RF channel shutdown takes effect, selecting this option increases the user-perceived rate but causes a slight increase in the cell power consumption; deselecting this option does not affect network performance. R16_INTER_LAYER_PWR_CTRL_SW: If this option is selected, the downlink throughput of UEs for which the function has taken effect increases. If this option is deselected, network performance is not affected. MULTIMODE_POWER_AGG_SW: If this option is selected, cell edge coverage improves and the PRB usage may decrease accordingly after power aggregation takes effect. If this option is deselected, network performance is not affected. PWR_SHR_SSB_PWR_AGG_TD_SCH_SW: If this option is selected, SSB power aggregation and coverage capabilities are improved, but power sharing does not yield gains in slots where SSBs are present. If this option is deselected, network performance is not affected. RANK_BASED_UE_PWR_SAT_EVAL_SW: If this option is selected, the base station evaluates UE power saturation and fine-tunes the PDSCH transmit power for UEs based on ranks. Given that the relevant parameter settings match the UE power saturation conditions, this function increases the data rates of UEs that meet the conditions expressed using the relevant power saturation thresholds. If this option is deselected, network performance is not affected. SPEC_RF_MODULE_COV_IMP_SW: If this option is selected, more UEs are admitted and the user-perceived rate changes. If this option is deselected, network performance is not affected. DL_RETRANS_PWR_OPT_SW: If this option is selected, the user-perceived rate increases. If this option is deselected, network performance is not affected. POWER_COV_ENHANCE_SW: If this option is selected and power aggregation enhancement takes effect in the cell, the power aggregation capability for common channels increases, the power aggregated for common channels may increase, and the available power for simultaneous data transmission may decrease. As a result, the cell traffic volume may decrease when the incoming traffic is sufficient. If this option is deselected, network performance is not affected. | BTS3900: V100R017C10 BTS3900 5G: V100R017C10 BTS5900: V100R017C10 BTS5900 5G: V100R017C10 | Radio | N
NRDUCellChnPwr | CsirsMaxPwrOffset | Max CSI-RS Power Offset | BTS3900, BTS3900 5G, BTS5900, BTS5900 5G | MOD NRDUCELLCHNPWR LST NRDUCELLCHNPWR | Indicates the maximum offset of the CSI-RS power relative to the reference power. The actual effective value may be lower than the configured value because of the constraints on the power aggregation capability of the IF and RF modules or the constraints on the power resources during scheduling. This parameter applies only to low-frequency cells. | NO | NO | NO | FBFD-010010 | Power Control | Interval Type | -15~15 | N/A | dB | -15~15 | 0 | 0 | Default/Recommended Value | NRDUCellChnPwr | None | Read & Write | Yes | Cell | 1 minute | Modification of this parameter will cause the cell to automatically restart. | The parameter modification takes effect after the cell is automatically reset. | A larger value of this parameter results in a larger CSI-RS coverage area and stronger inter-cell interference. When the CSI-RS and PDSCH share symbols, fewer REs are available for data channels on the symbols, decreasing the downlink throughput of non-CEUs and increasing the downlink throughput of CEUs. A smaller value of this parameter results in the opposite effects. | BTS3900: V100R017C10 BTS3900 5G: V100R017C10 BTS5900: V100R017C10 BTS5900 5G: V100R017C10 | Radio | N-TDD-FR1, N-FDD, N-SDL
NRDUCellChnPwr | Msg2MaxPwrOffset | Max Msg2 Power Offset | BTS3900, BTS3900 5G, BTS5900, BTS5900 5G | MOD NRDUCELLCHNPWR LST NRDUCELLCHNPWR | Indicates the maximum offset of the Msg2 power relative to the reference power. The actual effective value may be lower than the configured value because of the constraints on the power aggregation capability of the IF and RF modules or the constraints on the power resources during scheduling. | NO | NO | NO | FBFD-010010 | Power Control | Interval Type | -15~15 | N/A | dB | -15~15 | 0 | 0 | Default/Recommended Value | NRDUCellChnPwr | None | Read & Write | No (And no impact on the UE in idle mode) | N/A | N/A | None | The parameter modification takes effect immediately. | A larger value of this parameter results in a larger Msg2 coverage area, a higher random access success rate, fewer available RBs for data channels, lower downlink cell throughput, and stronger interference to neighboring cells. A smaller value of this parameter results in the opposite effects. | BTS3900: V100R017C10 BTS3900 5G: V100R017C10 BTS5900: V100R017C10 BTS5900 5G: V100R017C10 | Radio | N-TDD, N-FDD
NRDUCellChnPwr | Msg4MaxPwrOffset | Max Msg4 Power Offset | BTS3900, BTS3900 5G, BTS5900, BTS5900 5G | MOD NRDUCELLCHNPWR LST NRDUCELLCHNPWR | Indicates the maximum offset of the Msg4 power relative to the reference power. The actual effective value may be lower than the configured value because of the constraints on the power aggregation capability of the IF and RF modules or the constraints on the power resources during scheduling. | NO | NO | NO | FBFD-010010 | Power Control | Interval Type | -15~15 | N/A | dB | -15~15 | 0 | 0 | Default/Recommended Value | NRDUCellChnPwr | None | Read & Write | No (And no impact on the UE in idle mode) | N/A | N/A | None | The parameter modification takes effect immediately. | A larger value of this parameter results in a larger Msg4 coverage area, a higher random access success rate, fewer available RBs for data channels, lower downlink cell throughput, and stronger interference to neighboring cells. A smaller value of this parameter results in the opposite effects. | BTS3900: V100R017C10 BTS3900 5G: V100R017C10 BTS5900: V100R017C10 BTS5900 5G: V100R017C10 | Radio | N-TDD, N-FDD
NRDUCellChnPwr | OsiMaxPwrOffset | Max OSI Power Offset | BTS3900, BTS3900 5G, BTS5900, BTS5900 5G | MOD NRDUCELLCHNPWR LST NRDUCELLCHNPWR | Indicates the maximum offset of the OSI power relative to the reference power. The actual effective value may be lower than the configured value because of the constraints on the power aggregation capability of the IF and RF modules or the constraints on the power resources during scheduling. | NO | NO | NO | FBFD-010010 | Power Control | Interval Type | -15~15 | N/A | dB | -15~15 | 0 | 0 | Default/Recommended Value | NRDUCellChnPwr | None | Read & Write | No (And no impact on the UE in idle mode) | N/A | N/A | None | The parameter modification takes effect immediately. | A larger value of this parameter results in a larger OSI coverage area, fewer available RBs for data channels, lower downlink cell throughput, and stronger interference to neighboring cells. A smaller value of this parameter results in the opposite effects. | BTS3900: V100R017C10 BTS3900 5G: V100R017C10 BTS5900: V100R017C10 BTS5900 5G: V100R017C10 | Radio | N-TDD, N-FDD
NRDUCellChnPwr | PagingMaxPwrOffset | Max Paging Power Offset | BTS3900, BTS3900 5G, BTS5900, BTS5900 5G | MOD NRDUCELLCHNPWR LST NRDUCELLCHNPWR | Indicates the maximum offset of the paging power relative to the reference power. The actual effective value may be lower than the configured value because of the constraints on the power aggregation capability of the IF and RF modules or the constraints on the power resources during scheduling. | NO | NO | NO | FBFD-010010 | Power Control | Interval Type | -15~15 | N/A | dB | -15~15 | 0 | 0 | Default/Recommended Value | NRDUCellChnPwr | None | Read & Write | No (And no impact on the UE in idle mode) | N/A | N/A | None | The parameter modification takes effect immediately. | A larger value of this parameter results in a larger paging coverage area, a higher paging success rate, fewer available RBs for data channels, lower downlink cell throughput, and stronger interference to neighboring cells. A smaller value of this parameter results in the opposite effects. | BTS3900: V100R017C10 BTS3900 5G: V100R017C10 BTS5900: V100R017C10 BTS5900 5G: V100R017C10 | Radio | N-TDD, N-FDD
NRDUCellChnPwr | RmsiMaxPwrOffset | Max RMSI Power Offset | BTS3900, BTS3900 5G, BTS5900, BTS5900 5G | MOD NRDUCELLCHNPWR LST NRDUCELLCHNPWR | Indicates the maximum offset of the RMSI power relative to the reference power. The actual effective value may be lower than the configured value because of the constraints on the power aggregation capability of the IF and RF modules or the constraints on the power resources during scheduling. | NO | NO | NO | FBFD-010010 | Power Control | Interval Type | -15~15 | N/A | dB | -15~15 | 0 | 0 | Default/Recommended Value | NRDUCellChnPwr | None | Read & Write | No (And no impact on the UE in idle mode) | N/A | N/A | None | The parameter modification takes effect immediately. | A larger value of this parameter results in a larger RMSI coverage area, fewer available RBs for data channels, lower downlink cell throughput, and stronger interference to neighboring cells. A smaller value of this parameter results in the opposite effects. | BTS3900: V100R017C10 BTS3900 5G: V100R017C10 BTS5900: V100R017C10 BTS5900 5G: V100R017C10 | Radio | N
NRDUCellChnPwr | SpecUeRssiSatOffset | Specific UE RSSI Saturation Offset | BTS3900, BTS3900 5G, BTS5900, BTS5900 5G | MOD NRDUCELLCHNPWR LST NRDUCELLCHNPWR | Indicates the RSSI saturation offset for special UEs. When the RSSI on the UE side is greater than the sum of the RSSI saturation threshold defined in 3GPP specifications and this offset, the base station triggers power reduction. Otherwise, the base station does not trigger power reduction. This parameter applies only to low-frequency cells. | NO | NO | NO | FBFD-010010 | Power Control | Interval Type | -100~100 | N/A | dB | -100~100 | 0 | 0 | Default/Recommended Value | NRDUCellChnPwr | None | Read & Write | No (And no impact on the UE in idle mode) | N/A | N/A | None | The parameter modification takes effect immediately. | A smaller value of this parameter results in a higher probability that the base station triggers transmit power reduction for special UEs. In this case, the CEU throughput decreases and the throughput of CCUs with saturated power increases. A larger value of this parameter results in a lower probability that the base station triggers transmit power reduction for special UEs. In this case, the CEU throughput is not affected, and the throughput of CCUs with saturated power will not increase. | BTS3900: V100R017C10 BTS3900 5G: V100R017C10 BTS5900: V100R017C10 BTS5900 5G: V100R017C10 | Radio | N-TDD-FR1, N-FDD, N-SDL
NRDUCellChnPwr | MaxPdcchAggPwrOffset | Maximum Aggregated PDCCH Power Offset | BTS3900, BTS3900 5G, BTS5900, BTS5900 5G | MOD NRDUCELLCHNPWR LST NRDUCELLCHNPWR | Indicates the maximum power offset of the PDCCH power relative to the reference power in the PDCCH power aggregation algorithm. | NO | NO | NO | None | None | Interval Type | 0~150 | N/A | 0.1dB | 0~15 | 18 | This parameter can be set by the system by default. The default value is as follows: FDD and SDL cells: 18 Other scenarios: 60 | Default/Recommended Value | NRDUCellChnPwr | None | Read & Write | No (And no impact on the UE in idle mode) | N/A | N/A | None | The parameter modification takes effect immediately. | A smaller value of this parameter results in a lower PDCCH power aggregation level and a smaller gain after power aggregation takes effect. A larger value of this parameter results in a higher PDCCH power aggregation level, a greater gain after power aggregation takes effect, but fewer UEs that can be scheduled. | BTS3900: V100R018C00 BTS3900 5G: V100R018C00 BTS5900: V100R018C00 BTS5900 5G: V100R018C00 | Radio | N
NRDUCellChnPwr | PwrAggLevel | Power Aggregation Level | BTS3900, BTS3900 5G, BTS5900, BTS5900 5G | MOD NRDUCELLCHNPWR LST NRDUCELLCHNPWR | Indicates the power aggregation level of IF and RF modules. During power aggregation, the maximum aggregated power is restricted based on the power of the corresponding level. The upper limit of the actual power aggregation capability may not be enhanced due to the constraints on the power aggregation capability of IF and RF modules or the constraints on power resources during scheduling. This parameter applies only to FDD and SDL cells. | NO | NO | NO | None | None | Enumeration Type | LEVEL_0(Level 0), LEVEL_1(Level 1), LEVEL_2(Level 2), LEVEL_100(Level 100) | LEVEL_0~0, LEVEL_1~1, LEVEL_2~2, LEVEL_100~100 | None | LEVEL_0, LEVEL_1, LEVEL_2, LEVEL_100 | LEVEL_0(Level 0) | LEVEL_0(Level 0) | Engineering Design | NRDUCellChnPwr | -Configuration constraints: In an NRDUCellChnPwr MO, if the SSB_POWER_AGG_OPT_SW option of ChnPwrAlgoSwitch is selected, PwrAggLevel must be set to LEVEL_1 or LEVEL_2. | Read & Write | No (And no impact on the UE in idle mode) | N/A | N/A | None | The parameter modification takes effect immediately. | If this parameter is set to LEVEL_1, LEVEL_2, or LEVEL_100, the cell edge coverage improves and the number of available PRBs decreases after downlink power aggregation takes effect. If this parameter is set to LEVEL_0, network performance is not affected. | BTS3900: V100R018C00 BTS3900 5G: V100R018C00 BTS5900: V100R018C00 BTS5900 5G: V100R018C00 | Radio | N-FDD, N-SDL
NRDUCellChnPwr | SigInitTransPdschMaxPwrOfs | Signaling Init Trans PDSCH Max Power Offset | BTS3900, BTS3900 5G, BTS5900, BTS5900 5G | MOD NRDUCELLCHNPWR LST NRDUCELLCHNPWR | Indicates the maximum power offset of the transmit power after PDSCH power aggregation relative to the reference power during initial transmission of network access signaling. Power aggregation for initial transmission of Msg4 on the CCCH is controlled by the NRDUCellChnPwr.Msg4MaxPwrOffset parameter rather than this parameter. | NO | NO | NO | None | None | Interval Type | 0~150 | N/A | 0.1dB | 0~15 | 0 | 0 | Default/Recommended Value | NRDUCellChnPwr | None | Read & Write | No (And no impact on the UE in idle mode) | N/A | N/A | It is recommended that this parameter and NRDUCellChnPwr.Msg4MaxPwrOffset be set to the same value to achieve the optimal access delay. | The parameter modification takes effect immediately. | A larger value of this parameter results in a shorter access delay, a higher access success rate, higher PRB usage, lower downlink cell throughput, and a higher service drop rate. A smaller value of this parameter results in the opposite effects. | BTS3900: V100R018C00 BTS3900 5G: V100R018C00 BTS5900: V100R018C00 BTS5900 5G: V100R018C00 | Radio | N-TDD-FR1, N-FDD
NRDUCellChnPwr | SigRetransPdcchMaxPwrOfs | Signaling Retrans PDCCH Max Power Offset | BTS3900, BTS3900 5G, BTS5900, BTS5900 5G | MOD NRDUCELLCHNPWR LST NRDUCELLCHNPWR | Indicates the maximum power offset of the transmit power after PDCCH power aggregation relative to the reference power during retransmission of network access signaling. | NO | NO | NO | None | None | Interval Type | 0~150 | N/A | 0.1dB | 0~15 | 0 | 0 | Default/Recommended Value | NRDUCellChnPwr | None | Read & Write | No (And no impact on the UE in idle mode) | N/A | N/A | It is recommended that this parameter be set to a value greater than or equal to the NRDUCellChnPwr.SigInitTransPdcchMaxPwrOfs parameter value to achieve the optimal access delay. | The parameter modification takes effect immediately. | A larger value of this parameter results in a shorter access delay, a higher access success rate, higher CCE usage, lower cell throughput, and a higher service drop rate. A smaller value of this parameter results in the opposite effects. | BTS3900: V100R018C00 BTS3900 5G: V100R018C00 BTS5900: V100R018C00 BTS5900 5G: V100R018C00 | Radio | N-TDD-FR1, N-FDD
NRDUCellChnPwr | SigRetransPdschMaxPwrOfs | Signaling Retrans PDSCH Max Power Offset | BTS3900, BTS3900 5G, BTS5900, BTS5900 5G | MOD NRDUCELLCHNPWR LST NRDUCELLCHNPWR | Indicates the maximum power offset of the transmit power after PDSCH power aggregation relative to the reference power during retransmission of network access signaling. | NO | NO | NO | None | None | Interval Type | 0~150 | N/A | 0.1dB | 0~15 | 0 | 0 | Default/Recommended Value | NRDUCellChnPwr | None | Read & Write | No (And no impact on the UE in idle mode) | N/A | N/A | It is recommended that this parameter be set to a value greater than or equal to the NRDUCellChnPwr.SigInitTransPdschMaxPwrOfs parameter value to achieve the optimal access delay. | The parameter modification takes effect immediately. | A larger value of this parameter results in a shorter access delay, a higher access success rate, higher PRB usage, lower downlink cell throughput, and a higher service drop rate. A smaller value of this parameter results in the opposite effects. | BTS3900: V100R018C00 BTS3900 5G: V100R018C00 BTS5900: V100R018C00 BTS5900 5G: V100R018C00 | Radio | N-TDD-FR1, N-FDD
NRDUCellChnPwr | SigInitTransPdcchMaxPwrOfs | Signaling Init Trans PDCCH Max Power Offset | BTS3900, BTS3900 5G, BTS5900, BTS5900 5G | MOD NRDUCELLCHNPWR LST NRDUCELLCHNPWR | Indicates the maximum power offset of the transmit power after DCI power aggregation in a UE-specific search space relative to the reference power during initial transmission of network access signaling. | NO | NO | NO | None | None | Interval Type | 0~150 | N/A | 0.1dB | 0~15 | 0 | 0 | Default/Recommended Value | NRDUCellChnPwr | None | Read & Write | No (And no impact on the UE in idle mode) | N/A | N/A | It is recommended that this parameter and NRDUCellChnPwr.MaxCommonDciPwrOffset be set to the same value to achieve the optimal access delay. | The parameter modification takes effect immediately. | A larger value of this parameter results in a shorter access delay, a higher access success rate, higher CCE usage, lower cell throughput, and a higher service drop rate. A smaller value of this parameter results in the opposite effects. | BTS3900: V100R018C00 BTS3900 5G: V100R018C00 BTS5900: V100R018C00 BTS5900 5G: V100R018C00 | Radio | N-TDD-FR1, N-FDD
NRDUCellChnPwr | HoSigMaxPwrOffset | Handover Signaling Max Power Offset | BTS3900, BTS3900 5G, BTS5900, BTS5900 5G | MOD NRDUCELLCHNPWR LST NRDUCELLCHNPWR | Indicates whether to increase the power for handover commands or RAR messages sent to UEs involved in incoming handovers when handover commands are retransmitted or when dedicated preambles are repeatedly sent by UEs handed over to a target cell. If this parameter is set to 0, the power for handover commands and RAR messages sent to UEs involved in handovers will not be increased. If this parameter is set to a value other than 0 and the base station determines that a handover command is retransmitted for the first time or that a preamble is repeatedly sent by a UE involved in an incoming handover for the first time, the maximum power increase for the handover command or RAR messages sent to the UE is equal to the actual value of this parameter. If the base station determines that a handover command is retransmitted twice or more or that a preamble is repeatedly sent by a UE involved in an incoming handover twice or more, the maximum power increase for the handover command or RAR messages sent to the UE is twice the actual value of this parameter. | NO | NO | NO | None | None | Interval Type | 0~30 | N/A | 0.1dB | 0~3 | 0 | 0 | N/A | NRDUCellChnPwr | None | Read & Write | No (And no impact on the UE in idle mode) | N/A | N/A | None | The parameter modification takes effect immediately. | A larger value of this parameter results in a higher handover success rate, shorter handover delay, fewer RRC connection reestablishments caused by handover failures, higher CCE usage, stronger downlink interference to neighboring cells, and lower uplink and downlink cell throughputs. A smaller value of this parameter results in the opposite effects. | BTS3900: V100R018C10 BTS3900 5G: V100R018C10 BTS5900: V100R018C10 BTS5900 5G: V100R018C10 | Radio | N-TDD-FR1, N-FDD
NRDUCellChnPwr | SmartPwrCtrlNCellRsrpThld | Smart Power Control NCell RSRP Threshold | BTS3900, BTS3900 5G, BTS5900, BTS5900 5G | MOD NRDUCELLCHNPWR LST NRDUCELLCHNPWR | Indicates the RSRP threshold used in identifying interfering neighboring cells for intelligent power control energy saving. A measurement report on a neighboring cell is used to identify interfering neighboring cells only if the reported RSRP of the cell is greater than this threshold. This parameter takes effect only when the NRDUCellPowerSaving.PowerSavingType parameter is set to SMART_PWR_CTRL_ENERGY_SAVE. This parameter applies only to low-frequency TDD, FDD, and SDL cells. | NO | NO | NO | None | None | Interval Type | -125~-80 | N/A | dBm | -125~-80 | -115 | -115 | N/A | NRDUCellChnPwr | None | Read & Write | No (And no impact on the UE in idle mode) | N/A | N/A | None | The parameter modification takes effect immediately. | A larger value of this parameter results in fewer identified interfering neighboring cells, a lower probability of power reduction, and lower power saving gains. A smaller value of this parameter results in the opposite effects. | BTS3900: V100R019C10 BTS3900 5G: V100R019C10 BTS5900: V100R019C10 BTS5900 5G: V100R019C10 | Radio | N-TDD-FR1, N-FDD, N-SDL
NRDUCellChnPwr | CfarPwrThldFactor | CFAR Power Threshold Factor | BTS3900, BTS3900 5G, BTS5900, BTS5900 5G | MOD NRDUCELLCHNPWR LST NRDUCELLCHNPWR | Indicates the power threshold factor for identifying valid samples for moving object detection. When the energy of a reflected sensing signal that is detected between pRRUs exceeds the energy threshold calculated based on the constant false alarm rate (CFAR) factor specified by this parameter, this signal is considered as a valid sample for moving object detection. This parameter takes effect only when the NRDUCell.LampSiteCellFlag parameter is set to YES. This parameter applies only to low-frequency TDD. | NO | NO | NO | None | None | Interval Type | 200~1000 | N/A | None | 20~100, step: 0.1 | 316 | 316 | N/A | NRDUCellChnPwr | None | Read & Write | No (And no impact on the UE in idle mode) | N/A | N/A | If the setting of this parameter is changed, the new setting takes effect in the next detection for sensing. | The parameter modification takes effect immediately. | A smaller value of this parameter results in a higher probability that the network side determines that there is a moving object, in which case dormant pRRUs are wakened up in a timely manner to restore coverage. This reduces the benefit of energy saving but improves user experience. A larger value of this parameter results in a lower probability that the network side determines that there is a moving object. This improves the benefit of energy saving but may cause complaints on coverage unavailability. | BTS3900: V100R020C10 BTS3900 5G: V100R020C10 BTS5900: V100R020C10 BTS5900 5G: V100R020C10 | Radio | N-TDD-FR1
NRDUCellChnPwr | SensingSampleNumThld | Sensing Sample Number Threshold | BTS3900, BTS3900 5G, BTS5900, BTS5900 5G | MOD NRDUCELLCHNPWR LST NRDUCELLCHNPWR | Indicates the threshold expressed as the number of valid samples for moving object detection. When the number of detected valid sensing samples between pRRUs exceeds this threshold, it is considered that there is a moving object. This parameter takes effect only when the NRDUCell.LampSiteCellFlag parameter is set to YES. This parameter applies only to low-frequency TDD. | NO | NO | NO | None | None | Interval Type | 0~255 | N/A | None | 0~255 | 3 | 3 | N/A | NRDUCellChnPwr | None | Read & Write | No (And no impact on the UE in idle mode) | N/A | N/A | If the setting of this parameter is changed, the new setting takes effect in the next detection for sensing. | The parameter modification takes effect immediately. | A smaller value of this parameter results in a higher probability that the network side determines that there is a moving object, in which case dormant pRRUs are wakened up in a timely manner to restore coverage. This reduces the benefit of energy saving but improves user experience. A larger value of this parameter results in a lower probability that the network side determines that there is a moving object. This improves the benefit of energy saving but may cause complaints on coverage unavailability. | BTS3900: V100R020C10 BTS3900 5G: V100R020C10 BTS5900: V100R020C10 BTS5900 5G: V100R020C10 | Radio | N-TDD-FR1
NRDUCellChnPwr | LowRankPwrReduceMcsThld | Low Rank Power Reduction MCS Threshold | BTS3900, BTS3900 5G, BTS5900, BTS5900 5G | MOD NRDUCELLCHNPWR LST NRDUCELLCHNPWR | Indicates the MCS index threshold used to trigger power reduction for UEs that are engaged in transmission using rank 2 when power reduction for cell-center UEs takes effect. Base station power reduction is triggered only if the MCS index is greater than or equal to this threshold. If this parameter is set to 0, base station power reduction is always triggered for UEs that are engaged in transmission using rank 2. This parameter applies only to low-frequency TDD cells. The controlled function takes effect only in cells served by MetaAAUs. | NO | NO | NO | None | None | Interval Type | 0~29 | N/A | None | 0~29 | 14 | 14 | Default/Recommended Value | NRDUCellChnPwr | None | Read & Write | No (And no impact on the UE in idle mode) | N/A | N/A | None | The parameter modification takes effect immediately. | A larger value of this parameter results in a lower probability of triggering base station power reduction for cell-center UEs that are engaged in transmission using rank 2. This reduces the number of UEs for which power reduction takes effect, reduces the amount of a decrease in the downlink user-perceived rate, and increases the base station power consumption. A smaller value of this parameter produces the opposite effects. | BTS3900: V100R020C10 BTS3900 5G: V100R020C10 BTS5900: V100R020C10 BTS5900 5G: V100R020C10 | Radio | N-TDD-FR1
NRDUCellChnPwr | HighRankPwrReduceMcsThld | High Rank Power Reduction MCS Threshold | BTS3900, BTS3900 5G, BTS5900, BTS5900 5G | MOD NRDUCELLCHNPWR LST NRDUCELLCHNPWR | Indicates the MCS index threshold used to trigger power reduction for UEs that are engaged in transmission using rank 3 or higher when power reduction for cell-center UEs takes effect. Base station power reduction is triggered only if the MCS index is greater than or equal to this threshold. If this parameter is set to 0, base station power reduction is always triggered for UEs that are engaged in transmission using rank 3 or higher. This parameter applies only to low-frequency TDD cells. The controlled function takes effect only in cells served by MetaAAUs. | NO | NO | NO | None | None | Interval Type | 0~29 | N/A | None | 0~29 | 10 | 10 | Default/Recommended Value | NRDUCellChnPwr | None | Read & Write | No (And no impact on the UE in idle mode) | N/A | N/A | None | The parameter modification takes effect immediately. | A larger value of this parameter results in a lower probability of triggering base station power reduction for cell-center UEs that are engaged in transmission using rank 3 or higher. This reduces the number of UEs for which power reduction takes effect, reduces the amount of a decrease in the downlink user-perceived rate, and increases the base station power consumption. A smaller value of this parameter produces the opposite effects. | BTS3900: V100R020C10 BTS3900 5G: V100R020C10 BTS5900: V100R020C10 BTS5900 5G: V100R020C10 | Radio | N-TDD-FR1
NRDUCellChnPwr | PwrReductionValue | Power Reduction Value | BTS3900, BTS3900 5G, BTS5900, BTS5900 5G | MOD NRDUCELLCHNPWR LST NRDUCELLCHNPWR | Indicates the PDSCH power reduction value for cell-center UEs. If this parameter is set to 0, PDSCH power reduction for cell-center UEs is disabled. If this parameter is set to a value other than 0, this value is taken as the actual reduction in power. This parameter applies only to low-frequency TDD cells. The controlled function takes effect only in cells served by MetaAAUs. | NO | NO | NO | None | None | Interval Type | 0~50 | N/A | 0.1dB | 0~5 | 0 | 0 | Default/Recommended Value | NRDUCellChnPwr | None | Read & Write | No (And no impact on the UE in idle mode) | N/A | N/A | None | The parameter modification takes effect immediately. | A smaller value of this parameter results in a smaller decrease in the downlink user-perceived rate and higher power consumption of the base station. A larger value of this parameter produces the opposite effects. | BTS3900: V100R020C10 BTS3900 5G: V100R020C10 BTS5900: V100R020C10 BTS5900 5G: V100R020C10 | Radio | N-TDD-FR1
NRDUCellChnPwr | AirControlMsgMaxPwrOffset | Air Control Msg Max Power Offset | BTS3900, BTS3900 5G, BTS5900, BTS5900 5G | MOD NRDUCELLCHNPWR LST NRDUCELLCHNPWR | Indicates the maximum offset of the aerial RMSI/OSI/paging/common DCI/Msg2/Msg4 transmit power relative to the terrestrial power. If the configured value exceeds the maximum power aggregation capability, the effective value is determined by the maximum power aggregation capability. This parameter applies only to low-frequency TDD. This parameter takes effect only when the NRDUCell.TridCommMode parameter is set to TRID_COVERAGE_MODE and the NRDUCell.AerialCellFlag parameter is set to GROUND_AERIAL_CELL or AERIAL_CELL. | NO | NO | NO | None | None | Interval Type | -15~15 | N/A | dB | -15~15 | 0 | 0 | N/A | NRDUCellChnPwr | None | Read & Write | No (And no impact on the UE in idle mode) | N/A | N/A | None | N/A | A larger value of this parameter results in higher power used for sending aerial RMSI/OSI/paging/common DCI/Msg2/Msg4, larger coverage of the RMSI/OSI/paging/common DCI/Msg2/Msg4 signaling, and lower available transmit power for data transmission at the same time. In this case, the downlink cell throughput is lower. A smaller value of this parameter results in lower power used for sending the RMSI/OSI/paging/common DCI/Msg2/Msg4, smaller coverage of the RMSI/OSI/paging/common DCI/Msg2/Msg4 signaling, and higher available transmit power for data transmission at the same time. In this case, the downlink cell throughput is higher. | BTS3900: V100R021C00 BTS3900 5G: V100R021C00 BTS5900: V100R021C00 BTS5900 5G: V100R021C00 | Radio | N-TDD-FR1
NRDUCellChnPwr | UePwrSatRbThd | UE Power Saturation RB Threshold | BTS3900, BTS3900 5G, BTS5900, BTS5900 5G | MOD NRDUCELLCHNPWR LST NRDUCELLCHNPWR | Indicates the RB threshold used in rank-based UE power saturation evaluation. The base station initiates power reduction only if the percentage of RBs scheduled for a UE is greater than or equal to this threshold. This parameter takes effect only when the RANK_BASED_UE_PWR_SAT_EVAL_SW option of the NRDUCellChnPwr.ChnPwrAlgoSwitch parameter is selected. This parameter applies only to low-frequency TDD. | NO | NO | NO | None | None | Interval Type | 0~100 | N/A | % | 0~100 | 80 | 80 | N/A | NRDUCellChnPwr | None | Read & Write | No (And no impact on the UE in idle mode) | N/A | N/A | N/A | The parameter modification takes effect immediately. | The smaller the value of this parameter, the larger the proportion of UEs for which the base station transmit power can be reduced (when the UEs meet the conditions expressed using the relevant power saturation thresholds) and the higher the probability of triggering base station transmit power reduction for these UEs. Given that the relevant parameter settings match the UE power saturation conditions, a smaller value of the present parameter results in a larger increase in the data rates of these UEs. The larger the value of this parameter, the lower the probability that power reduction for cell-center UEs takes effect. | BTS3900: V100R021C10 BTS3900 5G: V100R021C10 BTS5900: V100R021C10 BTS5900 5G: V100R021C10 | Radio | N-TDD-FR1
NRDUCellChnPwr | UePwrSatRank1Offset | UE Power Saturation Rank1 Offset | BTS3900, BTS3900 5G, BTS5900, BTS5900 5G | MOD NRDUCELLCHNPWR LST NRDUCELLCHNPWR | Indicates the offset to the UE receive power saturation threshold for rank 1. The base station initiates power reduction for rank 1 only if the UE receive power for rank 1 is greater than the sum of the protocol-defined power saturation threshold and this parameter. This parameter takes effect only when the RANK_BASED_UE_PWR_SAT_EVAL_SW option of the NRDUCellChnPwr.ChnPwrAlgoSwitch parameter is selected. This parameter applies only to low-frequency TDD cells. | NO | NO | NO | None | None | Interval Type | -100~100 | N/A | dB | -100~100 | 13 | 13 | N/A | NRDUCellChnPwr | None | Read & Write | No (And no impact on the UE in idle mode) | N/A | N/A | N/A | The parameter modification takes effect immediately. | The larger the value of this parameter, the lower the probability of triggering base station transmit power reduction for cell-center UEs using rank 1. The smaller the value of this parameter, the higher the probability. Given that the relevant parameter settings match the UE power saturation conditions, a smaller value of the present parameter results in a larger increase in the data rates of UEs that meet the conditions expressed using the relevant power saturation thresholds. | BTS3900: V100R021C10 BTS3900 5G: V100R021C10 BTS5900: V100R021C10 BTS5900 5G: V100R021C10 | Radio | N-TDD-FR1
NRDUCellChnPwr | UePwrSatRank2Offset | UE Power Saturation Rank2 Offset | BTS3900, BTS3900 5G, BTS5900, BTS5900 5G | MOD NRDUCELLCHNPWR LST NRDUCELLCHNPWR | Indicates the offset to the UE receive power saturation threshold for rank 2. The base station initiates power reduction for rank 2 only if the UE receive power for rank 2 is greater than the sum of the protocol-defined power saturation threshold and this parameter. This parameter takes effect only when the RANK_BASED_UE_PWR_SAT_EVAL_SW option of the NRDUCellChnPwr.ChnPwrAlgoSwitch parameter is selected. This parameter applies only to low-frequency TDD cells. | NO | NO | NO | None | None | Interval Type | -100~100 | N/A | dB | -100~100 | 13 | 13 | N/A | NRDUCellChnPwr | None | Read & Write | No (And no impact on the UE in idle mode) | N/A | N/A | N/A | The parameter modification takes effect immediately. | The larger the value of this parameter, the lower the probability of triggering base station transmit power reduction for cell-center UEs using rank 2. The smaller the value of this parameter, the higher the probability. Given that the relevant parameter settings match the UE power saturation conditions, a smaller value of the present parameter results in a larger increase in the data rates of UEs that meet the conditions expressed using the relevant power saturation thresholds. | BTS3900: V100R021C10 BTS3900 5G: V100R021C10 BTS5900: V100R021C10 BTS5900 5G: V100R021C10 | Radio | N-TDD-FR1
NRDUCellChnPwr | UePwrSatRank3Offset | UE Power Saturation Rank3 Offset | BTS3900, BTS3900 5G, BTS5900, BTS5900 5G | MOD NRDUCELLCHNPWR LST NRDUCELLCHNPWR | Indicates the offset to the UE receive power saturation threshold for rank 3. The base station initiates power reduction for rank 3 only if the UE receive power for rank 3 is greater than the sum of the protocol-defined power saturation threshold and this parameter. This parameter takes effect only when the RANK_BASED_UE_PWR_SAT_EVAL_SW option of the NRDUCellChnPwr.ChnPwrAlgoSwitch parameter is selected. This parameter applies only to low-frequency TDD cells. | NO | NO | NO | None | None | Interval Type | -100~100 | N/A | dB | -100~100 | 6 | 6 | N/A | NRDUCellChnPwr | None | Read & Write | No (And no impact on the UE in idle mode) | N/A | N/A | N/A | The parameter modification takes effect immediately. | The larger the value of this parameter, the lower the probability of triggering base station transmit power reduction for cell-center UEs using rank 3. The smaller the value of this parameter, the higher the probability. Given that the relevant parameter settings match the UE power saturation conditions, a smaller value of the present parameter results in a larger increase in the data rates of UEs that meet the conditions expressed using the relevant power saturation thresholds. | BTS3900: V100R021C10 BTS3900 5G: V100R021C10 BTS5900: V100R021C10 BTS5900 5G: V100R021C10 | Radio | N-TDD-FR1
NRDUCellChnPwr | UePwrSatRank4Offset | UE Power Saturation Rank4 Offset | BTS3900, BTS3900 5G, BTS5900, BTS5900 5G | MOD NRDUCELLCHNPWR LST NRDUCELLCHNPWR | Indicates the offset to the UE receive power saturation threshold for rank 4. The base station initiates power reduction for rank 4 only if the UE receive power for rank 4 is greater than the sum of the protocol-defined power saturation threshold and this parameter. This parameter takes effect only when the RANK_BASED_UE_PWR_SAT_EVAL_SW option of the NRDUCellChnPwr.ChnPwrAlgoSwitch parameter is selected. This parameter applies only to low-frequency TDD cells. | NO | NO | NO | None | None | Interval Type | -100~100 | N/A | dB | -100~100 | 3 | 3 | N/A | NRDUCellChnPwr | None | Read & Write | No (And no impact on the UE in idle mode) | N/A | N/A | N/A | The parameter modification takes effect immediately. | The larger the value of this parameter, the lower the probability of triggering base station transmit power reduction for cell-center UEs using rank 4. The smaller the value of this parameter, the higher the probability. Given that the relevant parameter settings match the UE power saturation conditions, a smaller value of the present parameter results in a larger increase in the data rates of UEs that meet the conditions expressed using the relevant power saturation thresholds. | BTS3900: V100R021C10 BTS3900 5G: V100R021C10 BTS5900: V100R021C10 BTS5900 5G: V100R021C10 | Radio | N-TDD-FR1
NRDUCellChnPwr | DssPdcchMaxPwrOfs | DSS PDCCH Max Power Offset | BTS3900, BTS3900 5G, BTS5900, BTS5900 5G | MOD NRDUCELLCHNPWR LST NRDUCELLCHNPWR | Indicates the maximum power offset of the PDCCH power relative to the reference power in the PDCCH power aggregation algorithm for DSS scenarios. This parameter applies only to FDD and SDL cells. | NO | NO | NO | MRFD-160262 | LTE FDD and NR Flash Dynamic Spectrum Sharing (NR) | Enumeration Type | DB_0(0dB), DB_1DOT8(1.8dB) | DB_0~0, DB_1DOT8~1 | None | DB_0, DB_1DOT8 | DB_0(0dB) | DB_0(0dB) | Default/Recommended Value | NRDUCellChnPwr | -Configuration constraints: In an NRDUCellChnPwr MO, if the DL_POWER_AGG_SW option of LteNrSpctShrPwrAggSwitch is deselected, DssPdcchMaxPwrOfs must be set to DB_0. | Read & Write | No (And no impact on the UE in idle mode) | N/A | N/A | None | The parameter modification takes effect immediately. | A smaller value of this parameter results in a lower PDCCH power aggregation level in DSS scenarios and a smaller gain of power aggregation. A larger value of this parameter results in a higher PDCCH power aggregation level in DSS scenarios, a greater gain of power aggregation, but possibly fewer UEs that are scheduled. | BTS3900: V100R021C10 BTS3900 5G: V100R021C10 BTS5900: V100R021C10 BTS5900 5G: V100R021C10 | Radio | N-FDD, N-SDL
NRDUCellChnPwr | Max1024QamPwrOffset | Maximum 1024QAM Power Offset | BTS3900, BTS3900 5G, BTS5900, BTS5900 5G | MOD NRDUCELLCHNPWR LST NRDUCELLCHNPWR | Indicates the maximum PDSCH power reduction for CCUs using 1024QAM. This parameter takes effect only if the DL_1024QAM_SW option of the NRDUCellDlAmc.DlModulationSchemeSw parameter is selected. This parameter applies only to FDD, low-frequency TDD, and SDL. | NO | NO | NO | FOFD-081237 | DL 1024QAM | Interval Type | 0~40 | N/A | dB | 0~40 | 0 | 0 | Default/Recommended Value | NRDUCellChnPwr | None | Read & Write | No (And no impact on the UE in idle mode) | N/A | N/A | None | The parameter modification takes effect immediately. | A smaller value of this parameter results in a smaller decrease in the transmit power for CCUs using 1024QAM. A larger value of this parameter results in a larger decrease. | BTS3900: V100R021C10 BTS3900 5G: V100R021C10 BTS5900: V100R021C10 BTS5900 5G: V100R021C10 | Radio | N-TDD-FR1, N-FDD, N-SDL
NRDUCellChnPwr | DualCwSatPwrSinrThldOffset | Dual Codeword Sat Power SINR Thld Offset | BTS3900, BTS3900 5G, BTS5900, BTS5900 5G | MOD NRDUCELLCHNPWR LST NRDUCELLCHNPWR | Indicates the offset to the SINR threshold for power control under dual codeword saturation to take effect. Power control under dual codeword saturation takes effect for a UE if the SINR of this UE is greater than the preset threshold plus the value of this parameter. A larger difference between the SINR of the UE and the preset threshold plus the offset results in more power transferred between codewords. This parameter takes effect only when the DUAL_CW_SAT_DL_PWR_CTRL_SW option of the NRDUCellChnPwr.PdschPwrOptSwitch parameter is selected. This parameter applies only to low-frequency TDD cells. | NO | NO | NO | None | None | Interval Type | -100~100 | N/A | 0.1dB | -10~10 | 20 | 20 | Default/Recommended Value | NRDUCellChnPwr | None | Read & Write | No (And no impact on the UE in idle mode) | N/A | N/A | None | The parameter modification takes effect immediately. | A larger value of this parameter results in less power that can be transferred and a smaller increase in the downlink throughput. However, if this parameter is set to an excessively large value, power control cannot be performed and network performance is not affected. A smaller value of this parameter results in more power that can be transferred and a larger increase in the downlink throughput. However, if this parameter is set to an excessively small value, too much power may be transferred, decreasing the downlink throughput. | BTS3900: V100R023C00 BTS3900 5G: V100R023C00 BTS5900: V100R023C00 BTS5900 5G: V100R023C00 | Radio | N-TDD-FR1
NRDUCellPucch | NrDuCellId | NR DU Cell ID | BTS3900, BTS3900 5G, BTS5900, BTS5900 5G | LST NRDUCELLPUCCH MOD NRDUCELLPUCCH | Indicates the ID of an NR DU cell, which uniquely identifies the NR DU cell within a gNodeB. | YES | YES | NO | None | None | Interval Type | 0~65534 | N/A | None | 0~65534 | None | None | N/A | NRDUCellPucch | None | Read Only | N/A | N/A | N/A | None | N/A | None | BTS3900: V100R015C00 BTS3900 5G: V100R015C10 BTS5900: V100R013C10 BTS5900 5G: V100R013C10 | Radio | N
NRDUCellPucch | StructureType | Structure Type | BTS3900, BTS3900 5G, BTS5900, BTS5900 5G | MOD NRDUCELLPUCCH LST NRDUCELLPUCCH | Indicates the PUCCH format. This parameter is always set to SHORT_STRUCTURE for high-frequency TDD cells and always set to LONG_STRUCTURE for FDD and SUL cells. | NO | NO | NO | FBFD-010009 | Channel Management | Enumeration Type | LONG_STRUCTURE(Long Structure), SHORT_STRUCTURE(Short Structure) | LONG_STRUCTURE~0, SHORT_STRUCTURE~1 | None | LONG_STRUCTURE, SHORT_STRUCTURE | LONG_STRUCTURE(Long Structure) | This parameter can be set by the system by default. The default value is as follows: High-frequency TDD cells: SHORT_STRUCTURE(Short Structure); other scenarios: LONG_STRUCTURE(Long Structure) | Engineering Design | NRDUCellPucch | -Configuration constraints: If the FORMAT4_OCC_LENGTH_N4_SWITCH or FORMAT1_SR_CHN_ALLOC_OPT_SW option of PucchAlgoSwitch is selected, StructureType must be set to LONG_STRUCTURE. When the PUCCH_FREQ_POS_OPT_SW option of PucchAlgoSwitch is selected, StructureType must be set to LONG_STRUCTURE. In an NRDUCellPucch MO, the FORMAT1_FREQ_INTRF_OPT_SW and PUCCH_INTRF_COORD_SW options of PucchAlgoSwitch can be selected only if StructureType is set to LONG_STRUCTURE. In the NRDUCellPucch MO, the COMM_PUCCH_RB_RES_OPT_SW option of PucchAlgoSwitch can be selected only when StructureType is set to LONG_STRUCTURE. In an NRDUCellPucch MO, the SR_ALLOC_INTRF_OPT_SW option of SrResoureAlgoSwitch can be selected only if StructureType is set to LONG_STRUCTURE. | Read & Write | Yes | Cell | 1 minute | Changing the value of this parameter will cause the cell to reset. | The parameter modification takes effect after the cell is automatically reset. | If this parameter is set to LONG_STRUCTURE, the PUCCH resource overhead is high, uplink cell throughput decreases, but cell edge coverage performance is good. Setting this parameter to SHORT_STRUCTURE leads to the opposite effects. | BTS3900: V100R015C00 BTS3900 5G: V100R015C10 BTS5900: V100R013C10 BTS5900 5G: V100R013C10 | Radio | N-TDD, N-FDD, N-SUL
NRDUCellPucch | Format3RbNum | Format3 RB Number | BTS3900, BTS3900 5G, BTS5900, BTS5900 5G | MOD NRDUCELLPUCCH LST NRDUCELLPUCCH | Indicates the number of PUCCH format-3 RBs. They are used to transmit HARQ-ACKs whose size is greater than two bits. This parameter takes effect only when the PUCCH format is long and the PUCCH_RBRES_ADAPTIVE_SWITCH option of the PucchAlgoSwitch parameter is deselected. This parameter applies only to low-frequency TDD cells, FDD cells with the INTRA_BAND_CA_SW or INTRA_FR_INTER_BAND_CA_SW option of the NRDUCellAlgoSwitch.CaAlgoSwitch parameter selected, SUL cells not enabled with LTE and NR sharing, and FDD cells with the NRDUCellAlgoSwitch.NsaTdmPatternTypeStrategy parameter set to LTE_UL_PREFERRED. | NO | NO | NO | None | None | Enumeration Type | RB2(2), RB4(4), RB6(6), RB8(8), RB10(10), RB12(12), RB14(14), RB16(16), RB18(18), RB20(20), RB22(22), RB24(24) | RB2~2, RB4~4, RB6~6, RB8~8, RB10~10, RB12~12, RB14~14, RB16~16, RB18~18, RB20~20, RB22~22, RB24~24 | RB | RB2, RB4, RB6, RB8, RB10, RB12, RB14, RB16, RB18, RB20, RB22, RB24 | RB14(14) | This parameter can be set by the system by default. The default value is as follows: RB2(2) for SUL cells with a subcarrier spacing of 15 kHz, SUL cells with a subcarrier spacing of 30 kHz and a frequency band of n95 or n98, and TDD cells with a subcarrier spacing of 30 kHz and a bandwidth of 10 MHz or 15 MHz; RB4(4) for FDD cells; RB14(14) for other scenarios. | N/A | NRDUCellPucch | None | Read & Write | Yes | Cell | 1 minute | Reconfiguring this parameter will cause the cell to automatically restart. [Interworking parameter] After this parameter is reconfigured with LTE FDD and NR Flash Dynamic Spectrum Sharing enabled, reconfigure the CellRbReserve.RbRsvStartIndex and CellRbReserve.RbRsvEndIndex parameters on the eNodeB side for the same spectrum sharing group to ensure that the negotiation succeeds. Otherwise, the cell will fail to be set up. | The parameter modification takes effect after the cell is automatically reset. | A smaller value of this parameter results in a smaller number of PUCCH RBs in a timeslot, fewer UEs that can be scheduled in the downlink in a timeslot, and higher uplink throughput. A larger value of this parameter results in the opposite effects. | BTS3900: V100R015C00 BTS3900 5G: V100R015C10 BTS5900: V100R013C10 BTS5900 5G: V100R013C10 | Radio | N-TDD-FR1, N-FDD, N-SUL
NRDUCellPucch | Format1RbNum | Format1 RB Number | BTS3900, BTS3900 5G, BTS5900, BTS5900 5G | MOD NRDUCELLPUCCH LST NRDUCELLPUCCH | Indicates the number of PUCCH format-1 RBs. It is used to transmit SRs and HARQ-ACKs whose size is less than or equal to two bits. This parameter takes effect only when the PUCCH format is long and the PUCCH_RBRES_ADAPTIVE_SWITCH option of the PucchAlgoSwitch parameter is deselected. This parameter applies only to SUL cells with LTE and NR sharing disabled, low-frequency TDD cells, and FDD cells. | NO | NO | NO | None | None | Enumeration Type | RB0(0), RB2(2), RB4(4), RB6(6), RB8(8), RB10(10) | RB0~0, RB2~2, RB4~4, RB6~6, RB8~8, RB10~10 | RB | RB0, RB2, RB4, RB6, RB8, RB10 | RB4(4) | This parameter can be set by the system by default. The default value is as follows: RB2(2) for FDD cells, SUL cells with a subcarrier spacing of 15 kHz, SUL cells with a subcarrier spacing of 30 kHz and a frequency band of n95 or n98, and TDD cells with a subcarrier spacing of 30 kHz and a bandwidth of 10 MHz or 15 MHz; RB4(4) for other scenarios. | Engineering Design | NRDUCellPucch | -Configuration constraints: In an NRDUCellPucch MO, if Format1RbNum is set to RB0, the PUCCH_COMPRESSION_SW option of PucchAlgoSwitch must be selected. | Read & Write | Yes | Cell | 1 minute | Modification of this parameter will cause the cell to automatically restart. [Interworking parameter] In the case of LTE FDD and NR Flash Dynamic Spectrum Sharing, if this parameter is reconfigured for an NR cell, the eNodeB parameters CellRbReserve.RbRsvStartIndex and CellRbReserve.RbRsvEndIndex must also be reconfigured for LTE cells in the same spectrum sharing group to ensure that the negotiation succeeds. Otherwise, the NR cell will fail to be set up. | The parameter modification takes effect after the cell is automatically reset. | A smaller value of this parameter results in a smaller number of PUCCH RBs in a slot, fewer UEs that can be scheduled in the downlink in a slot, and higher uplink throughput. A larger value of this parameter results in the opposite effects. | BTS3900: V100R015C00 BTS3900 5G: V100R015C10 BTS5900: V100R015C00 BTS5900 5G: V100R015C00 | Radio | N-TDD-FR1, N-FDD, N-SUL
NRDUCellPucch | ShortPucchSymbolNum | Short PUCCH Symbol Number | BTS3900, BTS3900 5G, BTS5900, BTS5900 5G | MOD NRDUCELLPUCCH LST NRDUCELLPUCCH | Indicates the number of symbols used for the short PUCCH in the cell. This parameter takes effect only when the short PUCCH is used. For a high-frequency cell, if the NRDUCell.SlotAssignment parameter is set to 4_1_DDDSU, this parameter can only be set to SYMBOL2, SYMBOL3, SYMBOL4, or SYMBOL5; if the NRDUCell.SlotAssignment parameter is set to 2_3_DSUUU, this parameter can only be set to SYMBOL1 or SYMBOL3. | NO | NO | NO | FBFD-010009 | Channel Management | Enumeration Type | SYMBOL1(1 Symbol), SYMBOL2(2 Symbols), SYMBOL3(3 Symbols), SYMBOL4(4 Symbols), SYMBOL5(5 Symbols) | SYMBOL1~0, SYMBOL2~1, SYMBOL3~2, SYMBOL4~3, SYMBOL5~4 | None | SYMBOL1, SYMBOL2, SYMBOL3, SYMBOL4, SYMBOL5 | SYMBOL1(1 Symbol) | This parameter can be set by the system by default. The default value is as follows: When FrequencyBand is set to N257, N258, N260, or N261, DuplexMode is set to CELL_TDD, and SlotAssignment is set to 4_1_DDDSU: SYMBOL5(5 Symbols) When FrequencyBand is set to N257, N258, N260, or N261, DuplexMode is set to CELL_TDD, and SlotAssignment is set to 2_3_DSUUU: SYMBOL3(3 Symbols) Other scenarios: SYMBOL1(1 Symbol) | Engineering Design | NRDUCellPucch | None | Read & Write | Yes | Cell | 1 minute | Modification of this parameter will cause the cell to automatically restart. In high-frequency TDD, this parameter must be set to the same value for NR cells that are served by the same RF module. Otherwise, UE access failures or service drops may occur. | The parameter modification takes effect after the cell is automatically reset. | A smaller value of this parameter results in a lower PUCCH overhead and better uplink performance. A larger value of this parameter leads to the opposite effects. | BTS3900: V100R015C00 BTS3900 5G: V100R015C10 BTS5900: V100R015C00 BTS5900 5G: V100R015C00 | Radio | N-TDD
NRDUCellPucch | SrPeriod | SR Period | BTS3900, BTS3900 5G, BTS5900, BTS5900 5G | MOD NRDUCELLPUCCH LST NRDUCELLPUCCH | Indicates the period of sending scheduling requests (SRs). The period range differs depending on cell mode or subcarrier spacing. For details, see 3GPP TS 38.331. This parameter takes effect only for UEs that newly access the cell. Specifically, for TDM UEs in SUL cells, SRs are received only in uplink timeslots available for NR. This parameter does not take effect if SR period adaptation is enabled. | NO | NO | NO | FBFD-010009 | Channel Management | Enumeration Type | SLOT1(1), SLOT2(2), SLOT4(4), SLOT5(5), SLOT8(8), SLOT10(10), SLOT16(16), SLOT20(20), SLOT40(40), SLOT80(80), SLOT160(160), SLOT320(320), SLOT640(640) | SLOT1~2, SLOT2~3, SLOT4~4, SLOT5~5, SLOT8~6, SLOT10~7, SLOT16~8, SLOT20~9, SLOT40~10, SLOT80~11, SLOT160~12, SLOT320~13, SLOT640~14 | slot | SLOT1, SLOT2, SLOT4, SLOT5, SLOT8, SLOT10, SLOT16, SLOT20, SLOT40, SLOT80, SLOT160, SLOT320, SLOT640 | SLOT40(40) | SLOT40(40) | Engineering Design | NRDUCellPucch | None | Read & Write | No (And no impact on the UE in idle mode) | N/A | N/A | None | The parameter modification takes effect immediately. | A smaller value of this parameter indicates a shorter delay. A larger value of this parameter results in more RRC_CONNECTED UEs. | BTS3900: V100R015C00 BTS3900 5G: V100R015C10 BTS5900: V100R015C00 BTS5900 5G: V100R015C00 | Radio | N-TDD, N-FDD, N-SUL
NRDUCellPucch | CsiDedicatedRbNum | Format3 CSI-dedicated RB Number | BTS3900, BTS3900 5G, BTS5900, BTS5900 5G | MOD NRDUCELLPUCCH LST NRDUCELLPUCCH | Indicates the number of RBs reserved for format-3 periodic CSI. This parameter takes effect only when the PUCCH format is long and the PUCCH_RBRES_ADAPTIVE_SWITCH option of the PucchAlgoSwitch parameter is deselected. This parameter applies only to SUL cells not enabled with LTE and NR sharing, low-frequency TDD cells, and FDD cells. | NO | NO | NO | None | None | Enumeration Type | RB0(0), RB2(2), RB4(4), RB6(6), RB8(8), RB10(10) | RB0~0, RB2~2, RB4~4, RB6~6, RB8~8, RB10~10 | RB | RB0, RB2, RB4, RB6, RB8, RB10 | RB2(2) | This parameter can be set by the system by default. The default value is as follows: RB4 for FDD scenarios RB2 for other scenarios | Engineering Design | NRDUCellPucch | -Configuration constraints: In an NRDUCellPucch MO, the sum of CsiDedicatedRbNum and Format4CsiDedicatedRbNum cannot exceed 10. | Read & Write | Yes | Cell | 1 minute | Reconfiguring this parameter will cause the cell to automatically restart. After this parameter is reconfigured with LTE FDD and NR Flash Dynamic Spectrum Sharing enabled, reconfigure the CellRbReserve.RbRsvStartIndex and CellRbReserve.RbRsvEndIndex parameters on the eNodeB side for the same spectrum sharing group to ensure that the negotiation succeeds. Otherwise, the cell will fail to be set up. | The parameter modification takes effect after the cell is automatically reset. | A smaller value of this parameter results in fewer UEs that can be configured with periodic format-3 CSI resources in a cell but higher uplink throughput performance. A larger value of this parameter results in the opposite effects. | BTS3900: V100R015C10 BTS3900 5G: V100R015C10 BTS5900: V100R015C10 BTS5900 5G: V100R015C10 | Radio | N-TDD-FR1, N-FDD, N-SUL
NRDUCellPucch | PucchAlgoSwitch | PUCCH Algorithm Switch | BTS3900, BTS3900 5G, BTS5900, BTS5900 5G | MOD NRDUCELLPUCCH LST NRDUCELLPUCCH | Indicates PUCCH algorithm switches. PUCCH_RES_ADAPTIVE_SWITCH: Indicates whether to enable the PUSCH to use short PUCCH symbols. If this option is selected, the PUSCH can use short PUCCH symbols when there are unoccupied PUCCH resources. If this option is deselected, the PUSCH cannot use short PUCCH symbols. This option does not take effect when the NRDUCellPucch.ShortPucchSymbolNum parameter of the corresponding cell is set to SYMBOL1 or SYMBOL2. This option applies only to high-frequency TDD cells. PUCCH_RBRES_ADAPTIVE_SWITCH: Indicates whether to enable RB number adjustment for long PUCCH. If this option is selected, the gNodeB automatically adjusts the number of RBs of long PUCCH in the case of insufficient PUCCH resources or many idle PUCCH resources. If this option is deselected, the number of RBs of long PUCCH is determined by the GUI value. This option applies only to FDD and SUL cells with LTE and NR sharing disabled and to low-frequency TDD cells. FORMAT4_OCC_LENGTH_N4_SWITCH: Indicates whether quadruple code division can be used for format-4 resource allocation. If this option is selected, quadruple code division is used for format-4 resource allocation. If this option is deselected, double code division is used for format-4 resource allocation. This option takes effect only for SUL cells with a subcarrier spacing of 30 kHz, low-frequency TDD cells, and FDD cells. FORMAT1_SR_CHN_ALLOC_OPT_SW: Indicates whether to enable format-1 SR code channel allocation optimization. When this option is selected but the REDCAP_PUCCH_RES_GUAR_SW option of this parameter is deselected in a TDD cell, the number of SR code channels configured for each format-1 RB varies with the setting of the PUCCH_RBRES_ADAPTIVE_SWITCH option of this parameter. If the PUCCH_RBRES_ADAPTIVE_SWITCH option is deselected, 15 SR code channels are configured for each format-1 RB. If the PUCCH_RBRES_ADAPTIVE_SWITCH option is selected, format-1 RBs can be adaptively adjusted. In this case, 24 SR code channels are configured for each additional RB after RB extension, and 10 SR code channels are configured for each existing RB before RB extension. When this option is selected and the REDCAP_PUCCH_RES_GUAR_SW option of this parameter is also selected in a TDD cell, 15 SR code channels are configured for each format-1 RB. When this option is selected in an FDD cell, 36-times code division for format-1 resource allocation takes effect, and 10 SR code channels are configured for each RB. When this option is deselected in a TDD cell, 10 SR code channels are configured for each format-1 RB. When this option is deselected in an FDD cell, 36-times code division for format-1 resource allocation does not take effect, and format-1 RBs use only even-numbered SR code channels 0, 2, 4, and 6. This option applies only to low-frequency TDD and FDD cells. PUCCH_FREQ_POS_OPT_SW: Indicates whether to enable PUCCH frequency-domain position optimization. If this option is selected, PUCCH frequency-domain position optimization takes effect. In this case, only RBs at one end of the available bandwidth of the cell are configured as dedicated PUCCH RBs in the frequency domain. If this option is deselected, RBs at both ends of the available bandwidth are configured as dedicated PUCCH RBs in the frequency domain. If the BI_CARRIER_SW option of the NRDUCellFeatureSw.MultiCarrierSwitch parameter is selected for corresponding cells, this option does not take effect. By default, PUCCH frequency-domain position optimization does not take effect in the serving cell but takes effect in cooperating cells. FORMAT4_CSI_RB_N0_SWITCH: Indicates whether to enable allocation of zero RBs for CSI reporting using format 4. If this option is selected, the number of RBs adaptively allocated for CSI reporting using format 4 starts from zero. If this option is deselected, the number of RBs adaptively allocated for CSI reporting using format 4 starts from two. This option applies only to FDD and takes effect only when both the PUCCH_RBRES_ADAPTIVE_SWITCH option of the NRDUCellPucch.PucchAlgoSwitch parameter and the CSI_REPORT_PERIOD_ADAPT_SWITCH option of the NRDUCellPucch.CsiResoureAlgoSwitch parameter are selected. COMM_PUCCH_RB_RES_OPT_SW: Indicates whether to enable RB resource optimization for the common PUCCH in SA networking or NSA and SA hybrid networking. If this option is selected, the number of RBs available for the common PUCCH decreases when the common PUCCH is used, and the RBs available for the common PUCCH can also be used for the dedicated PUCCH. If this option is deselected, the optimization does not take effect. This option takes effect only in FDD and low-frequency TDD cells for which NRDUCell.NrDuCellNetworkingMode is set to NORMAL_CELL. PUCCH_RB_RES_PATTERN_OPT_SW: Indicates whether to enable PUCCH RB resource pattern optimization in SA networking or NSA and SA hybrid networking. This option applies only to low-frequency TDD cells. FORMAT1_FREQ_INTRF_OPT_SW: Indicates whether to enable format-1 interference optimization. If this option is selected, the frequency-domain resources of PUCCH format 1 are not aligned between cells. If this option is deselected, the frequency-domain resources of PUCCH format 1 are aligned between cells. This option applies only to low-frequency TDD cells. PUCCH_COMPRESSION_SW: Indicates whether to enable PUCCH compression. If this option is selected, PUCCH compression takes effect. The frequency-domain resources for the dedicated PUCCH are compressed. If this option is deselected, this function does not take effect. This option applies only to FDD. FORMAT1_CODE_CHN_OPT_SW: If this option is selected, format 1 uses only even-numbered code channels. If this option is deselected, format 1 can use all code channels. This option applies only to FDD cells, low-frequency TDD cells, and SUL cells. PUCCH_INTRF_COORD_SW: Indicates whether to enable PUCCH interference coordination. If this option is selected, PUCCH interference coordination is enabled and interference on the PUCCH is staggered between cells. If this option is deselected, this function is disabled. This option applies only to low-frequency TDD cells. For low-frequency TDD massive MIMO cells, this option takes effect only when the MMIMO_MULTILAYER_ENHANCE_SW option of the NRDUCellDlMimo.HighLayerMuMimoSw parameter is selected and the maximum number of downlink MIMO layers is greater than or equal to 8. For low-frequency TDD 1T/2T/4T/8T cells, this option takes effect only when the SMART_SCH_AND_LINK_ADAPT_SW option of the NRDUCellFeatureSw.PerformanceAlgoSwitch parameter is selected. PUCCH_RB_RESERVE_SW: Indicates whether to enable PUCCH RB reservation. If this option is selected, PUCCH RB reservation is enabled, and the maximum number of RBs for PUCCH expansion are reserved on the PRACH. If this option is deselected, this function is disabled. This option applies only to FDD. PUCCH_RBRES_ADAPT_OPT_SW: Indicates whether to enable PUCCH RB adaptation optimization. If this option is selected, the number of basic RBs consumed by format-1 transmission and periodic CSI reporting during PUCCH RB adaptation decreases. If this option is deselected, this function is disabled. This option applies only to low-frequency TDD. BWP2_PUCCH_POS_OPT_SW: Indicates whether to enable BWP2 PUCCH frequency-domain position optimization. This function is enabled only if this option is selected. With this function, the frequency-domain position of the PUCCH in BWP2 is determined taking into account that in BWP1. This option applies only to low-frequency TDD cells. For massive MIMO cells and D-MIMO small cells, this option takes effect only when the UL_LOW_NOISE_SW option of the NRDUCellFeatureSw.MimoFeatureSwitch parameter or the REDCAP_SW option of the NRDUCellFeatureSw.UeCapbBasedFunSw parameter is selected. For nTnR cells and non-D-MIMO small cells, this option takes effect only when the SMART_SCH_AND_LINK_ADAPT_SW option of the NRDUCellFeatureSw.PerformanceAlgoSwitch parameter or the REDCAP_SW option of the NRDUCellFeatureSw.UeCapbBasedFunSw parameter is selected. REDCAP_PUCCH_RES_GUAR_SW: Indicates whether to enable RedCap PUCCH resource guarantee. This function is enabled only if this option is selected. With this function, more PUCCH resources are available to RedCap/eRedCap UEs, increasing the RedCap BWP specifications of the cell. This option applies only to low-frequency TDD cells. PUCCH_DYN_CB_SPECS_IMP_SW: Indicates whether to enable dynamic codebook specification improvement for the PUCCH. This function is enabled only if this option is selected. With this function, the maximum number of CA UEs that can be scheduled using dynamic HARQ-ACK codebook over the PUCCH increases. This option takes effect only when the PUCCH_DYN_HARQ_ACK_CB_SW option of the NRDUCellCarrMgmt.CaEnhancedAlgoExtSwitch parameter is selected. This option applies only to low-frequency TDD cells. CA_HARQ_RES_LIMIT_OPT_SW: Indicates whether to optimize HARQ feedback resource limit for CA UEs. This optimization is enabled only if this option is selected. With this optimization, the proportion of limited HARQ feedback resources for CA UEs is controlled at the TRP level. This option takes effect only when the CA_HARQ_RES_LIMIT_SW option of the NRDUCELLCARRMGMT.CaCompatibilitySwitch parameter is selected. This option applies only to low-frequency TDD and FDD cells. FORMAT1_SR_RES_OPT_SW: Indicates whether to enable format-1 SR resource optimization. This function is enabled only if this option is selected. With this function, more format-1 SR resources can be used in the cell, and 18 SR code channels are configured for each format-1 RB. This option applies only to low-frequency TDD cells. PUCCH_SYM_TYPE_NUM_INCR_SW: Indicates whether to increase the number of supported PUCCH symbol lengths. If this option is selected, more PUCCH symbol lengths are supported in each TTI. If this option is deselected, this number remains unchanged in each TTI. This option applies only to TDD and FDD cells. | NO | NO | NO | FBFD-010009 FBFD-010007 | Channel Management Scalable Bandwidth | Bit Field Type | PUCCH_RES_ADAPTIVE_SWITCH(PUCCH Adaptation Switch), PUCCH_RBRES_ADAPTIVE_SWITCH(PUCCH RB Adaptation Switch), FORMAT4_OCC_LENGTH_N4_SWITCH(Format4 Fourfold OCC Length Switch), FORMAT1_SR_CHN_ALLOC_OPT_SW(Format-1 SR Code Channel Alloc Opt Sw), PUCCH_FREQ_POS_OPT_SW(PUCCH Frequency Position Opt Switch), FORMAT4_CSI_RB_N0_SWITCH(Format4 CSI RB0 Resource Switch), COMM_PUCCH_RB_RES_OPT_SW(Common PUCCH RB Resource Opt Switch), PUCCH_RB_RES_PATTERN_OPT_SW(PUCCH RB Resource Pattern Opt Switch), FORMAT1_FREQ_INTRF_OPT_SW(Format-1 Freq-Domain Interference Opt Sw), PUCCH_COMPRESSION_SW(PUCCH Compression Switch), FORMAT1_CODE_CHN_OPT_SW(Format-1 Code Channel Optimization Sw), PUCCH_INTRF_COORD_SW(PUCCH Interference Coordination Sw), PUCCH_RB_RESERVE_SW(PUCCH RB Reservation Switch), PUCCH_RBRES_ADAPT_OPT_SW(PUCCH RB Adaptation Optimization Switch), BWP2_PUCCH_POS_OPT_SW(BWP2 PUCCH Freq Position Opt Switch), REDCAP_PUCCH_RES_GUAR_SW(RedCap PUCCH Resource Guarantee Switch), PUCCH_DYN_CB_SPECS_IMP_SW(PUCCH Dynamic Codebook Spec Imp Switch), CA_HARQ_RES_LIMIT_OPT_SW(CA HARQ Resource Limit Opt Switch), FORMAT1_SR_RES_OPT_SW(Format-1 SR Resource Optimization Switch), PUCCH_SYM_TYPE_NUM_INCR_SW(PUCCH Symbol Length Num Increase Sw) | PUCCH_RES_ADAPTIVE_SWITCH~0, PUCCH_RBRES_ADAPTIVE_SWITCH~1, FORMAT4_OCC_LENGTH_N4_SWITCH~2, FORMAT1_SR_CHN_ALLOC_OPT_SW~3, PUCCH_FREQ_POS_OPT_SW~4, FORMAT4_CSI_RB_N0_SWITCH~6, COMM_PUCCH_RB_RES_OPT_SW~7, PUCCH_RB_RES_PATTERN_OPT_SW~8, FORMAT1_FREQ_INTRF_OPT_SW~9, PUCCH_COMPRESSION_SW~11, FORMAT1_CODE_CHN_OPT_SW~12, PUCCH_INTRF_COORD_SW~13, PUCCH_RB_RESERVE_SW~15, PUCCH_RBRES_ADAPT_OPT_SW~16, BWP2_PUCCH_POS_OPT_SW~17, REDCAP_PUCCH_RES_GUAR_SW~18, PUCCH_DYN_CB_SPECS_IMP_SW~19, CA_HARQ_RES_LIMIT_OPT_SW~20, FORMAT1_SR_RES_OPT_SW~21, PUCCH_SYM_TYPE_NUM_INCR_SW~22 | None | PUCCH_RES_ADAPTIVE_SWITCH, PUCCH_RBRES_ADAPTIVE_SWITCH, FORMAT4_OCC_LENGTH_N4_SWITCH, FORMAT1_SR_CHN_ALLOC_OPT_SW, PUCCH_FREQ_POS_OPT_SW, FORMAT4_CSI_RB_N0_SWITCH, COMM_PUCCH_RB_RES_OPT_SW, PUCCH_RB_RES_PATTERN_OPT_SW, FORMAT1_FREQ_INTRF_OPT_SW, PUCCH_COMPRESSION_SW, FORMAT1_CODE_CHN_OPT_SW, PUCCH_INTRF_COORD_SW, PUCCH_RB_RESERVE_SW, PUCCH_RBRES_ADAPT_OPT_SW, BWP2_PUCCH_POS_OPT_SW, REDCAP_PUCCH_RES_GUAR_SW, PUCCH_DYN_CB_SPECS_IMP_SW, CA_HARQ_RES_LIMIT_OPT_SW, FORMAT1_SR_RES_OPT_SW, PUCCH_SYM_TYPE_NUM_INCR_SW | PUCCH_RES_ADAPTIVE_SWITCH:Off, PUCCH_RBRES_ADAPTIVE_SWITCH:Off, FORMAT4_OCC_LENGTH_N4_SWITCH:Off, FORMAT1_SR_CHN_ALLOC_OPT_SW:Off, PUCCH_FREQ_POS_OPT_SW:Off, FORMAT4_CSI_RB_N0_SWITCH:Off, COMM_PUCCH_RB_RES_OPT_SW:Off, PUCCH_RB_RES_PATTERN_OPT_SW:Off, FORMAT1_FREQ_INTRF_OPT_SW:Off, PUCCH_COMPRESSION_SW:Off, FORMAT1_CODE_CHN_OPT_SW:Off, PUCCH_INTRF_COORD_SW:Off, PUCCH_RB_RESERVE_SW:Off, PUCCH_RBRES_ADAPT_OPT_SW:Off, BWP2_PUCCH_POS_OPT_SW:Off, REDCAP_PUCCH_RES_GUAR_SW:Off, PUCCH_DYN_CB_SPECS_IMP_SW:Off, CA_HARQ_RES_LIMIT_OPT_SW:Off, FORMAT1_SR_RES_OPT_SW:Off, PUCCH_SYM_TYPE_NUM_INCR_SW:Off | The PUCCH_RES_ADAPTIVE_SWITCH option can be set by the system by default. The default value is as follows: On for common high-frequency cells with the 4:1 slot configuration Off in other scenarios The PUCCH_RBRES_ADAPTIVE_SWITCH option can be set by the system by default. The default value is as follows: Low-frequency TDD cells or FDD/SUL cells in low-speed scenarios: PUCCH_RBRES_ADAPTIVE_SWITCH:On; other scenarios: PUCCH_RBRES_ADAPTIVE_SWITCH:Off The FORMAT4_OCC_LENGTH_N4_SWITCH option can be set by the system by default. The default value is as follows: Low-speed low-frequency TDD cells, low-speed FDD cells, or SUL cells with a subcarrier spacing of 30 kHz: FORMAT4_OCC_LENGTH_N4_SWITCH:On; other scenarios: FORMAT4_OCC_LENGTH_N4_SWITCH:Off The FORMAT1_SR_CHN_ALLOC_OPT_SW option can be set by the system by default. The default value is as follows: Low-speed low-frequency TDD cells with a bandwidth greater than or equal to 60 MHz or low-speed FDD cells: FORMAT1_SR_CHN_ALLOC_OPT_SW:On; other scenarios: FORMAT1_SR_CHN_ALLOC_OPT_SW:Off PUCCH_FREQ_POS_OPT_SW:Off, FORMAT4_CSI_RB_N0_SWITCH:Off, COMM_PUCCH_RB_RES_OPT_SW:Off, PUCCH_RB_RES_PATTERN_OPT_SW:Off, FORMAT1_FREQ_INTRF_OPT_SW:Off, PUCCH_COMPRESSION_SW:Off, FORMAT1_CODE_CHN_OPT_SW:Off, PUCCH_INTRF_COORD_SW:Off, PUCCH_RB_RESERVE_SW:Off, PUCCH_RBRES_ADAPT_OPT_SW:Off, BWP2_PUCCH_POS_OPT_SW:Off, REDCAP_PUCCH_RES_GUAR_SW:Off, PUCCH_DYN_CB_SPECS_IMP_SW:Off, CA_HARQ_RES_LIMIT_OPT_SW:Off, FORMAT1_SR_RES_OPT_SW:Off, PUCCH_SYM_TYPE_NUM_INCR_SW:On | N/A | NRDUCellPucch | -Configuration constraints: In an NRDUCellPucch MO, if CommonPucchResComprDegree is set to HEAVY_COMPRESS, the PUCCH_COMPRESSION_SW and COMM_PUCCH_RB_RES_OPT_SW options of PucchAlgoSwitch must be selected. In an NRDUCellPucch MO, if Format1RbNum is set to RB0, the PUCCH_COMPRESSION_SW option of PucchAlgoSwitch must be selected. In an NRDUCellPucch MO, if PucchRxAllocMode is set to ADAPTIVE, the PUCCH_RES_ADAPTIVE_SWITCH option of PucchAlgoSwitch must be selected. If the FORMAT4_OCC_LENGTH_N4_SWITCH or FORMAT1_SR_CHN_ALLOC_OPT_SW option of PucchAlgoSwitch is selected, StructureType must be set to LONG_STRUCTURE. When the PUCCH_FREQ_POS_OPT_SW option of PucchAlgoSwitch is selected, StructureType must be set to LONG_STRUCTURE. In an NRDUCellPucch MO, the FORMAT1_FREQ_INTRF_OPT_SW and PUCCH_INTRF_COORD_SW options of PucchAlgoSwitch can be selected only if StructureType is set to LONG_STRUCTURE. In the NRDUCellPucch MO, the COMM_PUCCH_RB_RES_OPT_SW option of PucchAlgoSwitch can be selected only when StructureType is set to LONG_STRUCTURE. In an NRDUCellPucch MO, if the COMM_PUCCH_RB_RES_OPT_SW option of PucchAlgoSwitch is selected, the COMMON_PUCCH_POS_INWARD_SW option of PucchAlgoExtSwitch cannot be selected. In an NRDUCellPucch MO, if the PUCCH_INTRF_COORD_SW option of PucchAlgoSwitch is selected, the PUCCH_RBRES_ADAPTIVE_SWITCH option of the same parameter must be selected. In an NRDUCellPucch MO, if the PUCCH_RBRES_ADAPTIVE_SWITCH option of PucchAlgoSwitch is selected, the FORMAT1_CODE_CHN_OPT_SW option of PucchAlgoSwitch must be deselected. The PUCCH_RB_RES_PATTERN_OPT_SW option of PucchAlgoSwitch in the NRDUCellPucch MO can be selected only when the COMM_PUCCH_RB_RES_OPT_SW option of PucchAlgoSwitch in this MO is selected. | Read & Write | Yes | Cell | Less than 0.1 minute | PUCCH_RES_ADAPTIVE_SWITCH: Changing the setting of this option will cause the cell to automatically restart. In high-frequency TDD scenarios, this option must be set to the same value for NR cells that are served by the same RF module. Otherwise, UE access failures or service drops may occur. PUCCH_RBRES_ADAPTIVE_SWITCH: Changing the setting of this option will cause the cell to automatically restart. FORMAT4_OCC_LENGTH_N4_SWITCH: Changing the setting of this option will cause the cell to automatically restart. FORMAT1_SR_CHN_ALLOC_OPT_SW: Changing the setting of this option will cause the cell to automatically restart. PUCCH_FREQ_POS_OPT_SW: Changing the setting of this option will cause the cell to automatically restart. FORMAT4_CSI_RB_N0_SWITCH: Changing the setting of this option will cause the cell to automatically restart. COMM_PUCCH_RB_RES_OPT_SW: Changing the setting of this option will cause the cell to automatically restart. [Interworking parameter] If this option is reconfigured and the LTE_NR_FDD_SPCT_SHR_SW option of the NRDUCellAlgoSwitch.SpectrumCloudSwitch parameter is selected, change the settings of the eNodeB parameters CellRbReserve.RbRsvStartIndex and CellRbReserve.RbRsvEndIndex for the LTE cell in the same spectrum sharing group as the NR cell. Ensure that, with the new settings, the negotiation between the peer eNodeB and the local gNodeB will succeed. Otherwise, the local cell will fail to be set up. PUCCH_RB_RES_PATTERN_OPT_SW: Changing the setting of this option will cause the cell to automatically restart. FORMAT1_FREQ_INTRF_OPT_SW: Changing the setting of this option will cause the cell to automatically restart. PUCCH_COMPRESSION_SW: Changing the setting of this option will cause the cell to automatically restart. [Interworking parameter] If this option is reconfigured and the LTE_NR_FDD_SPCT_SHR_SW option of the NRDUCellAlgoSwitch.SpectrumCloudSwitch parameter is selected, change the settings of the eNodeB parameters CellRbReserve.RbRsvStartIndex and CellRbReserve.RbRsvEndIndex for the LTE cell in the same spectrum sharing group as the NR cell. Ensure that, with the new settings, the negotiation between the peer eNodeB and the local gNodeB will succeed. Otherwise, the local cell will fail to be set up. FORMAT1_CODE_CHN_OPT_SW: Changing the setting of this option will cause the cell to automatically restart. PUCCH_INTRF_COORD_SW: Changing the setting of this option will cause the cell to automatically restart. PUCCH_RB_RESERVE_SW: Changing the setting of this option will cause the cell to automatically restart. In non-CA scenarios with a light or medium load of the local cell, selecting this option will cause the user-perceived rate to decrease. PUCCH_RBRES_ADAPT_OPT_SW: Changing the setting of this option will cause the cell to automatically restart. BWP2_PUCCH_POS_OPT_SW: Changing the setting of this option will cause the cell to automatically restart. REDCAP_PUCCH_RES_GUAR_SW: Changing the setting of this option will cause the cell to automatically restart. FORMAT1_SR_RES_OPT_SW: Changing the setting of this option will cause the cell to automatically restart. | The parameter modification takes effect after the cell is automatically reset. | PUCCH_RES_ADAPTIVE_SWITCH: If this option is selected, the NRDUCellPucch.ShortPucchSymbolNum parameter is set to a value other than SYMBOL1 and SYMBOL2, and the sector of the corresponding cell serves 20 or more UEs in RRC_CONNECTED mode, then the PUSCH can use the unoccupied PUCCH symbols, increasing the uplink throughput. If this option is deselected, the NRDUCellPucch.ShortPucchSymbolNum parameter is set to SYMBOL1 or SYMBOL2, or the sector of the corresponding cell serves fewer than 20 UEs in RRC_CONNECTED mode, then this algorithm does not take effect and network performance is not affected. PUCCH_RBRES_ADAPTIVE_SWITCH: If this option is selected, the base station adaptively increases or decreases the number of PUCCH RBs based on the PUCCH resource load. This improves PUCCH resource utilization and reduces uplink control signaling overheads. If a small number of UEs access the cell, the number of used PUCCH resources decreases, and the uplink throughput increases. If a large number of UEs access the cell, the number of used PUCCH resources increases, and the uplink throughput decreases. If this option is deselected, this algorithm does not take effect and network performance is not affected. FORMAT4_OCC_LENGTH_N4_SWITCH: If this option is selected, a larger number of CDM UEs on the same frequency-domain format-4 resources is supported, and more online UEs and more UEs that can be scheduled in the downlink are supported. However, the interference between these UEs intensifies. If this option is deselected, this algorithm does not take effect and network performance is not affected. FORMAT1_SR_CHN_ALLOC_OPT_SW: If this option is selected, the cell can accommodate more UEs. As the number of UEs in the cell and the number of UEs that needs to be scheduled in the downlink increase, the probability of HARQ resource conflicts increases. As a result, the number of downlink scheduling times decreases. If this option is deselected, this algorithm does not take effect and network performance is not affected. PUCCH_FREQ_POS_OPT_SW: If this option is selected, only RBs at one end of the available bandwidth of the cell are configured as dedicated PUCCH RBs in the frequency domain. When there are UEs with different bandwidths in the cell, the dedicated PUCCH does not divide PUSCH resources, increasing the uplink throughput. However, the coverage of the dedicated PUCCH will shrink, and the number of service drops increases in scenarios where uplink coverage is limited. If this option is deselected, RBs at both ends of the available bandwidth are configured as dedicated PUCCH RBs in the frequency domain. In this case, the PUCCH provides better uplink coverage, reducing the number of service drops in scenarios where uplink coverage is limited. However, the uplink throughput decreases. FORMAT4_CSI_RB_N0_SWITCH: The base station adaptively increases or decreases the number of PUCCH RBs based on the PUCCH resource load. This improves PUCCH resource utilization and reduces uplink control signaling overheads. If this option is selected and there are a small number of admitted UEs (less than 80 online UEs), fewer PUCCH resources are used and the uplink throughput increases. If this option is selected and there are a large number of admitted UEs (more than 80 online UEs), more PUCCH resources are used but the uplink throughput is not affected. If this option is deselected, this algorithm does not take effect and network performance is not affected. COMM_PUCCH_RB_RES_OPT_SW: If this option is selected in an FDD cell, the amount of resources allocated to the PUCCH decreases, the uplink throughput improves, and the maximum allowed CAPS decreases. If this option is selected in a TDD cell, the PUSCH peak throughput increases when there are UEs with heavy uplink traffic in the cell. However, the number of UEs scheduled in the downlink, the downlink cell throughput, and the maximum allowed CAPS decrease when there are multiple UEs in the cell. If this option is deselected, network performance is not affected. PUCCH_RB_RES_PATTERN_OPT_SW: If this option is selected in a cell, network impacts are as follows: (1) The peak throughput on the PUSCH increases when there are UEs with heavy uplink traffic in the cell. However, the number of UEs scheduled in the downlink and the downlink cell throughput decrease when there are multiple such UEs in the cell. (2) The number of RBs available for the PUSCH decreases when there are no UEs with heavy uplink traffic in the cell. (3) The maximum allowed CAPS decreases. (4) The frequency-domain position of the PRACH changes. (5) The PRACH resources in different cells are allocated at different positions when the settings of this option are different in these cells. In this case, the number of random preamble receptions and the number of dedicated preamble receptions will change in the cell. If this option is deselected, network performance is not affected. FORMAT1_FREQ_INTRF_OPT_SW: If this option is selected and the inter-cell interference on the PUCCH is strong, interference on PUCCH format 1 RBs is reduced, improving the format 1 demodulation performance and increasing the uplink and downlink cell throughputs. If this option is deselected, network performance is not affected. PUCCH_COMPRESSION_SW: If this option is selected, the PUCCH code channel resources decrease, the maximum permissible number of UEs in a cell decreases, and the uplink cell throughput increases. If this option is deselected, network performance is not affected. FORMAT1_CODE_CHN_OPT_SW: If this option is selected, the maximum number of UEs that can access the cell and the interference between code channels decrease. If this option is deselected, network performance is not affected. PUCCH_INTRF_COORD_SW: If this option is selected, the number of available uplink PUSCH RBs decreases and the downlink user-perceived rate increases. If this option is deselected, network performance is not affected. PUCCH_RB_RESERVE_SW: If this option is selected in CA scenarios, PUCCH and PRACH RBs are coordinated so that more PUSCH resources are available, increasing the uplink data rate. If this option is selected in non-CA scenarios, resource loss occurs and the user-perceived rate decreases when the local cell is lightly or moderately loaded. If this option is deselected, network performance is not affected. PUCCH_RBRES_ADAPT_OPT_SW: If this option is selected and PUCCH RB adaptation is enabled, fewer basic PUCCH RBs are consumed and the uplink user-perceived rate increases in the cell. However, the downlink user-perceived rate decreases in medium- and heavy-load scenarios. If this option is deselected, network performance is not affected. BWP2_PUCCH_POS_OPT_SW: If this option is selected, a larger number of consecutive RBs are available to the PUSCH in the cell and the uplink cell throughput increases. If this option is deselected, network performance is not affected. REDCAP_PUCCH_RES_GUAR_SW: If this option is selected, more BWPs can be activated for RedCap UEs. If this option is deselected, network performance is not affected. PUCCH_DYN_CB_SPECS_IMP_SW: If this option is selected, the downlink throughput of CA UEs increases in medium- and heavy-load scenarios. If this option is deselected, network performance is not affected. CA_HARQ_RES_LIMIT_OPT_SW: If this option is selected, HARQ feedback resources are under more fine-grained control in hyper cells and combined cells, and the downlink user-perceived rate increases in medium- and heavy-load scenarios. If this option is deselected, network performance is not affected. FORMAT1_SR_RES_OPT_SW: If this option is selected, more UEs are allowed to access the cell, and the probability of HARQ resource conflicts increases. As a result, the number of downlink scheduling times decreases. If this option is deselected, network performance is not affected. PUCCH_SYM_TYPE_NUM_INCR_SW: If this option is selected, more PUCCH symbol lengths can be used for UE scheduling in each TTI. If this option is deselected, network performance is not affected. | BTS3900: V100R016C00 BTS3900 5G: V100R016C00 BTS5900: V100R016C00 BTS5900 5G: V100R016C00 | Radio | N-TDD, N-FDD, N-SUL
NRDUCellPucch | SrResoureAlgoSwitch | SR Resource Algo Switch | BTS3900, BTS3900 5G, BTS5900, BTS5900 5G | MOD NRDUCELLPUCCH LST NRDUCELLPUCCH | Indicates scheduling request (SR) resource algorithm switches. This parameter determines whether to enable functions related to SR resources. SR_PERIOD_ADAPT_SWITCH: Indicates whether to enable SR period adaptation. If this option is selected, SR period adjustment can be initiated. If this option is deselected, the SR period is the value of the NRDUCellPucch.SrPeriod parameter. SR_PERIOD_OPT_SWITCH: Indicates whether to enable SR period optimization. If this option is selected, the lower limit to the SR periods that can be adaptively selected is reduced. If this option is deselected, this lower limit remains unchanged. This option applies only in low frequency bands and takes effect only when the SR_PERIOD_ADAPT_SWITCH option is selected. ENHANCED_SR_PERIOD_ADAPT_SW: Indicates whether to enable enhanced SR period adaptation. If this option is selected, a short period can be configured for more UEs. If this option is deselected, this function does not take effect. This option takes effect only when the SR_PERIOD_ADAPT_SWITCH option of the NRDUCellPucch.SrResoureAlgoSwitch parameter is selected. This option applies only to low-speed FDD cells or low-speed low-frequency TDD cells set up on the UBBPg. SR_CHN_RB_SAVING_MODE_ALLOC_SW: Indicates whether to use RB saving mode for SR code channel allocation. If this option is selected, RB saving mode is used for SR code channel allocation. During SR code channel allocation, only after all available SR code channels on an RB among format-1 resources are allocated can those on another RB be allocated. If this option is deselected, RB saving mode is not used for SR code channel allocation. The base station preferentially allocates even-numbered SR code channels. It allocates odd-numbered SR code channels only after the even-numbered SR code channels on all RBs among format-1 resources are used up. This option applies only to FDD cells, low-frequency TDD cells, and SUL cells. HARQ_ACK_RB_SAVING_SCH_SW: Indicates whether to use RB saving mode for format-1 HARQ ACK resource scheduling. If this option is selected, RB saving mode is used. During HARQ ACK resource allocation, the resources are scheduled on the RBs occupied by UEs sending SRs in the cell. If this option is deselected, RB saving mode is not used. HARQ ACK resources are scheduled on all RBs allocated to UEs. This option applies only to FDD and low-frequency TDD massive MIMO cells whose NRDUCell.NrDuCellNetworkingMode is set to NORMAL_CELL. SR_ALLOC_INTRF_OPT_SW: Indicates whether to enable interference optimization for SR allocation. If this option is selected, the frequency-domain resources allocated for SRs are staggered between cells. If this option is deselected, the frequency-domain resources allocated for SRs are aligned between cells. This option applies only to low-frequency cells. VONR_SR_PERIOD_ADAPT_OPT_SW: Indicates whether to enable VoNR-based SR period adaptation optimization. If this option is selected, the gNodeB preferentially configures a short SR period for VoNR UEs, improving voice service experience. If this option is deselected, this function does not take effect. This option takes effect only when the SR_PERIOD_ADAPT_SWITCH option of the NRDUCellPucch.SrResoureAlgoSwitch parameter is selected. This option applies only to FDD and low-frequency TDD. SR_PRD_ADAPT_CAPB_IMPROVE_SW: Indicates whether to increase the capacity in terms of where SR period adaptation can take effect. If this option is selected, a short SR period can be configured for more UEs. If this option is deselected, this function is disabled. This option takes effect only for a cell that meets all the following conditions: (1) The cell bandwidth is greater than or equal to 60 MHz. (2) The SR_PERIOD_ADAPT_SWITCH option of the NRDUCellPucch.SrResoureAlgoSwitch parameter is selected. (3) The cell is a low-speed low-frequency TDD cell. LSU_SR_PERIOD_GUARANTEE_SW: Indicates whether to enable SR period guarantee for latency-sensitive UEs. If this option is selected, a short SR period is ensured for latency-sensitive UEs. If this option is deselected, this function is disabled. This option applies only to low-frequency TDD and FDD. REDCAP_SR_CODE_RSV_SW: Indicates whether to enable SR code channel reservation for RedCap. If this option is selected and the REDCAP_SW option of the NRDUCellFeatureSw.UeCapbBasedFunSw parameter is selected, the base station reserves a certain number of SR code channels for RedCap UEs and eRedCap UEs and dynamically adjusts the number of reserved SR code channels based on the number of these UEs. If this option is deselected, this function is disabled. This option applies only to low-frequency TDD cells. HS_SR_PERIOD_OPT_SW: Indicates whether to enable SR period optimization for the high-speed cell. This function is enabled only if this option is selected. This function shortens the SR period for certain UEs. When this function is enabled, the SR period for the UEs is not controlled by the NRDUCellPucch.SrPeriod or gNBDUSchParamGroup.SrPeriod parameter. This option applies only to low-frequency TDD and FDD cells. | NO | NO | NO | None | None | Bit Field Type | SR_PERIOD_ADAPT_SWITCH(SR Period Adaptation Switch), SR_PERIOD_OPT_SWITCH(SR Period Optimization Switch), ENHANCED_SR_PERIOD_ADAPT_SW(Enhanced SR Period Adaptation Switch), SR_CHN_RB_SAVING_MODE_ALLOC_SW(SR Channel Alloc with RB Saving Switch), HARQ_ACK_RB_SAVING_SCH_SW(HARQ-ACK RB Saving Schedule Switch), SR_ALLOC_INTRF_OPT_SW(SR Allocation Interference Opt Switch), VONR_SR_PERIOD_ADAPT_OPT_SW(VoNR SR Period Adaptation Opt Switch), SR_PRD_ADAPT_CAPB_IMPROVE_SW(SR Period Adapt Capacity Increase Sw), LSU_SR_PERIOD_GUARANTEE_SW(Latency-Sensitive UE SR Prd Guarantee Sw), REDCAP_SR_CODE_RSV_SW(RedCap SR Code Channel Reservation Sw), HS_SR_PERIOD_OPT_SW(High Speed SR Period Optimization Switch) | SR_PERIOD_ADAPT_SWITCH~0, SR_PERIOD_OPT_SWITCH~1, ENHANCED_SR_PERIOD_ADAPT_SW~2, SR_CHN_RB_SAVING_MODE_ALLOC_SW~3, HARQ_ACK_RB_SAVING_SCH_SW~4, SR_ALLOC_INTRF_OPT_SW~6, VONR_SR_PERIOD_ADAPT_OPT_SW~7, SR_PRD_ADAPT_CAPB_IMPROVE_SW~8, LSU_SR_PERIOD_GUARANTEE_SW~9, REDCAP_SR_CODE_RSV_SW~10, HS_SR_PERIOD_OPT_SW~11 | None | SR_PERIOD_ADAPT_SWITCH, SR_PERIOD_OPT_SWITCH, ENHANCED_SR_PERIOD_ADAPT_SW, SR_CHN_RB_SAVING_MODE_ALLOC_SW, HARQ_ACK_RB_SAVING_SCH_SW, SR_ALLOC_INTRF_OPT_SW, VONR_SR_PERIOD_ADAPT_OPT_SW, SR_PRD_ADAPT_CAPB_IMPROVE_SW, LSU_SR_PERIOD_GUARANTEE_SW, REDCAP_SR_CODE_RSV_SW, HS_SR_PERIOD_OPT_SW | SR_PERIOD_ADAPT_SWITCH:Off, SR_PERIOD_OPT_SWITCH:Off, ENHANCED_SR_PERIOD_ADAPT_SW:Off, SR_CHN_RB_SAVING_MODE_ALLOC_SW:On, HARQ_ACK_RB_SAVING_SCH_SW:Off, SR_ALLOC_INTRF_OPT_SW:Off, VONR_SR_PERIOD_ADAPT_OPT_SW:Off, SR_PRD_ADAPT_CAPB_IMPROVE_SW:Off, LSU_SR_PERIOD_GUARANTEE_SW:Off, REDCAP_SR_CODE_RSV_SW:Off, HS_SR_PERIOD_OPT_SW:Off | The SR_PERIOD_ADAPT_SWITCH option can be set by the system by default. The default value is as follows: Non-high-speed cells: SR_PERIOD_ADAPT_SWITCH:On Other scenarios: SR_PERIOD_ADAPT_SWITCH:Off SR_PERIOD_OPT_SWITCH:Off ENHANCED_SR_PERIOD_ADAPT_SW:Off SR_CHN_RB_SAVING_MODE_ALLOC_SW:On The HARQ_ACK_RB_SAVING_SCH_SW option can be set by the system by default. The default value is as follows: Low-frequency TDD common cells: HARQ_ACK_RB_SAVING_SCH_SW:On Other scenarios: HARQ_ACK_RB_SAVING_SCH_SW:Off SR_ALLOC_INTRF_OPT_SW:Off VONR_SR_PERIOD_ADAPT_OPT_SW:Off, SR_PRD_ADAPT_CAPB_IMPROVE_SW:Off, LSU_SR_PERIOD_GUARANTEE_SW:Off The REDCAP_SR_CODE_RSV_SW option can be set by the system by default. The default value is as follows: REDCAP_SR_CODE_RSV_SW:On for low-frequency TDD cells and REDCAP_SR_CODE_RSV_SW:Off for other cells HS_SR_PERIOD_OPT_SW:Off | N/A | NRDUCellPucch | -Configuration constraints: In an NRDUCellPucch MO, if the SR_PRD_ADAPT_CAPB_IMPROVE_SW option of SrResoureAlgoSwitch is selected, the SR_PERIOD_ADAPT_SWITCH option of the same parameter must also be selected. In an NRDUCellPucch MO, if the SR_PRD_ADAPT_CAPB_IMPROVE_SW option of SrResoureAlgoSwitch is selected, the ENHANCED_SR_PERIOD_ADAPT_SW option of the same parameter must be deselected. In the NRDUCellPucch MO, if the SR_PERIOD_OPT_SWITCH option of SrResoureAlgoSwitch is selected, the SR_PERIOD_ADAPT_SWITCH option of SrResoureAlgoSwitch must be selected. In an NRDUCellPucch MO, if the LSU_SR_PERIOD_GUARANTEE_SW option of SrResoureAlgoSwitch is selected, the SR_PERIOD_ADAPT_SWITCH option of the same parameter must also be selected. In the NRDUCellPucch MO, the ENHANCED_SR_PERIOD_ADAPT_SW option of SrResoureAlgoSwitch can be selected only when the SR_PERIOD_ADAPT_SWITCH option of SrResoureAlgoSwitch is selected. In the NRDUCellPucch MO, the VONR_SR_PERIOD_ADAPT_OPT_SW option of SrResoureAlgoSwitch can be selected only when the SR_PERIOD_ADAPT_SWITCH option of SrResoureAlgoSwitch is selected. In an NRDUCellPucch MO, the SR_ALLOC_INTRF_OPT_SW option of SrResoureAlgoSwitch can be selected only if StructureType is set to LONG_STRUCTURE. | Read & Write | No (And no impact on the UE in idle mode) | N/A | N/A | None | The parameter modification takes effect immediately. | SR_PERIOD_ADAPT_SWITCH: If this option is selected, the SR period is adaptively adjusted based on the number of RRC_CONNECTED UEs. The maximum number of RRC_CONNECTED UEs is supported. During the adjustment, RRC connection reconfiguration may occur for a small number of UEs. If this option is deselected, network performance is not affected. SR_PERIOD_OPT_SWITCH: If this option is selected, the default minimum SR period for SR period adaptation is shortened, reducing the round-trip time (RTT) for UEs. When there are a large number of online UEs in the cell, the number of RRC connection reconfigurations will increase. If this option is deselected, network performance is not affected. ENHANCED_SR_PERIOD_ADAPT_SW: If this option is selected, the access delay is shortened in scenarios with a small number of UEs. However, more PUCCH RBs are required for TDD cells with a bandwidth greater than or equal to 60 MHz, decreasing the number of available PUSCH RBs and the uplink cell throughput. If this option is deselected, network performance is not affected. SR_CHN_RB_SAVING_MODE_ALLOC_SW: If this option is selected, the number of CDM UEs on each RB increases in scenarios with a small number of UEs, and the number of RBs consumed by the PUCCH decreases. When a single baseband chip serves multiple cells, more UEs can access the network. If this option is deselected, network performance is not affected. HARQ_ACK_RB_SAVING_SCH_SW: If this option is selected, the number of CDM UEs on each RB increases in scenarios with a small number of UEs, and the number of RBs consumed by the PUCCH decreases. When a single baseband chip serves multiple cells, more UEs can access the network. When a cell serves a small number of UEs but a majority of them are activated UEs performing downlink services, the downlink throughput of the cell decreases. If this option is deselected, network performance is not affected. SR_ALLOC_INTRF_OPT_SW: If this option is selected and the inter-cell interference on the PUCCH is strong, interference on RBs allocated to SRs is reduced, improving the SR demodulation performance and increasing the UE throughput and uplink cell throughput. If this option is deselected, network performance is not affected. VONR_SR_PERIOD_ADAPT_OPT_SW: If this option is selected, a short SR period is preferentially configured for voice service UEs in medium- and heavy-load scenarios. This helps reduce the uplink packet loss rate of voice service UEs, but affects the uplink throughput of data service UEs. If this option is deselected, network performance is not affected. SR_PRD_ADAPT_CAPB_IMPROVE_SW: If this option is selected, the impact varies as follows: When the cell is lightly loaded in terms of the number of UEs, the access delay decreases in low round trip time (RTT) scenarios. When the cell is medium loaded in terms of the number of UEs, the uplink and downlink user-perceived rates decrease in PDCCH resource insufficiency scenarios. When the cell is heavily loaded in terms of the number of UEs, the RRC setup success rate decreases in SR resource insufficiency scenarios. If this option is deselected, network performance is not affected. LSU_SR_PERIOD_GUARANTEE_SW: If this option is selected, the SR period and end-to-end latency are shortened for latency-sensitive UEs. However, the end-to-end latency increases for other UEs. If this option is deselected, network performance is not affected. REDCAP_SR_CODE_RSV_SW: If this option is selected, the cell can accommodate more RedCap UEs and eRedCap UEs. When there are a large number of UEs in the cell, the uplink and downlink user-perceived rates of RedCap UEs and eRedCap UEs may increase, but those of eMBB UEs may decrease. If this option is deselected, network performance is not affected. HS_SR_PERIOD_OPT_SW: If this option is selected, the round trip time is shorter and the user-perceived rate may increase. If this option is deselected, network performance is not affected. | BTS3900: V100R016C00 BTS3900 5G: V100R016C00 BTS5900: V100R016C00 BTS5900 5G: V100R016C00 | Radio | N-TDD, N-FDD, N-SUL
NRDUCellPucch | Format4RbNum | Format4 RB Number | BTS3900, BTS3900 5G, BTS5900, BTS5900 5G | MOD NRDUCELLPUCCH LST NRDUCELLPUCCH | Indicates the number of PUCCH format-4 RBs. It is used to transmit HARQ-ACKs whose size is greater than two bits. This parameter takes effect only when the PUCCH format is long and the PUCCH_RBRES_ADAPTIVE_SWITCH option of the PucchAlgoSwitch parameter is deselected. This parameter takes effect for low-frequency TDD cells, FDD cells with the INTRA_BAND_CA_SW or INTRA_FR_INTER_BAND_CA_SW option of the NRDUCellAlgoSwitch.CaAlgoSwitch parameter selected, SUL cells not enabled with LTE and NR sharing, and FDD cells with the NRDUCellAlgoSwitch.NsaTdmPatternTypeStrategy parameter set to LTE_UL_PREFERRED. | NO | NO | NO | FBFD-010009 | Channel Management | Enumeration Type | RB0(0), RB2(2), RB4(4), RB6(6), RB8(8), RB10(10), RB12(12), RB14(14) | RB0~0, RB2~2, RB4~4, RB6~6, RB8~8, RB10~10, RB12~12, RB14~14 | RB | RB0, RB2, RB4, RB6, RB8, RB10, RB12, RB14 | RB0(0) | RB0(0) | N/A | NRDUCellPucch | None | Read & Write | Yes | Cell | 1 minute | Modification of this parameter will cause the cell to automatically restart. [Interworking parameter] In the case of LTE FDD and NR Flash Dynamic Spectrum Sharing, if this parameter is reconfigured for an NR cell, the eNodeB parameters CellRbReserve.RbRsvStartIndex and CellRbReserve.RbRsvEndIndex must also be reconfigured for LTE cells in the same spectrum sharing group to ensure that the negotiation succeeds. Otherwise, the NR cell will fail to be set up. | The parameter modification takes effect after the cell is automatically reset. | A smaller value of this parameter results in a smaller number of PUCCH RBs in a slot, fewer UEs that can be scheduled in the downlink in a slot, and higher uplink throughput. A larger value of this parameter results in the opposite effects. | BTS3900: V100R016C10 BTS3900 5G: V100R016C10 BTS5900: V100R016C10 BTS5900 5G: V100R016C10 | Radio | N-TDD-FR1, N-FDD, N-SUL
NRDUCellPucch | CsiReportPeriod | CSI Report Period | BTS3900, BTS3900 5G, BTS5900, BTS5900 5G | MOD NRDUCELLPUCCH LST NRDUCELLPUCCH | Indicates the CSI reporting interval. This parameter is valid only when the CSI_REPORT_PERIOD_ADAPT_SWITCH option of the CsiResoureAlgoSwitch parameter is deselected. For TDD and FDD cells, the value of this parameter or the value of NRDUCellCsirs.CsiPeriod is used as the CSI reporting interval, whichever is larger. It is assumed that the ratio of the subcarrier spacing (specified by NRDUCell.SubcarrierSpacing) of an SUL NR DU cell to the subcarrier spacing (specified by NRDUCell.SubcarrierSpacing) of the SUL cell is x. In this case, the CSI reporting period is the value of this parameter or the value of NRDUCellCsirs.CsiPeriod divided by x, whichever is larger. This parameter applies only to low-frequency cells. | NO | NO | NO | FBFD-010009 | Channel Management | Enumeration Type | SLOT10(10), SLOT20(20), SLOT40(40), SLOT80(80), SLOT160(160), SLOT320(320) | SLOT10~3, SLOT20~5, SLOT40~6, SLOT80~7, SLOT160~8, SLOT320~9 | slot | SLOT10, SLOT20, SLOT40, SLOT80, SLOT160, SLOT320 | SLOT80(80) | SLOT80(80) | Default/Recommended Value | NRDUCellPucch | None | Read & Write | No (And no impact on the UE in idle mode) | N/A | N/A | None | The parameter modification takes effect immediately. | A smaller value of this parameter results in more frequent CSI reporting, higher downlink throughput, less supported UEs, and more RBs required for PUCCH. A larger value of this parameter results in the opposite effects. | BTS3900: V100R016C00 BTS3900 5G: V100R016C00 BTS5900: V100R016C00 BTS5900 5G: V100R016C00 | Radio | N-TDD-FR1, N-FDD, N-SUL
NRDUCellPucch | CsiResoureAlgoSwitch | CSI Resource Algo Switch | BTS3900, BTS3900 5G, BTS5900, BTS5900 5G | MOD NRDUCELLPUCCH LST NRDUCELLPUCCH | Indicates the CSI resource algorithm switch. It determines whether to enable functions related to CSI resources. CSI_REPORT_PERIOD_ADAPT_SWITCH: Indicates whether to enable CSI reporting period adaptation. If this option is selected, CSI reporting period adjustment is initiated. If this option is deselected, the CSI reporting period is the value of the NRDUCellPucch.CsiReportPeriod parameter. This option applies only to low-frequency cells. CSI_REPORT_TIME_SEQ_OPT_SWITCH: Indicates whether to optimize CSI reporting time sequence. If this option is selected, the CSI reporting delay of large-packet UEs is shortened and the measurement accuracy is improved. If this option is deselected, the optimization is not performed. This option applies only to FDD cells. CSI_PERIOD_ADAPT_ENH_SWITCH: Indicates whether to enable enhanced CSI period adaptation. If this option is selected, enhanced CSI period adaptation is enabled. If this option is deselected, enhanced CSI period adaptation is disabled. This option takes effect only when the CSI_REPORT_PERIOD_ADAPT_SWITCH option of the NRDUCellPucch.CsiResoureAlgoSwitch parameter is selected. This option applies only to FDD cells. For FDD 8T8R, 16T16R, and 32T32R cells, this option takes effect only when the INTEL_HYBRID_BF_SW option of the NRDUCellFeatureSw.MimoFeatureSwitch parameter is selected. MULTI_CSI_PUCCH_CTRL_SW: Indicates whether to optimize the handling of resources specified by multi-CSI-PUCCH-ResourceList. If this option is selected, the base station enables the resources specified by multi-CSI-PUCCH-ResourceList to be not released. If this option is deselected, this optimization is disabled. CSI_RES_BALANCE_SW: Indicates whether to enable CSI resource balancing. If this option is selected, CSI resources for eMBB UEs are evenly allocated at both ends of the frequency band in the case of multiple BWPs for RedCap, to ensure the availability of CSI resources for RedCap UEs and eRedCap UEs. If this option is deselected, this function is disabled. This option applies only to low-frequency TDD and takes effect only when the REDCAP_SW option of the NRDUCellFeatureSw.UeCapbBasedFunSw parameter is selected. NSA_UE_GAP_CSI_ALLOC_POLICY_SW: Indicates the CSI resource allocation policy for gap-assisted measurements by NSA UEs. If this option is selected, the allocation of periodic CSI resources is stringent for gap-assisted measurements by NSA UEs. If this option is deselected, the allocation of periodic CSI resources is restricted following a minimal-impact rule for gap-assisted measurements by NSA UEs, increasing the amount of available periodic CSI time-domain resources for the UEs. This option applies only to FDD and TDD. BWP2_CSI_PERIOD_OPT_SWITCH: Indicates whether to enable BWP2 CSI period optimization. This function is enabled only if this option is selected. With this function, the CSI period is prolonged for UEs working in BWP2. This option applies only to low-frequency TDD cells. For low-frequency TDD massive MIMO cells, this option takes effect only when the UL_LOW_NOISE_SW option of the NRDUCellFeatureSw.MimoFeatureSwitch parameter is selected. For low-frequency TDD 1T/2T/4T/8T cells, this option takes effect only when the SMART_SCH_AND_LINK_ADAPT_SW option of the NRDUCellFeatureSw.PerformanceAlgoSwitch parameter is selected. CSI_RPT_PERIOD_ADAPT_GUAR_SW: Indicates whether to guarantee CSI reporting period adaptation. CSI reporting period adaptation is triggered based on the cell's CSI code channel usage only if this option is selected. This option applies to low-frequency TDD, FDD, and SUL cells. | NO | NO | NO | FBFD-010009 FOFD-061250 | Channel Management Intelligent Hybrid Beamforming (NR FDD) | Bit Field Type | CSI_REPORT_PERIOD_ADAPT_SWITCH(CSI Reporting Period Adaptation Switch), CSI_REPORT_TIME_SEQ_OPT_SWITCH(CSI Reporting Time Sequence Opt Switch), CSI_PERIOD_ADAPT_ENH_SWITCH(CSI Period Adaptation Enh Switch), MULTI_CSI_PUCCH_CTRL_SW(multi-CSI-PUCCH-ResourceList Ctrl Switch), CSI_RES_BALANCE_SW(CSI Resource Balancing Switch), NSA_UE_GAP_CSI_ALLOC_POLICY_SW(NSA UE Gap Meas CSI Res Alloc Policy Sw), BWP2_CSI_PERIOD_OPT_SWITCH(BWP2 CSI Period Optimization Switch), CSI_RPT_PERIOD_ADAPT_GUAR_SW(CSI Reporting Period Adaptation Guar Sw) | CSI_REPORT_PERIOD_ADAPT_SWITCH~0, CSI_REPORT_TIME_SEQ_OPT_SWITCH~1, CSI_PERIOD_ADAPT_ENH_SWITCH~2, MULTI_CSI_PUCCH_CTRL_SW~3, CSI_RES_BALANCE_SW~5, NSA_UE_GAP_CSI_ALLOC_POLICY_SW~6, BWP2_CSI_PERIOD_OPT_SWITCH~7, CSI_RPT_PERIOD_ADAPT_GUAR_SW~8 | None | CSI_REPORT_PERIOD_ADAPT_SWITCH, CSI_REPORT_TIME_SEQ_OPT_SWITCH, CSI_PERIOD_ADAPT_ENH_SWITCH, MULTI_CSI_PUCCH_CTRL_SW, CSI_RES_BALANCE_SW, NSA_UE_GAP_CSI_ALLOC_POLICY_SW, BWP2_CSI_PERIOD_OPT_SWITCH, CSI_RPT_PERIOD_ADAPT_GUAR_SW | CSI_REPORT_PERIOD_ADAPT_SWITCH:Off, CSI_REPORT_TIME_SEQ_OPT_SWITCH:Off, CSI_PERIOD_ADAPT_ENH_SWITCH:Off, MULTI_CSI_PUCCH_CTRL_SW:Off, CSI_RES_BALANCE_SW:Off, NSA_UE_GAP_CSI_ALLOC_POLICY_SW:Off, BWP2_CSI_PERIOD_OPT_SWITCH:Off, CSI_RPT_PERIOD_ADAPT_GUAR_SW:Off | The CSI_REPORT_PERIOD_ADAPT_SWITCH option can be set by the system by default. The default value is as follows: Non-high-speed cells on low frequencies: CSI_REPORT_PERIOD_ADAPT_SWITCH:On Other scenarios: CSI_REPORT_PERIOD_ADAPT_SWITCH:Off CSI_REPORT_TIME_SEQ_OPT_SWITCH:Off CSI_PERIOD_ADAPT_ENH_SWITCH:Off, MULTI_CSI_PUCCH_CTRL_SW:Off, CSI_RES_BALANCE_SW:Off, NSA_UE_GAP_CSI_ALLOC_POLICY_SW:Off, BWP2_CSI_PERIOD_OPT_SWITCH:Off, CSI_RPT_PERIOD_ADAPT_GUAR_SW:Off | N/A | NRDUCellPucch | -Configuration constraints: The CSI_PERIOD_ADAPT_ENH_SWITCH option of CsiResoureAlgoSwitch in an NRDUCellPucch MO can be selected only if the CSI_REPORT_PERIOD_ADAPT_SWITCH option of CsiResoureAlgoSwitch in the corresponding NRDUCellPucch MO is selected. | Read & Write | No (And no impact on the UE in idle mode) | N/A | N/A | None | The parameter modification takes effect immediately. | CSI_REPORT_PERIOD_ADAPT_SWITCH: When this option is selected, the CSI reporting period is adaptively adjusted based on the number of RRC_CONNECTED UEs to maintain the number of UEs with periodic CSI reporting. During the adjustment, RRC connection reconfiguration occurs for a small number of UEs. When this option is deselected, the maximum number of UEs with periodic CSI reporting is dependent on the CSI reporting period specified by the NRDUCellPucch.CsiReportPeriod parameter. CSI_REPORT_TIME_SEQ_OPT_SWITCH: If this option is selected, a short CSI reporting period is allocated to UEs with downlink large-packet data transmissions, increasing the throughput of these UEs and the downlink cell throughput. If this option is deselected, network performance is not affected. CSI_PERIOD_ADAPT_ENH_SWITCH: If this option is selected, the base station allocates as many resources as possible for short-period CSI reporting of UEs in the cell. As a result, the downlink user-perceived rate may increase. However, as the PUCCH occupies an increased number of uplink RBs, the uplink user-perceived rate decreases when the cell is heavily loaded in the uplink. If this option is deselected, network performance is not affected. MULTI_CSI_PUCCH_CTRL_SW: If this option is selected, some UEs with compatibility issues will experience unexpected service drops or a decreased probability of RRC connection reestablishments. If this option is deselected, network performance is not affected. CSI_RES_BALANCE_SW: If this option is selected, the uplink user-perceived rates of RedCap UEs and eRedCap UEs increase in medium- and heavy-load scenarios. If this option is deselected, network performance is not affected. NSA_UE_GAP_CSI_ALLOC_POLICY_SW: If this option is selected, network performance is not affected. If this option is deselected in NSA scenarios with gap-assisted measurements, more UEs use periodic CSI resources, fewer UEs use aperiodic CSI resources, and the downlink cell throughput increases. BWP2_CSI_PERIOD_OPT_SWITCH: If this option is selected, periodic CSI reporting resources are allocated to more UEs working in BWP2 in the cell, increasing the uplink user-perceived rate. However, the downlink user-perceived rate may slightly decrease because the CSI reporting period is prolonged. If this option is deselected, network performance is not affected. CSI_RPT_PERIOD_ADAPT_GUAR_SW: If this option is selected, the maximum allowed number of UEs that support periodic CSI reporting in the cell may increase, and RRC reconfiguration may occur for a small number of UEs during CSI reporting period adjustment. If this option is deselected, network performance is not affected. | BTS3900: V100R016C10 BTS3900 5G: V100R016C10 BTS5900: V100R016C10 BTS5900 5G: V100R016C10 | Radio | N-TDD-FR1, N-FDD, N-SUL
NRDUCellPucch | Format4CsiDedicatedRbNum | Format4 CSI-dedicated RB Number | BTS3900, BTS3900 5G, BTS5900, BTS5900 5G | MOD NRDUCELLPUCCH LST NRDUCELLPUCCH | Indicates the number of RBs reserved for format-4 periodic CSI. This parameter takes effect only when the PUCCH format is long and the PUCCH_RBRES_ADAPTIVE_SWITCH option of the PucchAlgoSwitch parameter is deselected. This parameter applies only to SUL cells not enabled with LTE and NR sharing, low-frequency TDD cells, and FDD cells. | NO | NO | NO | FBFD-010009 | Channel Management | Enumeration Type | RB0(0), RB2(2), RB4(4), RB6(6), RB8(8), RB10(10) | RB0~0, RB2~2, RB4~4, RB6~6, RB8~8, RB10~10 | RB | RB0, RB2, RB4, RB6, RB8, RB10 | RB0(0) | RB0(0) | Engineering Design | NRDUCellPucch | -Configuration constraints: In an NRDUCellPucch MO, the sum of CsiDedicatedRbNum and Format4CsiDedicatedRbNum cannot exceed 10. | Read & Write | Yes | Cell | 1 minute | Reconfiguring this parameter will cause the cell to automatically restart. After this parameter is reconfigured with LTE FDD and NR Flash Dynamic Spectrum Sharing enabled, reconfigure the CellRbReserve.RbRsvStartIndex and CellRbReserve.RbRsvEndIndex parameters on the eNodeB side for the same spectrum sharing group to ensure that the negotiation succeeds. Otherwise, the cell will fail to be set up. | The parameter modification takes effect after the cell is automatically reset. | A smaller value of this parameter results in fewer UEs that can be configured with periodic format-4 CSI resources in a cell but better uplink throughput performance. A larger value of this parameter results in the opposite effects. | BTS3900: V100R016C10 BTS3900 5G: V100R016C10 BTS5900: V100R016C10 BTS5900 5G: V100R016C10 | Radio | N-TDD-FR1, N-FDD, N-SUL
NRDUCellPucch | PucchReceiveEnhSwitch | PUCCH Receive Enhanced Switch | BTS3900, BTS3900 5G, BTS5900, BTS5900 5G | MOD NRDUCELLPUCCH LST NRDUCELLPUCCH | Indicates whether to enable enhanced PUCCH reception in the cell. PUCCH_MRC_IRC_SW: Indicates whether to enable MRC/IRC adaptation for the PUCCH. If this option is selected, MRC or IRC is adaptively used for PUCCH demodulation. If this option is deselected, MRC is used for PUCCH demodulation. This option applies only to long PUCCH formats. F1_MULTI_BEAM_RCV_ENH_SW: Indicates whether to enable PUCCH format 1 reception enhancement. This function is enabled only if this option is selected. With this function, more beams are used to receive format-1 data from UEs, improving the format 1 demodulation capability. This option applies to low-frequency TDD cells operating in band n104. F3_AND_F4_POLAR_DEMO_ENH_SW: Indicates whether to enable enhanced polar decoding for PUCCH format 3 and format 4. This function is enabled only if this option is selected. It uses an enhanced decoding algorithm for polar codes to improve the demodulation performance of format 3 and format 4. This option applies to low-frequency TDD cells operating in band n104. F3_AND_F4_DTX_DEC_ENH_SW: Indicates whether to enable enhanced DTX detection for PUCCH format 3 and format 4. This function is enabled only if this option is selected. It uses an enhanced DTX detection algorithm for format-3 and format-4 UCI of 12 to 19 bits, improving the demodulation performance of format 3 and format 4. This option applies to low-frequency TDD cells operating in band n104. | NO | NO | NO | FBFD-010009 | Channel Management | Bit Field Type | PUCCH_MRC_IRC_SW(PUCCH MRC/IRC Adaptation Switch), F1_MULTI_BEAM_RCV_ENH_SW(F1 Multi-Beam Reception Enhancement Sw), F3_AND_F4_POLAR_DEMO_ENH_SW(F3 and F4 Polar Decoding Enhancement Sw), F3_AND_F4_DTX_DEC_ENH_SW(F3 and F4 DTX Detection Enhancement Sw) | PUCCH_MRC_IRC_SW~0, F1_MULTI_BEAM_RCV_ENH_SW~1, F3_AND_F4_POLAR_DEMO_ENH_SW~2, F3_AND_F4_DTX_DEC_ENH_SW~3 | None | PUCCH_MRC_IRC_SW, F1_MULTI_BEAM_RCV_ENH_SW, F3_AND_F4_POLAR_DEMO_ENH_SW, F3_AND_F4_DTX_DEC_ENH_SW | PUCCH_MRC_IRC_SW:Off, F1_MULTI_BEAM_RCV_ENH_SW:Off, F3_AND_F4_POLAR_DEMO_ENH_SW:Off, F3_AND_F4_DTX_DEC_ENH_SW:Off | PUCCH_MRC_IRC_SW:Off F1_MULTI_BEAM_RCV_ENH_SW: This option can be set by the system by default. The default setting is On for TDD cells operating in band n104 with an SCS of 30 kHz and Off in other scenarios. F3_AND_F4_POLAR_DEMO_ENH_SW: This option can be set by the system by default. The default setting is On for TDD cells operating in band n104 with an SCS of 30 kHz and Off in other scenarios. F3_AND_F4_DTX_DEC_ENH_SW: This option can be set by the system by default. The default setting is On for TDD cells operating in band n104 with an SCS of 30 kHz and Off in other scenarios. | Engineering Design | NRDUCellPucch | None | Read & Write | No (And no impact on the UE in idle mode) | N/A | N/A | None | The parameter modification takes effect immediately. | PUCCH_MRC_IRC_SW: If this option is selected and uplink interference exists, the PUCCH coverage performance improves. If this option is deselected, network performance is not affected. F1_MULTI_BEAM_RCV_ENH_SW: If this option is selected, the coverage performance of PUCCH format 1 improves, but the probability of false SR detection may increase. If this option is deselected, network performance is not affected. F3_AND_F4_POLAR_DEMO_ENH_SW: If this option is selected, the coverage performance of PUCCH format 3 and format 4 improves. If this option is deselected, network performance is not affected. F3_AND_F4_DTX_DEC_ENH_SW: If this option is selected, the coverage performance of PUCCH format 3 and format 4 for transmitting UCI of 12 to 19 bits improves. If this option is deselected, network performance is not affected. | BTS3900: V100R017C10 BTS3900 5G: V100R017C10 BTS5900: V100R017C10 BTS5900 5G: V100R017C10 | Radio | N-TDD-FR1, N-FDD, N-SUL
NRDUCellPucch | SrProhibitTimer | SR Prohibit Timer | BTS3900, BTS3900 5G, BTS5900, BTS5900 5G | MOD NRDUCELLPUCCH LST NRDUCELLPUCCH | Indicates the value of sr-ProhibitTimer. If the parameter setting is changed, the change applies only to UEs that access the network afterwards. If a UE does not receive the DCI after sending a scheduling request (SR), it retransmits an SR and starts the timer. For details about this parameter, see 3GPP TS 38.331 and 3GPP TS 38.321. If this parameter is set to MS0, sr-ProhibitTimer is not configured for UEs. | NO | NO | NO | FBFD-010009 | Channel Management | Enumeration Type | MS0(0), MS1(1), MS2(2), MS4(4), MS8(8), MS16(16), MS32(32), MS64(64), MS128(128) | MS0~0, MS1~1, MS2~2, MS4~3, MS8~4, MS16~5, MS32~6, MS64~7, MS128~8 | ms | MS0, MS1, MS2, MS4, MS8, MS16, MS32, MS64, MS128 | MS16(16) | MS16(16) | Default/Recommended Value | NRDUCellPucch | None | Read & Write | No (And no impact on the UE in idle mode) | N/A | N/A | None | The parameter modification takes effect immediately. | If this parameter is set to a value greater than the SR period and the base station does not respond to the SR sent by a UE in a timely manner, the UE loses multiple data transmission occasions. As a result, the data buffer duration is long. If this parameter is set to a value smaller than the SR period and the base station does not respond to the SR, the UE initiates SRs based on the configured SR period. | BTS3900: V100R017C10 BTS3900 5G: V100R017C10 BTS5900: V100R017C10 BTS5900 5G: V100R017C10 | Radio | N-TDD, N-FDD, N-SUL
NRDUCellPucch | UePucchCapabilityAlgoSw | UE PUCCH Capability Algorithm Switch | BTS3900, BTS3900 5G, BTS5900, BTS5900 5G | MOD NRDUCELLPUCCH LST NRDUCELLPUCCH | Indicates whether to enable algorithms related to UE PUCCH capabilities. PUCCH_F4_WITHFH_SW: Indicates whether to configure PUCCH format-4 resources for UEs that report the PUCCH format-4 capability (indicated by pucch-F4-WithFH) over the air interface but actually do not support PUCCH format 4. If this option is selected, the base station does not configure PUCCH format-4 resources for these UEs. If this option is deselected, the base station configures PUCCH format-4 resources for these UEs. | NO | NO | NO | FBFD-010009 | Channel Management | Bit Field Type | PUCCH_F4_WITHFH_SW(PUCCH Format4 Capability Switch) | PUCCH_F4_WITHFH_SW~0 | None | PUCCH_F4_WITHFH_SW | PUCCH_F4_WITHFH_SW:Off | PUCCH_F4_WITHFH_SW:Off | Default/Recommended Value | NRDUCellPucch | None | Read & Write | No (And no impact on the UE in idle mode) | N/A | N/A | None | The parameter modification takes effect immediately. | PUCCH_F4_WITHFH_SW: If this option is selected, the downlink throughput increases for UEs that report the PUCCH format-4 capability over the air interface but actually do not support PUCCH format 4. However, the number of UEs that can periodically report CSI in the cell decreases. As the number of UEs increases, the downlink throughput of the cell decreases. If this option is deselected, network performance is not affected. | BTS3900: V100R017C10 BTS3900 5G: V100R017C10 BTS5900: V100R017C10 BTS5900 5G: V100R017C10 | Radio | N-TDD, N-FDD, N-SUL
NRDUCellPucch | F3RbRsvInSharedMode | Format3 RB Reservation in Shared Mode | BTS3900, BTS3900 5G, BTS5900, BTS5900 5G | MOD NRDUCELLPUCCH LST NRDUCELLPUCCH | Indicates the number of PUCCH format-3 HARQ-ACK resources (among the PUCCH format-3 HARQ-ACK resources available in the cell) that are reserved for CA UEs and UEs with heavy downlink traffic in the cell when PUCCH resource sharing for the PUSCH is enabled. If the number of reserved format-3 HARQ-ACK resources is greater than the total number of format-3 HARQ-ACK resources in the cell, the actual number of reserved format-3 HARQ-ACK resources equals the total number of format-3 HARQ-ACK resources in the cell. This parameter applies only to low-frequency TDD cells and takes effect only when the NRDUCellPusch.PuschSharePucchResPol parameter is set to PARTIALLY_SHARED. If this parameter is set to OVER_CFG_MODE, format-3 HARQ-ACK resources are not reserved for UEs with heavy downlink traffic, and the sharing resources include all format-3 and format-4 HARQ-ACK and CSI resources. This parameter value applies only when the initial BWP0 is set to the full bandwidth in NSA networking, SA networking, or SA and NSA hybrid networking. In other scenarios, the parameter value RB2 takes effect. | NO | NO | NO | FBFD-010009 | Channel Management | Enumeration Type | RB0(0), RB2(2), RB4(4), RB6(6), RB8(8), RB10(10), RB12(12), RB14(14), RB16(16), OVER_CFG_MODE(Over Configuration Mode) | RB0~0, RB2~2, RB4~4, RB6~6, RB8~8, RB10~10, RB12~12, RB14~14, RB16~16, OVER_CFG_MODE~255 | RB | RB0, RB2, RB4, RB6, RB8, RB10, RB12, RB14, RB16, OVER_CFG_MODE | RB2(2) | RB2(2) | Default/Recommended Value | NRDUCellPucch | None | Read & Write | No (And no impact on the UE in idle mode) | N/A | N/A | None | The parameter modification takes effect immediately. | If this parameter is set to a value other than OVER_CFG_MODE, a smaller number of RBs specified by this parameter results in fewer CA UEs or UEs with heavy downlink traffic that can be simultaneously scheduled, more PUCCH resources that can be occupied by UEs with heavy uplink traffic, and higher uplink throughput; a larger number of RBs specified by this parameter results in the opposite effects. If this parameter is set to OVER_CFG_MODE, there are the following impacts on the network: 1. If there are UEs with heavy uplink traffic, the data rates of UEs with heavy downlink traffic decrease and CA UEs experience service drops because format-3 HARQ-ACK resources are not reserved for these UEs. 2. The average downlink user-perceived rate decreases. 3. The average level of received interference of the cell increases. 4. The average MCS index for uplink scheduling decreases. 5. The average single-codeword CQI of the cell changes. | BTS3900: V100R017C10 BTS3900 5G: V100R017C10 BTS5900: V100R017C10 BTS5900 5G: V100R017C10 | Radio | N-TDD-FR1
NRDUCellPucch | PucchPerformanceSw | PUCCH Performance Switch | BTS3900, BTS3900 5G, BTS5900, BTS5900 5G | MOD NRDUCELLPUCCH LST NRDUCELLPUCCH | Indicates PUCCH performance optimization switches. HARQ_ACK_RES_SET0_SCH_OPT_SW: Indicates whether to optimize the scheduling of resources in HARQ-ACK resource set 0. If this option is selected, the optimization is triggered, increasing the number of resources that can be scheduled in HARQ-ACK resource set 0. If this option is deselected, the optimization does not take effect. HARQ_ACK_RES_SET1_OPT_SW: Indicates whether to enable HARQ-ACK resource set 1 optimization. This function is enabled only if option is selected. With this function, the number of format-3 HARQ-ACK resources in resource set 1 is increased for speed turbo UEs, MNT UEs, and downlink large-packet UEs, when the NRDUCellPusch.PuschSharePucchResPol parameter is set to a value other than NOT_SHARED. This option applies only to low-frequency TDD. | NO | NO | NO | FBFD-010009 | Channel Management | Bit Field Type | HARQ_ACK_RES_SET0_SCH_OPT_SW(HARQ-ACK ResourceSet0 Sch Opt Sw), HARQ_ACK_RES_SET1_OPT_SW(HARQ-ACK ResourceSet1 Opt Sw) | HARQ_ACK_RES_SET0_SCH_OPT_SW~1, HARQ_ACK_RES_SET1_OPT_SW~2 | None | HARQ_ACK_RES_SET0_SCH_OPT_SW, HARQ_ACK_RES_SET1_OPT_SW | HARQ_ACK_RES_SET0_SCH_OPT_SW:Off, HARQ_ACK_RES_SET1_OPT_SW:Off | HARQ_ACK_RES_SET0_SCH_OPT_SW:Off, HARQ_ACK_RES_SET1_OPT_SW:Off | Default/Recommended Value | NRDUCellPucch | None | Read & Write | No (And no impact on the UE in idle mode) | N/A | N/A | None | The parameter modification takes effect immediately. | HARQ_ACK_RES_SET0_SCH_OPT_SW: If this option is selected and there are a large number of UEs to be scheduled in the downlink, the number of UEs that can be scheduled in the downlink and the downlink throughput increase. However, as the number of UEs involved in scheduling increases, the interference to neighboring cells increases. If this option is deselected, network performance is not affected. HARQ_ACK_RES_SET1_OPT_SW: If this option is selected, more format-3 HARQ-ACK resources are available to speed turbo UEs, MNT UEs, and downlink large-packet UEs, which may increase their downlink user-perceived rates. If this option is deselected, network performance is not affected. | BTS3900: V100R017C10 BTS3900 5G: V100R017C10 BTS5900: V100R017C10 BTS5900 5G: V100R017C10 | Radio | N-TDD, N-FDD, N-SUL
NRDUCellPucch | Format3CsiDedRbAdaptMode | Format3 CSI-dedicated RB Adaptation Mode | BTS3900, BTS3900 5G, BTS5900, BTS5900 5G | MOD NRDUCELLPUCCH LST NRDUCELLPUCCH | Indicates the CSI-dedicated RB resource adaptation mode in format 3 for the cell with PUCCH RB adaptation enabled. This parameter applies only to FDD cells and takes effect only when the PUCCH_RBRES_ADAPTIVE_SWITCH option of the NRDUCellPucch.PucchAlgoSwitch parameter is selected. If this parameter is set to RB1, the minimum number of RBs used for CSI-dedicated RB resource adaptation in format 3 is one. This mode applies only to FDD cells with the NRDUCell.NrDuCellNetworkingMode parameter set to NORMAL_CELL, and takes effect only when the PUCCH_RBRES_ADAPTIVE_SWITCH option of the NRDUCellPucch.PucchAlgoSwitch parameter and the CSI_REPORT_PERIOD_ADAPT_SWITCH option of the NRDUCellPucch.CsiResoureAlgoSwitch parameter are both selected. If this parameter is set to RB2, the minimum number of RBs used for CSI-dedicated RB resource adaptation in format 3 is two. | NO | NO | NO | FBFD-010009 | Channel Management | Enumeration Type | RB1(RB1), RB2(RB2) | RB1~1, RB2~2 | None | RB1, RB2 | RB2(RB2) | RB2(RB2) | N/A | NRDUCellPucch | None | Read & Write | Yes | Cell | 1 minute | Modification of this parameter will cause the cell to automatically restart. | The parameter modification takes effect after the cell is automatically reset. | If this parameter is set to RB2, network performance is not affected. If this parameter is set to RB1, the coverage of format-3 CSI-dedicated resources shrinks. When the coverage of format-3 CSI-dedicated resources is limited, the downlink throughput decreases compared with when this parameter is set to RB2. However, a smaller number of online UEs (less than 50) occupies fewer PUCCH resources, which will increase the uplink throughput compared with when this parameter is set to RB2. A larger number of online UEs (greater than 50) occupies more PUCCH resources, which will not affect the uplink throughput compared with when this parameter is set to RB2. | BTS3900: V100R018C10 BTS3900 5G: V100R018C10 BTS5900: V100R018C10 BTS5900 5G: V100R018C10 | Radio | N-FDD
NRDUCellPucch | PucchAlgoExtSwitch | PUCCH Algorithm Extension Switch | BTS3900, BTS3900 5G, BTS5900, BTS5900 5G | MOD NRDUCELLPUCCH LST NRDUCELLPUCCH | Indicates whether to enable extension algorithms related to the PUCCH. PUCCH_COMPRESSION_RB_OPT_SW: Indicates whether to optimize the number of RBs that NR applies for from LTE when ultimate PUCCH compression (controlled by the PUCCH_COMPRESSION_SW option of the NRDUCellPucch.PucchAlgoSwitch parameter) is enabled in DSS scenarios. This function is enabled only if this option is selected. With this function, the number of PUCCH RBs that NR applies for from LTE is determined based on the actual configuration. This option applies only to FDD. F3_AND_F4_ACK_RB_RES_ADAPT_SW: Indicates whether to enable format-3 and format-4 ACK RB resource adaptation. This function is enabled only if this option is selected. With this function, format-3 and format-4 ACK RB resources are adaptively adjusted based on resource usage. This option applies only to FDD and low-frequency TDD cells. COMMON_PUCCH_POS_INWARD_SW: Indicates whether to enable common PUCCH RBs to move inward. This function is enabled only if this option is selected. With this function, the start position of the common PUCCH is four RBs closer to the center frequency of the band than the start position of uplink BWP0. This option applies only to low-frequency TDD cells. F4_NO_FREQ_HOPPING_SW: Indicates whether to disable frequency hopping for format-4 resources. Frequency hopping is not performed for format-4 HARQ-ACK feedback only if this option is selected. This option applies only to low-frequency TDD, FDD, and SUL cells. LNR_PUCCH_RES_OPT_SW: Indicates whether to enable PUCCH resource optimization in DSS or HDSS scenarios. If this option is selected, LTE and NR PUCCH resource optimization takes effect, ensuring PUCCH resources for NR. If this option is deselected, LTE and NR PUCCH resource optimization does not take effect. This option applies only to FDD. COMMON_PUCCH_AVOID_SRS_K1_SW: Indicates whether to reconfigure K1 when SRSs are transmitted using common PUCCH resources. K1 is reconfigured in such scenarios only if this option is selected. This option applies only to FDD cells. BWP2_PUCCH_FREQ_POS_ADJ: Indicates whether to enable BWP2 PUCCH frequency-domain position adjustment. This function is enabled only if this option is selected. With this function, the PUCCH in BWP2 is preferentially configured at the edge of the cell band. This option applies only to low-frequency TDD. PUCCH_RB_SAVING_MODE_ALLOC_SW: Indicates whether to use RB saving mode for PUCCH resource allocation. This mode is used for PUCCH resource allocation only if this option is selected. When allocating PUCCH resources to UEs in RB saving mode, the base station first allocates the RBs on both ends of the PUCCH and then other RBs. This option applies only to low-frequency TDD, FDD, and SUL cells. HARQ_SPEC_INCREASE_SW: Indicates whether to enable HARQ resource increase. This function is enabled only if this option is selected. With this function, the cell can use more format-3 and format-4 resources for HARQ feedback. This option applies only to low-frequency TDD, FDD, and SUL cells. INTER_TRP_F4_HARQ_SHARE_SW: Indicates whether to enable inter-TRP format-4 resource sharing for HARQ feedback. This function is enabled only if this option is selected. With this function enabled in a multi-TRP cell, UEs that transmit HARQ feedback exceeding two bits can use more format-4 resources for HARQ feedback. This option applies only to low-frequency hyper cells and combined cells. CA_F3_AND_F4_HARQ_ADAPT_ADJ_SW: Indicates whether to enable format-3 and format-4 resource adaptation for HARQ feedback from inter-base-station CA UEs. This function is enabled only if this option is selected. With this function, HARQ resources can be adaptively increased or decreased for inter-base-station CA UEs based on whether their HARQ resources are insufficient. This option applies only to low-frequency TDD, FDD, and SUL cells. It takes effect only when the CA_HARQ_RES_LIMIT_SW option of the NRDUCellCarrMgmt.CaCompatibilitySwitch parameter is selected. HARQ_RES_SET1_MAX_SRCH_SW: Indicates whether to enable maximized search within HARQ resource set 1. This function is enabled only if this option is selected. With this function, the base station searches for resources in HARQ resource set 1 for multiple times for UEs requesting format-3 and format-4 resources for HARQ feedback, increasing the request success rate. This option applies only to low-frequency cells. F1_RES_REFINED_CTRL_SW: Indicates whether to enable refined control of format-1 resources on the BBP. This function is enabled only if this option is selected. It enables refined management of format-1 resources based on the number of activated cells and number of configured format-1 RBs on the BBP. This option applies only to low-frequency cells. FORMAT3_ACK_CONFLICT_AVOID_SW: Indicates whether to enable format-3 HARQ-ACK conflict avoidance. If this option is selected, format-3 HARQ-ACKs with different symbol lengths cannot occupy the same RB resources in frequency hopping. This prevents affecting PUCCH demodulation in case such HARQ-ACKs occupy the same RB resources in frequency hopping. If this option is deselected, this function is disabled. This option applies only to low-frequency TDD and FDD cells. INTER_TRP_RB_SHARE_POLICY_SW: Indicates the inter-TRP RB resource sharing policy. If this option is selected for a cell with NRDUCell.NrDuCellNetworkingMode set to NORMAL_CELL, a single-TRP mechanism is used for PUCCH RB resource sharing. If this option is selected for a cell with NRDUCell.NrDuCellNetworkingMode set to a value other than NORMAL_CELL, a multi-TRP mechanism is used for PUCCH RB resource sharing. If this option is deselected, this function is disabled. This option applies only to low-frequency TDD cells. F1_ACK_CODE_CHN_INTRF_OPT_SW: Indicates whether to enable optimization against format-1 HARQ-ACK code channel interference. If this option is selected, this function is enabled. In this case, UEs preferentially use non-adjacent format-1 HARQ-ACK code channel resources, reducing inter-code-channel interference. If this option is deselected, this function is disabled. For low-frequency TDD massive MIMO cells, this option takes effect only when the UL_LOW_NOISE_SW option of the NRDUCellFeatureSw.MimoFeatureSwitch parameter is selected. For low-frequency TDD 1T/2T/4T/8T cells, this option takes effect only when the SMART_SCH_AND_LINK_ADAPT_SW option of the NRDUCellFeatureSw.PerformanceAlgoSwitch parameter is selected. This option applies only to low-frequency TDD, FDD, and SUL cells. FT_CA_SYM_NUM_CTRL_SW: Indicates whether to control the number of available PUCCH symbols in the FDD cell involved in FDD+TDD CA. If this option is selected, the number of available PUCCH symbols in the FDD cell is reduced, enabling uplink CA with any TDD cell using the 3:2 slot configuration. If this option is deselected, the number of available PUCCH symbols in the FDD cell is not reduced, preventing uplink CA with any TDD cell using the 3:2 slot configuration. This option applies only to FDD cells. F3_RB_RSV_NUM_STAT_STRAT_SW: Indicates the policy for the gNodeB to measure the number of reserved format-3 RBs in sharing mode. If this option is selected, the number of reserved format-3 RBs in sharing mode is measured on a per cell basis. If this option is deselected, this number is measured on a per BWP basis. This option applies only to low-frequency TDD cells and takes effect only when the NRDUCell.NrDuCellNetworkingMode parameter is set to a value other than NORMAL_CELL. | NO | NO | NO | FBFD-010009 FOFD-030205 FOFD-031207 | Channel Management Hyper Cell Cell Combination | Bit Field Type | PUCCH_COMPRESSION_RB_OPT_SW(Ultimate PUCCH Compression RB Opt Sw), F3_AND_F4_ACK_RB_RES_ADAPT_SW(Format3 and Format4 ACK RB Res Adapt Sw), COMMON_PUCCH_POS_INWARD_SW(Common PUCCH Position Inward Sw), F4_NO_FREQ_HOPPING_SW(Format4 No Frequency Hopping Switch), LNR_PUCCH_RES_OPT_SW(LNR PUCCH Resource Optimization Switch), COMMON_PUCCH_AVOID_SRS_K1_SW(Common PUCCH Avoid SRS K1 Reconfig Sw), BWP2_PUCCH_FREQ_POS_ADJ(BWP2 PUCCH Freq Position Adjustment), PUCCH_RB_SAVING_MODE_ALLOC_SW(PUCCH RB Saving Mode Allocation Switch), HARQ_SPEC_INCREASE_SW(HARQ Specification Increase Switch), INTER_TRP_F4_HARQ_SHARE_SW(Inter-TRP Format-4 HARQ Res Sharing Sw), CA_F3_AND_F4_HARQ_ADAPT_ADJ_SW(CA Format-3 Format-4 HARQ Res Adapt Sw), HARQ_RES_SET1_MAX_SRCH_SW(HARQ Resource Set 1 Max Search Switch), F1_RES_REFINED_CTRL_SW(Format-1 Resource Refined Control Switch), FORMAT3_ACK_CONFLICT_AVOID_SW(Format3 HARQ-ACK Conflict Avoid Switch), INTER_TRP_RB_SHARE_POLICY_SW(Inter-TRP RB Resource Sharing Policy Sw), F1_ACK_CODE_CHN_INTRF_OPT_SW(Format1 HARQ-ACK Code Chn Intrf Opt Sw), FT_CA_SYM_NUM_CTRL_SW(F+T CA PUCCH Symbol Num Control Switch), F3_RB_RSV_NUM_STAT_STRAT_SW(Reserved F3 RB Num Statistics Policy Sw) | PUCCH_COMPRESSION_RB_OPT_SW~2, F3_AND_F4_ACK_RB_RES_ADAPT_SW~3, COMMON_PUCCH_POS_INWARD_SW~4, F4_NO_FREQ_HOPPING_SW~5, LNR_PUCCH_RES_OPT_SW~6, COMMON_PUCCH_AVOID_SRS_K1_SW~7, BWP2_PUCCH_FREQ_POS_ADJ~8, PUCCH_RB_SAVING_MODE_ALLOC_SW~10, HARQ_SPEC_INCREASE_SW~11, INTER_TRP_F4_HARQ_SHARE_SW~12, CA_F3_AND_F4_HARQ_ADAPT_ADJ_SW~13, HARQ_RES_SET1_MAX_SRCH_SW~14, F1_RES_REFINED_CTRL_SW~15, FORMAT3_ACK_CONFLICT_AVOID_SW~16, INTER_TRP_RB_SHARE_POLICY_SW~17, F1_ACK_CODE_CHN_INTRF_OPT_SW~18, FT_CA_SYM_NUM_CTRL_SW~19, F3_RB_RSV_NUM_STAT_STRAT_SW~20 | None | PUCCH_COMPRESSION_RB_OPT_SW, F3_AND_F4_ACK_RB_RES_ADAPT_SW, COMMON_PUCCH_POS_INWARD_SW, F4_NO_FREQ_HOPPING_SW, LNR_PUCCH_RES_OPT_SW, COMMON_PUCCH_AVOID_SRS_K1_SW, BWP2_PUCCH_FREQ_POS_ADJ, PUCCH_RB_SAVING_MODE_ALLOC_SW, HARQ_SPEC_INCREASE_SW, INTER_TRP_F4_HARQ_SHARE_SW, CA_F3_AND_F4_HARQ_ADAPT_ADJ_SW, HARQ_RES_SET1_MAX_SRCH_SW, F1_RES_REFINED_CTRL_SW, FORMAT3_ACK_CONFLICT_AVOID_SW, INTER_TRP_RB_SHARE_POLICY_SW, F1_ACK_CODE_CHN_INTRF_OPT_SW, FT_CA_SYM_NUM_CTRL_SW, F3_RB_RSV_NUM_STAT_STRAT_SW | PUCCH_COMPRESSION_RB_OPT_SW:Off, F3_AND_F4_ACK_RB_RES_ADAPT_SW:Off, COMMON_PUCCH_POS_INWARD_SW:Off, F4_NO_FREQ_HOPPING_SW:Off, LNR_PUCCH_RES_OPT_SW:Off, COMMON_PUCCH_AVOID_SRS_K1_SW:Off, BWP2_PUCCH_FREQ_POS_ADJ:Off, PUCCH_RB_SAVING_MODE_ALLOC_SW:Off, HARQ_SPEC_INCREASE_SW:Off, INTER_TRP_F4_HARQ_SHARE_SW:Off, CA_F3_AND_F4_HARQ_ADAPT_ADJ_SW:Off, HARQ_RES_SET1_MAX_SRCH_SW:Off, F1_RES_REFINED_CTRL_SW:Off, FORMAT3_ACK_CONFLICT_AVOID_SW:On, INTER_TRP_RB_SHARE_POLICY_SW:Off, F1_ACK_CODE_CHN_INTRF_OPT_SW:Off, FT_CA_SYM_NUM_CTRL_SW:Off, F3_RB_RSV_NUM_STAT_STRAT_SW:Off | PUCCH_COMPRESSION_RB_OPT_SW:Off, F3_AND_F4_ACK_RB_RES_ADAPT_SW:Off, COMMON_PUCCH_POS_INWARD_SW:Off, F4_NO_FREQ_HOPPING_SW:Off, LNR_PUCCH_RES_OPT_SW:Off, COMMON_PUCCH_AVOID_SRS_K1_SW:Off, BWP2_PUCCH_FREQ_POS_ADJ:Off, PUCCH_RB_SAVING_MODE_ALLOC_SW:Off, HARQ_SPEC_INCREASE_SW:Off, INTER_TRP_F4_HARQ_SHARE_SW:Off, CA_F3_AND_F4_HARQ_ADAPT_ADJ_SW:Off, HARQ_RES_SET1_MAX_SRCH_SW:Off, F1_RES_REFINED_CTRL_SW:Off, FORMAT3_ACK_CONFLICT_AVOID_SW:On The INTER_TRP_RB_SHARE_POLICY_SW option can be set by the system by default. The default value is as follows: INTER_TRP_RB_SHARE_POLICY_SW:On for low-frequency TDD cells and INTER_TRP_RB_SHARE_POLICY_SW:Off for other cells F1_ACK_CODE_CHN_INTRF_OPT_SW:Off, FT_CA_SYM_NUM_CTRL_SW:Off, F3_RB_RSV_NUM_STAT_STRAT_SW:Off | Default/Recommended Value | NRDUCellPucch | -Configuration constraints: In an NRDUCellPucch MO, if the COMM_PUCCH_RB_RES_OPT_SW option of PucchAlgoSwitch is selected, the COMMON_PUCCH_POS_INWARD_SW option of PucchAlgoExtSwitch cannot be selected. | Read & Write | No (And no impact on the UE in idle mode) | N/A | N/A | PUCCH_COMPRESSION_RB_OPT_SW: If the LTE_NR_FDD_SPCT_SHR_SW option of the NRDUCellAlgoSwitch.SpectrumCloudSwitch parameter is selected and the LTE_NR_FDD_SPCT_SHR_ASYM_SW option of the NRDUCellAlgoSwitch.SpectrumCloudEnhSwitch parameter is deselected, changing the setting of this option will cause the cell to automatically restart. [Interworking parameter] Change the settings of the eNodeB parameters CellRbReserve.RbRsvStartIndex and CellRbReserve.RbRsvEndIndex for the LTE cell in the same spectrum sharing group as the NR cell, if all the following conditions are met: (1) The setting of this option is changed. (2) The LTE_NR_FDD_SPCT_SHR_SW option of the NRDUCellAlgoSwitch.SpectrumCloudSwitch parameter is selected. (3) The LTE_NR_FDD_SPCT_SHR_ASYM_SW option of the NRDUCellAlgoSwitch.SpectrumCloudEnhSwitch parameter is deselected. Ensure that inter-RAT negotiation will succeed with the new settings. Otherwise, the local cell will fail to be set up. F3_AND_F4_ACK_RB_RES_ADAPT_SW: If the setting of this option is changed, the cell will automatically restart to make the change take effect. COMMON_PUCCH_POS_INWARD_SW: If the setting of this option is changed, the cell will automatically restart to make the change take effect. F4_NO_FREQ_HOPPING_SW: If the setting of this option is changed, the cell will automatically restart to make the change take effect. LNR_PUCCH_RES_OPT_SW: Modification of this option will cause the cell to automatically restart, on condition that the LTE_NR_FDD_SPCT_SHR_SW option of the NRDUCellAlgoSwitch.SpectrumCloudSwitch parameter is selected, the LTE_NR_FDD_SPCT_SHR_ASYM_SW option of the NRDUCellAlgoSwitch.SpectrumCloudEnhSwitch parameter is deselected, and the UE_BW_ADAPTIVE_SW option of the NRDUCellBwp.BwpConfigSwitch parameter is selected. [Interworking parameter] In the case of LTE FDD and NR Flash Dynamic Spectrum Sharing, if this option is modified for an NR cell, the eNodeB parameters CellRbReserve.RbRsvStartIndex and CellRbReserve.RbRsvEndIndex must also be modified for LTE cells in the same spectrum sharing group to ensure that the negotiation succeeds. Otherwise, the NR cell may fail to be set up. BWP2_PUCCH_FREQ_POS_ADJ: If the setting of this option is changed, the cell will automatically restart to make the change take effect. INTER_TRP_F4_HARQ_SHARE_SW: If the setting of this option is changed, the cell will automatically restart to make the change take effect. | The parameter modification takes effect after the cell is automatically reset. | PUCCH_COMPRESSION_RB_OPT_SW: If this option is deselected, network performance is not affected. If this option is selected, the user-perceived rate increases, as this function mitigates the possible frequency-domain interference in DSS scenarios where the PUCCH compression switch is turned on. F3_AND_F4_ACK_RB_RES_ADAPT_SW: If this option is selected, the uplink user-perceived rate increases and the downlink user-perceived rate decreases. If this option is deselected, network performance is not affected. COMMON_PUCCH_POS_INWARD_SW: If this option is selected, the access delay increases and the access success rate slightly decreases in heavy-load scenarios. If the settings of this option are inconsistent between cells, the PUCCH frequency-domain resources in these cells may not be aligned, causing the uplink and downlink user-perceived rates to change. If this option is deselected, network performance is not affected. F4_NO_FREQ_HOPPING_SW: If this option is selected, the downlink user-perceived rate increases in extremely heavy-load scenarios, but the downlink cell rate may decrease in light-load and poor-coverage scenarios. If this option is deselected, network performance is not affected. LNR_PUCCH_RES_OPT_SW: If this option is selected, the proportion of cases where CA takes effect and the downlink data rates of CA UEs may increase. If this option is deselected, network performance is not affected. COMMON_PUCCH_AVOID_SRS_K1_SW: If this option is selected, the access success rate, throughput, and PRB usage of the cell may increase, but the user-perceived rate in the cell may decrease when SRSs are transmitted using common PUCCH resources. If this option is deselected, network performance is not affected. BWP2_PUCCH_FREQ_POS_ADJ: If this option is selected, the frequency-domain position of the PUCCH in BWP2 is optimized, increasing the uplink data rates of UEs. If this option is deselected, network performance is not affected. PUCCH_RB_SAVING_MODE_ALLOC_SW: If this option is selected, the number of RBs used by the PUCCH decreases, and the number of available RBs for the PUSCH increases. As a result, the uplink cell and UE throughputs increase. However, the inter-cell PUCCH interference increases, and the downlink cell and UE throughputs may decrease. If this option is deselected, network performance is not affected. HARQ_SPEC_INCREASE_SW: If this option is selected, the cell can serve more UEs that transmit HARQ feedback exceeding two bits, and the downlink cell rate increases. If this option is deselected, network performance is not affected. INTER_TRP_F4_HARQ_SHARE_SW: If this option is selected, the cell can serve more UEs that transmit HARQ feedback exceeding two bits, the PUCCH allocation failure rate decreases, and the downlink throughput increases. However, the probability of format-4 resource conflicts for HARQ feedback between TRPs may increase, increasing the downlink BER. If this option is deselected, network performance is not affected. CA_F3_AND_F4_HARQ_ADAPT_ADJ_SW: If this option is selected, the cell can serve more inter-base-station CA UEs that transmit HARQ feedback exceeding two bits, the downlink performance of CA UEs improves, and the cell throughput increases. However, the resources available for other UEs to transmit HARQ feedback exceeding two bits decrease and their downlink performance in extremely heavy-load scenarios may deteriorate. If this option is deselected, network performance is not affected. HARQ_RES_SET1_MAX_SRCH_SW: If this option is selected, the cell can serve more UEs that transmit HARQ feedback exceeding two bits, and the downlink throughput increases. If this option is deselected, network performance is not affected. F1_RES_REFINED_CTRL_SW: If this option is selected, the cell can serve more UEs that transmit HARQ feedback exceeding two bits, and the downlink throughput increases. If this option is deselected, network performance is not affected. FORMAT3_ACK_CONFLICT_AVOID_SW: If this option is selected and the cell is serving UEs with CA SRS carrier switching in effect, format-3 HARQ-ACKs with different symbol lengths occupy different RB resources in frequency hopping, improving the demodulation capability. However, the success rate of format-3 HARQ-ACK scheduling decreases. The downlink user-perceived rate may increase when RB resources for format-3 HARQ-ACKs are sufficient, and it may decrease when these RB resources are relatively insufficient. If this option is deselected, network performance is not affected. INTER_TRP_RB_SHARE_POLICY_SW: If this option is selected for a cell with NRDUCell.NrDuCellNetworkingMode set to NORMAL_CELL, the downlink user-perceived rate may fluctuate. If this option is selected for a cell with NRDUCell.NrDuCellNetworkingMode set to a value other than NORMAL_CELL, the downlink user-perceived rate may increase when UEs are dispersed in the coverage areas of multiple TRPs for the cell, and the downlink user-perceived rate may decrease when UEs are centralized in the coverage areas of some TRPs for the cell. If this option is deselected, network performance is not affected. F1_ACK_CODE_CHN_INTRF_OPT_SW: If this option is selected, the following impacts arise in medium- and heavy-load scenarios: The interference between format-1 HARQ-ACK code channels decreases; therefore, the average downlink UE throughput increases, and the average uplink UE throughput increases in the case of uplink CCE insufficiency. If this option is deselected, network performance is not affected. FT_CA_SYM_NUM_CTRL_SW: If this option is selected, the number of available PUCCH symbols and the PUCCH coverage decrease. If this option is deselected, network performance is not affected. F3_RB_RSV_NUM_STAT_STRAT_SW: If this option is selected, BWP2 cannot take effect for CA UEs, affecting UE power saving. If this option is deselected, BWP2 can take effect for CA UEs, reducing the service drop rate in the cell. | BTS3900: V100R019C10 BTS3900 5G: V100R019C10 BTS5900: V100R019C10 BTS5900 5G: V100R019C10 | Radio | N
NRDUCellPucch | Format4DftBmSrsPreSinrThld | Format4 DFT Beam SRS PreSINR Threshold | BTS3900, BTS3900 5G, BTS5900, BTS5900 5G | MOD NRDUCELLPUCCH LST NRDUCELLPUCCH | Indicates the SRS PreSINR threshold for evaluating whether DFT beams take effect on PUCCH format-4 RBs. If the SRS PreSINR is greater than this threshold for all UEs using a format-4 RB, DFT beams are used for them. Otherwise, scenario-based beams are used. This parameter applies only to low-frequency TDD 64T, 128T, and 256T cells. For low-frequency TDD 64T cells, this parameter takes effect only when the NRDUCell.AerialCellFlag parameter is set to GROUND_AERIAL_CELL and the MNT_GND_AERIAL_MU_PAIR_SW option of the NRDUCellMntPara.MntSchOptSw parameter or the GND_AERIAL_MU_PAIR_SW option of the NRDUCellBeamAlgo.SchOptAlgoSwitch parameter is selected. | NO | NO | NO | None | None | Interval Type | -200~200 | N/A | 0.1dB | -20~20 | 200 | -150 | N/A | NRDUCellPucch | None | Read & Write | No (And no impact on the UE in idle mode) | N/A | N/A | None | The parameter modification takes effect immediately. | A larger value of this parameter results in stricter conditions for DFT beams to take effect on PUCCH format-4 RBs and worse cell coverage performance. A smaller value of this parameter results in looser conditions for DFT beams to take effect on PUCCH format-4 RBs and better cell coverage performance. However, if this parameter is set to a value less than -180, the coverage performance benefits provided by the DFT beams on PUCCH format-4 RBs may be affected by beam measurement errors for UEs suffering strong interference in the cell. | BTS3900: V100R021C00 BTS3900 5G: V100R021C00 BTS5900: V100R021C00 BTS5900 5G: V100R021C00 | Radio | N-TDD-FR1
NRDUCellPucch | PucchResrcRednMthd | PUCCH Resource Reduction Method | BTS3900, BTS3900 5G, BTS5900, BTS5900 5G | MOD NRDUCELLPUCCH LST NRDUCELLPUCCH | Indicates the method of reducing PUCCH resources. If this parameter is set to MNT(MNT), the PUCCH resource reduction mechanism for MNT UEs takes effect when the cell is serving MNT UEs. If this parameter is set to MASS_FLOW(Mass Flow), the PUCCH resource reduction mechanism for heavy-traffic UEs takes effect when the cell is serving heavy-traffic UEs. If this parameter is set to OFF(Off), PUCCH resource reduction is disabled. This parameter applies only to high-frequency TDD cells. | NO | NO | NO | FBFD-010009 | Channel Management | Enumeration Type | OFF(Off), MNT(MNT), MASS_FLOW(Mass Flow) | OFF~0, MNT~1, MASS_FLOW~2 | None | OFF, MNT, MASS_FLOW | OFF(Off) | OFF(Off) | Radio Planning (Internal planning) | NRDUCellPucch | None | Read & Write | No (And no impact on the UE in idle mode) | N/A | N/A | None | The parameter modification takes effect immediately. | If this parameter is set to OFF(Off), network performance is not affected. If this parameter is set to MNT(MNT) and the cell is serving MNT UEs, the uplink throughput increases. If this parameter is set to MASS_FLOW(Mass Flow) and the cell is serving heavy-traffic UEs, the uplink throughput increases. | BTS3900: V100R020C10 BTS3900 5G: V100R020C10 BTS5900: V100R020C10 BTS5900 5G: V100R020C10 | Radio | N-TDD-FR2
NRDUCellPucch | PucchRxAllocMode | PUCCH RX Allocation Mode | BTS3900, BTS3900 5G, BTS5900, BTS5900 5G | MOD NRDUCELLPUCCH LST NRDUCELLPUCCH | Indicates the mode of PUCCH RX channel allocation. If this parameter is set to ADAPTIVE(Adaptive), PUCCH RX adaptation is enabled, in which case the number of PUCCH RX channels is adjusted based on the UE coverage. If this parameter is set to OFF(Off), PUCCH RX adaptation is disabled. This parameter applies to high-frequency TDD. | NO | NO | NO | FBFD-010009 | Channel Management | Enumeration Type | OFF(Off), ADAPTIVE(Adaptive) | OFF~0, ADAPTIVE~1 | None | OFF, ADAPTIVE | OFF(Off) | ADAPTIVE(Adaptive) | Radio Planning (Internal planning) | NRDUCellPucch | -Configuration constraints: In an NRDUCellPucch MO, if PucchRxAllocMode is set to ADAPTIVE, the PUCCH_RES_ADAPTIVE_SWITCH option of PucchAlgoSwitch must be selected. | Read & Write | No (And no impact on the UE in idle mode) | N/A | N/A | None | The parameter modification takes effect immediately. | If this parameter is set to OFF(Off), network performance is not affected. If this parameter is set to ADAPTIVE(Adaptive), the uplink throughput increases. The amount of the increase has a positive correlation with the number of UEs and the uplink PRB usage in the cell. | BTS3900: V100R020C10 BTS3900 5G: V100R020C10 BTS5900: V100R020C10 BTS5900 5G: V100R020C10 | Radio | N-TDD-FR2
NRDUCellPucch | F3AndF4HarqResUseRatio | Format3 and Format4 HARQ Resource Use Ratio | BTS3900, BTS3900 5G, BTS5900, BTS5900 5G | MOD NRDUCELLPUCCH LST NRDUCELLPUCCH | Indicates the threshold expressed as a resource usage for format-3 and format-4 RB adaptation. If the resource usage is greater than this threshold and the resource allocation failure rate is greater than the NRDUCellPucch.F3AndF4HarqResFailRatio parameter value, format-3 and format-4 ACK RB extension is triggered. This parameter takes effect only when the F3_AND_F4_ACK_RB_RES_ADAPT_SW option of the NRDUCellPucch.PucchAlgoExtSwitch parameter is selected. | NO | NO | NO | FBFD-010009 | Channel Management | Interval Type | 5~95 | N/A | % | 5~95 | 90 | 90 | N/A | NRDUCellPucch | None | Read & Write | No (And no impact on the UE in idle mode) | N/A | N/A | None | The parameter modification takes effect immediately. | A smaller value of this parameter results in a higher probability of triggering format-3 and format-4 ACK RB extension in the case of a low format-3 and format-4 ACK resource usage, and a lower uplink data rate and a higher downlink data rate in the cell. A larger value of this parameter results in possible delayed format-3 and format-4 ACK RB extension in the case of a high format-3 and format-4 ACK resource usage, and a higher uplink data rate and a lower downlink data rate in the cell. | BTS3900: V100R021C10 BTS3900 5G: V100R021C10 BTS5900: V100R021C10 BTS5900 5G: V100R021C10 | Radio | N-TDD-FR1, N-FDD
NRDUCellPucch | F3AndF4HarqResFailRatio | Format3 and Format4 HARQ Resource Fail Ratio | BTS3900, BTS3900 5G, BTS5900, BTS5900 5G | MOD NRDUCELLPUCCH LST NRDUCELLPUCCH | Indicates the threshold expressed as a resource allocation failure rate for format-3 and format-4 RB adaptation. If the resource allocation failure rate is greater than this threshold and the resource usage is greater than the NRDUCellPucch.F3AndF4HarqResUseRatio parameter value, format-3 and format-4 ACK RB extension is triggered. This parameter takes effect only when the F3_AND_F4_ACK_RB_RES_ADAPT_SW option of the NRDUCellPucch.PucchAlgoExtSwitch parameter is selected. | NO | NO | NO | FBFD-010009 | Channel Management | Interval Type | 0~50 | N/A | % | 0~50 | 5 | 5 | N/A | NRDUCellPucch | None | Read & Write | No (And no impact on the UE in idle mode) | N/A | N/A | None | The parameter modification takes effect immediately. | A smaller value of this parameter results in a higher probability of triggering format-3 and format-4 ACK RB extension, and a lower uplink data rate and a higher downlink rate in the cell. A larger value of this parameter results in the opposite effects. | BTS3900: V100R021C10 BTS3900 5G: V100R021C10 BTS5900: V100R021C10 BTS5900 5G: V100R021C10 | Radio | N-TDD-FR1, N-FDD
NRDUCellPucch | F3AndF4HarqSinrThld | Format4 and Format3 HARQ SINR Threshold | BTS3900, BTS3900 5G, BTS5900, BTS5900 5G | MOD NRDUCELLPUCCH LST NRDUCELLPUCCH | Indicates the SINR threshold for switching between format-4 and format-3 HARQ-ACK resources on the gNodeB. This parameter takes effect only when the F4_NO_FREQ_HOPPING_SW option of the NRDUCellPucch.PucchAlgoExtSwitch parameter is selected. | NO | NO | NO | FBFD-010009 | Channel Management | Interval Type | -50~50 | N/A | dB | -50~50 | 5 | 5 | N/A | NRDUCellPucch | None | Read & Write | No (And no impact on the UE in idle mode) | N/A | N/A | None | The parameter modification takes effect immediately. | When there are a small number of CA UEs in a cell and the coverage is poor, a larger value of this parameter results in a higher probability of using format-3 HARQ-ACK resources and a possible increase in the downlink cell rate, and a smaller value of this parameter results in a higher probability of using format-4 HARQ-ACK resources and a possible decrease in the downlink cell rate. When there are a large number of CA UEs in a cell, the downlink cell rate may decrease regardless of whether the value of this parameter is too large or too small. | BTS3900: V100R021C10 BTS3900 5G: V100R021C10 BTS5900: V100R021C10 BTS5900 5G: V100R021C10 | Radio | N-TDD-FR1
NRDUCellPucch | CommonPucchResComprDegree | Common PUCCH Resource Compression Degree | BTS3900, BTS3900 5G, BTS5900, BTS5900 5G | MOD NRDUCELLPUCCH LST NRDUCELLPUCCH | Indicates the compression degree of common PUCCH RBs. If this parameter is set to HEAVY_COMPRESS, common PUCCH RBs are compressed, and the common PUCCH and dedicated PUCCH use the same resources through code division multiplexing. If this parameter is set to DEFAULT_COMPRESS, this parameter has no impact on common PUCCH RBs. This parameter applies only to FDD. | NO | NO | NO | None | None | Enumeration Type | DEFAULT_COMPRESS(No Compression), HEAVY_COMPRESS(Heavy Compression) | DEFAULT_COMPRESS~0, HEAVY_COMPRESS~1 | None | DEFAULT_COMPRESS, HEAVY_COMPRESS | DEFAULT_COMPRESS(No Compression) | DEFAULT_COMPRESS(No Compression) | N/A | NRDUCellPucch | -Configuration constraints: In an NRDUCellPucch MO, if CommonPucchResComprDegree is set to HEAVY_COMPRESS, the PUCCH_COMPRESSION_SW and COMM_PUCCH_RB_RES_OPT_SW options of PucchAlgoSwitch must be selected. | Read & Write | Yes | Cell | Less than 0.1 minute | Changing the setting of this parameter will cause the cell to automatically restart. [Interworking parameter] If this parameter is reconfigured and the LTE_NR_FDD_SPCT_SHR_SW option of the NRDUCellAlgoSwitch.SpectrumCloudSwitch parameter is selected, change the settings of the eNodeB parameters CellRbReserve.RbRsvStartIndex and CellRbReserve.RbRsvEndIndex for the LTE cell in the same spectrum sharing group as the NR cell. Ensure that, with the new settings, the negotiation between the peer eNodeB and the local gNodeB will succeed. Otherwise, the local cell will fail to be set up. | The parameter modification takes effect after the cell is automatically reset. | If this parameter is set to HEAVY_COMPRESS, fewer resources are allocated to the PUCCH, the uplink throughput increases, and the CAPS specifications decrease. If this parameter is set to DEFAULT_COMPRESS, network performance is not affected. | BTS3900: V100R022C00 BTS3900 5G: V100R022C00 BTS5900: V100R022C00 BTS5900 5G: V100R022C00 | Radio | N-FDD
NRDUCellPucch | SrPeriodAdaptGuarSw | SR Period Adapt Guar Switch | BTS3900, BTS3900 5G, BTS5900, BTS5900 5G | MOD NRDUCELLPUCCH LST NRDUCELLPUCCH | Indicates whether to guarantee SR period adaptation. If this parameter is set to ON, SR period adaptation is triggered based on the cell's SR code channel usage. If this parameter is set to OFF, this mechanism does not apply. This parameter applies to low-frequency TDD, FDD, and SUL cells. | NO | NO | NO | FBFD-010009 | Channel Management | Enumeration Type | OFF(Off), ON(On) | OFF~0, ON~1 | None | OFF, ON | ON(On) | ON(On) | N/A | NRDUCellPucch | None | Read & Write | No (And no impact on the UE in idle mode) | N/A | N/A | None | The parameter modification takes effect immediately. | If this parameter is set to ON, the maximum number of RRC_CONNECTED UEs supported by the cell may increase, and RRC reconfiguration may occur for a small number of UEs during SR period adjustment. If this parameter is set to OFF, network performance is not affected. | BTS3900: V100R022C10 BTS3900 5G: V100R022C10 BTS5900: V100R022C10 BTS5900 5G: V100R022C10 | Radio | N-TDD-FR1, N-FDD, N-SUL
NRDUCellCsirs | NrDuCellId | NR DU Cell ID | BTS3900, BTS3900 5G, BTS5900, BTS5900 5G | LST NRDUCELLCSIRS MOD NRDUCELLCSIRS | Indicates the ID of an NR DU cell, which uniquely identifies the NR DU cell within a gNodeB. | YES | YES | NO | None | None | Interval Type | 0~65534 | N/A | None | 0~65534 | None | None | Transport Planning(Negotiation with the peer) | NRDUCellCsirs | None | Read Only | N/A | N/A | N/A | None | N/A | None | BTS3900: V100R015C00 BTS3900 5G: V100R015C10 BTS5900: V100R013C10 BTS5900 5G: V100R013C10 | Radio | N
NRDUCellCsirs | TrsPeriod | TRS Period | BTS3900, BTS3900 5G, BTS5900, BTS5900 5G | MOD NRDUCELLCSIRS LST NRDUCELLCSIRS | Indicates the period of transmitting TRSs. If this parameter is set to MS0, TRS transmission is disabled. The values MS10, MS20, MS40, and MS80 indicate that TRSs are transmitted every 10 ms, 20 ms, 40 ms, and 80 ms, respectively. | NO | NO | NO | FBFD-010009 | Channel Management | Enumeration Type | MS0(0), MS10(10), MS20(20), MS40(40), MS80(80) | MS0~0, MS10~1, MS20~2, MS40~3, MS80~4 | ms | MS0, MS10, MS20, MS40, MS80 | MS20(20) | MS20(20) | Default/Recommended Value | NRDUCellCsirs | -Configuration constraints: In an NRDUCellCsirs MO, SsbBeamSwitchingMode can be set to MAC_CE_MODE only if TrsPeriod is not set to MS0. | Read & Write | Yes | Cell | 1 minute | Modification of this parameter will cause the cell to automatically restart. If this parameter is set to MS0, UEs may fail to access the high-frequency cell. In low frequency bands, if TRS transmission is disabled and aperiodic CSI-RS is configured, some UEs may crash. In high-frequency TDD scenarios, this parameter must be set to the same value for NR cells that are served by the same RF module. Otherwise, UEs may experience service drops. | The parameter modification takes effect after the cell is automatically reset. | If this parameter is set to MS0, the gNodeB does not transmit TRS, and the TRS overhead is 0. However, the time-frequency offset measurement result of UEs is inaccurate, and the downlink cell throughput decreases. When aperiodic CSI-RSs are configured, the QCL relationship between aperiodic CSI-RSs and TRS resources needs to be configured by using the qcl-info field, according to 3GPP TS 38.331. When TRS transmission is disabled, TRS resources are not configured for UEs. As a result, UEs that must verify the qcl-info field in the CSI-AssociatedReportConfigInfo message experience service drops or even fail to access the cell. If this parameter is set to a value other than MS0, a smaller value of this parameter results in a shorter TRS period, larger downlink resource overhead, and lower downlink cell throughput when channel conditions change slowly. When channel conditions change quickly, the time-frequency offset measurement result is more accurate, and the downlink cell throughput increases. A larger value of this parameter results in the opposite effects. | BTS3900: V100R015C00 BTS3900 5G: V100R015C10 BTS5900: V100R013C10 BTS5900 5G: V100R013C10 | Radio | N
NRDUCellCsirs | CsiPeriod | CSI Period | BTS3900, BTS3900 5G, BTS5900, BTS5900 5G | MOD NRDUCELLCSIRS LST NRDUCELLCSIRS | Indicates the period for transmitting periodic CSI-RSs. This parameter applies only to low-frequency cells. | NO | NO | NO | FBFD-010009 | Channel Management | Enumeration Type | SLOT10(10), SLOT20(20), SLOT40(40), SLOT80(80), SLOT160(160), SLOT320(320) | SLOT10~3, SLOT20~5, SLOT40~6, SLOT80~7, SLOT160~8, SLOT320~9 | slot | SLOT10, SLOT20, SLOT40, SLOT80, SLOT160, SLOT320 | SLOT40(40) | SLOT40(40) | N/A | NRDUCellCsirs | -Configuration constraints: In an NRDUCellCsirs MO, if the CSIRS_REUSE3_SW option of CsiSwitch is selected and CsiPeriod is set to SLOT10, SLOT20, or SLOT40, FR1MaxCellCsirsPortNum cannot be set to 32PORT. In an NRDUCellCsirs MO, the FDD_8T_NARROW_CSIRS_ADAPT_SW option of CsiRsExtSwitch can be selected only if CsiPeriod is not set to SLOT10. In an NRDUCellCsirs MO, if CsiPeriod is set to SLOT10 or SLOT20, InterTrpCsirsStaggerMode must be set to NOT_STAGGER. When CsiPeriod in an NRDUCellCsirs MO is set to SLOT10 or SLOT20, the CSIRS_REUSE3_SW option of CsiSwitch in this MO must be deselected. In an NRDUCellCsirs MO, if FR1MaxCellCsirsPortNum is set to 32PORT, CsiPeriod cannot be set to SLOT10. In an NRDUCellCsirs MO, if the CSIRS_INTRF_COORD_SW option of CsiSwitch is selected and CsirsCellResourceNum is set to 4_RESOURCE, then CsiPeriod must be set to SLOT160 or SLOT320. In an NRDUCellCsirs MO, if the CSIRS_INTRF_COORD_SW option of CsiSwitch is selected and CsirsCellResourceNum is set to 2_RESOURCE, then CsiPeriod must be set to SLOT80, SLOT160, or SLOT320. | Read & Write | No (And no impact on the UE in idle mode) | N/A | N/A | None | The parameter modification takes effect immediately. | A smaller value of this parameter results in more frequent CSI-RS transmissions and more downlink resource overhead. A larger value of this parameter results in the opposite effects. Changing the value of this parameter will cause batch UE reconfiguration in the cell. Therefore, you are advised to change the value of this parameter only when there are a small number of UEs in the cell. | BTS3900: V100R015C10 BTS3900 5G: V100R015C10 BTS5900: V100R015C10 BTS5900 5G: V100R015C10 | Radio | N-TDD-FR1, N-FDD, N-SDL
NRDUCellCsirs | CsirsCellResourceNum | CSIRS Cell Resource Number | BTS3900, BTS3900 5G, BTS5900, BTS5900 5G | MOD NRDUCELLCSIRS LST NRDUCELLCSIRS | Indicates the number of resources for periodic CSI-RS transmission in the cell. The values 1_RESOURCE, 2_RESOURCE, 4_RESOURCE, and 6_RESOURCE indicate that one, two, four, and six resources are configured, respectively. The value FD_RESOURCE indicates that the number of CSI-RS resources is flexibly and dynamically configured. The value 1_RESOURCE applies only to low-frequency TDD massive MIMO scenarios and FDD 4T4R/8T8R/16T16R/32T32R scenarios. The value FD_RESOURCE applies only to the following scenarios: (1) low-frequency TDD massive MIMO and FDD 4T4R/8T8R/16T16R/32T32R; (2) low-frequency TDD 8T8R with the EASY_OMNI_SITE_MODE_SW option of the NRDUCellTrpBeam.ScenarioModeSw parameter selected. The values 2_RESOURCE and 4_RESOURCE apply only to low-frequency TDD massive MIMO scenarios and FDD 4T4R/8T8R/32T32R scenarios. The value 6_RESOURCE applies only to low-frequency TDD 8T8R scenarios with the EASY_OMNI_SITE_MODE_SW option of the NRDUCellTrpBeam.ScenarioModeSw parameter deselected. In FDD 8T8R scenarios, this parameter takes effect only when the NRDUFddCellTrpBeam.BeamformingCapability parameter is set to HORIZONTAL_ENH_MODE or the EASY_OMNI_SITE_MODE_SW option of the NRDUFddCellTrpBeam.ScenarioModeSw parameter is selected. In FDD 4T4R scenarios, this parameter takes effect only when the EASY_OMNI_SITE_MODE_SW option of the NRDUFddCellTrpBeam.ScenarioModeSw parameter is selected. | NO | NO | NO | FBFD-010009 | Channel Management | Enumeration Type | 1_RESOURCE(1 Resource), 2_RESOURCE(2 Resources), 4_RESOURCE(4 Resources), FD_RESOURCE(Flexibly and Dynamically Configured), 6_RESOURCE(6 Resources) | 1_RESOURCE~0, 2_RESOURCE~1, 4_RESOURCE~2, FD_RESOURCE~3, 6_RESOURCE~4 | None | 1_RESOURCE, 2_RESOURCE, 4_RESOURCE, FD_RESOURCE, 6_RESOURCE | 4_RESOURCE(4 Resources) | This parameter can be set by the system by default. The default value is as follows: High-speed TDD cell: 1_RESOURCE(1 Resource) Other scenarios: 4_RESOURCE(4 Resources) | N/A | NRDUCellCsirs | -Configuration constraints: In an NRDUCellCsirs MO, if CsirsCellResourceNum is not set to 1_RESOURCE, InterTrpCsirsStaggerMode must be set to NOT_STAGGER. In an NRDUCellCsirs MO, if the ROBUST_VAM_SW option of CsiSwitch is selected, CsirsCellResourceNum must be set to 2_RESOURCE or 4_RESOURCE. In an NRDUCellCsirs MO, if the CSIRS_INTRF_COORD_SW option of CsiSwitch is selected, CsirsCellResourceNum must be set to 2_RESOURCE or 4_RESOURCE. In an NRDUCellCsirs MO, if CsirsCellResourceNum is set to 6_RESOURCE, the CSIRS_REUSE3_SW option of CsiSwitch must be deselected. In an NRDUCellCsirs MO, MuMimoCsiRsBeamSweepMode can be set to CSIRS_VAM_BM only if CsirsCellResourceNum is not set to 1_RESOURCE. In an NRDUCellCsirs MO, if the CSIRS_INTRF_COORD_SW option of CsiSwitch is selected and CsirsCellResourceNum is set to 4_RESOURCE, then CsiPeriod must be set to SLOT160 or SLOT320. In an NRDUCellCsirs MO, if the CSIRS_INTRF_COORD_SW option of CsiSwitch is selected and CsirsCellResourceNum is set to 2_RESOURCE, then CsiPeriod must be set to SLOT80, SLOT160, or SLOT320. | Read & Write | Yes | Cell | 1 minute | Modification of this parameter will cause the cell to automatically restart. Changing the value of this parameter to FD_RESOURCE will fail or cause a cell setup failure if all the following conditions are met: (1) the cell is a low-frequency TDD cell with NRDUCellTrp.TxRxMode set to 32T32R, 64T64R, 128T128R, or 256T256R, or it is an FDD cell with NRDUCellTrp.TxRxMode set to 16T16R or 32T32R; (2) the cell is configured to be activated; (3) the allocated value of the relevant license is less than required. | The parameter modification takes effect after the cell is automatically reset. | If this parameter is set to 4_RESOURCE, the cell coverage is favorable, but the number of RRC reconfigurations in the cell is large, increasing the service drop rate. If this parameter is set to 2_RESOURCE, the cell coverage is moderate, but the number of RRC reconfigurations in the cell is small, decreasing the service drop rate. If this parameter is set to 1_RESOURCE, the cell coverage is the poorest, but RRC reconfiguration is not triggered in the cell. If this parameter is set to FD_RESOURCE, the number of resources increases, the cell coverage is the best, but the number of RRC reconfigurations in the cell is the largest, increasing the service drop rate. If this parameter is set to 6_RESOURCE, then inter-cell interference decreases, downlink throughput rises, but the number of RRC reconfigurations in the cell may increase. | BTS3900: V100R016C10 BTS3900 5G: V100R016C10 BTS5900: V100R016C10 BTS5900 5G: V100R016C10 | Radio | N-TDD-FR1, N-FDD
NRDUCellCsirs | InterTrpCsirsStaggerMode | Inter-TRP CSI-RS Stagger Mode | BTS3900, BTS3900 5G, BTS5900, BTS5900 5G | MOD NRDUCELLCSIRS LST NRDUCELLCSIRS | Indicates whether to stagger CSI-RS transmissions from different TRPs in the hyper cell or combined cell. If this parameter is set to NOT_STAGGER, time-frequency positions are not staggered for CSI-RS transmissions from different TRPs. If this parameter is set to MOD2_STAGGER, the base station staggers time-domain positions for CSI-RS transmissions from different TRPs to a UE to which multiple sets of CSI-RS resources can be allocated, and does not stagger the CSI-RS positions for a UE to which a single set of CSI-RS resources can be allocated. This parameter applies only to FDD and low-frequency TDD cells. | NO | NO | NO | FOFD-030205 | Hyper Cell | Enumeration Type | NOT_STAGGER(Not Staggered), MOD2_STAGGER(Mod 2 Staggering) | NOT_STAGGER~0, MOD2_STAGGER~1 | None | NOT_STAGGER, MOD2_STAGGER | NOT_STAGGER(Not Staggered) | Linear networking for combined cells in basic transmission mode, linear networking for combined cells in DPS transmission mode, and linear networking for hyper cells: MOD2_STAGGER(Mod 2 Staggering); other scenarios for hyper cells and combined cells: NOT_STAGGER(Not Staggered) | Radio Planning (Internal planning) | NRDUCellCsirs | -Configuration constraints: In the NRDUCellCsirs MO, if InterTrpCsirsStaggerMode is set to MOD2_STAGGER, FR1MaxCellCsirsPortNum must not be set to 16PORT. In an NRDUCellCsirs MO, if CsiPeriod is set to SLOT10 or SLOT20, InterTrpCsirsStaggerMode must be set to NOT_STAGGER. In an NRDUCellCsirs MO, if CsirsCellResourceNum is not set to 1_RESOURCE, InterTrpCsirsStaggerMode must be set to NOT_STAGGER. In an NRDUCellCsirs MO, the CSIRS_QCL_SW option of CsiSwitch can be selected only if InterTrpCsirsStaggerMode is set to NOT_STAGGER. | Read & Write | Yes | Cell | 1 minute | Modification of this parameter will cause the cell to automatically restart. | The parameter modification takes effect after the cell is automatically reset. | If this parameter is set to NOT_STAGGER, the number of RRC reconfigurations increases. If this parameter is set to MOD2_STAGGER, the number of RRC reconfigurations decreases and the downlink UE rate increases. | BTS3900: V100R017C00 BTS3900 5G: V100R017C00 BTS5900: V100R017C00 BTS5900 5G: V100R017C00 | Radio | N-TDD-FR1, N-FDD
NRDUCellCsirs | PowerControlOffset | Power Control Offset | BTS3900, BTS3900 5G, BTS5900, BTS5900 5G | MOD NRDUCELLCSIRS LST NRDUCELLCSIRS | Indicates the base value of the powerControlOffset IE in the RRC CONN RECFG message over the air interface. This IE is used for CSI-RS measurement. For details about this IE, see 3GPP TS 38.331. | NO | NO | NO | None | None | Interval Type | -8~15 | N/A | dB | -8~15 | 0 | 0 | Default/Recommended Value | NRDUCellCsirs | None | Read & Write | No (And no impact on the UE in idle mode) | N/A | N/A | N/A | The parameter modification takes effect immediately. | A larger value of this parameter results in a higher measured channel quality reported by UEs than the actual quality. A smaller value of this parameter results in a lower measured channel quality reported by UEs than the actual quality. | BTS3900: V100R017C00 BTS3900 5G: V100R017C00 BTS5900: V100R017C00 BTS5900 5G: V100R017C00 | Radio | N
NRDUCellCsirs | CsiSubbandSize | CSI Subband Size | BTS3900, BTS3900 5G, BTS5900, BTS5900 5G | MOD NRDUCELLCSIRS LST NRDUCELLCSIRS | Indicates the measurement granularity for downlink CSI-RS when the PMI codebook type is set to type 1. The measurement granularity can be large or small. If this parameter is set to SMALL, the measurement granularity is small, which corresponds to "value1" in the subbandSize field in the CSI-ReportConfig IE. If this parameter is set to LARGE, the measurement granularity is large, which corresponds to "value2" in the subbandSize field in the CSI-ReportConfig IE. This parameter takes effect only when the PDSCH_PRECISE_PMI_SW option of the NRDUCellAlgoSwitch.FullChannelCovEnhSwitch parameter is selected or bit 10 of NRDUCellRsvdExt01.RSVDSWPARAM0 is turned on. This parameter applies to low-frequency TDD/FDD cells. For details, see 3GPP TS 38.214. | NO | NO | NO | None | None | Enumeration Type | SMALL(Small Granularity), LARGE(Large Granularity) | SMALL~0, LARGE~1 | None | SMALL, LARGE | SMALL(Small Granularity) | SMALL(Small Granularity) | Radio Planning (Internal planning) | NRDUCellCsirs | None | Read & Write | No (And no impact on the UE in idle mode) | N/A | N/A | None | The parameter modification takes effect immediately. | The value SMALL indicates a small measurement granularity, which results in a higher measurement precision and higher rates. The value LARGE indicates a large measurement granularity, which results in a lower measurement precision and lower rates. | BTS3900: V100R017C00 BTS3900 5G: V100R017C00 BTS5900: V100R017C00 BTS5900 5G: V100R017C00 | Radio | N-TDD-FR1, N-FDD
NRDUCellCsirs | CsiSwitch | CSI Switch | BTS3900, BTS3900 5G, BTS5900, BTS5900 5G | MOD NRDUCELLCSIRS LST NRDUCELLCSIRS | Indicates CSI-RS-related algorithm switches in compliance with 3GPP specifications. TIME_RESTRICTION_SW: Indicates whether to enable time domain restriction for CSI-RS measurement. If this option is selected, time domain restriction for CSI-RS measurement is disabled, and the corresponding field in the CSI-ReportConfig IE is set to notConfigured. If this option is deselected, time domain restriction for CSI-RS measurement is enabled, and the corresponding field in the CSI-ReportConfig IE is set to configured. For details, see 3GPP TS 38.214. SSBSLOT_CARRY_BEAM_MEAS_CSI_SW: Indicates whether CSI-RS for BM is transmitted in SSB slots. If this option is deselected, CSI-RS for BM is not transmitted in SSB slots or the overhead of CSI-RS for BM is not minimized. If this option is selected, CSI-RS for BM is transmitted using as many resources as possible in SSB slots. This option applies only to high-frequency TDD. TRS_ALIGNMENT_SW: Indicates whether the time-frequency position for TRS transmission in the cell is fixed. If this option is selected, the time-frequency position for TRS transmission is fixed. If this option is deselected, the time-frequency position for TRS transmission is determined based on the PCI of the cell. This option applies only to low-frequency TDD, FDD, and SDL. CSIRS_QCL_SW: Indicates whether configuration of periodic CSI-RS resources includes the QCL relationship. If this option is deselected, the QCL relationship is not included in configuration of periodic CSI-RS resources. If this option is selected, the QCL relationship is included in configuration of periodic CSI-RS resources. This option applies only to low-frequency TDD, FDD, and SDL. CSIRS_CB_CAP_ADAPTIVE_SW: Indicates whether to use the CSI-RS capability in the codebook reported by a UE. If this option is deselected, the CSI-RS capability in the codebook reported by the UE is used for CSI-RS resource allocation. If this option is selected, CSI-RS resources are allocated adaptively based on the CSI-RS capability in the codebook reported by the UE and the capability required by the system. This option applies only to low-frequency cells. CSIRS_CONFIG_CAP_ADAPTIVE_SW: Indicates whether to use the indication on configurable CSI-RS resources reported by a UE. If this option is deselected, the indication on configurable CSI-RS resources reported by the UE is used for CSI-RS resource allocation. If this option is selected, CSI-RS resources are allocated adaptively based on the indication on configurable CSI-RS resources reported by the UE and the capability required by the system. This option applies only to low-frequency cells. CSIRS_INCOMPATIBLE_UE_SW: Indicates whether to allocate UE-specific CSI-RS resources to UEs incompatible with CSI-RS reconfiguration. If this option is deselected, UE-specific CSI-RS resources are allocated only to UEs with special requirements. If this option is selected, UE-specific CSI-RS resources are allocated to UEs with special requirements and whitelisted UEs incompatible with CSI-RS reconfiguration. This option takes effect in low-frequency TDD cells, FDD 8T8R cells with NRDUCellCsirs.CsiUserPortNum set to 2PORT or 8PORT, FDD 32T32R cells with NRDUCellCsirs.CsiUserPortNum set to 4PORT or 8PORT, and FDD 16T16R cells with NRDUCellCsirs.CsiUserPortNum set to 4PORT or 8PORT. In FDD 8T8R scenarios, this option takes effect only when the NRDUFddCellTrpBeam.BeamformingCapability parameter is set to HORIZONTAL_ENH_MODE. IM_RESOURCE_MERGE_SW: Indicates whether to optimize cell-level interference measurement resources. If this option is selected, interference measurement resource sharing is enabled. If this option is deselected, this function does not take effect. This option applies only to low-frequency TDD, FDD, and SDL. FT_CA_APER_CSI_RPT_SW: Indicates whether to enable aperiodic CSI reporting for the cell in FDD+TDD CA scenarios (with either an FDD cell or a TDD cell acting as the PCell). If this option is selected, aperiodic CSI reporting related to SCells is supported in the relevant scenarios. If this option is deselected, this function is disabled. This option applies only to low-frequency scenarios. ROBUST_VAM_SW: Indicates whether to enable robust virtual antenna mapping (VAM). If this option is selected and the number of RRC_CONNECTED UEs is greater than the threshold specified by the NRCellServExp.HighLoadUserNumThld parameter, robust VAM takes effect. In this case, CSI-RS resources with greater robustness are used. If this option is deselected, robust VAM is disabled. This option takes effect only when the HIGH_CAPACITY_EXP_IMP_SW option of the NRDUCellFeatureSw.PerformanceAlgoSwitch parameter is selected. This option applies only to low-frequency TDD massive MIMO cells. USER_TRS_BEAM_SW: Indicates whether to enable the UE-specific TRS beam-related algorithm. If this option is deselected, all TRS resources are cell-specific. If this option is selected, UE-specific TRS resources are allocated to the first UE identified as a UE performing downlink large-packet services, and only cell-specific TRS resources can be allocated to other UEs. This option applies only to high-frequency TDD. CSIRS_BEAM_SWEEPING_SW: Indicates whether to enable CSI-RS beam sweeping in the cell. CSI-RS beam sweeping is enabled only if this option is selected. This option applies only to low-frequency NR TDD 8T8R/massive MIMO scenarios and NR FDD 8T8R/16T16R/32T32R scenarios. In FDD 8T8R scenarios, this option takes effect only when the NRDUFddCellTrpBeam.BeamformingCapability parameter is set to HORIZONTAL_ENH_MODE. In TDD 8T8R scenarios, this option takes effect only when the EASY_OMNI_SITE_MODE_SW option of the NRDUCellTrpBeam.ScenarioModeSw parameter is selected. CSIRS_INTRF_STATIC_AVOID_SW: Indicates whether to enable static avoidance of CSI-RS interference from neighboring cells to the local cell. If this option is selected, this static avoidance function is enabled. If this option is deselected, this function does not take effect. This option applies only to low-frequency TDD cells. CSIRS_REUSE3_SW: Indicates whether to enable CSI-RS reuse 3. If this option is selected, CSI-RS reuse 3 is enabled, and CSI-RSs are transmitted in staggered positions in different cells. If this option is deselected, this function is disabled. This option applies only to low-frequency TDD, FDD, and SDL. VONR_CSIRS_INTRF_AVOID_SW: Indicates whether to enable CSI-RS interference avoidance for VoNR and MCPTT UEs. If this option is selected, VoNR and MCPTT UEs can avoid interference in the slots for transmitting CSI-RS. If this option is deselected, VoNR and MCPTT UEs are interfered with in the slots for transmitting CSI-RS. This option applies only to low-frequency TDD, FDD, and SDL cells. LAM_SW: Indicates whether to enable low-correlation antenna mapping in 8T8R cells. If this option is selected, four TX channels (two on each side of the antenna array) are used when certain conditions are met at the cell center, increasing the downlink user-perceived rate. If this option is deselected, this function does not take effect. This option applies only to FDD 8T8R cells. APER_CSI_RPT_ENHANCE_SW: Indicates whether to enable enhanced scheduling of aperiodic CSI-RS measurement reports. If this option is selected, the base station schedules aperiodic CSI-RS measurement reports using the maximum allowed number of scheduling resources. If this option is deselected, the scheduling works following the original mechanism. This option applies only to low-frequency scenarios. TRS_ALWAYS_SENDING_SW: Indicates whether TRS is always transmitted. If this option is selected, TRS is transmitted regardless of whether there are UEs in the cell. If this option is deselected, TRS is transmitted only when there are UEs in the cell. This option applies only to low-frequency TDD and FDD. CSIRS_INTRF_COORD_SW: Indicates whether to enable CSI-RS interference coordination. If this option is selected, CSI-RS interference coordination is enabled, and CSI-RSs are transmitted in staggered positions in different cells. If this option is deselected, this function is disabled. This option applies only to low-frequency TDD massive MIMO cells and takes effect only when the NRDUCellFeatureSw.HighPrecisionBeamPhase2Sw parameter is set to ON. SUBBAND_CQI_MEAS_SWITCH: If this option is selected, the base station allocates resources for UEs to perform sub-band CQI measurement. If this option is deselected, the base station does not allocate resources for UEs to perform sub-band CQI measurement. This option applies only to low-frequency TDD, FDD, and SDL. BEAM_INFO_COMBINED_RPT_SW: Indicates whether to enable combined reporting of high-frequency beam information. If this option is selected, information obtained from CSI-RS-based beam sweeping and that obtained from SSB-based beam sweeping will be aperiodically reported together whenever possible. If this option is deselected, this function does not take effect. This option applies only to high-frequency TDD. APER_CSI_RPT_INTVL_INCREASE_SW: Indicates whether to enable the function of increasing the aperiodic CSI reporting interval. If this option is selected, the base station increases the interval for aperiodic CSI reporting. If this option is deselected, the base station does not increase the interval for aperiodic CSI reporting. This option takes effect only for UEs that newly access the cell. This option applies only to high-frequency TDD. SGL_OR_PCC_CSIRS_32PORT_SW: Indicates whether single-carrier UEs or CA UEs that treat the local cell as their PCell can perform 32-port CSI-RS measurements. Single-carrier UEs or CA UEs that treat the local cell as their PCell can perform 32-port CSI-RS measurements only if this option is selected. This option applies only to FDD 32T32R and low-frequency TDD massive MIMO cells. It takes effect only when the NRDUCellCsirs.FR1MaxCellCsirsPortNum parameter is set to 32PORT. CA_SCC_CSIRS_32PORT_SW: Indicates whether CA UEs can perform 32-port CSI-RS measurements in the local cell when the cell serves as an SCell. If this option is selected, UEs for which this cell has been configured as an SCell can perform 32-port CSI-RS measurements. If this option is deselected, these UEs can perform only 8-port CSI-RS measurements. This option applies only to FDD 32T32R and low-frequency TDD massive MIMO cells. It takes effect only when the NRDUCellCsirs.FR1MaxCellCsirsPortNum parameter is set to 32PORT. CSIRS_CAPB_IGNORE_SW: Indicates whether the base station ignores the CSI-RS capabilities reported by UEs. If this option is selected, the base station ignores the CSI-RS capabilities reported by UEs and configures CSI-RS resources for the UEs based on feature requirements on the base station side. The configurations may be beyond the CSI-RS capabilities reported by the UEs. If this option is deselected, the base station configures CSI-RS resources for UEs with the UE-reported CSI-RS capabilities considered. In this case, the configurations are within the CSI-RS capabilities reported by the UEs. This option applies only to high-frequency TDD. CM_CSIRS_SCH_ADAPT_PENALTY_SW: Indicates whether the base station imposes a penalty on adaptive scheduling of CSI-RS for channel measurement. If this option is selected and the base station detects that the channel measurement results in CSI reports from a UE are unreliable, the base station imposes a penalty on adaptive scheduling of CSI-RS for channel measurement. If this option is deselected, this function is disabled. This option applies only to high-frequency TDD. USER_BM_CSIRS_SW: Indicates whether to enable the algorithm related to UE-specific CSI-RS for BM. If this option is deselected, all CSI-RS for BM resources are cell-specific. If this option is selected, UE-specific CSI-RS for BM resources are allocated to the first UE that is identified as a UE performing downlink large-packet services, and only cell-specific CSI-RS for BM resources can be allocated to other UEs. This option applies only to high-frequency TDD. CSIRS_IM_NZP_CAP_RELAX_EVAL_SW: Indicates whether to evaluate the CSI-RS IM/NZP capabilities reported by UEs in a relaxed manner. If this option is deselected, the base station evaluates the CSI-RS IM/NZP capabilities reported by UEs in a strict manner and allocates CSI-RS resources based on the strict evaluation results. If this option is selected, the base station evaluates the CSI-RS IM/NZP capabilities reported by UEs in a relaxed manner and allocates CSI-RS resources based on the relaxed evaluation results. This option applies only to low-frequency cells. WEAK_CSIRS_CAPB_UE_COMPAT_SW: Indicates whether the base station performs compatibility processing for UEs with weak CSI-RS capabilities. If this option is selected, the base station determines only basic CSI-RS configurations for UEs to ensure that UEs with weak CSI-RS capabilities can work properly. If this option is deselected, the function does not take effect, and the base station determines CSI-RS configurations for UEs as required. This option applies only to high-frequency TDD. CSIRS_DYNAMIC_WEIGHT_SW: Indicates whether to enable the CSI-RS dynamic weight scheme. If this option is selected, dynamic weights are used in CSI-RS measurement at UEs that are identified as downlink large-packet UEs. If this option is deselected, static weights are used in CSI-RS measurement at UEs in the cell. This option applies only to high-frequency TDD 4T4R/8T8R cells. | NO | NO | NO | FBFD-010009 | Channel Management | Bit Field Type | TIME_RESTRICTION_SW(Time Restriction Switch), SSBSLOT_CARRY_BEAM_MEAS_CSI_SW(SSB Slot Carry CSI-RS for BM Switch), TRS_ALIGNMENT_SW(TRS Alignment Switch), CSIRS_QCL_SW(CSI-RS QCL Switch), CSIRS_CB_CAP_ADAPTIVE_SW(CSI-RS Codebook Capb Adaptation Switch), CSIRS_CONFIG_CAP_ADAPTIVE_SW(CSI-RS Config Capb Adaptation Switch), CSIRS_INCOMPATIBLE_UE_SW(CSI-RS Incompatible UE Switch), IM_RESOURCE_MERGE_SW(IM Resource Merge Switch), FT_CA_APER_CSI_RPT_SW(FT CA Aperiodic CSI Reporting Switch), ROBUST_VAM_SW(Robust VAM Switch), USER_TRS_BEAM_SW(UE-specific TRS Beam Switch), CSIRS_BEAM_SWEEPING_SW(CSI-RS Beam Sweeping Switch), CSIRS_INTRF_STATIC_AVOID_SW(CSI-RS Interference Static Avoid Switch), CSIRS_REUSE3_SW(CSI-RS Reuse 3 Switch), VONR_CSIRS_INTRF_AVOID_SW(Voice CSI-RS Interference Avoidance Sw), LAM_SW(Low-Correlation Antenna Mapping Switch), APER_CSI_RPT_ENHANCE_SW(Aperiodic CSI Report Enh Sw), TRS_ALWAYS_SENDING_SW(TRS Always Sending Sw), CSIRS_INTRF_COORD_SW(CSI-RS Interference Coordination Switch), SUBBAND_CQI_MEAS_SWITCH(Sub-band CQI Measurement Switch), BEAM_INFO_COMBINED_RPT_SW(Beam Info Combined Reporting Switch), APER_CSI_RPT_INTVL_INCREASE_SW(Aper CSI Report Interval Increase Sw), SGL_OR_PCC_CSIRS_32PORT_SW(SGL or PCC 32-Port CSI-RS Meas Sw), CA_SCC_CSIRS_32PORT_SW(CA SCC 32-Port CSI-RS Meas Sw), CSIRS_CAPB_IGNORE_SW(CSI-RS Capability Ignore Switch), CM_CSIRS_SCH_ADAPT_PENALTY_SW(CM CSI-RS Scheduling Adapt Penalty Sw), USER_BM_CSIRS_SW(UE-specific CSI-RS for BM Sw), CSIRS_IM_NZP_CAP_RELAX_EVAL_SW(CSI-RS IM and NZP Cap Relax Eval Sw), WEAK_CSIRS_CAPB_UE_COMPAT_SW(Weak CSI-RS Capability UE Compat Sw), CSIRS_DYNAMIC_WEIGHT_SW(CSI-RS Dynamic Weight Switch) | TIME_RESTRICTION_SW~0, SSBSLOT_CARRY_BEAM_MEAS_CSI_SW~1, TRS_ALIGNMENT_SW~2, CSIRS_QCL_SW~3, CSIRS_CB_CAP_ADAPTIVE_SW~4, CSIRS_CONFIG_CAP_ADAPTIVE_SW~5, CSIRS_INCOMPATIBLE_UE_SW~6, IM_RESOURCE_MERGE_SW~7, FT_CA_APER_CSI_RPT_SW~8, ROBUST_VAM_SW~10, USER_TRS_BEAM_SW~11, CSIRS_BEAM_SWEEPING_SW~12, CSIRS_INTRF_STATIC_AVOID_SW~13, CSIRS_REUSE3_SW~14, VONR_CSIRS_INTRF_AVOID_SW~15, LAM_SW~16, APER_CSI_RPT_ENHANCE_SW~18, TRS_ALWAYS_SENDING_SW~19, CSIRS_INTRF_COORD_SW~20, SUBBAND_CQI_MEAS_SWITCH~21, BEAM_INFO_COMBINED_RPT_SW~22, APER_CSI_RPT_INTVL_INCREASE_SW~23, SGL_OR_PCC_CSIRS_32PORT_SW~24, CA_SCC_CSIRS_32PORT_SW~25, CSIRS_CAPB_IGNORE_SW~26, CM_CSIRS_SCH_ADAPT_PENALTY_SW~27, USER_BM_CSIRS_SW~28, CSIRS_IM_NZP_CAP_RELAX_EVAL_SW~29, WEAK_CSIRS_CAPB_UE_COMPAT_SW~30, CSIRS_DYNAMIC_WEIGHT_SW~31 | None | TIME_RESTRICTION_SW, SSBSLOT_CARRY_BEAM_MEAS_CSI_SW, TRS_ALIGNMENT_SW, CSIRS_QCL_SW, CSIRS_CB_CAP_ADAPTIVE_SW, CSIRS_CONFIG_CAP_ADAPTIVE_SW, CSIRS_INCOMPATIBLE_UE_SW, IM_RESOURCE_MERGE_SW, FT_CA_APER_CSI_RPT_SW, ROBUST_VAM_SW, USER_TRS_BEAM_SW, CSIRS_BEAM_SWEEPING_SW, CSIRS_INTRF_STATIC_AVOID_SW, CSIRS_REUSE3_SW, VONR_CSIRS_INTRF_AVOID_SW, LAM_SW, APER_CSI_RPT_ENHANCE_SW, TRS_ALWAYS_SENDING_SW, CSIRS_INTRF_COORD_SW, SUBBAND_CQI_MEAS_SWITCH, BEAM_INFO_COMBINED_RPT_SW, APER_CSI_RPT_INTVL_INCREASE_SW, SGL_OR_PCC_CSIRS_32PORT_SW, CA_SCC_CSIRS_32PORT_SW, CSIRS_CAPB_IGNORE_SW, CM_CSIRS_SCH_ADAPT_PENALTY_SW, USER_BM_CSIRS_SW, CSIRS_IM_NZP_CAP_RELAX_EVAL_SW, WEAK_CSIRS_CAPB_UE_COMPAT_SW, CSIRS_DYNAMIC_WEIGHT_SW | TIME_RESTRICTION_SW:Off, SSBSLOT_CARRY_BEAM_MEAS_CSI_SW:Off, TRS_ALIGNMENT_SW:Off, CSIRS_QCL_SW:Off, CSIRS_CB_CAP_ADAPTIVE_SW:Off, CSIRS_CONFIG_CAP_ADAPTIVE_SW:Off, CSIRS_INCOMPATIBLE_UE_SW:Off, IM_RESOURCE_MERGE_SW:Off, FT_CA_APER_CSI_RPT_SW:Off, ROBUST_VAM_SW:Off, USER_TRS_BEAM_SW:Off, CSIRS_BEAM_SWEEPING_SW:Off, CSIRS_INTRF_STATIC_AVOID_SW:Off, CSIRS_REUSE3_SW:Off, VONR_CSIRS_INTRF_AVOID_SW:Off, LAM_SW:Off, APER_CSI_RPT_ENHANCE_SW:Off, TRS_ALWAYS_SENDING_SW:Off, CSIRS_INTRF_COORD_SW:Off, SUBBAND_CQI_MEAS_SWITCH:Off, BEAM_INFO_COMBINED_RPT_SW:Off, APER_CSI_RPT_INTVL_INCREASE_SW:Off, SGL_OR_PCC_CSIRS_32PORT_SW:Off, CA_SCC_CSIRS_32PORT_SW:Off, CSIRS_CAPB_IGNORE_SW:Off, CM_CSIRS_SCH_ADAPT_PENALTY_SW:Off, USER_BM_CSIRS_SW:Off, CSIRS_IM_NZP_CAP_RELAX_EVAL_SW:Off, WEAK_CSIRS_CAPB_UE_COMPAT_SW:Off, CSIRS_DYNAMIC_WEIGHT_SW:Off | TIME_RESTRICTION_SW:Off The SSBSLOT_CARRY_BEAM_MEAS_CSI_SW option can be set by the system by default. The default value is as follows: For high-frequency TDD cells: SSBSLOT_CARRY_BEAM_MEAS_CSI_SW:On; in other scenarios: SSBSLOT_CARRY_BEAM_MEAS_CSI_SW:Off TRS_ALIGNMENT_SW:Off, CSIRS_QCL_SW:Off, CSIRS_CB_CAP_ADAPTIVE_SW:Off, CSIRS_CONFIG_CAP_ADAPTIVE_SW:Off, CSIRS_INCOMPATIBLE_UE_SW:Off, IM_RESOURCE_MERGE_SW:Off, FT_CA_APER_CSI_RPT_SW:Off, ROBUST_VAM_SW:Off, USER_TRS_BEAM_SW:Off, CSIRS_BEAM_SWEEPING_SW:Off, CSIRS_INTRF_STATIC_AVOID_SW:Off, CSIRS_REUSE3_SW:Off, VONR_CSIRS_INTRF_AVOID_SW:Off, LAM_SW:Off, APER_CSI_RPT_ENHANCE_SW:Off, TRS_ALWAYS_SENDING_SW:Off, CSIRS_INTRF_COORD_SW:Off, SUBBAND_CQI_MEAS_SWITCH:Off, BEAM_INFO_COMBINED_RPT_SW:Off, APER_CSI_RPT_INTVL_INCREASE_SW:Off, SGL_OR_PCC_CSIRS_32PORT_SW:Off, CA_SCC_CSIRS_32PORT_SW:Off, CSIRS_CAPB_IGNORE_SW:Off, CM_CSIRS_SCH_ADAPT_PENALTY_SW:Off, USER_BM_CSIRS_SW:Off, CSIRS_IM_NZP_CAP_RELAX_EVAL_SW:Off, WEAK_CSIRS_CAPB_UE_COMPAT_SW:Off, CSIRS_DYNAMIC_WEIGHT_SW:Off | Radio Planning (Internal planning) | NRDUCellCsirs | -Configuration constraints: In an NRDUCellCsirs MO, if the CSIRS_REUSE3_SW option of CsiSwitch is selected and CsiPeriod is set to SLOT10, SLOT20, or SLOT40, FR1MaxCellCsirsPortNum cannot be set to 32PORT. In an NRDUCellCsirs MO, the FDD_8T_NARROW_CSIRS_ADAPT_SW option of CsiRsExtSwitch can be selected only if the LAM_SW option of CsiSwitch is deselected. In an NRDUCellCsirs MO, if the ROBUST_VAM_SW option of CsiSwitch is selected, CsirsCellResourceNum must be set to 2_RESOURCE or 4_RESOURCE. In an NRDUCellCsirs MO, if the CSIRS_INTRF_COORD_SW option of CsiSwitch is selected, CsirsCellResourceNum must be set to 2_RESOURCE or 4_RESOURCE. In an NRDUCellCsirs MO, if CsirsCellResourceNum is set to 6_RESOURCE, the CSIRS_REUSE3_SW option of CsiSwitch must be deselected. In an NRDUCellCsirs MO, if the FT_CA_APER_CSI_RPT_SW option of CsiSwitch is selected, the APER_CSI_RPT_ENHANCE_SW option of the same parameter must also be selected. In an NRDUCellCsirs MO, the CSIRS_QCL_SW option of CsiSwitch can be selected only if TrsAllocationStrategy is set to SINGLE_TRS. In an NRDUCellCsirs MO, the CSIRS_QCL_SW option of CsiSwitch can be selected only if InterTrpCsirsStaggerMode is set to NOT_STAGGER. In the NRDUCellCsirs MO, if TrsBeamType is set to WIDE_BEAM, the USER_TRS_BEAM_SW option of CsiSwitch must be deselected. In an NRDUCellCsirs MO, if TrsBeamType is set to WIDE_BEAM, the USER_BM_CSIRS_SW option of CsiSwitch must be deselected. When CsiPeriod in an NRDUCellCsirs MO is set to SLOT10 or SLOT20, the CSIRS_REUSE3_SW option of CsiSwitch in this MO must be deselected. In an NRDUCellCsirs MO, if FR1MaxCellCsirsPortNum is set to 32PORT, the CSIRS_INTRF_COORD_SW option of CsiSwitch must be deselected. In an NRDUCellCsirs MO, the SGL_OR_PCC_CSIRS_32PORT_SW option of CsiSwitch can be selected only if FR1MaxCellCsirsPortNum is set to 32PORT. In an NRDUCellCsirs MO, if the CSIRS_INTRF_COORD_SW option of CsiSwitch is selected, NCellCsirsIntrfAvoid must be set to P_CELL, P_CELL_AND_AP, P_CELL_AND_P_USER, or P_CELL_AND_P_USER_AND_AP. In an NRDUCellCsirs MO, if the CSIRS_INTRF_COORD_SW option of CsiSwitch is selected and CsirsCellResourceNum is set to 4_RESOURCE, then CsiPeriod must be set to SLOT160 or SLOT320. In an NRDUCellCsirs MO, if the CSIRS_INTRF_COORD_SW option of CsiSwitch is selected and CsirsCellResourceNum is set to 2_RESOURCE, then CsiPeriod must be set to SLOT80, SLOT160, or SLOT320. In an NRDUCellCsirs MO, the LAM_SW option of CsiSwitch can be selected only if CsiUserPeriod is set to NOT_CONFIG. | Read & Write | Yes | Cell | 1 minute | SSBSLOT_CARRY_BEAM_MEAS_CSI_SW: If the setting of this option is changed, the cell will automatically restart to make the change take effect. In high-frequency TDD scenarios, this option must be set to the same value for NR cells that are served by the same RF module. Otherwise, UEs may experience service drops. IM_RESOURCE_MERGE_SW: If the setting of this option is changed, the cell will automatically restart to make the change take effect. TRS_ALIGNMENT_SW: If the setting of this option is changed, the cell will automatically restart to make the change take effect. CSIRS_BEAM_SWEEPING_SW: If the setting of this option is changed, the cell will automatically restart to make the change take effect. CSIRS_INTRF_STATIC_AVOID_SW: If the setting of this option is changed, the cell will automatically restart to make the change take effect. USER_TRS_BEAM_SW: If the setting of this option is changed, the cell will automatically restart to make the change take effect. APER_CSI_RPT_ENHANCE_SW: If the setting of this option is changed, the cell will automatically restart to make the change take effect. | The parameter modification takes effect after the cell is automatically reset. | TIME_RESTRICTION_SW: If this option is selected, time domain restriction for CSI-RS measurements is disabled, and the measurements and data rates are stable. If this option is deselected, time domain restriction for CSI-RS measurements is enabled, causing unstable measurements and data rate fluctuations. SSBSLOT_CARRY_BEAM_MEAS_CSI_SW: If this option is deselected, the overhead of CSI-RS for BM is not minimized, and therefore the network rate is lower than that when this option is selected. If this option is selected, CSI-RS for BM is transmitted using as many resources as possible in SSB slots, minimizing the overhead of CSI-RS for BM; therefore, the network rate is higher than that when this option is deselected. TRS_ALIGNMENT_SW: If this option is selected, more PDSCH resources are available and the downlink throughput increases. When the time-frequency position of the TRS of the neighboring cell is the same as that of the local cell, the interference increases and the TRS demodulation performance deteriorates. If this option is deselected, network performance is not affected. CSIRS_QCL_SW: If this option is deselected, configuration of periodic CSI-RS resources does not include the QCL relationship, and the measurement is inaccurate. However, no additional reconfigurations are required for handovers between TRPs. If this option is selected, configuration of periodic CSI-RS resources includes the QCL relationship, and the measurement is relatively accurate. However, one additional reconfiguration is required for a handover between TRPs. CSIRS_CB_CAP_ADAPTIVE_SW: If this option is deselected and the CSI-RS capability reported by a UE is lower than the actual UE capability and the number of CSI-RS resources required by a service feature, CSI-RS resources that exceed the UE capability cannot be configured, and the corresponding feature cannot take effect. If this option is selected, the resources are adaptively allocated based on the estimated UE capability to meet the requirements of service features. CSIRS_CONFIG_CAP_ADAPTIVE_SW: If this option is deselected and the CSI-RS capability reported by a UE is lower than the actual UE capability and the number of CSI-RS resources required by a service feature, CSI-RS resources that exceed the UE capability cannot be configured, and the corresponding feature cannot take effect. If this option is selected, the resources are adaptively allocated based on the estimated UE capability to meet the requirements of service features. CSIRS_INCOMPATIBLE_UE_SW: If this option is deselected and there are UEs incompatible with CSI-RS reconfiguration in the cell, the service drop rate increases. If this option is selected and there are UEs incompatible with CSI-RS reconfiguration in the cell, the service drop rate decreases, but the CSI-RS resource overhead increases. IM_RESOURCE_MERGE_SW: If this option is deselected, each CSI-RS resource corresponds to one interference measurement resource, which wastes RE resources and decreases downlink traffic volume. If this option is selected, all CSI-RS resources correspond to one interference measurement resource, which reduces the consumption of RE resources and increases the downlink traffic volume. FT_CA_APER_CSI_RPT_SW: If this option is deselected, only periodic CSI reporting works in FDD+TDD CA scenarios (with either an FDD cell or a TDD cell acting as the PCell). In this case, CA cannot take effect when CSI resources are insufficient. If this option is selected, aperiodic CSI reporting also works in FDD+TDD CA scenarios (with either an FDD cell or a TDD cell acting as the PCell). Therefore, the CA SCell activation rate increases, and user experience improves. ROBUST_VAM_SW: If this option is selected, channel measurement becomes more accurate and the downlink cell throughput and downlink UE throughput increase. If this option is deselected, network performance is not affected. USER_TRS_BEAM_SW: Assume that this option is selected and there are UEs performing downlink large-packet services on the network. If not all TRS beams are serving UEs, the downlink throughput of UEs performing downlink large-packet services increases. The amount of the increase is related to UE distribution. The downlink throughput of UEs not performing downlink large-packet services decreases by about 0.1%, and the overall cell throughput increases. If all TRS beams are serving UEs, the downlink UE throughput decreases by about 0.1%. If this option is selected and there are no UEs performing downlink large-packet services on the network, the throughput of UEs not performing downlink large-packet services is not affected. If this option is deselected, the throughput of UEs performing downlink large-packet services does not increase, and there is no impact on UEs not performing downlink large-packet services. CSIRS_BEAM_SWEEPING_SW: If this option is selected, CSI-RS beam sweeping is enabled for cell edge users (CEUs), increasing downlink CEU throughput and downlink cell throughput. If this option is deselected, network performance is not affected. CSIRS_INTRF_STATIC_AVOID_SW: If this option is selected, the cell resource usage increases and the interference from neighboring cells to the local cell decreases. Selecting this option increases the downlink UE throughput in the case of high interference from neighboring cells, and it lowers the downlink UE throughput in the case of low interference from neighboring cells. If this option is deselected, network performance is not affected. CSIRS_REUSE3_SW: If this option is selected, the CSI-RS of the serving cell suffers from less interference from the CSI-RS of its neighboring cells, the accuracy of channel measurement increases, and the downlink cell and UE throughputs increase. If this option is deselected, network performance is not affected. VONR_CSIRS_INTRF_AVOID_SW: If this option is selected, the CSI-RS interference to VoNR and MCPTT UEs decreases, and the voice quality and MOS increase. However, to avoid CSI-RS interference, the amount of available scheduling resources for VoNR and MCPTT UEs decreases, affecting the user-perceived rate. If this option is deselected, network performance is not affected. LAM_SW: If this option is selected, the downlink user-perceived rates of UEs at the cell center increase. If this option is deselected, network performance is not affected. APER_CSI_RPT_ENHANCE_SW: If this option is selected, UEs that need to send aperiodic CSI-RS measurement reports are more likely to be scheduled when the cell is heavily loaded, but the uplink CCE usage increases. If this option is deselected, network performance is not affected. TRS_ALWAYS_SENDING_SW: If this option is selected, the serving cell keeps transmitting TRS. As a result, the power consumption of the serving cell increases, and neighboring cells may be exposed to interference from the serving cell. If this option is deselected, network performance is not affected. CSIRS_INTRF_COORD_SW: If this option is selected, the CSI-RS of the serving cell suffers from less interference from the CSI-RS of its neighboring cells, the accuracy of channel measurement improves, and the downlink cell and UE throughputs increase. If this option is deselected, network performance is not affected. SUBBAND_CQI_MEAS_SWITCH: If this option is selected, UEs report sub-band CQI measurement results, affecting the uplink UE data rate. If this option is deselected, network performance is not affected. BEAM_INFO_COMBINED_RPT_SW: If this option is selected, the probability of UCI being reported on the PUSCH decreases, and the average uplink cell and UE throughputs increase. If this option is deselected, network performance is not affected. APER_CSI_RPT_INTVL_INCREASE_SW: If this option is selected, the amount of PUSCH resources consumed by aperiodic CSI reporting decreases, and the uplink cell and UE throughputs increase. If this option is deselected, network performance is not affected. SGL_OR_PCC_CSIRS_32PORT_SW: If this option is deselected, network performance is not affected. If this option is selected, the larger the proportion of UEs using PMI-based weights and the larger the number of UEs supporting 32-port CSI-RS measurement, the larger the increase in the downlink throughput. However, the downlink throughput may decrease when there is a small proportion of UEs using PMI-based weights or there is a small number of UEs supporting 32-port CSI-RS measurement. CA_SCC_CSIRS_32PORT_SW: If this option is deselected, network performance is not affected. If this option is selected, the larger the proportion of UEs using PMI-based weights and the larger the number of UEs supporting 32-port CSI-RS measurement, the larger the increase in the downlink throughput. However, the downlink throughput may decrease when there is a small proportion of UEs using PMI-based weights or there is a small number of UEs supporting 32-port CSI-RS measurement. CSIRS_CAPB_IGNORE_SW: If this option is selected, the base station ignores the CSI-RS capabilities reported by UEs. As a result, the resources configured by the base station for the UEs may be beyond the UE-reported CSI-RS capabilities. For UEs whose actual capabilities are higher than the reported capabilities, more features can take effect and their downlink performance is improved. For other UEs, due to the possible configuration of CSI-RS resources beyond UE capabilities, CSI-RS-related measurement results may be incorrectly reported or service drops may occur. If this option is deselected, the base station allocates CSI-RS resources to UEs based on the CSI-RS capabilities reported by the UEs. In this case, CSI-RS resources configured will not be beyond UE capabilities. CM_CSIRS_SCH_ADAPT_PENALTY_SW: When reports from UEs are unreliable, selecting this option increases the success rate of reporting channel measurement results by the UEs, achieving higher downlink user-perceived rates and downlink cell throughput. In this case, however, more uplink scheduling resources are consumed, and the uplink user-perceived rates and uplink cell throughput slightly decrease. If this option is deselected, network performance is not affected. USER_BM_CSIRS_SW: If this option is selected and a UE is performing downlink large-packet services in the cell, UE-specific CSI-RS for BM resources are allocated to the UE, increasing the downlink UE throughput during SSB beam switching. If this option is selected and no UEs are performing downlink large-packet services in the cell or if this option is deselected, network performance is not affected. CSIRS_IM_NZP_CAP_RELAX_EVAL_SW: If this option is deselected, there is no impact on UEs for which UE capability fields are evaluated in a strict manner; however, CSI-RS resources may fail to be allocated to UEs for which UE capability fields are evaluated in a relaxed manner, which may decrease the downlink UE throughput. If this option is selected, the configured capabilities of UEs for which UE capability fields are evaluated in a strict manner may be exceeded, which may cause incorrect channel information reported by UEs or even service drops; however, more CSI-RS resources can be allocated to UEs for which UE capability fields are evaluated in a relaxed manner, which may increase the downlink UE throughput. WEAK_CSIRS_CAPB_UE_COMPAT_SW: If this option is selected, the base station determines only basic CSI-RS configurations for UEs, so that UEs with weak capabilities can work properly and will not report incorrect CSI-RS measurement results or experience service drops. However, the performance of UEs with strong capabilities deteriorates. If this option is deselected, UEs with weak capabilities may report incorrect CSI-RS measurement results or experience service drops, but there is no impact on UEs with strong capabilities. CSIRS_DYNAMIC_WEIGHT_SW: If this option is selected, the controlled function takes effect for downlink large-packet UEs. When PMI-based weights are used, the downlink throughput increases. In cases without downlink large-packet UEs, network performance is not affected. If this option is deselected, network performance is not affected. | BTS3900: V100R017C00 BTS3900 5G: V100R017C00 BTS5900: V100R017C00 BTS5900 5G: V100R017C00 | Radio | N
NRDUCellCsirs | TrsAllocationStrategy | TRS Allocation Strategy | BTS3900, BTS3900 5G, BTS5900, BTS5900 5G | MOD NRDUCELLCSIRS LST NRDUCELLCSIRS | Indicates the TRS resource allocation policy. If this parameter is set to MULTI_TRS, the base station enables measurement of multiple sets of TRSs in the hyper cell, the combined cell in basic transmission mode, or the combined cell in DPS transmission mode, and allocates multiple sets of TRS resources to all UEs in the cell. If this parameter is set to SINGLE_TRS, the base station allocates one set of TRS resources to all UEs in the cell. This parameter applies to low-frequency TDD and FDD. | NO | NO | NO | FOFD-030205 | Hyper Cell | Enumeration Type | MULTI_TRS(Multiple TRSs), SINGLE_TRS(Single TRS) | MULTI_TRS~0, SINGLE_TRS~1 | None | MULTI_TRS, SINGLE_TRS | MULTI_TRS(Multiple TRSs) | This parameter can be set by the system by default. The default value is as follows: Hyper cells or combined cells: MULTI_TRS(Multiple TRSs) Common cells or other cells: SINGLE_TRS(Single TRS) | N/A | NRDUCellCsirs | -Configuration constraints: In an NRDUCellCsirs MO, the CSIRS_QCL_SW option of CsiSwitch can be selected only if TrsAllocationStrategy is set to SINGLE_TRS. | Read & Write | No (And no impact on the UE in idle mode) | N/A | N/A | None | The parameter modification takes effect immediately. | If this parameter is set to MULTI_TRS, TRS resource reconfiguration is less required, and therefore the resource overhead decreases. If this parameter is set to SINGLE_TRS, TRS resources must be reconfigured when any UE is handed over between TRPs, and therefore the system processing load increases. The setting of SINGLE_TRS helps improve the performance of UEs that are incompatible with multiple sets of TRS configurations on the network, but it also causes the performance of other UEs to deteriorate. If the value of this parameter is changed from SINGLE_TRS to MULTI_TRS, the throughput of UEs that accessed the cell before the change will decrease upon their first inter-TRP handovers after the change. This value change does not affect UEs that will access the cell after the change. | BTS3900: V100R017C00 BTS3900 5G: V100R017C00 BTS5900: V100R017C00 BTS5900 5G: V100R017C00 | Radio | N-TDD-FR1, N-FDD
NRDUCellCsirs | CsiUserPeriod | User CSI Period | BTS3900, BTS3900 5G, BTS5900, BTS5900 5G | MOD NRDUCELLCSIRS LST NRDUCELLCSIRS | Indicates the CSI-RS transmission and CSI reporting period for UEs performing full buffer services. If this parameter is set to NOT_CONFIG, UE-specific CSI-RS resources are not allocated to UEs performing full buffer services. If this parameter is set to any other value, UE-specific CSI-RS measurement resources and the CSI reporting period indicated by the parameter value are configured for UEs performing full buffer services. | NO | NO | NO | None | None | Enumeration Type | NOT_CONFIG(Not Configured), SLOT20(20 Slots), SLOT40(40 Slots), SLOT80(80 Slots), SLOT160(160 Slots), SLOT320(320 Slots) | NOT_CONFIG~0, SLOT20~6, SLOT40~7, SLOT80~8, SLOT160~9, SLOT320~10 | None | NOT_CONFIG, SLOT20, SLOT40, SLOT80, SLOT160, SLOT320 | NOT_CONFIG(Not Configured) | This parameter can be set by the system by default. The default value is as follows: Cells with the 3:7 slot configuration: NOT_CONFIG Other TDD cells: SLOT40(40 Slots) Others: NOT_CONFIG | N/A | NRDUCellCsirs | -Configuration constraints: In an NRDUCellCsirs MO, the LAM_SW option of CsiSwitch can be selected only if CsiUserPeriod is set to NOT_CONFIG. | Read & Write | No (And no impact on the UE in idle mode) | N/A | N/A | N/A | The parameter modification takes effect immediately. | A larger value of this parameter results in a longer interval of measurements and feedback reporting by target UEs, fewer CSI-RS resources occupied, and a larger number of supported target UEs. However, channel tracing is not performed in time, and the downlink UE throughput decreases. A smaller value of this parameter results in the opposite effects. | BTS3900: V100R017C10 BTS3900 5G: V100R017C10 BTS5900: V100R017C10 BTS5900 5G: V100R017C10 | Radio | N-TDD-FR1, N-FDD, N-SDL
NRDUCellCsirs | BeamRptNumChangeThld | Beam Reporting Number Change Threshold | BTS3900, BTS3900 5G, BTS5900, BTS5900 5G | MOD NRDUCELLCSIRS LST NRDUCELLCSIRS | Indicates the threshold for changing the number of beams (one or four beams) used by UEs to report CSI-RS for beam measurement (CSI-RS for BM) results. When a UE reports CSI-RS for BM results using four beams and the PUSCH SINR is less than this threshold, the base station instructs the UE to report CSI-RS for BM results using one beam. When a UE reports CSI-RS for BM results using one beam and the PUSCH SINR is greater than this threshold plus an offset, the base station instructs the UE to report CSI-RS for BM results using four beams. | NO | NO | NO | FBFD-010009 | Channel Management | Enumeration Type | N1(1), N2(2), N3(3), N4(4), N5(5), N6(6), N7(7), N8(8), N9(9), N10(10), MINUS1(-1), MINUS2(-2), MINUS3(-3), MINUS4(-4), MINUS5(-5), MINUS6(-6), MINUS7(-7), MINUS8(-8), MINUS9(-9), MINUS10(-10) | N1~1, N2~2, N3~3, N4~4, N5~5, N6~6, N7~7, N8~8, N9~9, N10~10, MINUS1~11, MINUS2~12, MINUS3~13, MINUS4~14, MINUS5~15, MINUS6~16, MINUS7~17, MINUS8~18, MINUS9~19, MINUS10~20 | dB | N1, N2, N3, N4, N5, N6, N7, N8, N9, N10, MINUS1, MINUS2, MINUS3, MINUS4, MINUS5, MINUS6, MINUS7, MINUS8, MINUS9, MINUS10 | MINUS10(-10) | MINUS10(-10) | N/A | NRDUCellCsirs | None | Read & Write | No (And no impact on the UE in idle mode) | N/A | N/A | None | The parameter modification takes effect immediately. | A smaller value of this parameter results in a larger area where UEs report CSI-RS for BM results using four beams and a smaller area where UEs report CSI-RS for BM results using one beam. However, reporting using four beams fails at the cell edge, and the downlink rates of cell edge UEs decrease. A larger value of this parameter results in a smaller area where UEs report CSI-RS for BM results using four beams and a larger area where UEs report CSI-RS for BM results using one beam. When reports are correctly sent over the PUCCH, aperiodic reporting using one beam will not be triggered. | BTS3900: V100R017C10 BTS3900 5G: V100R017C10 BTS5900: V100R017C10 BTS5900 5G: V100R017C10 | Radio | N-TDD-FR2
NRDUCellCsirs | FdCsiPeriod | FD CSI Period | BTS3900, BTS3900 5G, BTS5900, BTS5900 5G | MOD NRDUCELLCSIRS LST NRDUCELLCSIRS | Indicates the period of flexible and dynamic CSI-RS transmission. This parameter takes effect only for UEs that initially access the network. This parameter applies only to low-frequency TDD massive MIMO, TDD 8T8R, and FDD 4T4R/8T8R/16T16R/32T32R scenarios. In FDD 8T8R scenarios, this parameter takes effect only when NRDUFddCellTrpBeam.BeamformingCapability is set to HORIZONTAL_ENH_MODE or the EASY_OMNI_SITE_MODE_SW option of NRDUFddCellTrpBeam.ScenarioModeSw is selected. In FDD 4T4R scenarios, this parameter takes effect only when the EASY_OMNI_SITE_MODE_SW option of NRDUFddCellTrpBeam.ScenarioModeSw is selected. In TDD 8T8R scenarios, this parameter takes effect only when the EASY_OMNI_SITE_MODE_SW option of NRDUCellTrpBeam.ScenarioModeSw is selected. | NO | NO | NO | FBFD-010009 | Channel Management | Enumeration Type | SLOT40(40), SLOT80(80), SLOT160(160), SLOT320(320) | SLOT40~6, SLOT80~7, SLOT160~8, SLOT320~9 | slot | SLOT40, SLOT80, SLOT160, SLOT320 | SLOT160(160) | This parameter can be set by the system by default. The default value is as follows: FDD cells: SLOT40(40) Others: SLOT160(160) | N/A | NRDUCellCsirs | -Parameter relationship with conditions: If CsirsCellResourceNum is set to FD_RESOURCE, FdCsiPeriod is valid. | Read & Write | Yes | Cell | 1 minute | Modification of this parameter will cause the cell to automatically restart. | The parameter modification takes effect after the cell is automatically reset. | A smaller value of this parameter results in more frequent CSI-RS transmissions, more timely measurement, larger UE traffic volume, but larger resource overhead and smaller downlink cell traffic volume. A larger value of this parameter results in the opposite effects. | BTS3900: V100R017C10 BTS3900 5G: V100R017C10 BTS5900: V100R017C10 BTS5900 5G: V100R017C10 | Radio | N-TDD-FR1, N-FDD
NRDUCellCsirs | CsirsBeamSwitchThld | CSIRS Beam Switch Thld | BTS3900, BTS3900 5G, BTS5900, BTS5900 5G | MOD NRDUCELLCSIRS LST NRDUCELLCSIRS | Indicates the CSI-RS beam switching threshold. If the optimal beam is not in the CSI-RS measurement beam set and the RSRP difference between the optimal beam and the current CSI-RS beam is greater than this threshold, the optimal beam is added to the CSI-RS measurement beam set. This parameter applies only to low-frequency TDD massive MIMO modules and FDD 4T4R/8T8R/16T16R/32T32R modules. For FDD 4T4R and 8T8R modules, this parameter takes effect only when the EASY_OMNI_SITE_MODE_SW option of the NRDUFddCellTrpBeam.ScenarioModeSw parameter is selected. | NO | NO | NO | FBFD-010009 | Channel Management | Interval Type | 0~10 | N/A | dB | 0~10 | 2 | 2 | N/A | NRDUCellCsirs | None | Read & Write | No (And no impact on the UE in idle mode) | N/A | N/A | None | The parameter modification takes effect immediately. | A smaller value of this parameter results in more timely beam switching, higher downlink user-perceived rates, but more RRC connection reconfigurations. A larger value of this parameter results in the opposite effects. | BTS3900: V100R017C10 BTS3900 5G: V100R017C10 BTS5900: V100R017C10 BTS5900 5G: V100R017C10 | Radio | N-TDD-FR1, N-FDD
NRDUCellCsirs | FdCsirsActiveUeThld | Flexible and Dynamic CSI-RS Active UE Thld | BTS3900, BTS3900 5G, BTS5900, BTS5900 5G | MOD NRDUCELLCSIRS LST NRDUCELLCSIRS | Indicates the threshold expressed as the number of active UEs for beam type switching when flexible and dynamic configuration of CSI-RS resources takes effect. This parameter applies only to low-frequency TDD massive MIMO scenarios. | NO | NO | NO | FBFD-010009 | Channel Management | Interval Type | 0~60 | N/A | None | 0~60 | 10 | 10 | N/A | NRDUCellCsirs | -Parameter relationship with conditions: If CsirsCellResourceNum is set to FD_RESOURCE, FdCsirsActiveUeThld is valid. | Read & Write | No (And no impact on the UE in idle mode) | N/A | N/A | None | The parameter modification takes effect immediately. | A smaller value of this parameter results in a higher probability of UE pairing for MU-MIMO, lower downlink cell throughput in light-load scenarios, and higher cell throughput in heavy-load scenarios. A larger value of this parameter results in a lower probability of UE pairing for MU-MIMO, higher cell throughput in light-load scenarios, and lower downlink cell throughput in heavy-load scenarios. | BTS3900: V100R017C10 BTS3900 5G: V100R017C10 BTS5900: V100R017C10 BTS5900 5G: V100R017C10 | Radio | N-TDD-FR1
NRDUCellCsirs | FdCsirsPathLossThld | Flexible and Dynamic CSI-RS Path Loss Thld | BTS3900, BTS3900 5G, BTS5900, BTS5900 5G | MOD NRDUCELLCSIRS LST NRDUCELLCSIRS | Indicates the path loss threshold for beam type switching when flexible and dynamic configuration of CSI-RS resources takes effect. This parameter applies only to low-frequency TDD massive MIMO scenarios. | NO | NO | NO | FBFD-010009 | Channel Management | Interval Type | 80~140 | N/A | dB | 80~140 | 110 | 110 | N/A | NRDUCellCsirs | -Parameter relationship with conditions: If CsirsCellResourceNum is set to FD_RESOURCE, FdCsirsPathLossThld is valid. | Read & Write | No (And no impact on the UE in idle mode) | N/A | N/A | None | The parameter modification takes effect immediately. | A smaller value of this parameter results in a higher probability of UE pairing for MU-MIMO, lower throughput of a cell serving a small number of UEs, and higher throughput of a cell serving a large number of UEs. A larger value of this parameter results in the opposite effects. | BTS3900: V100R017C10 BTS3900 5G: V100R017C10 BTS5900: V100R017C10 BTS5900 5G: V100R017C10 | Radio | N-TDD-FR1
NRDUCellCsirs | AperiodicCsiMinSchIntvl | Aperiodic CSI Min Scheduling Interval | BTS3900, BTS3900 5G, BTS5900, BTS5900 5G | MOD NRDUCELLCSIRS LST NRDUCELLCSIRS | Indicates the minimum scheduling interval for aperiodic CSI reports. If this parameter is set to MS10, MS20, MS40, MS80, MS160, MS320, or MS1000, scheduling of aperiodic CSI reports is performed at the minimum interval specified by this parameter. | NO | NO | NO | None | None | Enumeration Type | MS10(10), MS20(20), MS40(40), MS80(80), MS1000(1000), MS160(160), MS320(320) | MS10~1, MS20~2, MS40~3, MS80~4, MS1000~5, MS160~6, MS320~7 | ms | MS10, MS20, MS40, MS80, MS1000, MS160, MS320 | MS40(40) | MS40(40) | N/A | NRDUCellCsirs | None | Read & Write | No (And no impact on the UE in idle mode) | N/A | N/A | N/A | The parameter modification takes effect immediately. | A smaller value of this parameter indicates a shorter minimum scheduling interval for aperiodic CSI reports. This makes aperiodic CSI reports better reflect the radio channel quality but increases the resource overhead for downlink measurements. A larger value of this parameter indicates a longer minimum scheduling interval for aperiodic CSI reports. This leads to a larger difference between aperiodic CSI reports and radio channel quality but decreases the resource overhead for downlink measurements. The values MS160 and MS320 (indicating 160 ms and 320 ms) are used only in LTE and NR interference avoidance scenarios. They are not recommended for any other scenarios. The value MS1000 (indicating 1000 ms) is used only for low latency tests. It is not recommended in other scenarios. For single-user scheduling, the actual scheduling interval for the UE is the GUI value. For multi-user scheduling, the actual scheduling interval for each UE may be greater than the GUI value. | BTS3900: V100R017C10 BTS3900 5G: V100R017C10 BTS5900: V100R017C10 BTS5900 5G: V100R017C10 | Radio | N
NRDUCellCsirs | CsiRsBeamMeasPeriod | CSI-RS Beam Measurement Period | BTS3900, BTS3900 5G, BTS5900, BTS5900 5G | MOD NRDUCELLCSIRS LST NRDUCELLCSIRS | Indicates the CSI-RS beam measurement period. If this parameter is set to SLOT160, SLOT320, or SLOT640, CSI-RS beam measurement is performed based on the corresponding period. This parameter applies only in TDD high frequency bands. | NO | NO | NO | None | None | Enumeration Type | SLOT160(160 Slots), SLOT320(320 Slots), SLOT640(640 Slots) | SLOT160~1, SLOT320~2, SLOT640~3 | None | SLOT160, SLOT320, SLOT640 | SLOT320(320 Slots) | SLOT320(SLOT320) | N/A | NRDUCellCsirs | None | Read & Write | Yes | Cell | 1 minute | Modification of this parameter for a high-frequency cell will cause the cell to automatically restart. In high-frequency TDD scenarios, this parameter must be set to the same value for NR cells that are served by the same RF module. Otherwise, UEs may experience service drops. | The parameter modification takes effect after the cell is automatically reset. | A smaller value of this parameter results in a shorter beam measurement period and a shorter beam update period, but more resources occupied by CSI-RS for beam measurement and higher resource overhead for downlink beam measurement. A larger value of this parameter results in the opposite effects. | BTS3900: V100R017C10 BTS3900 5G: V100R017C10 BTS5900: V100R017C10 BTS5900 5G: V100R017C10 | Radio | N-TDD-FR2
NRDUCellCsirs | TrsBeamType | TRS Beam Type | BTS3900, BTS3900 5G, BTS5900, BTS5900 5G | MOD NRDUCELLCSIRS LST NRDUCELLCSIRS | Indicates the TRS beam type. If this parameter is set to NARROW_BEAM, narrow beams are used for TRSs. If this parameter is set to WIDE_BEAM, wide beams are used for TRSs. This parameter applies only in TDD high frequency bands. | NO | NO | NO | None | None | Enumeration Type | NARROW_BEAM(Narrow Beam), WIDE_BEAM(Wide Beam) | NARROW_BEAM~0, WIDE_BEAM~1 | None | NARROW_BEAM, WIDE_BEAM | NARROW_BEAM(Narrow Beam) | NARROW_BEAM(Narrow Beam) | N/A | NRDUCellCsirs | -Configuration constraints: In the NRDUCellCsirs MO, if TrsBeamType is set to WIDE_BEAM, the USER_TRS_BEAM_SW option of CsiSwitch must be deselected. In an NRDUCellCsirs MO, if TrsBeamType is set to WIDE_BEAM, the USER_BM_CSIRS_SW option of CsiSwitch must be deselected. | Read & Write | Yes | Cell | 1 minute | Modification of this parameter for a high-frequency cell will cause the cell to automatically restart. In high-frequency TDD scenarios, this parameter must be set to the same value for NR cells that are served by the same RF module. Otherwise, UEs may experience service drops. | The parameter modification takes effect after the cell is automatically reset. | There is a probability of downlink UE throughput decreases or service drops at some locations where downlink timing errors occur due to a relatively large number of propagation paths in the multipath effect. When this parameter is set to NARROW_BEAM, this probability is lower but the amount of TRS overhead is greater and downlink network throughput is lower than when this parameter is set to WIDE_BEAM. If this parameter is set to WIDE_BEAM, UE throughput decreases and even service drops occur at those locations. | BTS3900: V100R017C10 BTS3900 5G: V100R017C10 BTS5900: V100R017C10 BTS5900 5G: V100R017C10 | Radio | N-TDD-FR2
NRDUCellCsirs | JtUeCsirsMeasThld | Joint UE CSI-RS Measurement Threshold | BTS3900, BTS3900 5G, BTS5900, BTS5900 5G | MOD NRDUCELLCSIRS LST NRDUCELLCSIRS | Indicates the threshold for determining whether to instruct a UE to use a certain measurement mode in a virtual MIMO or distributed massive MIMO cell. If the RSRP difference between the optimal beam and the second optimal beam for a UE is less than or equal to this threshold, the gNodeB determines that the UE should perform joint measurement. Otherwise, the gNodeB determines that the UE should perform independent measurement. This parameter applies to FDD and low-frequency TDD. | NO | NO | NO | None | None | Interval Type | 0~100 | N/A | dB | 0~100 | 5 | This parameter can be set by the system by default. The default value is as follows: When NRDUCELL.LampSiteCellFlag is set to YES: 5 When NRDUCELL.LampSiteCellFlag is set to NO: 15 | Default/Recommended Value | NRDUCellCsirs | None | Read & Write | No (And no impact on the UE in idle mode) | N/A | N/A | N/A | The parameter modification takes effect immediately. | A smaller value of this parameter results in a lower proportion of UEs performing joint measurement, a higher proportion of UEs performing independent measurement, and a lower proportion of UEs engaged in joint transmission. It also decreases the user-perceived rate in overlapping areas but increases cell capacity. A larger value of this parameter results in a higher proportion of UEs performing joint measurement and a higher proportion of UEs engaged in joint transmission. It also increases the user-perceived rate in overlapping areas but decreases cell capacity. | BTS3900: V100R017C10 BTS3900 5G: V100R017C10 BTS5900: V100R017C10 BTS5900 5G: V100R017C10 | Radio | N-TDD-FR1, N-FDD
NRDUCellCsirs | FR2MaxCellCsirsPortNum | FR2 Max Cell CSI-RS Port Num | BTS3900, BTS3900 5G, BTS5900, BTS5900 5G | MOD NRDUCELLCSIRS LST NRDUCELLCSIRS | Indicates the maximum number of ports used for CSI-RS measurement in the cell. If the number of ports configured on the GUI is greater than the value of NRDUCellTrp.TxRxMode, the maximum number of ports used for CSI-RS measurement in the cell is the value of NRDUCellTrp.TxRxMode. This parameter applies only in TDD high frequency bands. | NO | NO | NO | FBFD-010009 | Channel Management | Enumeration Type | 2PORT(2 Ports), 4PORT(4 Ports), 8PORT(8 Ports) | 2PORT~0, 4PORT~1, 8PORT~2 | None | 2PORT, 4PORT, 8PORT | 8PORT(8 Ports) | 8PORT(8 Ports) | Radio Planning (Internal planning) | NRDUCellCsirs | None | Read & Write | Yes | Cell | 1 minute | Modification of this parameter for a high-frequency cell will cause the cell to automatically restart. In high-frequency TDD scenarios, this parameter must be set to the same value for NR cells that are served by the same RF module. Otherwise, performance loss may occur. | The parameter modification takes effect after the cell is automatically reset. | For an 8T8R cell, if this parameter is set to 8PORT, the CSI-RS coverage and downlink throughput performance is optimal. If this parameter is set to 4PORT, the CSI-RS coverage and downlink throughput performance is moderate. If this parameter is set to 2PORT, the CSI-RS coverage and downlink throughput performance is poorest. For a 4T4R cell, if this parameter is set to 4PORT, the CSI-RS coverage and downlink throughput performance is good. If this parameter is set to 2PORT, the CSI-RS coverage and downlink throughput performance is poor. For a 2T2R cell, only the value 2PORT can take effect. | BTS3900: V100R017C10 BTS3900 5G: V100R017C10 BTS5900: V100R017C10 BTS5900 5G: V100R017C10 | Radio | N-TDD-FR2
NRDUCellCsirs | SsbBeamSwitchingMode | SSB Beam Switching Mode | BTS3900, BTS3900 5G, BTS5900, BTS5900 5G | MOD NRDUCELLCSIRS LST NRDUCELLCSIRS | Indicates the SSB beam switching mode. If this parameter is set to NO_SWITCHING, no SSB beam switching indications will be sent to UEs. If this parameter is set to RRC_MODE, RRC reconfiguration messages are used to indicate SSB beam switching. If this parameter is set to MAC_CE_MODE, MAC CEs are used to indicate SSB beam switching. | NO | NO | NO | None | None | Enumeration Type | NO_SWITCHING(No Switching), RRC_MODE(RRC Mode), MAC_CE_MODE(MAC CE Mode) | NO_SWITCHING~0, RRC_MODE~1, MAC_CE_MODE~2 | None | NO_SWITCHING, RRC_MODE, MAC_CE_MODE | NO_SWITCHING(No Switching) | NO_SWITCHING(No Switching) | N/A | NRDUCellCsirs | -Configuration constraints: In an NRDUCellCsirs MO, SsbBeamSwitchingMode can be set to MAC_CE_MODE only if TrsPeriod is not set to MS0. In an NRDUCellCsirs MO, if SsbBeamSwitchingMode is not set to NO_SWITCHING, MuMimoCsiRsBeamSweepMode must be set to NOT_CONFIG. | Read & Write | No (And no impact on the UE in idle mode) | N/A | N/A | N/A | The parameter modification takes effect immediately. | If this parameter is set to NO_SWITCHING, UEs that require the SSB for T310 expiration evaluation experience an increased service drop rate. If this parameter is set to MAC_CE_MODE, UEs that require the SSB for T310 expiration evaluation experience a decreased service drop rate. As the UEs must report optimal SSB beams, uplink overheads increase and uplink throughput decreases. In addition, UEs that have compatibility issues with this function may experience an increased service drop rate. The compatibility issues result from UE vendors' different interpretations on this function (though in compliance with 3GPP specifications). | BTS3900: V100R017C10 BTS3900 5G: V100R017C10 BTS5900: V100R017C10 BTS5900 5G: V100R017C10 | Radio | N-TDD-FR1, N-FDD
NRDUCellCsirs | FR1MaxCellCsirsPortNum | FR1 Max Cell CSI-RS Port Num | BTS3900, BTS3900 5G, BTS5900, BTS5900 5G | MOD NRDUCELLCSIRS LST NRDUCELLCSIRS | Indicates the maximum number of ports used for CSI-RS measurement in the cell. This parameter applies only to low-frequency TDD massive MIMO and FDD 16T16R/32T32R scenarios. | NO | NO | NO | FBFD-010009 | Channel Management | Enumeration Type | 8PORT(8 Ports), 16PORT(16 Ports), 32PORT(32 Ports) | 8PORT~0, 16PORT~1, 32PORT~2 | None | 8PORT, 16PORT, 32PORT | 8PORT(8 Ports) | 8PORT(8 Ports) | Radio Planning (Internal planning) | NRDUCellCsirs | -Configuration constraints: In the NRDUCellCsirs MO, if InterTrpCsirsStaggerMode is set to MOD2_STAGGER, FR1MaxCellCsirsPortNum must not be set to 16PORT. In an NRDUCellCsirs MO, if the CSIRS_REUSE3_SW option of CsiSwitch is selected and CsiPeriod is set to SLOT10, SLOT20, or SLOT40, FR1MaxCellCsirsPortNum cannot be set to 32PORT. In an NRDUCellCsirs MO, if FR1MaxCellCsirsPortNum is set to 32PORT, CsiPeriod cannot be set to SLOT10. In an NRDUCellCsirs MO, if FR1MaxCellCsirsPortNum is set to 32PORT, the CSIRS_INTRF_COORD_SW option of CsiSwitch must be deselected. In an NRDUCellCsirs MO, the SGL_OR_PCC_CSIRS_32PORT_SW option of CsiSwitch can be selected only if FR1MaxCellCsirsPortNum is set to 32PORT. In an NRDUCellCsirs MO, if FR1MaxCellCsirsPortNum is set to 32PORT, MuMimoCsiRsBeamSweepMode must be set to NOT_CONFIG. -Parameter relationship with conditions: If CsirsCellResourceNum is set to 1_RESOURCE, 2_RESOURCE, 4_RESOURCE or FD_RESOURCE, FR1MaxCellCsirsPortNum is valid. If CsirsCellResourceNum is set to 2_RESOURCE, 4_RESOURCE, FD_RESOURCE, FR1MaxCellCsirsPortNum must be set to [8PORT;32PORT]. If CsirsCellResourceNum is set to 1_RESOURCE, FR1MaxCellCsirsPortNum must be set to [8PORT;16PORT;32PORT]. | Read & Write | Yes | Cell | 1 minute | Modification of this parameter will cause the cell to automatically restart. | The parameter modification takes effect after the cell is automatically reset. | If this parameter is set to 8PORT, the downlink throughputs of UEs at the cell center increase, while those of UEs at the cell edge or at a medium distance from the cell center remain unchanged or decrease. If this parameter is set to 16PORT or 32PORT, the downlink throughputs of UEs at the cell center decrease, while those of UEs at the cell edge or at a medium distance from the cell center remain unchanged or increase. The gains are closely related to UEs, as they may vary with the measurement algorithms used by different UEs. | BTS3900: V100R017C10 BTS3900 5G: V100R017C10 BTS5900: V100R017C10 BTS5900 5G: V100R017C10 | Radio | N-TDD-FR1, N-FDD
NRDUCellCsirs | NCellCsirsIntrfAvoid | NCell CSI-RS Interference Avoidance | BTS3900, BTS3900 5G, BTS5900, BTS5900 5G | MOD NRDUCELLCSIRS LST NRDUCELLCSIRS | Indicates whether to enable the function of avoiding interference caused by cell-specific, UE-specific, and aperiodic CSI-RS of neighboring cells on the PDSCH of the serving cell. The type of CSI-RS of neighboring cells is determined by the value of this parameter. For example, if this parameter is set to P_CELL, only interference caused by cell-specific periodic CSI-RS is avoided. If this parameter is set to P_CELL_AND_P_USER_AND_AP, the interference caused by cell-specific periodic, UE-specific periodic, and aperiodic CSI-RS is avoided. If this parameter is set to NO_AVOID, interference is not avoided. This parameter applies only to low-frequency TDD, FDD, and SDL. | NO | NO | NO | FBFD-010009 | Channel Management | Enumeration Type | NO_AVOID(No Avoidance), P_CELL(Cell-specific Periodic CSI-RS), P_CELL_AND_AP(Cell-specific Prdc and Aper CSI-RS), P_USER(UE-specific Periodic CSI-RS), P_USER_AND_AP(UE-specific Prdc and Aper CSI-RS), P_CELL_AND_P_USER(Cell- and UE-specific Periodic CSI-RS), P_CELL_AND_P_USER_AND_AP(Cell- and UE-spec Prdc and Aper CSI-RS) | NO_AVOID~0, P_CELL~1, P_CELL_AND_AP~2, P_USER~3, P_USER_AND_AP~4, P_CELL_AND_P_USER~5, P_CELL_AND_P_USER_AND_AP~6 | None | NO_AVOID, P_CELL, P_CELL_AND_AP, P_USER, P_USER_AND_AP, P_CELL_AND_P_USER, P_CELL_AND_P_USER_AND_AP | NO_AVOID(No Avoidance) | NO_AVOID(No Avoidance) | Radio Planning (Internal planning) | NRDUCellCsirs | -Configuration constraints: In an NRDUCellCsirs MO, if the CSIRS_INTRF_COORD_SW option of CsiSwitch is selected, NCellCsirsIntrfAvoid must be set to P_CELL, P_CELL_AND_AP, P_CELL_AND_P_USER, or P_CELL_AND_P_USER_AND_AP. | Read & Write | No (And no impact on the UE in idle mode) | N/A | N/A | None | The parameter modification takes effect immediately. | If this parameter is set to NO_AVOID and a neighboring cell is transmitting CSI-RSs in a slot where the local cell does not transmit CSI-RSs, the downlink throughput decreases. If the neighboring cell is unloaded, the downlink throughput increases. If this parameter is set to P_CELL and a neighboring cell is transmitting CSI-RSs in a slot where the local cell does not transmit cell-specific CSI-RSs, the downlink throughput increases. If the neighboring cell is unloaded, the downlink throughput decreases. If this parameter is set to P_CELL_AND_AP and a neighboring cell is transmitting CSI-RSs in a slot where the local cell does not transmit cell-specific or aperiodic CSI-RSs, the downlink throughput increases. If the neighboring cell is unloaded, the downlink throughput decreases. If this parameter is set to P_USER and a neighboring cell is transmitting CSI-RSs in a slot where the local cell does not transmit UE-specific CSI-RSs, the downlink throughput increases. If the neighboring cell is unloaded, the downlink throughput decreases. If this parameter is set to P_USER_AND_AP and a neighboring cell is transmitting CSI-RSs in a slot where the local cell does not transmit UE-specific or aperiodic CSI-RSs, the downlink throughput increases. If the neighboring cell is unloaded, the downlink throughput decreases. If this parameter is set to P_CELL_AND_P_USER and a neighboring cell is transmitting CSI-RSs in a slot where the local cell does not transmit cell-specific or UE-specific CSI-RSs, the downlink throughput increases. If the neighboring cell is unloaded, the downlink throughput decreases. If this parameter is set to P_CELL_AND_P_USER_AND_AP and a neighboring cell is transmitting CSI-RSs in a slot where the local cell does not transmit cell-specific, UE-specific, or aperiodic CSI-RSs, the downlink throughput increases. If the neighboring cell is unloaded, the downlink throughput decreases. | BTS3900: V100R017C10 BTS3900 5G: V100R017C10 BTS5900: V100R017C10 BTS5900 5G: V100R017C10 | Radio | N-TDD-FR1, N-FDD, N-SDL
NRDUCellCsirs | Csirs4P8PAdaptiveSwThld | CSI-RS 4P/8P Adaptive Switching Thld | BTS3900, BTS3900 5G, BTS5900, BTS5900 5G | MOD NRDUCELLCSIRS LST NRDUCELLCSIRS | Indicates the threshold for adaptively switching between 4-port and 8-port CSI-RS measurement for non-antenna-selection UEs. When the spectral efficiency of a UE is lower than the value of this parameter, an RRC connection reconfiguration procedure is triggered to change the number of ports used for CSI-RS measurement from eight to four. When the spectral efficiency of a UE is greater than or equal to the value of this parameter, an RRC connection reconfiguration procedure is triggered to change the number of ports used for CSI-RS measurement from four to eight. This parameter applies only to low-frequency TDD 8T8R and massive MIMO modules. | NO | NO | NO | FBFD-010009 | Channel Management | Interval Type | 0~110 | N/A | None | 0~22, step: 0.2 | 0 | 0 | Radio Planning (Internal planning) | NRDUCellCsirs | None | Read & Write | No (And no impact on the UE in idle mode) | N/A | N/A | None | The parameter modification takes effect immediately. | A smaller value of this parameter results in a lower probability of switching from 8-port to 4-port CSI-RS measurement for cell edge UEs and poorer coverage. A larger value of this parameter results in the opposite effects. | BTS3900: V100R017C10 BTS3900 5G: V100R017C10 BTS5900: V100R017C10 BTS5900 5G: V100R017C10 | Radio | N-TDD-FR1
NRDUCellCsirs | CsirsResFullBufferUeNum | CSI-RS Res Full-Buffer UE Num | BTS3900, BTS3900 5G, BTS5900, BTS5900 5G | MOD NRDUCELLCSIRS LST NRDUCELLCSIRS | Indicates the number of UEs performing full buffer services for which dedicated periodic CSI-RS resources can be configured in the cell. The actual number of such UEs is the smaller of either the configured value or the number of UEs supported by the cell. This parameter applies only to low-frequency TDD and FDD cells, and takes effect only when the CSIRS_INCOMPATIBLE_UE_SW option of the NRDUCellCsirs.CsiSwitch parameter is selected. | NO | NO | NO | FBFD-010009 | Channel Management | Interval Type | 0~32 | N/A | None | 0~32 | 1 | 1 | Radio Planning (Internal planning) | NRDUCellCsirs | None | Read & Write | No (And no impact on the UE in idle mode) | N/A | N/A | None | The parameter modification takes effect immediately. | A smaller value of this parameter results in a lower probability of allocating short-period CSI-RS resources to large-packet UEs and lower downlink data rates of such UEs. However, more common UEs in the cell can be allocated periodic CSI-RS resources, increasing the downlink user-perceived rates. A larger value of this parameter results in the opposite effects. | BTS3900: V100R017C10 BTS3900 5G: V100R017C10 BTS5900: V100R017C10 BTS5900 5G: V100R017C10 | Radio | N-TDD-FR1, N-FDD
NRDUCellCsirs | IncompatibleUeCsirsPeriod | Incompatible UE CSI-RS Period | BTS3900, BTS3900 5G, BTS5900, BTS5900 5G | MOD NRDUCELLCSIRS LST NRDUCELLCSIRS | Indicates the UE-specific CSI-RS measurement and feedback period for UEs with CSI-RS reconfiguration compatibility issues. This parameter applies only to low-frequency TDD, FDD, and SDL cells, and takes effect only when the CSIRS_INCOMPATIBLE_UE_SW option of the NRDUCellCsirs.CsiSwitch parameter is selected. | NO | NO | NO | FBFD-010009 | Channel Management | Enumeration Type | SLOT20(20 Slots), SLOT40(40 Slots), SLOT80(80 Slots), SLOT160(160 Slots), SLOT320(320 Slots) | SLOT20~5, SLOT40~6, SLOT80~7, SLOT160~8, SLOT320~9 | None | SLOT20, SLOT40, SLOT80, SLOT160, SLOT320 | SLOT320(320 Slots) | SLOT320(320 Slots) | Radio Planning (Internal planning) | NRDUCellCsirs | None | Read & Write | No (And no impact on the UE in idle mode) | N/A | N/A | None | The parameter modification takes effect immediately. | A larger value of this parameter results in a longer interval of measurements and feedback reporting by target UEs, fewer CSI-RS resources occupied, and a larger number of supported target UEs. However, channel tracing is not performed in time, and the downlink UE throughput decreases. A smaller value of this parameter results in the opposite effects. | BTS3900: V100R017C10 BTS3900 5G: V100R017C10 BTS5900: V100R017C10 BTS5900 5G: V100R017C10 | Radio | N-TDD-FR1, N-FDD, N-SDL
NRDUCellCsirs | CsirsBeamType | CSI-RS Beam Type | BTS3900, BTS3900 5G, BTS5900, BTS5900 5G | MOD NRDUCELLCSIRS LST NRDUCELLCSIRS | Indicates the beam type for downlink CSI-RS transmission. This parameter applies only to low-frequency TDD massive MIMO and FDD 4T4R/8T8R/16T16R/32T32R scenarios. In FDD 8T8R scenarios, this parameter takes effect only when the NRDUFddCellTrpBeam.BeamformingCapability parameter is set to HORIZONTAL_ENH_MODE or the EASY_OMNI_SITE_MODE_SW option of the NRDUFddCellTrpBeam.ScenarioModeSw parameter is selected. In FDD 4T4R scenarios, this parameter takes effect only when the EASY_OMNI_SITE_MODE_SW option of the NRDUFddCellTrpBeam.ScenarioModeSw parameter is selected. | NO | NO | NO | FBFD-010009 | Channel Management | Enumeration Type | TYPE0(Beam Type 0), TYPE1(Beam Type 1), TYPE2(Beam Type 2) | TYPE0~0, TYPE1~1, TYPE2~2 | None | TYPE0, TYPE1, TYPE2 | TYPE0(Beam Type 0) | TYPE0(Beam Type 0) | Radio Planning (Internal planning) | NRDUCellCsirs | -Parameter relationship with conditions: If CsirsCellResourceNum is set to 1_RESOURCE, 2_RESOURCE, 4_RESOURCE or FD_RESOURCE, CsirsBeamType is valid. If CsirsCellResourceNum is set to FD_RESOURCE, CsirsBeamType must be set to [TYPE0;TYPE1]. If CsirsCellResourceNum is set to 1_RESOURCE, 4_RESOURCE, CsirsBeamType must be set to [TYPE0;TYPE1;TYPE2]. If CsirsCellResourceNum is set to 2_RESOURCE, CsirsBeamType must be set to TYPE0. | Read & Write | No (And no impact on the UE in idle mode) | N/A | N/A | If this parameter is reconfigured, the configuration on the network side may be inconsistent with that on the UE side. As a result, the downlink UE throughput decreases within five minutes. After all UEs in the cell are reconfigured, the downlink cell throughput is restored. Reconfigure this parameter during off-peak hours. The interval between two reconfigurations must be longer than 10 minutes. | The parameter modification takes effect immediately. | Changing the value of this parameter affects the CSI-RS beam type. If the configuration does not match the scenario, the downlink cell traffic volume decreases. If the configuration matches the scenario, the downlink cell traffic volume increases. | BTS3900: V100R017C10 BTS3900 5G: V100R017C10 BTS5900: V100R017C10 BTS5900 5G: V100R017C10 | Radio | N-TDD-FR1, N-FDD
NRDUCellCsirs | CsiType2SubbandSize | CSI Type2 Subband Size | BTS3900, BTS3900 5G, BTS5900, BTS5900 5G | MOD NRDUCELLCSIRS LST NRDUCELLCSIRS | Indicates the measurement granularity in the downlink measurement configuration corresponding to CSI-RS type 2. If this parameter is set to SMALL, the subbandSize field in the CSI-ReportConfig IE is adaptively set to "value2" (indicating large measurement granularity) or "value1" (indicating small measurement granularity) based on the UE capability. If this parameter is set to LARGE, the subbandSize field in the CSI-ReportConfig IE is set to "value2" (indicating large measurement granularity). This parameter takes effect only when the R15_TYPE2_SW or R16_TYPE2_SW option of the NRDUCellPdschPrecode.DlCodebookTypeSwitch parameter is selected. This parameter takes effect for FDD cells and low-frequency TDD 2T/4T/8T/massive MIMO cells. | NO | NO | NO | None | None | Enumeration Type | SMALL(Small Granularity), LARGE(Large Granularity) | SMALL~0, LARGE~1 | None | SMALL, LARGE | SMALL(Small Granularity) | SMALL(Small Granularity) | Radio Planning (Internal planning) | NRDUCellCsirs | None | Read & Write | No (And no impact on the UE in idle mode) | N/A | N/A | None | The parameter modification takes effect immediately. | If this parameter is set to SMALL and the subbandSize field in the CSI-ReportConfig IE is set to "value1" (indicating small measurement granularity) based on the UE capability, the measurement accuracy is high and the downlink UE rate increases. If this parameter is set to SMALL and the subbandSize field in the CSI-ReportConfig IE is set to "value2" (indicating large measurement granularity) based on the UE capability, the measurement accuracy is low and the downlink UE rate increases slightly. If this parameter is set to LARGE, the subbandSize field in the CSI-ReportConfig IE is set to "value2" (indicating large measurement granularity). In this case, the measurement accuracy is low and the downlink UE rate increases slightly. | BTS3900: V100R017C10 BTS3900 5G: V100R017C10 BTS5900: V100R017C10 BTS5900 5G: V100R017C10 | Radio | N-TDD-FR1, N-FDD
NRDUCellCsirs | UserCsirsBeamType | User CSI-RS Beam Type | BTS3900, BTS3900 5G, BTS5900, BTS5900 5G | MOD NRDUCELLCSIRS LST NRDUCELLCSIRS | Indicates the UE-specific beam type for downlink CSI-RS transmission. This parameter applies only to FDD 4T4R/8T8R/16T16R/32T32R RF modules and low-frequency TDD massive MIMO/8T8R RF modules. In FDD 4T4R/8T8R scenarios, this parameter takes effect only when the EASY_OMNI_SITE_MODE_SW option of the NRDUFddCellTrpBeam.ScenarioModeSw parameter is selected. | NO | NO | NO | FBFD-010009 | Channel Management | Enumeration Type | TYPE0(Beam Type 0), TYPE1(Beam Type 1), TYPE2(Beam Type 2), TYPE3(Beam Type 3), TYPE4(Beam Type 4), TYPE5(Beam Type 5), TYPE6(Beam Type 6), TYPE7(Beam Type 7), TYPE8(Beam Type 8), TYPE9(Beam Type 9), TYPE10(Beam Type 10), TYPE11(Beam Type 11) | TYPE0~0, TYPE1~1, TYPE2~2, TYPE3~3, TYPE4~4, TYPE5~5, TYPE6~6, TYPE7~7, TYPE8~8, TYPE9~9, TYPE10~10, TYPE11~11 | None | TYPE0, TYPE1, TYPE2, TYPE3, TYPE4, TYPE5, TYPE6, TYPE7, TYPE8, TYPE9, TYPE10, TYPE11 | TYPE0(Beam Type 0) | This parameter can be set by the system by default. The default value is as follows: TDD: TYPE0(Beam Type 0) FDD: TYPE1(Beam Type 1) Other scenarios: TYPE0(Beam Type 0) | Radio Planning (Internal planning) | NRDUCellCsirs | None | Read & Write | Yes | Cell | 1 minute | Modification of this parameter will cause the cell to automatically restart. | The parameter modification takes effect after the cell is automatically reset. | If the beam type matches the channel characteristics, the UE throughput increases. If the beam type does not match the channel characteristics, the UE throughput decreases. | BTS3900: V100R017C10 BTS3900 5G: V100R017C10 BTS5900: V100R017C10 BTS5900 5G: V100R017C10 | Radio | N-TDD-FR1, N-FDD
NRDUCellCsirs | TimeToSendFirstCsirsForBm | Time to Send First CSI-RS for BM | BTS3900, BTS3900 5G, BTS5900, BTS5900 5G | MOD NRDUCELLCSIRS LST NRDUCELLCSIRS | Indicates the interval between the time when the base station uses the CSI-RS for BM beam to send data to a UE for the first time after the UE accesses the network and the time when the base station uses the SSB beam reported by the UE to send data for the first time. This parameter applies only in TDD high frequency bands. | NO | NO | NO | FBFD-010009 | Channel Management | Enumeration Type | T0_SSB_PERIOD(0 Times SSB Period), T5_SSB_PERIOD(5 Times SSB Period), T10_SSB_PERIOD(10 Times SSB Period), T20_SSB_PERIOD(20 Times SSB Period) | T0_SSB_PERIOD~0, T5_SSB_PERIOD~1, T10_SSB_PERIOD~2, T20_SSB_PERIOD~3 | None | T0_SSB_PERIOD, T5_SSB_PERIOD, T10_SSB_PERIOD, T20_SSB_PERIOD | T0_SSB_PERIOD(0 Times SSB Period) | T0_SSB_PERIOD(0 Times SSB Period) | N/A | NRDUCellCsirs | None | Read & Write | No (And no impact on the UE in idle mode) | N/A | N/A | N/A | The parameter modification takes effect immediately. | A smaller value of this parameter results in a shorter time for the UE throughput to increase to the CSI-RS for BM beam throughput during random access or handover access, a higher probability of timing errors caused by receive beam sweeping of the UE, and possibly a higher service drop rate. A larger value of this parameter results in the opposite effects. | BTS3900: V100R017C10 BTS3900 5G: V100R017C10 BTS5900: V100R017C10 BTS5900 5G: V100R017C10 | Radio | N-TDD-FR2
NRDUCellCsirs | CsiUserPortNum | CSI User Port Number | BTS3900, BTS3900 5G, BTS5900, BTS5900 5G | MOD NRDUCELLCSIRS LST NRDUCELLCSIRS | Indicates the number of ports used to transmit UE-specific CSI-RSs. This parameter applies only to FDD 4T4R/8T8R/16T16R/32T32R cells. In FDD 8T8R scenarios, this parameter takes effect only when the NRDUFddCellTrpBeam.BeamformingCapability parameter is set to HORIZONTAL_ENH_MODE or the EASY_OMNI_SITE_MODE_SW option of the NRDUFddCellTrpBeam.ScenarioModeSw parameter is selected. In FDD 4T4R scenarios, this parameter takes effect only when the EASY_OMNI_SITE_MODE_SW option of the NRDUFddCellTrpBeam.ScenarioModeSw parameter is selected. | NO | NO | NO | FBFD-010009 | Channel Management | Enumeration Type | 2PORT(2 Ports), 4PORT(4 Ports), 8PORT(8 Ports) | 2PORT~0, 4PORT~1, 8PORT~2 | None | 2PORT, 4PORT, 8PORT | 8PORT(8 Ports) | 8PORT(8PORT) | Radio Planning (Internal planning) | NRDUCellCsirs | None | Read & Write | No (And no impact on the UE in idle mode) | N/A | N/A | None | The parameter modification takes effect immediately. | A larger number of ports configured results in more resources occupied by a single UE. A smaller number of ports configured results in fewer resources occupied by a single UE. If the configured number of ports does not match the scenario, the downlink UE traffic volume decreases. If the configured number of ports matches the scenario, the downlink UE traffic volume increases. | BTS3900: V100R018C00 BTS3900 5G: V100R018C00 BTS5900: V100R018C00 BTS5900 5G: V100R018C00 | Radio | N-FDD
NRDUCellCsirs | CsirsBeamSwitchThldOfs | CSI-RS Beam Switch Threshold Offset | BTS3900, BTS3900 5G, BTS5900, BTS5900 5G | MOD NRDUCELLCSIRS LST NRDUCELLCSIRS | Indicates the offset for the CSI-RS beam switching threshold. If this parameter is set to a non-zero value, the optimal beam for cell edge UEs is not in the CSI-RS measurement beam set, and the RSRP difference between the optimal beam and the current CSI-RS beam is greater than the NRDUCellCsiRs.CsirsBeamSwitchThld parameter value plus the configured offset, then the optimal beam is added to the CSI-RS measurement beam set. If this parameter is set to 0, this function does not take effect. This parameter applies only to low-frequency TDD massive MIMO modules and FDD 4T4R/8T8R/16T16R/32T32R modules. For FDD 4T4R and 8T8R modules, this parameter takes effect only when the EASY_OMNI_SITE_MODE_SW option of the NRDUFddCellTrpBeam.ScenarioModeSw parameter is selected. | NO | NO | NO | FBFD-010009 | Channel Management | Interval Type | 0~10 | N/A | dB | 0~10 | 0 | 0 | N/A | NRDUCellCsirs | None | Read & Write | No (And no impact on the UE in idle mode) | N/A | N/A | None | The parameter modification takes effect immediately. | A smaller value of this parameter results in more timely beam switching, higher downlink user-perceived rates, but more RRC connection reconfigurations. A larger value of this parameter results in the opposite effects. | BTS3900: V100R018C10 BTS3900 5G: V100R018C10 BTS5900: V100R018C10 BTS5900 5G: V100R018C10 | Radio | N-TDD-FR1, N-FDD
NRDUCellCsirs | LamPathLossThld | Low-Correlation Antenna Map Path Loss Thld | BTS3900, BTS3900 5G, BTS5900, BTS5900 5G | MOD NRDUCELLCSIRS LST NRDUCELLCSIRS | Indicates the path loss threshold for low-correlation antenna mapping to take effect. This function takes effect only when the UE path loss is less than this threshold. This parameter takes effect only for 8T8R FDD cells. | NO | NO | NO | None | None | Interval Type | 80~140 | N/A | dB | 80~140 | 94 | 94 | Default/Recommended Value | NRDUCellCsirs | None | Read & Write | No (And no impact on the UE in idle mode) | N/A | N/A | None | The parameter modification takes effect immediately. | The smaller the value of this parameter, the lower the probability that low-correlation antenna mapping takes effect for cell-center UEs. The larger the value of this parameter, the higher the probability. UEs for which low-correlation antenna mapping has taken effect will experience an increase in their downlink user-perceived rates but consume more aperiodic CSI-RS resources. The downlink user-perceived rates of other UEs remain unchanged. | BTS3900: V100R018C10 BTS3900 5G: V100R018C10 BTS5900: V100R018C10 BTS5900 5G: V100R018C10 | Radio | N-FDD
NRDUCellCsirs | CsiRsDftBmSweepPattern | CSI-RS DFT Beam Sweeping Pattern | BTS3900, BTS3900 5G, BTS5900, BTS5900 5G | MOD NRDUCELLCSIRS LST NRDUCELLCSIRS | Indicates the CSI-RS DFT beam sweeping pattern. Bit 0, the rightmost bit, is the least significant bit. Bits 0 to 15 of this parameter correspond to beam IDs 0 to 15, respectively. If the bit corresponding to a beam ID is set to 1, the beam indicated by this beam ID is transmitted during CSI-RS DFT beam sweeping. If the bit corresponding to a beam ID is set to 0, the beam indicated by this beam ID is not transmitted during CSI-RS DFT beam sweeping. Only eight bits of this parameter must be set to 1. Otherwise, this parameter does not take effect. This parameter applies to 32T32R FDD cells. | NO | NO | NO | None | None | Interval Type | 255~65280 | N/A | None | 255~65280 | 15420 | 15420 | Radio Planning (Internal planning) | NRDUCellCsirs | None | Read & Write | No (And no impact on the UE in idle mode) | N/A | N/A | None | The parameter modification takes effect immediately. | None | BTS3900: V100R018C10 BTS3900 5G: V100R018C10 BTS5900: V100R018C10 BTS5900 5G: V100R018C10 | Radio | N-FDD
NRDUCellCsirs | MuMimoCsiRsBeamSweepMode | MU-MIMO CSI-RS Beam Sweeping Mode | BTS3900, BTS3900 5G, BTS5900, BTS5900 5G | MOD NRDUCELLCSIRS LST NRDUCELLCSIRS | Indicates the CSI-RS beam sweeping mode used to assist UE pairing for MU-MIMO. If this parameter is set to NOT_CONFIG, CSI-RS beam sweeping for UE pairing for MU-MIMO is not configured. If this parameter is set to CSIRS_DFT_BM, CSI-RS DFT beam sweeping is configured to enable CSI-RS DFT beam sweeping for UEs. This value applies to FDD 32T32R/8T8R cells. If this parameter is set to CSIRS_VAM_BM, CSI-RS VAM beam sweeping is configured to enable CSI-RS VAM beam sweeping for UEs. This value applies only to FDD 16T16R/32T32R cells. | NO | NO | NO | None | None | Enumeration Type | NOT_CONFIG(Not Configured), CSIRS_DFT_BM(CSI-RS DFT Beam), CSIRS_VAM_BM(CSI-RS VAM Beam) | NOT_CONFIG~0, CSIRS_DFT_BM~1, CSIRS_VAM_BM~2 | None | NOT_CONFIG, CSIRS_DFT_BM, CSIRS_VAM_BM | NOT_CONFIG(Not Configured) | NOT_CONFIG(Not Configured) | Radio Planning (Internal planning) | NRDUCellCsirs | -Configuration constraints: In an NRDUCellCsirs MO, if SsbBeamSwitchingMode is not set to NO_SWITCHING, MuMimoCsiRsBeamSweepMode must be set to NOT_CONFIG. In an NRDUCellCsirs MO, if FR1MaxCellCsirsPortNum is set to 32PORT, MuMimoCsiRsBeamSweepMode must be set to NOT_CONFIG. In an NRDUCellCsirs MO, MuMimoCsiRsBeamSweepMode can be set to CSIRS_VAM_BM only if CsirsCellResourceNum is not set to 1_RESOURCE. | Read & Write | No (And no impact on the UE in idle mode) | N/A | N/A | If the parameter setting is changed to NOT_CONFIG from another value or changed from CSIRS_DFT_BM to CSIRS_VAM_BM, there will be inconsistency between the network and UEs. Online UEs for which beam sweeping has been configured before the change will experience a decrease in their downlink throughput, but UEs that will access the cell after the change are not affected. The downlink UE throughput can be restored by running the STR NRCELLSERVICEPARAMEFFECT command. This command triggers intra-cell handovers, which make the configurations on the network and UE sides consistent. Exercise caution when changing the setting of this parameter on commercial networks. | The parameter modification takes effect immediately. | If this parameter is set to NOT_CONFIG, network performance is not affected. If this parameter is set to CSIRS_DFT_BM or CSIRS_VAM_BM, UEs are instructed to measure the RSRP of CSI-RS beams for obtaining beam isolation. In this case, the air interface overhead increases and the downlink cell throughput decreases. | BTS3900: V100R018C10 BTS3900 5G: V100R018C10 BTS5900: V100R018C10 BTS5900 5G: V100R018C10 | Radio | N-FDD
NRDUCellCsirs | CsiRsVamBmSweepPattern | CSI-RS VAM Beam Sweeping Pattern | BTS3900, BTS3900 5G, BTS5900, BTS5900 5G | MOD NRDUCELLCSIRS LST NRDUCELLCSIRS | Indicates the CSI-RS VAM beam sweeping pattern. Bit 0, the rightmost bit, is the least significant bit. Bits 0 to 7 of this parameter correspond to beam IDs 0 to 7, respectively. If the bit corresponding to a beam ID is set to 1, the beam indicated by this beam ID is transmitted during CSI-RS VAM beam sweeping. If the bit corresponding to a beam ID is set to 0, the beam indicated by this beam ID is not transmitted during CSI-RS VAM beam sweeping. This parameter is valid only when NRDUCellCsirs.MuMimoCsiRsBeamSweepMode is set to CSIRS_VAM_BM. Bits 0 to 6 of this parameter apply only to FDD 32T32R cells, and bits 0 to 7 of this parameter apply only to FDD 16T16R cells. | NO | NO | NO | None | None | Interval Type | 1~255 | N/A | None | 1~255 | 42 | 42 | N/A | NRDUCellCsirs | None | Read & Write | No (And no impact on the UE in idle mode) | N/A | N/A | If the setting of this parameter is changed and NRDUCellCsirs.MuMimoCsiRsBeamSweepMode is set to a value other than NOT_CONFIG, there will be inconsistency between the network and UEs. Online UEs for which beam sweeping has been configured before the change will experience a decrease in their downlink throughput, but UEs that will access the cell after the change are not affected. The downlink UE throughput can be restored by running the STR NRCELLSERVICEPARAMEFFECT command. This command triggers intra-cell handovers, which make the configurations on the network and UE sides consistent. Exercise caution when changing the setting of this parameter on commercial networks. | The parameter modification takes effect immediately. | None | BTS3900: V100R018C10 BTS3900 5G: V100R018C10 BTS5900: V100R018C10 BTS5900 5G: V100R018C10 | Radio | N-FDD
NRDUCellCsirs | InterTrpHoDeltaCsiRsrpThld | Inter-TRP Handover Delta CSI-RS RSRP Thld | BTS3900, BTS3900 5G, BTS5900, BTS5900 5G | MOD NRDUCELLCSIRS LST NRDUCELLCSIRS | Indicates the CSI-RS RSRP difference threshold for an inter-TRP handover in the hyper cell, combined cell in basic transmission mode, or combined cell in DPS transmission mode. An inter-TRP handover is triggered only if the CSI-RS RSRP difference from a neighboring TRP is greater than this threshold. This parameter applies only to low-frequency TDD and FDD cells. | NO | NO | NO | FOFD-030205 FOFD-031207 | Hyper Cell Cell Combination | Interval Type | 0~30 | N/A | 0.5dB | 0~15 | 2 | 2 | N/A | NRDUCellCsirs | None | Read & Write | No (And no impact on the UE in idle mode) | N/A | N/A | None | The parameter modification takes effect immediately. | A larger value of this parameter results in a lower probability of triggering inter-TRP handovers based on CSI-RS measurements, a lower probability of ping-pong handovers, but a higher probability of delayed handovers and therefore service drops. A smaller value of this parameter results in a higher probability of triggering inter-TRP handovers based on CSI-RS measurements, a lower probability of service drops, and a higher probability of ping-pong handovers. | BTS3900: V100R020C10 BTS3900 5G: V100R020C10 BTS5900: V100R020C10 BTS5900 5G: V100R020C10 | Radio | N-TDD-FR1, N-FDD
NRDUCellCsirs | InterTrpHoCsiRsrpEvalTimes | Inter-TRP HO CSI-RS RSRP Evaluation Times | BTS3900, BTS3900 5G, BTS5900, BTS5900 5G | MOD NRDUCELLCSIRS LST NRDUCELLCSIRS | Indicates the number of evaluation times for an inter-TRP handover based on CSI-RS measurements in the hyper cell, combined cell in basic transmission mode, or combined cell in DPS transmission mode. If the number of consecutive times the CSI-RS RSRP of a neighboring TRP is greater than that of the serving TRP reaches the value of this parameter, an inter-TRP handover is triggered. This parameter applies only to low-frequency TDD and FDD cells. | NO | NO | NO | FOFD-030205 FOFD-031207 | Hyper Cell Cell Combination | Interval Type | 1~50 | N/A | None | 1~50 | 1 | This parameter can be set by the system by default. The default value is as follows: High-speed cells: 2 Low-speed cells: 1 | N/A | NRDUCellCsirs | None | Read & Write | No (And no impact on the UE in idle mode) | N/A | N/A | None | The parameter modification takes effect immediately. | A larger value of this parameter results in a longer interval between the time the CSI-RSs in the relevant TRPs meet the handover threshold and the time a handover is triggered. It lowers the probability of ping-pong handovers but increases the service drop rate due to delayed handovers. A smaller value of this parameter results in a shorter interval. It lifts the probability of a decrease in the service drop rate and the probability of ping-pong handovers. | BTS3900: V100R020C10 BTS3900 5G: V100R020C10 BTS5900: V100R020C10 BTS5900 5G: V100R020C10 | Radio | N-TDD-FR1, N-FDD
NRDUCellCsirs | CsiRsrpFilterCoeff | CSI-RS RSRP Filtering Coefficient | BTS3900, BTS3900 5G, BTS5900, BTS5900 5G | MOD NRDUCELLCSIRS LST NRDUCELLCSIRS | Indicates the CSI-RS RSRP filtering coefficient for the hyper cell, combined cell in basic transmission mode, or combined cell in DPS transmission mode. This parameter applies only to low-frequency TDD and FDD cells. | NO | NO | NO | FOFD-030205 FOFD-031207 | Hyper Cell Cell Combination | Interval Type | 0~100 | N/A | None | 0~1, step: 0.01 | 20 | This parameter can be set by the system by default. The default value is as follows: High-speed cells: 90 Low-speed cells: 20 | N/A | NRDUCellCsirs | None | Read & Write | No (And no impact on the UE in idle mode) | N/A | N/A | None | The parameter modification takes effect immediately. | A smaller value of this parameter results in a longer interval between the time the CSI-RSs in the relevant TRPs meet the handover threshold and the time a handover is triggered. It lowers the probability of ping-pong handovers but increases the service drop rate due to delayed handovers. A larger value of this parameter results in a shorter interval. It lifts the probability of a decrease in the service drop rate and the probability of ping-pong handovers. | BTS3900: V100R020C10 BTS3900 5G: V100R020C10 BTS5900: V100R020C10 BTS5900 5G: V100R020C10 | Radio | N-TDD-FR1, N-FDD
NRDUCellCsirs | CsiRsExtSwitch | CSI-RS Extend Switch | BTS3900, BTS3900 5G, BTS5900, BTS5900 5G | MOD NRDUCELLCSIRS LST NRDUCELLCSIRS | Indicates switches used to control extension algorithms related to CSI-RS. FDD_8T_USER_2PORT_CSIRS_SW: Indicates whether to enable the UE-specific 2-port CSI-RS function in an FDD 8T cell. If this option is selected, dedicated 2-port CSI-RS resources can be configured for full-buffer UEs in the FDD 8T8R cell. If this option is deselected, dedicated 2-port CSI-RS resources are not configured for full-buffer UEs in the FDD 8T8R cell. This option takes effect only for FDD 8T8R cells with NRDUCellCsirs.CsiUserPeriod set to values other than NOT_CONFIG, NRDUFddCellTrpBeam.BeamformingCapability set to values other than HORIZONTAL_ENH_MODE, and the EASY_OMNI_SITE_MODE_SW option of the NRDUFddCellTrpBeam.ScenarioModeSw parameter deselected. CSIRS_ALLOC_OPT_SW: Indicates whether to enable CSI-RS resource allocation optimization. This function is enabled only if this option is selected. With this function, the allocation of CSI-RS resources is optimized based on the CSI reporting capability. This option applies only to low-frequency TDD and FDD cells. FDD_8T_NARROW_CSIRS_ADAPT_SW: Indicates whether to enable narrow CSI-RS beam adaptation for FDD 8T cells. If this option is selected, a set of horizontal narrow CSI-RS beams is added for FDD 8T8R cells, enabling the gNodeB to select a more appropriate CSI-RS beam for PDSCH scheduling based on the UE's feedback. If this option is deselected, horizontal narrow CSI-RS beams do not take effect for FDD 8T8R cells. This option takes effect only for FDD 8T8R cells with the NRDUFddCellTrpBeam.BeamformingCapability parameter set to a value other than HORIZONTAL_ENH_MODE and the EASY_OMNI_SITE_MODE_SW option of the NRDUFddCellTrpBeam.ScenarioModeSw parameter deselected. DSS_CSIRS_AVOID_OPT_SW: Indicates whether to enable CSI-RS avoidance optimization in DSS or HDSS scenarios. This function is enabled only if this option is selected. With this function, the accuracy of CSI measurement results increases. This option applies only to FDD and SDL. USER_CSI_RECFG_TIMES_RDC_SW: Indicates whether to reduce the number of UE-specific CSI-RS reconfigurations. If this option is selected, the number of UE-specific 8-port CSI-RS reconfigurations caused by changes in the n1-n2 value for the Type I codebook is reduced. If this option is deselected, this function is disabled. This option applies only to low-frequency cells. APER_CSIRS_FLEX_OPT_SW: Indicates whether to enable aperiodic CSI-RS optimization in heavy-load scenarios. If this option is selected, aperiodic CSI-RSs take effect even when the system is heavily loaded, fully utilizing aperiodic CSI-RS capabilities. If this option is deselected, aperiodic CSI-RSs do not take effect when the system is heavily loaded. This option applies only to low-frequency TDD and FDD cells. APER_CSIRS_CAPB_UTILIZE_OPT_SW: Indicates whether to optimize the policy for using aperiodic CSI-RS capabilities. This optimization is enabled only if this option is selected. With this optimization, aperiodic CSI-RS capabilities can be fully utilized. This option applies only to low-frequency TDD and FDD cells. MULTI_TRP_CSIRS_BEAM_MNT_SW: Indicates whether to enable CSI-RS beam sweeping for maintenance in multi-TRP cells (combined cells or hyper cells). This function is enabled only if this option is selected. With this function, maintenance information from MNT UEs is recorded through CSI-RS beam sweeping in multiple TRPs serving the UEs. This option applies only to low-frequency TDD and FDD cells. MULTI_TRP_MULTI_TRS_OPT_SW: Indicates whether to enable multi-TRS optimization in a multi-TRP cell (combined cell or hyper cell). This function is enabled only if this option is selected. With this function, multiple sets of TRS resources are allocated based on the actual TRP deployment in the cell. This option applies only to low-frequency TDD and FDD cells. CSI_MEAS_OPT_SW: Indicates whether to enable CSI measurement optimization. This function is enabled only if this option is selected. This option applies to low-frequency TDD and FDD cells. CSI_RES_REUSE_SW: Indicates whether to enable CSI resource reuse. This function is enabled only if this option is selected. With this function, enhanced PDCCH beamforming and UE pairing rank optimization can share CSI resources, increasing the number of UEs for which either of the two functions takes effect. In addition, these two functions can both take effect in 8T and 32T cells. This option takes effect only when the RANK1_CSI_BASED_PDCCH_OPT_SW option of the NRDUCellPdcch.PdcchAlgoSwitch parameter is selected and the NRDUCellDlMimo.DlMuMimoPrecisePairMode parameter is set to MODE_1. This option applies only to 8T/16T/32T FDD cells. | NO | NO | NO | FOFD-061250 | Intelligent Hybrid Beamforming (NR FDD) | Bit Field Type | FDD_8T_USER_2PORT_CSIRS_SW(FDD 8T UE-specific 2-Port CSI-RS Switch), CSIRS_ALLOC_OPT_SW(CSI-RS Allocation Optimization Switch), FDD_8T_NARROW_CSIRS_ADAPT_SW(FDD 8T Narrow CSI-RS Adaptation Switch), DSS_CSIRS_AVOID_OPT_SW(DSS CSI-RS Avoidance Optimization Switch), USER_CSI_RECFG_TIMES_RDC_SW(UE-specific CSI-RS Reconfig Reduction Sw), APER_CSIRS_FLEX_OPT_SW(Aperiodic CSI-RS Flexible Opt Sw), APER_CSIRS_CAPB_UTILIZE_OPT_SW(Aperiodic CSI-RS Capb Utilize Opt Sw), MULTI_TRP_CSIRS_BEAM_MNT_SW(Multi-TRP CSI-RS Beam MNT Switch), MULTI_TRP_MULTI_TRS_OPT_SW(Multi-TRP Multi-TRS Optimization Switch), CSI_MEAS_OPT_SW(CSI Measurement Optimization Switch), CSI_RES_REUSE_SW(CSI Resource Reuse Switch) | FDD_8T_USER_2PORT_CSIRS_SW~0, CSIRS_ALLOC_OPT_SW~1, FDD_8T_NARROW_CSIRS_ADAPT_SW~2, DSS_CSIRS_AVOID_OPT_SW~3, USER_CSI_RECFG_TIMES_RDC_SW~4, APER_CSIRS_FLEX_OPT_SW~5, APER_CSIRS_CAPB_UTILIZE_OPT_SW~6, MULTI_TRP_CSIRS_BEAM_MNT_SW~7, MULTI_TRP_MULTI_TRS_OPT_SW~8, CSI_MEAS_OPT_SW~9, CSI_RES_REUSE_SW~10 | None | FDD_8T_USER_2PORT_CSIRS_SW, CSIRS_ALLOC_OPT_SW, FDD_8T_NARROW_CSIRS_ADAPT_SW, DSS_CSIRS_AVOID_OPT_SW, USER_CSI_RECFG_TIMES_RDC_SW, APER_CSIRS_FLEX_OPT_SW, APER_CSIRS_CAPB_UTILIZE_OPT_SW, MULTI_TRP_CSIRS_BEAM_MNT_SW, MULTI_TRP_MULTI_TRS_OPT_SW, CSI_MEAS_OPT_SW, CSI_RES_REUSE_SW | FDD_8T_USER_2PORT_CSIRS_SW:Off, CSIRS_ALLOC_OPT_SW:On, FDD_8T_NARROW_CSIRS_ADAPT_SW:Off, DSS_CSIRS_AVOID_OPT_SW:Off, USER_CSI_RECFG_TIMES_RDC_SW:Off, APER_CSIRS_FLEX_OPT_SW:Off, APER_CSIRS_CAPB_UTILIZE_OPT_SW:On, MULTI_TRP_CSIRS_BEAM_MNT_SW:Off, MULTI_TRP_MULTI_TRS_OPT_SW:Off, CSI_MEAS_OPT_SW:Off, CSI_RES_REUSE_SW:Off | FDD_8T_USER_2PORT_CSIRS_SW:Off, CSIRS_ALLOC_OPT_SW:On, FDD_8T_NARROW_CSIRS_ADAPT_SW:Off, DSS_CSIRS_AVOID_OPT_SW:Off, USER_CSI_RECFG_TIMES_RDC_SW:Off, APER_CSIRS_FLEX_OPT_SW:Off, APER_CSIRS_CAPB_UTILIZE_OPT_SW:On, MULTI_TRP_CSIRS_BEAM_MNT_SW:Off, MULTI_TRP_MULTI_TRS_OPT_SW:Off, CSI_MEAS_OPT_SW:Off, CSI_RES_REUSE_SW:Off | N/A | NRDUCellCsirs | -Configuration constraints: In an NRDUCellCsirs MO, the FDD_8T_NARROW_CSIRS_ADAPT_SW option of CsiRsExtSwitch can be selected only if CsiPeriod is not set to SLOT10. In an NRDUCellCsirs MO, the FDD_8T_NARROW_CSIRS_ADAPT_SW option of CsiRsExtSwitch can be selected only if the LAM_SW option of CsiSwitch is deselected. | Read & Write | No (And no impact on the UE in idle mode) | N/A | N/A | None | The parameter modification takes effect immediately. | FDD_8T_USER_2PORT_CSIRS_SW: If this option is selected for a cell that has PDSCH MU-MIMO enabled and is serving full-buffer UEs, the PDSCH MU-MIMO pairing performance improves for these UEs. If this option is deselected, network performance is not affected. CSIRS_ALLOC_OPT_SW: If this option is selected, CSI-RS resources are allocated based on the estimated CSI reporting capabilities of UEs, increasing the proportion of UEs for which CSI-RS take effect. If this option is deselected, network performance is not affected. FDD_8T_NARROW_CSIRS_ADAPT_SW: In scenarios where both narrow-beam coverage and wide-beam coverage are required, selecting this option increases uplink and downlink resource consumption, and the average uplink user-perceived rate may decrease. However, for UEs that meet the conditions for narrow-beam coverage, the average downlink user-perceived rate can rise. If this option is deselected, network performance is not affected. DSS_CSIRS_AVOID_OPT_SW: If this option is selected, the downlink user-perceived rate on the NR side increases. If this option is deselected, network performance is not affected. USER_CSI_RECFG_TIMES_RDC_SW: If this option is selected, the number of UE-specific 8-port CSI-RS reconfigurations caused by changes in the n1-n2 value for the Type I codebook is reduced, decreasing the uplink retransmission rate resulting from reconfigurations. If this option is deselected, network performance is not affected. APER_CSIRS_FLEX_OPT_SW: If this option is selected, aperiodic CSI-RS capabilities can be fully utilized, more features that depend on aperiodic CSI-RS can be activated, the average downlink UE throughput increases, and the service drop rate decreases. However, in this case, aperiodic CSI-RS measurement results are reported on the PUSCH, which may result in a decrease in the average uplink UE throughput. If this option is deselected, network performance is not affected. APER_CSIRS_CAPB_UTILIZE_OPT_SW: If this option is selected, aperiodic CSI-RS capabilities can be fully utilized, more features that depend on aperiodic CSI-RS can be activated, and the average downlink UE throughput increases. However, in this case, aperiodic CSI-RS measurement results are reported on the PUSCH, which may result in a decrease in the average uplink UE throughput. If this option is deselected, network performance is not affected. MULTI_TRP_CSIRS_BEAM_MNT_SW: If this option is selected in a cell serving MNT UEs, the average downlink user-perceived rate in the cell may decrease. If this option is deselected, network performance is not affected. MULTI_TRP_MULTI_TRS_OPT_SW: If this option is selected, TRS resource allocation is optimized based on the actual TRP deployment in a cell, reducing the TRS measurement overhead for UEs. In this way, more features that depend on CSI-RS measurement can take effect. If this option is deselected, network performance is not affected. CSI_MEAS_OPT_SW: If this option is selected, the CSI measurement result may change, causing the downlink throughput to fluctuate. If this option is deselected, network performance is not affected. CSI_RES_REUSE_SW: If this option is selected, the downlink user-perceived rate increases in heavy-load scenarios. If this option is deselected, network performance is not affected. | BTS3900: V100R021C00 BTS3900 5G: V100R021C00 BTS5900: V100R021C00 BTS5900 5G: V100R021C00 | Radio | N-TDD-FR1, N-FDD, N-SDL
NRDUCellCsirs | CsirsRptBasedSccDeactvThld | CSI-RS Report-based SCC Deactv Threshold | BTS3900, BTS3900 5G, BTS5900, BTS5900 5G | MOD NRDUCELLCSIRS LST NRDUCELLCSIRS | Indicates the threshold for SCell deactivation based on CSI reports. In the case of CA in multi-TRP networking, if the number of unreliable CSI reports of an SCell is greater than or equal to this threshold, deactivation of this SCell is triggered. This parameter applies only to low-frequency TDD, FDD, and SDL cells. | NO | NO | NO | FOFD-030205 FOFD-031207 | Hyper Cell Cell Combination | Interval Type | 1~50 | N/A | None | 1~50 | 4 | 4 | N/A | NRDUCellCsirs | None | Read & Write | No (And no impact on the UE in idle mode) | N/A | N/A | None | The parameter modification takes effect immediately. | The smaller the value of this parameter, the higher the probability of SCell deactivation for CA in multi-TRP networking. The larger the value of this parameter, the lower the probability. | BTS3900: V100R021C00 BTS3900 5G: V100R021C00 BTS5900: V100R021C00 BTS5900 5G: V100R021C00 | Radio | N-TDD-FR1, N-FDD, N-SDL
NRDUCellCsirs | Fdd8TNarrowCsiSpctEffCoeff | FDD 8T Narrow CSI Spectral Efficiency Coeff | BTS3900, BTS3900 5G, BTS5900, BTS5900 5G | MOD NRDUCELLCSIRS LST NRDUCELLCSIRS | Indicates the spectral efficiency coefficient for narrow CSI-RS beam adaptation for 8T FDD cells. This parameter helps achieve spectral efficiency-based adaptation between the 8-port CSI-RS codebook and horizontal narrow-beam CSI-RS codebook. This parameter applies only to 8T FDD cells. | NO | NO | NO | None | None | Interval Type | 105~1000 | N/A | None | 1.05~10, step: 0.01 | 110 | 110 | N/A | NRDUCellCsirs | None | Read & Write | No (And no impact on the UE in idle mode) | N/A | N/A | None | The parameter modification takes effect immediately. | In scenarios where both narrow-beam coverage and wide-beam coverage are required, a smaller value of this parameter results in a higher probability that 8T horizontal narrow CSI-RS beams take effect for UEs in the cell and a greater increase in the downlink user-perceived rate of UEs with better performance in narrow-beam coverage. A larger value of this parameter results in a lower probability that 8T horizontal narrow CSI-RS beams take effect for UEs in the cell and a smaller increase in the downlink user-perceived rate of UEs in the cell. | BTS3900: V100R021C10 BTS3900 5G: V100R021C10 BTS5900: V100R021C10 BTS5900 5G: V100R021C10 | Radio | N-FDD
NRDUCellCsirs | DataBufferTimeThld | Data Buffer Time Threshold | BTS3900, BTS3900 5G, BTS5900, BTS5900 5G | MOD NRDUCELLCSIRS LST NRDUCELLCSIRS | Indicates the data buffering time threshold for adaptive adjustment of the aperiodic CSI reporting interval. If the data buffering time of a UE exceeds this threshold, the aperiodic CSI reporting interval is increased. If the data buffering time of a UE is less than or equal to this threshold, the aperiodic CSI reporting interval is decreased. This parameter takes effect only when the FREQ_SEL_SCH_SW option of the NRDUCellDlSch.DlSchAlgoSwitch parameter or the DL_SMART_SU_JT_SCH_SW option of the NRDUCellSmartAlgo.SmartAlgoSwitch parameter is selected. This parameter applies only to FDD and SDL cells. | NO | NO | NO | FOFD-070252 | eMIMO Pro (NR FDD) | Interval Type | 10~1000 | N/A | ms | 10~1000 | 40 | 40 | Default/Recommended Value | NRDUCellCsirs | None | Read & Write | No (And no impact on the UE in idle mode) | N/A | N/A | None | The parameter modification takes effect immediately. | A smaller value of this parameter results in a lower probability of using a short interval for aperiodic CSI reporting. A larger value of this parameter results in a higher probability. | BTS3900: V100R022C10 BTS3900 5G: V100R022C10 BTS5900: V100R022C10 BTS5900 5G: V100R022C10 | Radio | N-FDD, N-SDL
NRDUCellCsirs | EstSchOverheadThld | Estimate Schedule Overhead Threshold | BTS3900, BTS3900 5G, BTS5900, BTS5900 5G | MOD NRDUCELLCSIRS LST NRDUCELLCSIRS | Indicates the estimated scheduling overhead threshold for adaptive adjustment of the aperiodic CSI reporting interval. If the estimated scheduling overhead of a UE is greater than or equal to this threshold, the aperiodic CSI reporting interval is decreased. If the estimated scheduling overhead of a UE is less than this threshold, the aperiodic CSI reporting interval is increased. This parameter takes effect only when the FREQ_SEL_SCH_SW option of the NRDUCellDlSch.DlSchAlgoSwitch parameter or the DL_SMART_SU_JT_SCH_SW option of the NRDUCellSmartAlgo.SmartAlgoSwitch parameter is selected. This parameter applies only to FDD and SDL cells. | NO | NO | NO | FOFD-070252 | eMIMO Pro (NR FDD) | Interval Type | 0~18 | N/A | None | 0~18 | 2 | 2 | Default/Recommended Value | NRDUCellCsirs | None | Read & Write | No (And no impact on the UE in idle mode) | N/A | N/A | None | The parameter modification takes effect immediately. | A smaller value of this parameter results in a higher probability of using a short interval for aperiodic CSI reporting. A larger value of this parameter results in a lower probability. | BTS3900: V100R022C10 BTS3900 5G: V100R022C10 BTS5900: V100R022C10 BTS5900 5G: V100R022C10 | Radio | N-FDD, N-SDL
NRDUCellPusch | NrDuCellId | NR DU Cell ID | BTS3900, BTS3900 5G, BTS5900, BTS5900 5G | LST NRDUCELLPUSCH MOD NRDUCELLPUSCH | Indicates the ID of an NR DU cell, which uniquely identifies the NR DU cell within a gNodeB. | YES | YES | NO | None | None | Interval Type | 0~65534 | N/A | None | 0~65534 | None | None | Radio Planning (Internal planning) | NRDUCellPusch | None | Read Only | N/A | N/A | N/A | N/A | N/A | None | BTS3900: V100R015C00 BTS3900 5G: V100R015C10 BTS5900: V100R015C00 BTS5900 5G: V100R015C00 | Radio | N
NRDUCellPusch | InitUlSinrAdjust | Initial Uplink SINR Adjustment | BTS3900, BTS3900 5G, BTS5900, BTS5900 5G | MOD NRDUCELLPUSCH LST NRDUCELLPUSCH | Indicates the initial uplink SINR adjustment value of UEs that are not paired. For paired UEs, the initial uplink SINR adjustment value is fixed to 0 dB. | NO | NO | NO | FBFD-010011 | Scheduling | Interval Type | -40~60 | N/A | 0.5dB | -20~30 | -8 | -8 | Engineering Design | NRDUCellPusch | None | Read & Write | No (And no impact on the UE in idle mode) | N/A | N/A | None | The parameter modification takes effect immediately. | A larger value of this parameter leads to a higher modulation order for uplink data and fewer uplink resources occupied by uplink data. A smaller value of this parameter leads to the opposite effects. | BTS3900: V100R015C00 BTS3900 5G: V100R015C10 BTS5900: V100R015C00 BTS5900 5G: V100R015C00 | Radio | N-TDD, N-FDD, N-SUL
NRDUCellPusch | UlDmrsType | Uplink DMRS Type | BTS3900, BTS3900 5G, BTS5900, BTS5900 5G | MOD NRDUCELLPUSCH LST NRDUCELLPUSCH | Indicates the uplink DMRS type. For details, see 3GPP TS 38.331 and 3GPP TS 38.211. This parameter takes effect only for UEs that newly access the network. | NO | NO | NO | FBFD-010011 | Scheduling | Enumeration Type | TYPE1(Type 1), TYPE2(Type 2) | TYPE1~1, TYPE2~2 | None | TYPE1, TYPE2 | TYPE1(Type 1) | TYPE1(Type 1) | Default/Recommended Value | NRDUCellPusch | -Configuration constraints: If UlDmrsType in the NRDUCellPusch MO is not set to TYPE1, the PUSCH_SCH_IN_S_SLOT_SW option of UlPuschAlgoSwitch must be deselected. In an NRDUCellPusch MO, the INTRF_PREC_FREQ_OFS_EST_SW option of PuschMeasSw can be selected only if UlDmrsType is set to TYPE1. | Read & Write | No (And no impact on the UE in idle mode) | N/A | N/A | None | The parameter modification takes effect immediately. | When this parameter is set to TYPE1, there are 4 DMRS ports per DMRS symbol in the uplink and the MU pairing performance is favorable. If this parameter is set to TYPE2, there are 6 DMRS ports per DMRS symbol in the uplink and the MU pairing performance is unfavorable. | BTS3900: V100R015C00 BTS3900 5G: V100R015C10 BTS5900: V100R015C00 BTS5900 5G: V100R015C00 | Radio | N-TDD, N-FDD, N-SUL
NRDUCellPusch | UlAdditionalDmrsPos | Uplink Additional DMRS Position | BTS3900, BTS3900 5G, BTS5900, BTS5900 5G | MOD NRDUCELLPUSCH LST NRDUCELLPUSCH | Indicates the position of the uplink additional DMRS (number of hidden symbols). When this parameter is set to NOT_CONFIG, no additional DMRS is configured for the uplink. When this parameter is set to POS1, the number of uplink additional DMRS symbols is 1. When this parameter is set to POS2, the number of uplink additional DMRS symbols is 2. This parameter takes effect only for UEs that newly access the network. | NO | NO | NO | FBFD-010011 | Scheduling | Enumeration Type | NOT_CONFIG(Not Configure Additional Dmrs), POS1(Position 1), POS2(Position 2) | NOT_CONFIG~0, POS1~1, POS2~2 | None | NOT_CONFIG, POS1, POS2 | POS1(Position 1) | This parameter can be set by the system by default. The default value is as follows: High-speed cells: POS2(Position 2) Non-high-speed cells: POS1(Position 1) | Default/Recommended Value | NRDUCellPusch | -Configuration constraints: If UlAdditionalDmrsPos in the NRDUCellPusch MO is not set to POS1, the PUSCH_SCH_IN_S_SLOT_SW option of UlPuschAlgoSwitch must be deselected. | Read & Write | No (And no impact on the UE in idle mode) | N/A | N/A | None | The parameter modification takes effect immediately. | If this parameter is set to NOT_CONFIG, there are no additional DMRS symbols, and the UE mobility speed cannot be measured. If this parameter is set to POS1, one additional DMRS symbol is configured, and low UE mobility speeds can be measured. If this parameter is set to POS2, two additional DMRS symbols are configured, and relatively high UE mobility speeds can be measured. If additional DMRS symbols are not configured for UEs, the data rates of the UEs decrease when the frequency shift is large. | BTS3900: V100R015C00 BTS3900 5G: V100R015C10 BTS5900: V100R015C00 BTS5900 5G: V100R015C00 | Radio | N-TDD, N-FDD, N-SUL
NRDUCellPusch | MaxMimoLayerCnt | Uplink Maximum MIMO Layer Count Quota | BTS3900, BTS3900 5G, BTS5900, BTS5900 5G | MOD NRDUCELLPUSCH LST NRDUCELLPUSCH | Indicates the maximum number of spatial multiplexing layers of uplink MIMO in a cell. This parameter is invalid if the cell is a low-frequency non-distributed-massive-MIMO NR DU cell whose NRDUCellTrp.TxRxMode is set to 1T1R, 1T2R, 2R, 4R, 2T2R, 2T4R, 4T4R, or 8T8R. In this case, the maximum number of uplink MIMO layers is determined by the number of RX antennas in the cell. This parameter can only be set to LAYER_2 or LAYER_4 if the cell is a high-frequency NR DU cell. | NO | NO | NO | FOFD-010010 | MU-MIMO Basic Pairing | Enumeration Type | LAYER_2(2 Layers), LAYER_4(4 Layers), LAYER_6(6 Layers), LAYER_8(8 Layers), LAYER_10(10 Layers), LAYER_12(12 Layers), LAYER_14(14 Layers), LAYER_16(16 Layers), LAYER_18(18 Layers), LAYER_20(20 Layers), LAYER_22(22 Layers), LAYER_24(24 Layers), LAYER_26(26 Layers), LAYER_28(28 Layers), LAYER_30(30 Layers), LAYER_32(32 Layers) | LAYER_2~0, LAYER_4~1, LAYER_6~2, LAYER_8~3, LAYER_10~4, LAYER_12~5, LAYER_14~6, LAYER_16~7, LAYER_18~8, LAYER_20~9, LAYER_22~10, LAYER_24~11, LAYER_26~12, LAYER_28~13, LAYER_30~14, LAYER_32~15 | None | LAYER_2, LAYER_4, LAYER_6, LAYER_8, LAYER_10, LAYER_12, LAYER_14, LAYER_16, LAYER_18, LAYER_20, LAYER_22, LAYER_24, LAYER_26, LAYER_28, LAYER_30, LAYER_32 | LAYER_2(2 Layers) | LAYER_2(2 Layers) | Radio Planning (Internal planning) | NRDUCellPusch | None | Read & Write | No (And no impact on the UE in idle mode) | N/A | N/A | None | The parameter modification takes effect immediately. | A larger value of this parameter leads to more transport layers allowed by the cell and increases cell throughput and spectral efficiency. A smaller value of this parameter leads to the opposite effects. | BTS3900: V100R015C00 BTS3900 5G: V100R015C10 BTS5900: V100R015C00 BTS5900 5G: V100R015C00 | Radio | N-TDD, N-FDD, N-SUL
NRDUCellPusch | UlPuschAlgoSwitch | Uplink PUSCH Algorithm Switch | BTS3900, BTS3900 5G, BTS5900, BTS5900 5G | MOD NRDUCELLPUSCH LST NRDUCELLPUSCH | Indicates whether to enable functions related to uplink PUSCH scheduling. UL_PAMC_SWITCH: Indicates whether to enable uplink perceptively adaptive modulation and coding scheme (PAMC). MSG3_TRANSFORMPRECODE_SWITCH: Indicates whether to configure the single-carrier waveform for the first uplink transmission and retransmission with scheduling based on DCI format 0_0 when the transformPrecoder IE is not configured in PUSCH-Config. If this option is selected, the single-carrier waveform is used for uplink transmissions. If this option is deselected, the multi-carrier waveform is used for uplink transmissions. PUSCH_SHR_PUCCH_SYMBOL_RES_SW: Indicates whether to enable PUCCH symbol sharing with the PUSCH. If this option is selected and the cell serves UEs with heavy uplink traffic and a small number of UEs with heavy downlink traffic, the PUSCH can use PUCCH symbols. If this option is deselected, the PUSCH cannot use PUCCH symbols. This option applies only to high-frequency TDD cells. UL_SRS_DMRS_DUAL_FILTER_SW: Indicates whether to enable uplink filtering based on SRS and DMRS. If this option is selected, the filtering result based on UE-specific SRS and DMRS is used for MCS index selection for scheduling UEs allocated long SRS periods. If this option is deselected, the RB-specific SRS SINR is used for MCS index selection. This option applies only to NR low-frequency TDD and FDD cells. PUSCH_SCH_IN_S_SLOT_PRI_SW: Indicates whether to optimize PUSCH scheduling in self-contained slots. If this option is selected, PUSCH scheduling in self-contained slots is optimized, with the priority for this function to take effect lifted. If this option is deselected, this optimization is disabled. This option applies only to low-frequency TDD cells. UL_USER_SINR_OPT_SWITCH: Indicates whether to enable uplink SINR optimization for UEs. If this option is selected, uplink SINR optimization takes effect, increasing the accuracy of SINR calculation for SU-MIMO UEs. If this option is deselected, uplink SINR optimization is disabled. UL_SCHEDULE_ENH_SW: Indicates whether to enable uplink scheduling enhancement. If this option is selected, uplink scheduling enhancement is enabled and uplink scheduling performance is optimized. If this option is deselected, uplink scheduling enhancement is disabled. This option applies only to low-frequency TDD, FDD, and SUL cells. DCI_EXTEND_UL_CONGEST_SW: Indicates whether to enable DCI extension for uplink scheduling when uplink CCEs are insufficient. If this option is selected, DCI for uplink scheduling can be transmitted in more downlink timeslots. If this option is deselected, DCI for uplink scheduling cannot be transmitted in more downlink timeslots. This option applies only to low-frequency TDD. PUSCH_SHR_PRACH_FREQ_RES_SW: Indicates whether to enable PRACH frequency-domain resource sharing with the PUSCH. If this option is selected for an FDD or low-frequency TDD cell and the cell serves UEs with heavy uplink traffic, PRACH frequency-domain resources can be shared with the PUSCH. If this option is selected for a high-frequency TDD cell, PRACH frequency-domain resources can be shared with the PUSCH when the NRDUCellPrach.PuschPrachFdmSwitch parameter is set to FULL_BUFFER and there are speed turbo or MNT UEs in the sector or when the NRDUCellPrach.PuschPrachFdmSwitch parameter is set to BASIC. If this option is deselected, this function does not take effect. For high-frequency TDD, this option applies only to 4T4R and 8T8R cells. ABN_UE_STOP_ULSCH_SW: Indicates whether to stop uplink scheduling for UEs subjected to uplink exceptions. If this option is selected, uplink scheduling is stopped for UEs subjected to uplink exceptions. If this option is deselected, uplink scheduling is not stopped for UEs subjected to uplink exceptions. SR_SMART_SCH_SW: Indicates whether to enable SR-based smart scheduling. If this option is selected, this function is enabled and the scheduling priorities in the SR queue are adjusted to preferentially guarantee services of UEs that are about to experience service drops, then UEs that are accessing the network, and finally other UEs that have sent SRs. If this option is deselected, this function is disabled. PUSCH_SCH_IN_S_SLOT_ENH_SW: Indicates whether to enable enhanced PUSCH scheduling in self-contained slots. This function is enabled only if this option is selected. It increases the success rate of PUSCH retransmission in self-contained slots when the BLER is high. This option applies only to low-frequency TDD cells. INTRF_RAND_AND_CELL_BW_OPT_SW: Indicates whether to enable uplink interference randomization when the BWP of a UE is inconsistent with that of the cell and the NRDUCellAlgoSwitch.UlIntrfRandomSchSwitch parameter is set to ON. If this option is selected and NRDUCellAlgoSwitch.UlIntrfRandomSchSwitch is set to ON, uplink interference randomization is enabled when the BWP of a UE is inconsistent with that of the cell. If this option is deselected and NRDUCellAlgoSwitch.UlIntrfRandomSchSwitch is set to ON, uplink interference randomization is disabled when the BWP of a UE is inconsistent with that of the cell. PUSCH_SCH_IN_SSLOT_SPEC_IMP_SW: Indicates whether to increase the maximum number of UEs that can be engaged in PUSCH scheduling in a self-contained slot. If this option is selected, this maximum number is no longer limited. If this option is deselected, a maximum of two UEs can be engaged in PUSCH scheduling in a self-contained slot in the cell. This option applies only to low-speed low-frequency TDD cells. It takes effect only when the PUSCH_SCH_IN_S_SLOT_SW option of the NRDUCellPusch.UlPuschAlgoSwitch parameter is selected. UL_LOW_COST_DENSE_EQUAL_SW: Indicates whether to enable uplink low-cost densified equalization. This function is enabled for the cell only if this option is selected. This function uses more symbols for uplink equalization. This option applies only to low-frequency TDD 2T2R/4T4R/8T8R low-speed combined cells. PUSCH_ACK_DTX_DETECT_OPT_SW: Indicates whether to enable PUSCH-ACK-based DTX detection optimization. This function is enabled only if this option is selected. This option applies only to low-frequency TDD cells and FDD 2T/4T/8T cells served by macro base stations. PREC_CHANNEL_EST_SW: Indicates whether to enable precise channel estimation. This function is enabled only if this option is selected. With this function, channel estimation is performed based on real-time scheduling and interference fluctuation. This option applies only to low-frequency TDD 32T32R/64T64R cells served by macro base stations and takes effect only when the UL_LOW_NOISE_PHASE2_SW option of the NRDUCellFeatureSw.MimoFeatureSwitch parameter is selected. MMW_PUSCH_DUPEAK_SCH_SW: Indicates whether to enable flexible dual-peak PUSCH scheduling in mmWave scenarios. This function is enabled only if this option is selected. With this function, the base station attempts to use dual-peak beams for PUSCH scheduling when beams are insufficient. This option applies only to high-frequency TDD. DMRS_LO_FEEDTHROUGH_SUPPR_SW: Indicates whether to enable local oscillator feedthrough suppression for DMRS. This suppression function is enabled only if this option is selected. With this function, channel estimation is optimized for DMRS exposed to local oscillator interference, reducing the impact of the local oscillator interference on demodulation. This option applies only to low-frequency TDD. BS_LO_FEEDTHROUGH_OPT_SW: Indicates whether to enable the local oscillator optimization function on the base station side. If this option is selected, this function is enabled on the base station side, and the log likelihood ratio (LLR) at the REs affected by the local oscillator on the base station side is set to zero to reduce the impact of local oscillator interference on demodulation. This option is selected only for large-packet UEs. If this option is deselected, the LLR at the REs affected by the local oscillator on the base station side is not set to zero. UE_LO_FEEDTHROUGH_OPT_SW: Indicates whether to enable the local oscillator optimization function on the UE side. If this option is selected, this function is enabled on the UE side, and the LLR at the REs affected by the local oscillator on the UE side is set to zero to reduce the impact of local oscillator interference on demodulation. This option is selected only for large-packet UEs. If this option is deselected, the LLR at the REs affected by the local oscillator on the UE side is not set to zero. UL_1RB_SCH_SWITCH: Indicates whether to enable uplink scheduling on a per RB basis. If this option is selected, this function is enabled and uplink scheduling is performed on a per RB basis. If this option is deselected, this function is disabled and uplink scheduling is performed on a per four-RB basis. This option applies only to low-frequency cells. PUSCH_SCH_IN_S_SLOT_SW: Indicates whether to enable PUSCH scheduling in self-contained slots. PUSCH scheduling in self-contained slots is enabled only if this option is selected. This option applies only to low-frequency TDD cells. UE_POL_OF_PUSCH_SCH_IN_S_SLOT: Indicates the policy for determining the number of UEs that can be scheduled on the PUSCH in a self-contained slot. If this option is deselected, a maximum of two UEs can be scheduled in a self-contained slot in the cell. If this option is selected, a maximum of one UE can be scheduled in a self-contained slot in the cell. This option applies only to low-frequency TDD. HO_PUSCH_BB_RES_OPT_SW: Indicates whether to enable uplink throughput optimization during handovers for UEs in peak rate tests. If this option is selected, baseband resources are quickly allocated to the UEs in their target cells of handovers in a peak rate test, to quickly increase the uplink throughput of the UEs in the target cells. If this option is deselected, the optimization is disabled. This option applies only to non-high-speed cells. UL_INTRF_RANDOMIZED_SCH_ENH_SW: Indicates whether to enhance uplink interference randomization-based scheduling based on the start position for scheduling. If this option is selected, uplink scheduling resources are allocated from different start positions in different cells, staggering interference and increasing the uplink user-perceived rate. If this option is deselected, uplink interference randomization-based scheduling enhancement is disabled. This option applies only to low-frequency TDD, FDD, and SUL cells. PUSCH_ACK_DTX_DETECT_SW: Indicates whether to enable DTX detection from 1- or 2-bit HARQ-ACK transmitted over the PUSCH. If this option is selected, the base station checks 1- and 2-bit HARQ-ACK transmitted over the PUSCH and determines whether the results are DTXs. If this option is deselected, DTX detection is not performed on 1- or 2-bit HARQ-ACK transmitted over the PUSCH. This option applies only to low-frequency TDD, FDD, and SUL. | NO | NO | NO | FBFD-010009 FBFD-010011 | Channel Management Scheduling | Bit Field Type | UL_PAMC_SWITCH(Uplink PAMC Switch), MSG3_TRANSFORMPRECODE_SWITCH(Msg3 Transform Precoding Switch), PUSCH_SHR_PUCCH_SYMBOL_RES_SW(PUSCH Share PUCCH Symbol Resource Sw), UL_SRS_DMRS_DUAL_FILTER_SW(Uplink SRS and DMRS Filtering Switch), PUSCH_SCH_IN_S_SLOT_PRI_SW(PUSCH Scheduling in S Slot Priority Sw), UL_USER_SINR_OPT_SWITCH(Uplink SINR Optimization Switch), UL_SCHEDULE_ENH_SW(UL Scheduling Enhancement Switch), DCI_EXTEND_UL_CONGEST_SW(UL Congest DCI Extend Switch), PUSCH_SHR_PRACH_FREQ_RES_SW(PUSCH Share PRACH Freq Resource Sw), ABN_UE_STOP_ULSCH_SW(Abnormal UE UL Schedule Stop Sw), SR_SMART_SCH_SW(SR-based Smart Scheduling Sw), PUSCH_SCH_IN_S_SLOT_ENH_SW(Enhanced PUSCH Sch in S Slot Sw), INTRF_RAND_AND_CELL_BW_OPT_SW(Intrf Random and Cell Bw Opt Sw), PUSCH_SCH_IN_SSLOT_SPEC_IMP_SW(PUSCH Sch in S Slot Spec Improve Sw), UL_LOW_COST_DENSE_EQUAL_SW(UL Low-Cost Densified Equalization Sw), PUSCH_ACK_DTX_DETECT_OPT_SW(PUSCH ACK DTX Detection Opt Sw), PREC_CHANNEL_EST_SW(Precise Channel Estimation Switch), MMW_PUSCH_DUPEAK_SCH_SW(mmWave Flexible Dual-Peak PUSCH Sch Sw), DMRS_LO_FEEDTHROUGH_SUPPR_SW(DMRS LO Feedthrough Suppression Switch), BS_LO_FEEDTHROUGH_OPT_SW(BS LO Feedthrough Opt Sw), UE_LO_FEEDTHROUGH_OPT_SW(UE LO Feedthrough Opt Sw), UL_1RB_SCH_SWITCH(Uplink 1RB Scheduling Sw), PUSCH_SCH_IN_S_SLOT_SW(PUSCH Sch in S Slot Sw), UE_POL_OF_PUSCH_SCH_IN_S_SLOT(UE Num Policy for PUSCH Sch in S Slot Sw), HO_PUSCH_BB_RES_OPT_SW(PUSCH Baseband Resource HO Opt Sw), UL_INTRF_RANDOMIZED_SCH_ENH_SW(UL Interference Random Schedule Enh Sw), PUSCH_ACK_DTX_DETECT_SW(PUSCH ACK DTX Detection Switch) | UL_PAMC_SWITCH~0, MSG3_TRANSFORMPRECODE_SWITCH~1, PUSCH_SHR_PUCCH_SYMBOL_RES_SW~2, UL_SRS_DMRS_DUAL_FILTER_SW~3, PUSCH_SCH_IN_S_SLOT_PRI_SW~4, UL_USER_SINR_OPT_SWITCH~5, UL_SCHEDULE_ENH_SW~6, DCI_EXTEND_UL_CONGEST_SW~8, PUSCH_SHR_PRACH_FREQ_RES_SW~9, ABN_UE_STOP_ULSCH_SW~10, SR_SMART_SCH_SW~13, PUSCH_SCH_IN_S_SLOT_ENH_SW~14, INTRF_RAND_AND_CELL_BW_OPT_SW~15, PUSCH_SCH_IN_SSLOT_SPEC_IMP_SW~16, UL_LOW_COST_DENSE_EQUAL_SW~17, PUSCH_ACK_DTX_DETECT_OPT_SW~18, PREC_CHANNEL_EST_SW~19, MMW_PUSCH_DUPEAK_SCH_SW~20, DMRS_LO_FEEDTHROUGH_SUPPR_SW~22, BS_LO_FEEDTHROUGH_OPT_SW~23, UE_LO_FEEDTHROUGH_OPT_SW~24, UL_1RB_SCH_SWITCH~25, PUSCH_SCH_IN_S_SLOT_SW~27, UE_POL_OF_PUSCH_SCH_IN_S_SLOT~28, HO_PUSCH_BB_RES_OPT_SW~29, UL_INTRF_RANDOMIZED_SCH_ENH_SW~30, PUSCH_ACK_DTX_DETECT_SW~31 | None | UL_PAMC_SWITCH, MSG3_TRANSFORMPRECODE_SWITCH, PUSCH_SHR_PUCCH_SYMBOL_RES_SW, UL_SRS_DMRS_DUAL_FILTER_SW, PUSCH_SCH_IN_S_SLOT_PRI_SW, UL_USER_SINR_OPT_SWITCH, UL_SCHEDULE_ENH_SW, DCI_EXTEND_UL_CONGEST_SW, PUSCH_SHR_PRACH_FREQ_RES_SW, ABN_UE_STOP_ULSCH_SW, SR_SMART_SCH_SW, PUSCH_SCH_IN_S_SLOT_ENH_SW, INTRF_RAND_AND_CELL_BW_OPT_SW, PUSCH_SCH_IN_SSLOT_SPEC_IMP_SW, UL_LOW_COST_DENSE_EQUAL_SW, PUSCH_ACK_DTX_DETECT_OPT_SW, PREC_CHANNEL_EST_SW, MMW_PUSCH_DUPEAK_SCH_SW, DMRS_LO_FEEDTHROUGH_SUPPR_SW, BS_LO_FEEDTHROUGH_OPT_SW, UE_LO_FEEDTHROUGH_OPT_SW, UL_1RB_SCH_SWITCH, PUSCH_SCH_IN_S_SLOT_SW, UE_POL_OF_PUSCH_SCH_IN_S_SLOT, HO_PUSCH_BB_RES_OPT_SW, UL_INTRF_RANDOMIZED_SCH_ENH_SW, PUSCH_ACK_DTX_DETECT_SW | UL_PAMC_SWITCH:Off, MSG3_TRANSFORMPRECODE_SWITCH:Off, PUSCH_SHR_PUCCH_SYMBOL_RES_SW:Off, UL_SRS_DMRS_DUAL_FILTER_SW:Off, PUSCH_SCH_IN_S_SLOT_PRI_SW:Off, UL_USER_SINR_OPT_SWITCH:Off, UL_SCHEDULE_ENH_SW:On, DCI_EXTEND_UL_CONGEST_SW:Off, PUSCH_SHR_PRACH_FREQ_RES_SW:Off, ABN_UE_STOP_ULSCH_SW:Off, SR_SMART_SCH_SW:On, PUSCH_SCH_IN_S_SLOT_ENH_SW:Off, INTRF_RAND_AND_CELL_BW_OPT_SW:On, PUSCH_SCH_IN_SSLOT_SPEC_IMP_SW:Off, UL_LOW_COST_DENSE_EQUAL_SW:Off, PUSCH_ACK_DTX_DETECT_OPT_SW:Off, PREC_CHANNEL_EST_SW:Off, MMW_PUSCH_DUPEAK_SCH_SW:Off, DMRS_LO_FEEDTHROUGH_SUPPR_SW:Off, BS_LO_FEEDTHROUGH_OPT_SW:Off, UE_LO_FEEDTHROUGH_OPT_SW:Off, UL_1RB_SCH_SWITCH:Off, PUSCH_SCH_IN_S_SLOT_SW:Off, UE_POL_OF_PUSCH_SCH_IN_S_SLOT:Off, HO_PUSCH_BB_RES_OPT_SW:Off, UL_INTRF_RANDOMIZED_SCH_ENH_SW:On, PUSCH_ACK_DTX_DETECT_SW:Off | UL_PAMC_SWITCH:Off, MSG3_TRANSFORMPRECODE_SWITCH:Off, PUSCH_SHR_PUCCH_SYMBOL_RES_SW:On, UL_SRS_DMRS_DUAL_FILTER_SW:Off, PUSCH_SCH_IN_S_SLOT_PRI_SW:Off The UL_USER_SINR_OPT_SWITCH option can be set by the system by default. The default value is as follows: High-frequency TDD cells: UL_USER_SINR_OPT_SWITCH:On Other scenarios: UL_USER_SINR_OPT_SWITCH:Off UL_SCHEDULE_ENH_SW: This option can be set by the system by default. The default value is as follows: High-frequency TDD cells: Off Other scenarios: On DCI_EXTEND_UL_CONGEST_SW:Off, PUSCH_SHR_PRACH_FREQ_RES_SW:Off, ABN_UE_STOP_ULSCH_SW:Off, SR_SMART_SCH_SW:On, PUSCH_SCH_IN_S_SLOT_ENH_SW:On, INTRF_RAND_AND_CELL_BW_OPT_SW:On, PUSCH_SCH_IN_SSLOT_SPEC_IMP_SW:Off, UL_LOW_COST_DENSE_EQUAL_SW:Off, PUSCH_ACK_DTX_DETECT_OPT_SW:Off, PREC_CHANNEL_EST_SW:Off, MMW_PUSCH_DUPEAK_SCH_SW:Off, DMRS_LO_FEEDTHROUGH_SUPPR_SW:Off, BS_LO_FEEDTHROUGH_OPT_SW:Off, UE_LO_FEEDTHROUGH_OPT_SW:Off, UL_1RB_SCH_SWITCH:Off, PUSCH_SCH_IN_S_SLOT_SW:Off, UE_POL_OF_PUSCH_SCH_IN_S_SLOT:Off, HO_PUSCH_BB_RES_OPT_SW:Off, UL_INTRF_RANDOMIZED_SCH_ENH_SW:On, PUSCH_ACK_DTX_DETECT_SW:On in low-frequency scenarios | Radio Planning (Internal planning) | NRDUCellPusch | -Configuration constraints: In an NRDUCellPusch MO, the MMW_PUSCH_DUPEAK_SCH_SW option of UlPuschAlgoSwitch can be selected only if the FR2_EXP_IMP_SW option of PuschPerformanceSwitch is selected. In an NRDUCellPusch MO, the PUSCH_SCH_IN_SSLOT_SPEC_IMP_SW option of UlPuschAlgoSwitch can be selected only if the PUSCH_SCH_IN_S_SLOT_SW option of the same parameter is selected. In an NRDUCellPusch MO, the DMRS_LO_FEEDTHROUGH_SUPPR_SW option of UlPuschAlgoSwitch can be selected only if the UE_LO_FEEDTHROUGH_OPT_SW or BS_LO_FEEDTHROUGH_OPT_SW option of the same parameter is selected. If the PUSCH_SHR_PRACH_FREQ_RES_SW option of UlPuschAlgoSwitch in the NRDUCellPusch MO is deselected, UlChnEstimationType in the corresponding NRDUCellPusch MO must be set to BASIC. If UlDmrsType in the NRDUCellPusch MO is not set to TYPE1, the PUSCH_SCH_IN_S_SLOT_SW option of UlPuschAlgoSwitch must be deselected. If UlAdditionalDmrsPos in the NRDUCellPusch MO is not set to POS1, the PUSCH_SCH_IN_S_SLOT_SW option of UlPuschAlgoSwitch must be deselected. | Read & Write | No (And no impact on the UE in idle mode) | N/A | N/A | MSG3_TRANSFORMPRECODE_SWITCH: Setting this option triggers resynchronization of online NSA UEs. The data rates of NSA UEs decrease for a short period of time (less than one second) and UEs at the cell edge experience service drops. It is recommended that this option be set when the cell is serving a small number of UEs. DCI_EXTEND_UL_CONGEST_SW: Changing the setting of this option triggers reconfiguration of k1 and k2 for online UEs over the air interface, which causes service drops of cell-edge UEs with poor air interface quality. Therefore, change the setting of this option during off-peak hours. The interval between two changes must be longer than 10 minutes. PUSCH_SHR_PRACH_FREQ_RES_SW: If this option is selected for a low-frequency TDD or FDD cell where the PUSCH beams of UEs with heavy uplink traffic collide with the PRACH beams of UEs in idle mode, the UEs in idle mode need to increase their transmit power for multiple times during network access attempts; therefore, the access delay increases and the UEs in idle mode may even fail to access the network. If this option is selected for a high-frequency TDD cell where the PUSCH beams of UEs with uplink traffic collide with the PRACH beams of UEs in idle mode, the UEs in idle mode need to increase their transmit power for multiple times during network access attempts; therefore, the access delay increases and the UEs in idle mode may even fail to access the network. | The parameter modification takes effect immediately. | UL_PAMC_SWITCH: If this option is selected, the uplink user-perceived throughput increases and the uplink IBLER fluctuates. If this option is deselected, network performance is not affected. You are advised not to enable this function when the uplink signal quality fluctuates greatly. Otherwise, the uplink cell throughput and uplink user-perceived rate will decrease. MSG3_TRANSFORMPRECODE_SWITCH: If this option is deselected, Msg3 is transmitted using normal power. If this option is selected, Msg3 can be transmitted using higher power to improve the coverage of Msg3. If there are UEs that do not support DFT-S-OFDM on the network, these UEs may experience exceptions such as service drops. Setting this option triggers resynchronization of online NSA UEs, decreasing the data rates of NSA UEs for a short period of time (less than one second) and causing service drops of UEs at the cell edge. If online SA UEs initiate resynchronization, service drops occur. It is recommended that this option be set when the cell is serving a small number of UEs. PUSCH_SHR_PUCCH_SYMBOL_RES_SW: If this option is selected and the cell serves UEs with heavy uplink traffic and a small number of UEs with heavy downlink traffic, the uplink cell throughput increases and the downlink cell throughput decreases. If this option is deselected, this algorithm does not take effect and network performance is not affected. UL_SRS_DMRS_DUAL_FILTER_SW: If this option is selected, user-perceived rates of UEs allocated long SRS periods increase. If this option is deselected, network performance is not affected. PUSCH_SCH_IN_S_SLOT_PRI_SW: If this option is selected, the uplink throughput of speed turbo UEs or MNT UEs increases. If this option is deselected, network performance is not affected. UL_USER_SINR_OPT_SWITCH: If this option is selected, SINR calculation for SU-MIMO UEs is more accurate, and the uplink user-perceived rate increases in scenarios with SU-MIMO UEs. If this option is deselected, network performance is not affected. UL_SCHEDULE_ENH_SW: If this option is selected, the uplink cell throughput and uplink user-perceived rates increase. If this option is deselected, network performance is not affected. DCI_EXTEND_UL_CONGEST_SW: If this option is selected, the number of UEs that can be scheduled in the uplink and the uplink and downlink cell throughputs increase in scenarios with high CCE usage in the uplink. In other scenarios, network performance is not affected. If this option is deselected, network performance is not affected. PUSCH_SHR_PRACH_FREQ_RES_SW: If this option is selected for a low-frequency TDD or FDD cell where the PUSCH beams of UEs with heavy uplink traffic collide with the PRACH beams of UEs in idle mode, the UEs in idle mode need to increase their transmit power for multiple times during network access attempts; therefore, the access delay increases and the UEs in idle mode may even fail to access the network. If this option is selected for a high-frequency TDD cell where the PUSCH beams of UEs with uplink traffic collide with the PRACH beams of UEs in idle mode, the UEs in idle mode need to increase their transmit power for multiple times during network access attempts; therefore, the access delay increases and the UEs in idle mode may even fail to access the network. In addition, for the FDD, low-frequency TDD, or high-frequency TDD cell, the interference between the PUSCH and PRACH has the following negative impacts on the counters related to the two channels: (1) The values of the N.RA.Contention.Att, N.RA.Dedicated.Att, N.UECntx.NormRel.UeInactive, and N.RRC.SetupReq.Att.Mt counters increase, and the value of the N.User.Schedule.Ul.Sum counter decreases. (2) The contention-based access success rate decreases. If UEs in idle mode perform non-contention-based access, and PUSCH false alarms are detected on the dedicated preamble resources of these UEs, the non-contention-based access success rate decreases. (3) The PUSCH Scheduling MCS and Cell Uplink Average Throughput decrease, and the UL IBLER, UL RBLER, and Uplink HARQ Retrans Rate increase. For low-frequency TDD cells and FDD cells, it is recommended that this option be selected in massive-MIMO cell MNT scenarios and be deselected in commercial use. For high-frequency TDD cells, it is recommended that this option be selected in peak rate scenarios and be deselected in commercial use. If this option is selected in 8T or lower scenarios, the NRDUCellPrach.PrachThldIncreaseRate parameter must be set to a value greater than 300, to prevent uplink RBs from being not fully allocated because of false PRACH detection. However, this increase in the false PRACH detection threshold will cause more missing detections in power-limited scenarios. If this option is deselected, network performance is not affected. ABN_UE_STOP_ULSCH_SW: If this option is selected, resource waste is reduced, and the uplink cell throughput increases when resources are insufficient. If this option is deselected, network performance is not affected. SR_SMART_SCH_SW: If this option is selected, UEs that are about to experience service drops and UEs that are accessing the network are preferentially guaranteed. If this option is deselected, no special guarantee is provided for these UEs. PUSCH_SCH_IN_S_SLOT_ENH_SW: When PUSCH scheduling in self-contained slots takes effect and consecutive block errors occur during retransmission, selecting this option reduces the BLER of retransmissions and increases the uplink throughput; however, the uplink throughput may decrease, when scheduling reaches the full capacity and the number of UEs is large. If this option is deselected, network performance is not affected. INTRF_RAND_AND_CELL_BW_OPT_SW: If this option is selected, NRDUCellAlgoSwitch.UlIntrfRandomSchSwitch is set to ON, and the UE and cell bandwidths are inconsistent, then the cell interference decreases, the uplink BER decreases, and the cell and UE throughputs increase. If this option is deselected, NRDUCellAlgoSwitch.UlIntrfRandomSchSwitch is set to ON, and the UE and cell bandwidths are inconsistent, then the cell interference is stronger, the uplink BER is higher, and the cell and UE throughputs are lower than those produced when this option is selected. PUSCH_SCH_IN_SSLOT_SPEC_IMP_SW: If this option is selected, the uplink throughput of speed turbo UEs decreases in scenarios where no more than two UEs are scheduled in a self-contained slot, and it increases in other scenarios. If this option is deselected, network performance is not affected. UL_LOW_COST_DENSE_EQUAL_SW: If this option is selected, the uplink UE throughput increases. If this option is deselected, network performance is not affected. PUSCH_ACK_DTX_DETECT_OPT_SW: If this option is selected, the probability of false ACK detection on the PUSCH decreases, and the quality of ACK feedback on downlink transmission to UEs improves. If this option is deselected, network performance is not affected. PREC_CHANNEL_EST_SW: If this option is selected, channel estimation is more accurate, and the uplink user-perceived rate increases. If this option is deselected, network performance is not affected. MMW_PUSCH_DUPEAK_SCH_SW: If this option is selected, scheduling can be accelerated when scheduling beams are insufficient in medium- and light-load mmWave scenarios. This increases user-perceived rates but may increase the number of retransmissions. If this option is deselected, network performance is not affected. DMRS_LO_FEEDTHROUGH_SUPPR_SW: If this option is selected, interference of local oscillator feedthrough to DMRS is suppressed, increasing the uplink UE throughput. If this option is deselected, network performance is not affected. BS_LO_FEEDTHROUGH_OPT_SW: If this option is selected, the local oscillator optimization function on the base station side is enabled, increasing the uplink cell throughput. If this option is deselected, network performance is not affected. UE_LO_FEEDTHROUGH_OPT_SW: If this option is selected, the local oscillator optimization function on the UE side is enabled, increasing the uplink cell throughput. If this option is deselected, network performance is not affected. It is recommended that this option be deselected, because selecting it may result in incompatibility with certain UEs and therefore service drops. UL_1RB_SCH_SWITCH: If this option is selected, uplink scheduling is performed on a per RB basis. This increases the uplink BER. This type of scheduling decreases the PRB usage of the cell and the uplink user-perceived rates of UEs when the cell load is light, and it increases the uplink cell throughput when the cell load is heavy. If this option is deselected, uplink scheduling is performed on a per four-RB basis. Compared with the performance when this option is selected, the PRB usage of the cell and the uplink user-perceived rates of UEs increase when the cell load is light, while the uplink cell throughput decreases when the cell load is heavy. It is not recommended that this option be selected if there are services that have high requirements on latency and stability, such as PLC control and industrial surveillance, in the cell. PUSCH_SCH_IN_S_SLOT_SW: If this option is selected, the uplink throughput of speed turbo UEs increases, the maximum uplink cell capacity decreases, and the uplink throughput of non-speed-turbo UEs decreases in the cell. If the cell is a high-speed cell, non-speed-turbo UEs may experience service drops. If uplink speed turbo UEs support antenna selection, the downlink throughput of these UEs decreases by 20% to 80% and the downlink rank abruptly changes. If uplink speed turbo UEs do not support antenna selection, the downlink throughput decreases by 5% to 10%. The RBER measured when both PUSCH scheduling in self-contained slots and PUSCH beam domain enhancement take effect is higher than that measured when only PUSCH beam domain enhancement takes effect. If this option is deselected, network performance is not affected. UE_POL_OF_PUSCH_SCH_IN_S_SLOT: If this option is selected, only one UE can be scheduled on the PUSCH in a self-contained slot. As a result, the uplink throughput of the UE increases. If this option is deselected, a maximum of two UEs can be scheduled on the PUSCH in a self-contained slot. As a result, the uplink throughput gains for the individual UEs decrease, and UE compatibility issues may occur when two UEs are scheduled on the PUSCH in a self-contained slot. HO_PUSCH_BB_RES_OPT_SW: If this option is selected, the uplink throughput of UEs in their target cells of handovers in a peak rate test will quickly increase, but the uplink throughput of other UEs will not increase. If this option is deselected, network performance is not affected. UL_INTRF_RANDOMIZED_SCH_ENH_SW: If this option is selected, uplink interference randomization-based scheduling is enhanced based on the start position for scheduling, improving interference randomization performance and the uplink user-perceived rate. If this option is deselected, network performance is not affected. PUSCH_ACK_DTX_DETECT_SW: If this option is selected, the probability of incorrect detection of feedback over the PUSCH decreases. Though the downlink voice packet loss rate may increase, the actual voice quality improves. In addition, the RRC setup success rate in the cell may slightly increase, and the downlink cell throughput, downlink IBLER, number of downlink retransmissions, and downlink RBLER may change. If this option is deselected, network performance is not affected. | BTS3900: V100R015C10 BTS3900 5G: V100R015C10 BTS5900: V100R015C10 BTS5900 5G: V100R015C10 | Radio | N-TDD, N-FDD, N-SUL
NRDUCellPusch | UlTargetIbler | Uplink Target IBLER | BTS3900, BTS3900 5G, BTS5900, BTS5900 5G | MOD NRDUCELLPUSCH LST NRDUCELLPUSCH | Indicates the uplink target IBLER when the uplink IBLER adaption algorithm is disabled. | NO | NO | NO | None | None | Interval Type | 0~100 | N/A | None | 0~1, step: 0.01 | 10 | 10 | N/A | NRDUCellPusch | None | Read & Write | No (And no impact on the UE in idle mode) | N/A | N/A | None | The parameter modification takes effect immediately. | A smaller value of this parameter leads to a lower IBLER of cells and UEs and a lower MCS index. A larger value of this parameter leads to the opposite effects. | BTS3900: V100R015C10 BTS3900 5G: V100R015C10 BTS5900: V100R015C10 BTS5900 5G: V100R015C10 | Radio | N-TDD, N-FDD, N-SUL
NRDUCellPusch | SinrThldforWaveformSel | SINR Threshold for Waveform Selection | BTS3900, BTS3900 5G, BTS5900, BTS5900 5G | MOD NRDUCELLPUSCH LST NRDUCELLPUSCH | Indicates the SINR threshold for waveform selection. The UE uses DFT-s-OFDM only when the SINR of the UE is less than this threshold. | NO | NO | NO | FBFD-010011 | Scheduling | Interval Type | -100~200 | N/A | 0.1dB | -10~20 | 32 | 32 | Default/Recommended Value | NRDUCellPusch | None | Read & Write | No (And no impact on the UE in idle mode) | N/A | N/A | N/A | The parameter modification takes effect immediately. | A larger value of this parameter results in a higher probability that the UE uses DFT-s-OFDM, a higher probability that the UE can transmit higher power, and a higher probability that the allocated RBs are reduced. A smaller value of this parameter results in the opposite effects. | BTS3900: V100R015C10 BTS3900 5G: V100R015C10 BTS5900: V100R015C10 BTS5900 5G: V100R015C10 | Radio | N-TDD, N-FDD, N-SUL
NRDUCellPusch | UlVonrRsvdRbNum | UL Voice Reserved RB Number | BTS3900, BTS3900 5G, BTS5900, BTS5900 5G | MOD NRDUCELLPUSCH LST NRDUCELLPUSCH | Indicates the number of RBs reserved for VoNR, MCPTT, and OTT services in the uplink. This parameter takes effect only when the UL_RB_RSV_SW option of the NRCellAlgoSwitch.VonrSwitch parameter is selected. This parameter applies only in low frequency bands. | NO | NO | NO | FOFD-031203 | VoNR | Enumeration Type | N2(2), N3(3), N4(4), N5(5), N10(10), N15(15), N20(20), N25(25), N30(30), N35(35), N40(40) | N2~2, N3~3, N4~4, N5~5, N10~10, N15~15, N20~20, N25~25, N30~30, N35~35, N40~40 | None | N2, N3, N4, N5, N10, N15, N20, N25, N30, N35, N40 | N10(10) | N10(10) | Default/Recommended Value | NRDUCellPusch | None | Read & Write | No (And no impact on the UE in idle mode) | N/A | N/A | None | The parameter modification takes effect immediately. | A larger value of this parameter results in a larger increase in the uplink voice quality of voice service UEs and a larger decrease in the peak uplink throughput of data services in the cell. A smaller value of this parameter results in the opposite effects. | BTS3900: V100R016C10 BTS3900 5G: V100R016C10 BTS5900: V100R016C10 BTS5900 5G: V100R016C10 | Radio | N-TDD-FR1, N-FDD, N-SUL
NRDUCellPusch | UlVonrRsvdRbStartPos | UL Voice Reserved RB Start Position | BTS3900, BTS3900 5G, BTS5900, BTS5900 5G | MOD NRDUCELLPUSCH LST NRDUCELLPUSCH | Indicates the start position of RBs reserved for VoNR and MCPTT services in the uplink. This parameter takes effect only when the UL_RB_RSV_SW option of the NRCellAlgoSwitch.VonrSwitch parameter is selected. This parameter applies only in low frequency bands. | NO | NO | NO | FOFD-031203 | VoNR | Interval Type | 0~273 | N/A | None | 0~273 | 0 | 0 | Default/Recommended Value | NRDUCellPusch | None | Read & Write | No (And no impact on the UE in idle mode) | N/A | N/A | None | The parameter modification takes effect immediately. | None | BTS3900: V100R016C10 BTS3900 5G: V100R016C10 BTS5900: V100R016C10 BTS5900 5G: V100R016C10 | Radio | N-TDD-FR1, N-FDD, N-SUL
NRDUCellPusch | UlPreallocationSwitch | Uplink Preallocation Switch | BTS3900, BTS3900 5G, BTS5900, BTS5900 5G | MOD NRDUCELLPUSCH LST NRDUCELLPUSCH | Indicates whether to enable uplink preallocation. UL_BASIC_PREALLOCATION_SWITCH: Indicates whether to enable uplink basic preallocation. UL_SMART_PREALLOCATION_SWITCH: Indicates whether to enable uplink smart preallocation. UL_SMART_PREALLOCATION_OPT_SW: Indicates whether to enable optimization of uplink smart preallocation. If this option is deselected, the optimization is disabled. If this option is selected, the optimization is enabled. That is, uplink smart preallocation is triggered only when MAC SDUs are involved in downlink scheduling, and uplink smart preallocation duration adaptation is also enabled to shorten the smart preallocation duration. The optimization takes effect only when the UL_SMART_PREALLOCATION_SWITCH option is selected. UL_RRC_PREALLOCATION_SW: Indicates whether to enable uplink RRC preallocation. If this option is selected, the base station periodically performs proactive scheduling for uplink signaling before the RRC signaling procedure ends. If this option is deselected, this function is disabled. This function works only in SA networking and SA and NSA hybrid networking. For low-frequency TDD cells, this option takes effect only when the HIGH_CAPACITY_EXP_IMP_SW option of the NRDUCellFeatureSw.PerformanceAlgoSwitch parameter is selected. UL_QOS_FLOW_PREALLOCATION_SW: Indicates whether to enable uplink QoS flow preallocation. If this option is selected, the base station periodically performs proactive scheduling for uplink signaling after the RRC signaling procedure ends but before the QoS flow procedure ends. If this option is deselected, this function is disabled. This function works only in SA networking and SA and NSA hybrid networking. For low-frequency TDD cells, this option takes effect only when the HIGH_CAPACITY_EXP_IMP_SW option of the NRDUCellFeatureSw.PerformanceAlgoSwitch parameter is selected. UL_REDCAP_PREALLOCATION_SW: Indicates whether to enable uplink RedCap/eRedCap preallocation. If this option is selected, uplink preallocation takes effect for RedCap and eRedCap UEs. If this option is deselected, uplink preallocation does not take effect for RedCap and eRedCap UEs. This option applies only to FDD, SUL, and low-frequency TDD cells. UL_PREALLOCATION_PERIOD_ADJ_SW: Indicates whether to enable uplink preallocation period adjustment. This function is enabled only if this option is selected. With this function, the base station adaptively identifies NSA UEs that have fallen back to LTE and adjusts their preallocation periods. This option applies only to low-frequency TDD cells. For low-frequency TDD massive MIMO cells, this option takes effect only when the UL_LOW_NOISE_SW option of the NRDUCellFeatureSw.MimoFeatureSwitch parameter is selected. For low-frequency TDD 1T/2T/4T/8T cells, this option takes effect only when the SMART_SCH_AND_LINK_ADAPT_SW option of the NRDUCellFeatureSw.PerformanceAlgoSwitch parameter is selected. | NO | NO | NO | FBFD-010011 | Scheduling | Bit Field Type | UL_BASIC_PREALLOCATION_SWITCH(Basic Uplink Preallocation Switch), UL_SMART_PREALLOCATION_SWITCH(Smart Uplink Preallocation Switch), UL_SMART_PREALLOCATION_OPT_SW(Uplink Smart Preallocation Opt Switch), UL_RRC_PREALLOCATION_SW(UL RRC Preallocation Switch), UL_QOS_FLOW_PREALLOCATION_SW(UL QoS Flow Preallocation Switch), UL_REDCAP_PREALLOCATION_SW(UL RedCap Preallocation Switch), UL_PREALLOCATION_PERIOD_ADJ_SW(UL Preallocation Period Adjustment Sw) | UL_BASIC_PREALLOCATION_SWITCH~0, UL_SMART_PREALLOCATION_SWITCH~1, UL_SMART_PREALLOCATION_OPT_SW~2, UL_RRC_PREALLOCATION_SW~4, UL_QOS_FLOW_PREALLOCATION_SW~5, UL_REDCAP_PREALLOCATION_SW~6, UL_PREALLOCATION_PERIOD_ADJ_SW~7 | None | UL_BASIC_PREALLOCATION_SWITCH, UL_SMART_PREALLOCATION_SWITCH, UL_SMART_PREALLOCATION_OPT_SW, UL_RRC_PREALLOCATION_SW, UL_QOS_FLOW_PREALLOCATION_SW, UL_REDCAP_PREALLOCATION_SW, UL_PREALLOCATION_PERIOD_ADJ_SW | UL_BASIC_PREALLOCATION_SWITCH:Off, UL_SMART_PREALLOCATION_SWITCH:On, UL_SMART_PREALLOCATION_OPT_SW:Off, UL_RRC_PREALLOCATION_SW:Off, UL_QOS_FLOW_PREALLOCATION_SW:Off, UL_REDCAP_PREALLOCATION_SW:On, UL_PREALLOCATION_PERIOD_ADJ_SW:Off | UL_BASIC_PREALLOCATION_SWITCH:Off, UL_SMART_PREALLOCATION_SWITCH:On, UL_SMART_PREALLOCATION_OPT_SW:Off, UL_RRC_PREALLOCATION_SW:Off, UL_QOS_FLOW_PREALLOCATION_SW:Off, UL_REDCAP_PREALLOCATION_SW:On, UL_PREALLOCATION_PERIOD_ADJ_SW:Off | Radio Planning (Internal planning) | NRDUCellPusch | -Configuration constraints: The UL_BASIC_PREALLOCATION_SWITCH and the UL_SMART_PREALLOCATION_SWITCH options of UlPreallocationSwitch in the NRDUCellPusch MO cannot be selected at the same time. | Read & Write | No (And no impact on the UE in idle mode) | N/A | N/A | None | The parameter modification takes effect immediately. | UL_BASIC_PREALLOCATION_SWITCH: If this option is deselected, uplink basic preallocation is disabled, which has no impact on network performance. If this option is selected, uplink basic preallocation is enabled, and the user-perceived delay decreases. However, uplink interference increases, and UE power consumption increases. UL_SMART_PREALLOCATION_SWITCH: If this option is deselected, uplink smart preallocation is disabled. The uplink PRB usage, user-perceived delay, and UE power consumption are greater than those when this option is selected. If this option is selected, uplink smart preallocation is enabled. In this case, the uplink PRB usage decreases and user-perceived delay decreases. Uplink smart preallocation offers fewer benefits but causes less interference and less UE power consumption than uplink basic preallocation does. UL_SMART_PREALLOCATION_OPT_SW: If this option is deselected, uplink smart preallocation optimization is disabled, which has no impact on network performance. If this option is selected, uplink smart preallocation optimization takes effect, reducing the number of preallocations not triggered by downlink MAC SDUs and shortening the smart preallocation duration. This decreases the uplink PRB usage and the uplink-preallocation-relevant PRB usage, reduces UE power consumption, mitigates uplink interference to neighboring cells, and prolongs the E2E latency for UEs. UL_RRC_PREALLOCATION_SW: If this option is selected, more resources are allocated for scheduling of uplink signaling, increasing the RRC setup success rate but decreasing the average cell throughput. If this option is deselected, network performance is not affected. UL_QOS_FLOW_PREALLOCATION_SW: If this option is selected, more resources are allocated for scheduling of uplink signaling, increasing the QoS flow setup success rate but decreasing the average cell throughput. If this option is deselected, network performance is not affected. UL_REDCAP_PREALLOCATION_SW: If this option is selected, more resources are allocated for uplink scheduling, reducing the uplink user-perceived delay for RedCap and eRedCap UEs but decreasing the average cell throughput. If this option is deselected, network performance is not affected. UL_PREALLOCATION_PERIOD_ADJ_SW: If this option is selected, the uplink user-perceived rate increases. If this option is deselected, network performance is not affected. | BTS3900: V100R016C00 BTS3900 5G: V100R016C00 BTS5900: V100R016C00 BTS5900 5G: V100R016C00 | Radio | N-TDD, N-FDD, N-SUL
NRDUCellPusch | UlSmartPreallocationDur | Uplink Smart Preallocation Duration | BTS3900, BTS3900 5G, BTS5900, BTS5900 5G | MOD NRDUCELLPUSCH LST NRDUCELLPUSCH | Indicates the duration for uplink smart preallocation. | NO | NO | NO | FBFD-010011 | Scheduling | Interval Type | 1~2000 | N/A | ms | 1~2000 | 50 | 50 | Radio Planning (Internal planning) | NRDUCellPusch | None | Read & Write | No (And no impact on the UE in idle mode) | N/A | N/A | None | The parameter modification takes effect immediately. | A larger value of this parameter results in a longer duration for uplink smart preallocation and better improvement in the delay of uplink services. However, the UE power consumption and uplink interference increase. A smaller value of this parameter results in the opposite effects. In addition, if this parameter is set to a valid value greater than 1000, the ping delay is reduced. | BTS3900: V100R016C00 BTS3900 5G: V100R016C00 BTS5900: V100R016C00 BTS5900 5G: V100R016C00 | Radio | N-TDD, N-FDD, N-SUL
NRDUCellPusch | UlLiveVideoIbler | UL Live Video IBLER | BTS3900, BTS3900 5G, BTS5900, BTS5900 5G | MOD NRDUCELLPUSCH LST NRDUCELLPUSCH | Indicates the target IBLER for uplink live video services. This parameter can be used to set the target uplink IBLER for open-loop link adaptation for live video service UEs. This parameter applies only in FDD and low-frequency TDD. | NO | NO | NO | None | None | Interval Type | 1~30 | N/A | % | 1~30 | 10 | 10 | N/A | NRDUCellPusch | None | Read & Write | No (And no impact on the UE in idle mode) | N/A | N/A | None | The parameter modification takes effect immediately. | A smaller value of this parameter leads to a lower IBLER of cells and UEs and a lower MCS index. A larger value of this parameter leads to the opposite effects. | BTS3900: V100R017C00 BTS3900 5G: V100R017C00 BTS5900: V100R017C00 BTS5900 5G: V100R017C00 | Radio | N-TDD-FR1, N-FDD
NRDUCellPusch | PuschDmrsFdm256QamMcsThld | PUSCH and DMRS FDM 256QAM MCS Thld | BTS3900, BTS3900 5G, BTS5900, BTS5900 5G | MOD NRDUCELLPUSCH LST NRDUCELLPUSCH | Indicates the MCS threshold for FDM between PUSCH data and DMRS for UEs using the 256QAM MCS index table. REs that are not occupied by DMRS can be allocated to the PUSCH. If the MCS index of a UE is greater than or equal to the value of this parameter, FDM between PUSCH data and DMRS is allowed. If the MCS index of a UE is smaller than the value of this parameter, FDM between PUSCH data and DMRS is not allowed. | NO | NO | NO | FBFD-010011 | Scheduling | Interval Type | 0~28 | N/A | None | 0~28 | 12 | This parameter can be set by the system by default. The default value is as follows: SUL cells: 27 High-frequency cells: 10 Other scenarios: 12 | N/A | NRDUCellPusch | None | Read & Write | No (And no impact on the UE in idle mode) | N/A | N/A | None | The parameter modification takes effect immediately. | A larger value of this parameter results in a lower probability of FDM between PUSCH data and DMRS for UEs using the 256QAM MCS index table, increasing the data rates of UEs at the cell edge and uplink cell coverage. A smaller value of this parameter results in a higher probability of FDM between PUSCH data and DMRS for these UEs, a larger number of REs occupied by the PUSCH, and higher peak rates of UEs near the cell center. If this parameter is set to a value less than the default value, service demodulation is affected. As a result, the data rates of UEs at the cell edge decrease. When the value of this parameter does not match channel conditions, a large value of this parameter results in a loss of RE gains brought by co-symbol transmission of data and reference signals; a small value of this parameter increases the BLER, decreases the MCS index, and decreases the throughput due to demodulation capability deterioration. | BTS3900: V100R017C00 BTS3900 5G: V100R017C00 BTS5900: V100R017C00 BTS5900 5G: V100R017C00 | Radio | N-TDD, N-FDD, N-SUL
NRDUCellPusch | PuschDmrsFdm64QamMcsThld | PUSCH and DMRS FDM 64QAM MCS Thld | BTS3900, BTS3900 5G, BTS5900, BTS5900 5G | MOD NRDUCELLPUSCH LST NRDUCELLPUSCH | Indicates the MCS threshold for FDM between PUSCH data and DMRS for UEs using the 64QAM MCS index table. REs that are not occupied by DMRS can be allocated to the PUSCH. If the MCS index of a UE is greater than or equal to the value of this parameter, FDM between PUSCH data and DMRS is allowed. If the MCS index of a UE is smaller than the value of this parameter, FDM between PUSCH data and DMRS is not allowed. | NO | NO | NO | FBFD-010011 | Scheduling | Interval Type | 0~29 | N/A | None | 0~29 | 18 | This parameter can be set by the system by default. The default value is as follows: SUL cells: 28 High-frequency cells: 10 Other scenarios: 18 | N/A | NRDUCellPusch | None | Read & Write | No (And no impact on the UE in idle mode) | N/A | N/A | None | The parameter modification takes effect immediately. | A larger value of this parameter results in a lower probability of FDM between PUSCH data and DMRS for UEs using the 64QAM MCS index table, increasing the data rates of UEs at the cell edge and uplink cell coverage. A smaller value of this parameter results in a higher probability of FDM between PUSCH data and DMRS for these UEs, a larger number of REs occupied by the PUSCH, and higher peak rates of UEs near the cell center. If this parameter is set to a value less than the default value, service demodulation is affected. As a result, the data rates of UEs at the cell edge decrease. When the value of this parameter does not match channel conditions, a large value of this parameter results in a loss of RE gains brought by co-symbol transmission of data and reference signals; a small value of this parameter increases the BLER, decreases the MCS index, and decreases the throughput due to demodulation capability deterioration. | BTS3900: V100R017C00 BTS3900 5G: V100R017C00 BTS5900: V100R017C00 BTS5900 5G: V100R017C00 | Radio | N-TDD, N-FDD, N-SUL
NRDUCellPusch | PuschDmrsFdmSwitch | PUSCH and DMRS FDM Switch | BTS3900, BTS3900 5G, BTS5900, BTS5900 5G | MOD NRDUCELLPUSCH LST NRDUCELLPUSCH | Indicates whether to enable FDM between PUSCH data and DMRS in a cell. The cell supports this function only if this switch is turned on. | NO | NO | NO | FBFD-010011 | Scheduling | Enumeration Type | OFF(Off), ON(On) | OFF~0, ON~1 | None | OFF, ON | ON(On) | ON(On) | N/A | NRDUCellPusch | None | Read & Write | No (And no impact on the UE in idle mode) | N/A | N/A | None | The parameter modification takes effect immediately. | If this parameter is set to ON, the cell supports FDM between PUSCH data and DMRS. If this function takes effect, the data rate of UEs near the cell center increases. If this parameter is set to OFF, this function does not take effect, and the data rate of UEs near the cell center decreases. | BTS3900: V100R017C00 BTS3900 5G: V100R017C00 BTS5900: V100R017C00 BTS5900 5G: V100R017C00 | Radio | N-TDD, N-FDD, N-SUL
NRDUCellPusch | UlAmcAdjustStep | Uplink AMC Adjustment Step | BTS3900, BTS3900 5G, BTS5900, BTS5900 5G | MOD NRDUCELLPUSCH LST NRDUCELLPUSCH | Indicates the uplink AMC adjustment step. | NO | NO | NO | None | None | Interval Type | 0~300 | N/A | 0.01dB | 0~3 | 10 | 10 | N/A | NRDUCellPusch | None | Read & Write | No (And no impact on the UE in idle mode) | N/A | N/A | None | The parameter modification takes effect immediately. | A larger value of this parameter leads to quicker outer-loop AMC adjustment. In this case, when the channel conditions change greatly, the MCS can be quickly adjusted to match the channel transmission capabilities. When the channel conditions are stable, the MCS fluctuation will affect the traffic volume. A smaller value of this parameter leads to slower outer-loop AMC adjustment. In this case, when the MCS matches the channel transmission capability, the MCS is stable. However, when the channel fluctuates greatly, the MCS cannot be quickly adjusted. If this parameter is set to 0, outer-loop AMC adjustment is stopped, which decreases the UE throughput. | BTS3900: V100R017C00 BTS3900 5G: V100R017C00 BTS5900: V100R017C00 BTS5900 5G: V100R017C00 | Radio | N-TDD, N-FDD, N-SUL
NRDUCellPusch | SchMultiSlivTypeUeSwitch | Schedule Multiple SLIV Type UE Switch | BTS3900, BTS3900 5G, BTS5900, BTS5900 5G | MOD NRDUCELLPUSCH LST NRDUCELLPUSCH | Indicates whether multi-SLIV UEs or single-SLIV UEs can be scheduled in the same slot in the uplink. If this switch is turned off, only single-SLIV UEs can be scheduled. If this switch is turned on, multi-SLIV UEs can be scheduled. | NO | NO | NO | FBFD-010011 | Scheduling | Enumeration Type | OFF(Off), ON(On) | OFF~0, ON~1 | None | OFF, ON | ON(On) | ON(On) | Default/Recommended Value | NRDUCellPusch | None | Read & Write | No (And no impact on the UE in idle mode) | N/A | N/A | None | The parameter modification takes effect immediately. | If this switch is turned on, multi-SLIV UEs can be scheduled in the same slot, which increases the user-perceived rate. If this switch is turned off, only single-SLIV UEs can be scheduled in the same slot, which decreases the user-perceived rate compared with when this switch is turned on. | BTS3900: V100R017C00 BTS3900 5G: V100R017C00 BTS5900: V100R017C00 BTS5900 5G: V100R017C00 | Radio | N-TDD, N-FDD, N-SUL
NRDUCellPusch | RetransBsrTimer | Retransmission BSR Timer | BTS3900, BTS3900 5G, BTS5900, BTS5900 5G | MOD NRDUCELLPUSCH LST NRDUCELLPUSCH | Indicates the length of the buffer status report (BSR) retransmission timer. This timer is started after a BSR is sent. When an NR DU cell is configured with an SUL carrier, the value of this parameter and SF20 applies to SUL UEs, whichever is larger. In other scenarios, the parameter value is used. | NO | NO | NO | FBFD-010011 | Scheduling | Enumeration Type | SF10(10 Subframes), SF20(20 Subframes), SF40(40 Subframes), SF80(80 Subframes), SF160(160 Subframes), SF320(320 Subframes), SF640(640 Subframes), SF1280(1280 Subframes), SF2560(2560 Subframes), SF5120(5120 Subframes) | SF10~10, SF20~20, SF40~40, SF80~80, SF160~160, SF320~320, SF640~640, SF1280~1280, SF2560~2560, SF5120~5120 | None | SF10, SF20, SF40, SF80, SF160, SF320, SF640, SF1280, SF2560, SF5120 | SF10(10 Subframes) | SF10(10 Subframes) | N/A | NRDUCellPusch | None | Read & Write | No (And no impact on the UE in idle mode) | N/A | N/A | None | The parameter modification takes effect immediately. | A smaller value of this parameter results in more frequent SR reporting and a lower user-perceived rate when the uplink load is heavy or CCE resources are insufficient. If the uplink load is light or CCE resources are sufficient, network performance is not affected. A larger value of this parameter results in less frequent SR reporting and a higher user-perceived rate when the uplink load is heavy or CCE resources are insufficient. If the uplink load is light or CCE resources are sufficient, network performance is not affected. | BTS3900: V100R017C00 BTS3900 5G: V100R017C00 BTS5900: V100R017C00 BTS5900 5G: V100R017C00 | Radio | N-TDD, N-FDD, N-SUL
NRDUCellPusch | UlVonrCompensationSchPrd | UL VoNR Compensation Scheduling Period | BTS3900, BTS3900 5G, BTS5900, BTS5900 5G | MOD NRDUCELLPUSCH LST NRDUCELLPUSCH | Indicates the period of uplink compensation scheduling for VoNR. If this parameter is set to PERIOD_ADAPTIVE, the period of uplink compensation scheduling for voice service UEs is adaptively adjusted among 20 ms, 40 ms, and 60 ms. If this parameter is set to any other value, the period of uplink compensation scheduling for voice service UEs is the GUI value. | NO | NO | NO | FOFD-031203 | VoNR | Enumeration Type | PERIOD_20MS(20 ms), PERIOD_40MS(40 ms), PERIOD_60MS(60 ms), PERIOD_ADAPTIVE(Adaptive Period) | PERIOD_20MS~0, PERIOD_40MS~1, PERIOD_60MS~2, PERIOD_ADAPTIVE~3 | None | PERIOD_20MS, PERIOD_40MS, PERIOD_60MS, PERIOD_ADAPTIVE | PERIOD_ADAPTIVE(Adaptive Period) | PERIOD_ADAPTIVE(Adaptive Period) | Default/Recommended Value | NRDUCellPusch | None | Read & Write | No (And no impact on the UE in idle mode) | N/A | N/A | None | The parameter modification takes effect immediately. | A smaller value of this parameter results in a shorter period of uplink compensation scheduling, a higher probability of triggering uplink compensation scheduling, fewer uplink voice packet losses caused by SR missing detection, and better voice quality. However, more scheduling resources are consumed, which may decrease the traffic volume and throughput. A larger value of this parameter results in a longer period of uplink compensation scheduling, a lower probability of triggering uplink compensation scheduling, fewer scheduling resources consumed, but more uplink voice packet losses due to SR missing detection and worse voice quality. | BTS3900: V100R017C10 BTS3900 5G: V100R017C10 BTS5900: V100R017C10 BTS5900 5G: V100R017C10 | Radio | N-TDD, N-FDD, N-SUL
NRDUCellPusch | CloudVrUlSchVolCoeff | CloudX UL Sch Vol Coeff | BTS3900, BTS3900 5G, BTS5900, BTS5900 5G | MOD NRDUCELLPUSCH LST NRDUCELLPUSCH | Indicates the coefficient used to determine the amount of data to be pre-scheduled in the uplink for Cloud X services. This amount is equal to the predicted data volume multiplied by this coefficient. This parameter takes effect only for bearers with the gNBQciBearer.ServiceType parameter set to EMBB_CLOUD_VR, EMBB_CLOUD_GAMING, or EMBB_CLOUD_PHONE. This parameter applies to FDD and low-frequency TDD cells. | NO | NO | NO | FOFD-081207 | Deterministic Latency Guarantee for CloudX | Interval Type | 1~50 | N/A | None | 0.1~5, step: 0.1 | 12 | 12 | N/A | NRDUCellPusch | None | Read & Write | No (And no impact on the UE in idle mode) | N/A | N/A | None | The parameter modification takes effect immediately. | A smaller value of this parameter results in lower uplink PRB usage of Cloud X services, lower uplink interference to neighboring cells, but longer uplink delay of Cloud X services. A larger value of this parameter results in the opposite effects. | BTS3900: V100R017C10 BTS3900 5G: V100R017C10 BTS5900: V100R017C10 BTS5900 5G: V100R017C10 | Radio | N-TDD-FR1, N-FDD
NRDUCellPusch | UlSparseMcsAdjustRbThld | UL Sparse Service MCS Adjust RB Thld | BTS3900, BTS3900 5G, BTS5900, BTS5900 5G | MOD NRDUCELLPUSCH LST NRDUCELLPUSCH | Indicates the maximum RB quantity threshold for MCS adjustment for UEs performing sparse-packet services. If this parameter is set to 0, MCS indexes are adjusted for such UEs at any time. If this parameter is set to a value in the range from 1 to 273, MCS adjustment is not performed when the maximum number of RBs used by sparse-packet services is less than or equal to the value of this parameter. | NO | NO | NO | None | None | Interval Type | 0~273 | N/A | None | 0~273 | 0 | 0 | N/A | NRDUCellPusch | None | Read & Write | No (And no impact on the UE in idle mode) | N/A | N/A | N/A | The parameter modification takes effect immediately. | A larger value of this parameter results in a higher probability that uplink MCS indexes are not adjusted for UEs performing sparse-packet services. In this case, the delay caused by fragmentation is more likely to increase, the delay caused by retransmission is less likely to increase, the delay of large-packet transmission is more likely to decrease, and the delay of small-packet transmission is more likely to increase. A smaller value of this parameter results in the opposite effects. | BTS3900: V100R017C00 BTS3900 5G: V100R017C00 BTS5900: V100R017C00 BTS5900 5G: V100R017C00 | Radio | N-TDD, N-FDD, N-SUL
NRDUCellPusch | GtdHarqAckSchRatioThld | Guaranteed HARQ-ACK Sch Ratio Thld | BTS3900, BTS3900 5G, BTS5900, BTS5900 5G | MOD NRDUCELLPUSCH LST NRDUCELLPUSCH | Indicates the guaranteed proportion of UEs with feedback on downlink HARQ (HARQ-ACK) transmitted with data on the PUSCH in scheduling. If the proportion of UEs with HARQ-ACK transmitted with data on the PUSCH is less than the value of this parameter, such UEs are preferentially scheduled. If the proportion is greater than or equal to the value of this parameter, UEs transmitting data in the uplink are preferentially scheduled. This parameter takes effect only when the ACK_NACK_REPORTING_PUSCH_SW option of the NRDUCELLALGOSWITCH.FullChannelCovEnhSwitch parameter is selected. This parameter applies only to high-frequency TDD. | NO | NO | NO | None | None | Interval Type | 10~90 | N/A | None | 0.1~0.9, step: 0.01 | 20 | 20 | N/A | NRDUCellPusch | None | Read & Write | No (And no impact on the UE in idle mode) | N/A | N/A | None | The parameter modification takes effect immediately. | A smaller value of this parameter results in lower downlink user-perceived data rates of cell edge UEs with HARQ-ACK transmitted with data on the PUSCH and higher uplink user-perceived data rates of UEs transmitting data in the uplink. A larger value of this parameter results in the opposite effects. | BTS3900: V100R017C10 BTS3900 5G: V100R017C10 BTS5900: V100R017C10 BTS5900 5G: V100R017C10 | Radio | N-TDD-FR2
NRDUCellPusch | VmimoUlJtSchThld | VMIMO UL Joint Scheduling Threshold | BTS3900, BTS3900 5G, BTS5900, BTS5900 5G | MOD NRDUCELLPUSCH LST NRDUCELLPUSCH | Indicates the threshold for determining whether to use a certain uplink scheduling mode for a UE in virtual MIMO scenarios. If the RSRP difference between the optimal beam and the second optimal beam for a UE is less than this threshold, the gNodeB performs joint scheduling for the UE. Otherwise, the gNodeB performs independent scheduling for the UE. This parameter applies to FDD and low-frequency TDD. | NO | NO | NO | None | None | Interval Type | 0~100 | N/A | dB | 0~100 | 10 | This parameter can be set by the system by default. The default value is as follows: When NRDUCell.LampSiteCellFlag is set to YES: 10 When NRDUCell.LampSiteCellFlag is set to NO: 20 | Default/Recommended Value | NRDUCellPusch | None | Read & Write | No (And no impact on the UE in idle mode) | N/A | N/A | N/A | The parameter modification takes effect immediately. | A smaller value of this parameter results in a lower proportion of jointly scheduled UEs and a higher proportion of independently scheduled UEs in the uplink. It also decreases the user-perceived rate in overlapping areas but increases uplink cell capacity. A larger value of this parameter results in the opposite effects. | BTS3900: V100R017C10 BTS3900 5G: V100R017C10 BTS5900: V100R017C10 BTS5900 5G: V100R017C10 | Radio | N-TDD-FR1, N-FDD
NRDUCellPusch | UlChnEstimationType | UL Channel Estimation Type | BTS3900, BTS3900 5G, BTS5900, BTS5900 5G | MOD NRDUCELLPUSCH LST NRDUCELLPUSCH | Indicates the uplink channel estimation type in FDD. If this parameter is set to BASIC, basic uplink channel estimation is used. If this parameter is set to ENHANCED, enhanced uplink channel estimation is used. | NO | NO | NO | FBFD-010011 | Scheduling | Enumeration Type | BASIC(Basic), ENHANCED(Enhanced) | BASIC~0, ENHANCED~1 | None | BASIC, ENHANCED | BASIC(Basic) | BASIC(Basic) | Default/Recommended Value | NRDUCellPusch | -Configuration constraints: If the PUSCH_SHR_PRACH_FREQ_RES_SW option of UlPuschAlgoSwitch in the NRDUCellPusch MO is deselected, UlChnEstimationType in the corresponding NRDUCellPusch MO must be set to BASIC. | Read & Write | No (And no impact on the UE in idle mode) | N/A | N/A | None | The parameter modification takes effect immediately. | If this parameter is set to BASIC, network performance is not affected. If this parameter is set to ENHANCED, the uplink user-perceived rate increases when SRS period adaptation is disabled and the SRS period is greater than or equal to 40 ms in the cell, and the uplink user-perceived rate decreases when SRS period adaptation is enabled or the SRS period is less than 40 ms in the cell. | BTS3900: V100R017C10 BTS3900 5G: V100R017C10 BTS5900: V100R017C10 BTS5900 5G: V100R017C10 | Radio | N-FDD
NRDUCellPusch | GrantFreeResourceMode | Grant Free Resource Mode | BTS3900, BTS3900 5G, BTS5900, BTS5900 5G | MOD NRDUCELLPUSCH LST NRDUCELLPUSCH | Indicates the Grant-free resource configuration mode. If this parameter is set to FREQUENCY_SHARING, all UL Grant-free UEs share frequency-domain resources. If this parameter is set to FREQUENCY_DIVISION, frequency-domain resources are not shared among UL Grant-free UEs. This parameter applies only to low-frequency TDD and FDD. | NO | NO | NO | None | None | Enumeration Type | FREQUENCY_SHARING(Frequency-domain Sharing), FREQUENCY_DIVISION(Frequency Division) | FREQUENCY_SHARING~0, FREQUENCY_DIVISION~1 | None | FREQUENCY_SHARING, FREQUENCY_DIVISION | FREQUENCY_SHARING(Frequency-domain Sharing) | FREQUENCY_SHARING(Frequency-domain Sharing) | N/A | NRDUCellPusch | None | Read & Write | No (And no impact on the UE in idle mode) | N/A | N/A | N/A | The parameter modification takes effect immediately. | If this parameter is set to FREQUENCY_SHARING, the uplink IBLER of the cell increases, user experience of target Grant-free UEs deteriorates with increased E2E delay, and the uplink capacity for other UEs decreases slightly. If this parameter is set to FREQUENCY_DIVISION, the uplink IBLER of the cell does not increase, user experience of target Grant-free UEs improves with reduced E2E delay, and the uplink capacity for other UEs decreases significantly. | BTS3900: V100R017C10 BTS3900 5G: V100R017C10 BTS5900: V100R017C10 BTS5900 5G: V100R017C10 | Radio | N-TDD-FR1, N-FDD
NRDUCellPusch | GrantFreePeriod | Grant-free Period | BTS3900, BTS3900 5G, BTS5900, BTS5900 5G | MOD NRDUCELLPUSCH LST NRDUCELLPUSCH | Indicates the period (number of slots) of UL Grant-free transmission opportunities. This parameter applies only to TDD and FDD cells. | NO | NO | NO | None | None | Enumeration Type | 5SLOT(5), 10SLOT(10), 20SLOT(20), 40SLOT(40), 80SLOT(80), 160SLOT(160), 1SLOT(1), 4SLOT(4) | 5SLOT~0, 10SLOT~1, 20SLOT~2, 40SLOT~3, 80SLOT~4, 160SLOT~5, 1SLOT~6, 4SLOT~7 | None | 5SLOT, 10SLOT, 20SLOT, 40SLOT, 80SLOT, 160SLOT, 1SLOT, 4SLOT | 10SLOT(10) | This parameter can be set by the system by default. The default value is as follows: 10SLOT for 8:2DDDDDDDSUU 10SLOT for 7:3DDDSUDDSUU 10SLOT for 8:2DDDSUUDDDD 10SLOT for 3:7DSUUUUSUUU 5SLOT in other scenarios | N/A | NRDUCellPusch | None | Read & Write | Yes | Cell | Less than 5 minutes | Changing the setting of this parameter will cause the TDD or FDD cell to automatically restart. | The parameter modification takes effect after the cell is automatically reset. | A larger value of this parameter results in a longer UL Grant-free transmission period for each UE, fewer opportunities for data transmission, and lower single-UE throughput. A smaller value of this parameter results in the opposite effects. | BTS3900: V100R017C10 BTS3900 5G: V100R017C10 BTS5900: V100R017C10 BTS5900 5G: V100R017C10 | Radio | N-TDD, N-FDD
NRDUCellPusch | PuschSharePucchResPol | PUCCH Resource Sharing with PUSCH Policy | BTS3900, BTS3900 5G, BTS5900, BTS5900 5G | MOD NRDUCELLPUSCH LST NRDUCELLPUSCH | Indicates whether the PUSCH can use PUCCH RBs. If this parameter is set to NOT_SHARED, the PUSCH does not use PUCCH RBs. If this parameter is set to PARTIALLY_SHARED and there are UEs with heavy uplink traffic in the cell, the following occurs: When the number of online UEs is one, the PUSCH can use all PUCCH RBs. When there is more than one online UE, the PUSCH can use some of PUCCH RBs (this is true unconditionally for a TDD cell, but for an FDD cell, this is true only when the PUCCH_FREQ_POS_OPT_SW option of the NRDUCellPucch.PucchAlgoSwitch parameter is selected). In other cases, the PUSCH does not use PUCCH RBs. This option applies only to TDD and FDD. If this parameter is set to FULLY_SHARED_TIGHT_CONTROL and there are two to eight online UEs in the cell, the PUSCH can use all PUCCH RBs when there are UEs with heavy uplink traffic but no UEs with heavy downlink traffic. In other cases, the value PARTIALLY_SHARED takes effect. This option applies only to low-frequency TDD, FDD, and SUL. If this parameter is set to FULLY_SHARED_LOOSE_CONTROL and there are speed turbo or MNT UEs with heavy uplink traffic in the cell, the PUSCH can use all PUCCH RBs. Otherwise, the PUSCH does not use PUCCH RBs. This option applies only to low-frequency TDD, FDD, and SUL. | NO | NO | NO | FBFD-010011 | Scheduling | Enumeration Type | NOT_SHARED(Not Shared), PARTIALLY_SHARED(Partially Shared), FULLY_SHARED_TIGHT_CONTROL(Fully Shared Tight Control), FULLY_SHARED_LOOSE_CONTROL(Fully Shared Loose Control) | NOT_SHARED~0, PARTIALLY_SHARED~1, FULLY_SHARED_TIGHT_CONTROL~2, FULLY_SHARED_LOOSE_CONTROL~3 | None | NOT_SHARED, PARTIALLY_SHARED, FULLY_SHARED_TIGHT_CONTROL, FULLY_SHARED_LOOSE_CONTROL | NOT_SHARED(Not Shared) | NOT_SHARED(Not Shared) | Default/Recommended Value | NRDUCellPusch | None | Read & Write | No (And no impact on the UE in idle mode) | N/A | N/A | If this parameter is set to FULLY_SHARED_TIGHT_CONTROL or FULLY_SHARED_LOOSE_CONTROL for a low-frequency cell (TDD, FDD, or SUL cell), UEs configured with DRX will exit the DRX sleep state unexpectedly. As a result, signaling exchange is abnormal, and RRC connection reestablishment is triggered. If the reestablishment fails, service drops occur. In a low-frequency TDD cell where SA networking or NSA and SA hybrid networking is used, downlink scheduling cannot be properly performed when the cell is serving UEs with heavy uplink traffic, as long as the following conditions are met: This parameter is set to PARTIALLY_SHARED or FULLY_SHARED_TIGHT_CONTROL, NRDUCellPucch.Format1RbNum is set to RB2, and the INIT_BWP_FULL_BW_SW option of NRDUCellAlgoSwitch.BwpConfigPolicySwitch is deselected. As a result, the downlink cell throughput and downlink UE throughput decrease. | The parameter modification takes effect immediately. | If this parameter is set to NOT_SHARED, network performance is not affected. If this parameter is set to PARTIALLY_SHARED and there are UEs with heavy uplink traffic in the cell, the peak PUSCH throughput can increase. In multi-UE scenarios, the number of UEs scheduled in the downlink and the downlink cell throughput decrease for a low-frequency TDD cell. For an FDD cell, there may be the following negative impacts: (1) The access success rate may decrease when there are UEs with heavy uplink traffic in the cell; (2) If a large number of UEs access the cell and there are UEs with heavy uplink traffic, the uplink cell throughput may decrease. If this parameter is set to FULLY_SHARED_TIGHT_CONTROL, the PUSCH peak throughput can increase when the following conditions are met: (1) There are UEs with heavy uplink traffic but no UEs with heavy downlink traffic in the cell; (2) The number of online UEs in the cell is less than or equal to 8; (3) The long PUCCH is configured by setting the StructureType parameter to LONG_STRUCTURE. When the cell is serving a large number of UEs without heavy uplink traffic, the uplink and downlink throughput of the cell decreases. For networks focused on ultimate user experience, it is recommended that this parameter be set to PARTIALLY_SHARED or FULLY_SHARED_TIGHT_CONTROL. If this parameter is set to FULLY_SHARED_LOOSE_CONTROL, the PUSCH peak throughput can increase when the following conditions are met: (1) All UEs in the cell have heavy traffic in the uplink; (2) The long PUCCH is configured by setting the StructureType parameter to LONG_STRUCTURE. When the cell is serving UEs without heavy uplink traffic, the uplink and downlink throughput of the cell decreases. The amount of the decrease has a positive correlation with the number of times such UEs are scheduled in the downlink. | BTS3900: V100R017C10 BTS3900 5G: V100R017C10 BTS5900: V100R017C10 BTS5900 5G: V100R017C10 | Radio | N-TDD, N-FDD, N-SUL
NRDUCellPusch | UlNonSlotStartSymbol | UL Non-Slot Start Symbol | BTS3900, BTS3900 5G, BTS5900, BTS5900 5G | MOD NRDUCELLPUSCH LST NRDUCELLPUSCH | Indicates the start symbol of the PUSCH in Non-Slot mode when the start symbol is configurable. The value 0 indicates the default start position. If this parameter is set to a value ranging from 1 to 12, a larger value indicates a probability that a position with a larger symbol number is configured. If the specified position cannot be used due to constraints on the configurable positions, the default start position takes effect. This parameter applies only in TDD low frequency bands. | NO | NO | NO | None | None | Interval Type | 0~12 | N/A | None | 0~12 | 0 | 0 | N/A | NRDUCellPusch | None | Read & Write | No (And no impact on the UE in idle mode) | N/A | N/A | Changing the value of this parameter interrupts services carried on Non-Slot bearers. | The parameter modification takes effect immediately. | A smaller value of this parameter results in an earlier start symbol of the PUSCH in Non-Slot mode and a lower probability of fragmentation, and therefore a lower probability of end-to-end delay extension. A larger value of this parameter results in the opposite effects. Changing the value of this parameter interrupts services carried on Non-Slot bearers. | BTS3900: V100R017C10 BTS3900 5G: V100R017C10 BTS5900: V100R017C10 BTS5900 5G: V100R017C10 | Radio | N-TDD-FR1
NRDUCellPusch | UlDciExtRbUsageThld | Ul DCI Extension RB Usage Threshold | BTS3900, BTS3900 5G, BTS5900, BTS5900 5G | MOD NRDUCELLPUSCH LST NRDUCELLPUSCH | Indicates the RB usage threshold for uplink DCI extension to take effect. If the uplink RB usage in a cell is less than or equal to this threshold, uplink DCI extension can be started for the cell. Otherwise, uplink DCI extension cannot be started for the cell. This parameter applies only in TDD low frequency bands. | NO | NO | NO | FBFD-010011 | Scheduling | Interval Type | 0~100 | N/A | % | 0~100 | 60 | 60 | N/A | NRDUCellPusch | None | Read & Write | No (And no impact on the UE in idle mode) | N/A | N/A | None | The parameter modification takes effect immediately. | When uplink CCEs are insufficient, an appropriate logical RB usage threshold for uplink DCI extension increases the number of UEs scheduled in the uplink and the cell throughput. A larger value of this parameter indicates a higher probability that the uplink DCI extension function is enabled. However, if this parameter is set to an overly large value, uplink throughput is more likely to decrease. A smaller value of this parameter results in a lower probability that the uplink DCI extension function is enabled, making it more difficult to relieve uplink CCE insufficiency. | BTS3900: V100R017C10 BTS3900 5G: V100R017C10 BTS5900: V100R017C10 BTS5900 5G: V100R017C10 | Radio | N-TDD-FR1
NRDUCellPusch | ExtSlotDciAllocUePct | Extended Slot DCI Alloc UE Percentage | BTS3900, BTS3900 5G, BTS5900, BTS5900 5G | MOD NRDUCELLPUSCH LST NRDUCELLPUSCH | Indicates the percentage of UEs for which DCI for uplink scheduling can be transmitted in more timeslots when the uplink DCI extension function is enabled. When the uplink DCI extension function is enabled for a cell, DCI for uplink scheduling can be transmitted in more timeslots for UEs based on this percentage. This parameter applies only in TDD low frequency bands. | NO | NO | NO | FBFD-010011 | Scheduling | Interval Type | 0~100 | N/A | % | 0~100 | 50 | 50 | N/A | NRDUCellPusch | None | Read & Write | No (And no impact on the UE in idle mode) | N/A | N/A | None | The parameter modification takes effect immediately. | When uplink CCEs are limited and uplink DCI extension takes effect, setting this parameter to an appropriate value increases the number of UEs scheduled in the uplink and the uplink cell throughput. A larger value of this parameter results in a larger number of UEs for which DCI for uplink scheduling is transmitted in more timeslots. A smaller value of this parameter results in the opposite effect. | BTS3900: V100R017C10 BTS3900 5G: V100R017C10 BTS5900: V100R017C10 BTS5900 5G: V100R017C10 | Radio | N-TDD-FR1
NRDUCellPusch | PeriodicBsrTimer | Periodic BSR Timer | BTS3900, BTS3900 5G, BTS5900, BTS5900 5G | MOD NRDUCELLPUSCH LST NRDUCELLPUSCH | Indicates the length of the timer for periodic buffer status report (BSR) transmission. The timer is started for periodic BSR transmission. After the timer expires, a BSR is transmitted, and then the timer is restarted. Modification of this parameter takes effect only for UEs that will access the cell after the modification. This parameter does not take effect for high- and low-frequency CA UEs. For details, see 3GPP TS 38.321 and 3GPP TS 38.331. | NO | NO | NO | FBFD-010011 | Scheduling | Enumeration Type | SF1(1 Subframe), SF5(5 Subframes), SF10(10 Subframes), SF16(16 Subframes), SF20(20 Subframes), SF32(32 Subframes), SF40(40 Subframes), SF64(64 Subframes), SF80(80 Subframes), SF128(128 Subframes), SF160(160 Subframes), SF320(320 Subframes), SF640(640 Subframes), SF1280(1280 Subframes), SF2560(2560 Subframes), INFINITY(Infinity) | SF1~1, SF5~5, SF10~10, SF16~16, SF20~20, SF32~32, SF40~40, SF64~64, SF80~80, SF128~128, SF160~160, SF320~320, SF640~640, SF1280~1280, SF2560~2560, INFINITY~2570 | subframe | SF1, SF5, SF10, SF16, SF20, SF32, SF40, SF64, SF80, SF128, SF160, SF320, SF640, SF1280, SF2560, INFINITY | SF5(5 Subframes) | SF5(5 Subframes) | N/A | NRDUCellPusch | None | Read & Write | No (And no impact on the UE in idle mode) | N/A | N/A | None | The parameter modification takes effect immediately. | A larger value of this parameter results in a longer interval for BSR transmission. This prolongs UE data buffering and decreases the uplink throughput. A smaller value of this parameter enables the base station to obtain the to-be-scheduled data amount of UEs in a more timely manner. This increases the overhead caused by BSR transmissions. | BTS3900: V100R017C10 BTS3900 5G: V100R017C10 BTS5900: V100R017C10 BTS5900 5G: V100R017C10 | Radio | N-TDD-FR1, N-FDD
NRDUCellPusch | PreallocationSize | Preallocation Size | BTS3900, BTS3900 5G, BTS5900, BTS5900 5G | MOD NRDUCELLPUSCH LST NRDUCELLPUSCH | Indicates the amount of UE data to be scheduled for uplink preallocation. | NO | NO | NO | FBFD-010011 | Scheduling | Interval Type | 1~65535 | N/A | byte | 1~65535 | 100 | This parameter can be set by the system by default. The default value is as follows: Low frequency bands: 100 High frequency bands: 1600 | N/A | NRDUCellPusch | None | Read & Write | No (And no impact on the UE in idle mode) | N/A | N/A | None | The parameter modification takes effect immediately. | A larger value of this parameter results in shorter first-packet delay in uplink data transmission but stronger uplink interference and more UE power consumption. A smaller value of this parameter results in the opposite effects. | BTS3900: V100R017C10 BTS3900 5G: V100R017C10 BTS5900: V100R017C10 BTS5900 5G: V100R017C10 | Radio | N-TDD, N-FDD, N-SUL
NRDUCellPusch | PreschUeNumUpperLimit | Prescheduled UE Num Upper Limit | BTS3900, BTS3900 5G, BTS5900, BTS5900 5G | MOD NRDUCELLPUSCH LST NRDUCELLPUSCH | Indicates the maximum number of UEs for which uplink preallocation can take effect. | NO | NO | NO | FBFD-010011 | Scheduling | Interval Type | 1~32 | N/A | None | 1~32 | 2 | 2 | N/A | NRDUCellPusch | None | Read & Write | No (And no impact on the UE in idle mode) | N/A | N/A | None | The parameter modification takes effect immediately. | A larger value of this parameter results in a shorter average delay of UEs, higher uplink cell PRB usage, and stronger uplink interference. A smaller value of this parameter produces the opposite effects. | BTS3900: V100R017C10 BTS3900 5G: V100R017C10 BTS5900: V100R017C10 BTS5900 5G: V100R017C10 | Radio | N-TDD, N-FDD, N-SUL
NRDUCellPusch | SpecialUserMcsIdxLowAmount | Special User MCS Index Lowering Amount | BTS3900, BTS3900 5G, BTS5900, BTS5900 5G | MOD NRDUCELLPUSCH LST NRDUCELLPUSCH | Indicates the MCS index reduction amount for UEs involved in preallocation, SR-based scheduling, or NR fallback to LTE. | NO | NO | NO | FBFD-010011 | Scheduling | Interval Type | 0~28 | N/A | None | 0~28 | 0 | 0 | N/A | NRDUCellPusch | None | Read & Write | No (And no impact on the UE in idle mode) | N/A | N/A | None | The parameter modification takes effect immediately. | A larger value of this parameter results in lower MCS indexes selected for UEs involved in preallocation, SR-based scheduling, or NR fallback to LTE, lower cell throughput, and shorter uplink delay. A smaller value of this parameter results in higher MCS indexes selected for these UEs, higher cell throughput, and longer uplink delay. When channel conditions change and UEs exit the preallocation, SR-based scheduling, or NR fallback to LTE state, the selected MCS indexes are relatively high. As a result, the uplink BLER increases, the uplink throughput decreases, and even service drops occur in extreme cases. | BTS3900: V100R017C10 BTS3900 5G: V100R017C10 BTS5900: V100R017C10 BTS5900 5G: V100R017C10 | Radio | N-TDD-FR1, N-FDD
NRDUCellPusch | AbnormalUePaddingRatioThld | Abnormal UE Padding Ratio Threshold | BTS3900, BTS3900 5G, BTS5900, BTS5900 5G | MOD NRDUCELLPUSCH LST NRDUCELLPUSCH | Indicates the padding proportion threshold for identifying abnormal UEs in the solution of optimizing abnormal UEs with a high proportion of uplink padding. When the padding proportion of a UE is greater than this threshold, the padding proportion condition for identifying abnormal UEs is met. Otherwise, the condition is not met. | NO | NO | NO | FBFD-010011 | Scheduling | Interval Type | 5~10 | N/A | 0.1 | 50~100 | 9 | 9 | N/A | NRDUCellPusch | None | Read & Write | No (And no impact on the UE in idle mode) | N/A | N/A | None | The parameter modification takes effect immediately. | A smaller value of this parameter results in a lower padding proportion threshold for identifying abnormal UEs in the solution of optimizing abnormal UEs with a high proportion of uplink padding, a higher probability of identifying abnormal UEs, a higher risk of false identification, and a lower user-perceived rate for any falsely identified UE. A larger value of this parameter results in a higher padding proportion threshold for identifying abnormal UEs in the solution of optimizing abnormal UEs with a high proportion of uplink padding, a lower probability of identifying abnormal UEs, and a lower risk of false identification. If abnormal UEs that meet both the PRB usage and padding proportion requirements are identified, the number of RBs occupied by abnormal UEs is reduced, the impact of abnormal UEs on other UEs in the cell decreases, and the cell throughput increases. | BTS3900: V100R017C10 BTS3900 5G: V100R017C10 BTS5900: V100R017C10 BTS5900 5G: V100R017C10 | Radio | N-TDD, N-FDD, N-SUL
NRDUCellPusch | AbnUePrbUsageThld | Abnormal UE PRB Usage Threshold | BTS3900, BTS3900 5G, BTS5900, BTS5900 5G | MOD NRDUCELLPUSCH LST NRDUCELLPUSCH | Indicates the PRB usage threshold for identifying abnormal UEs in the optimization solution for such UEs. If the PRB usage of a UE is greater than this threshold, the PRB usage condition for identifying abnormal UEs is met. Otherwise, the condition is not met. The default value is 100%, indicating that the optimization does not take effect by default. The optimization solution for abnormal UEs involves UEs with a high proportion of uplink padding and UEs with abnormal BSRs on the control channel. | NO | NO | NO | FBFD-010011 | Scheduling | Interval Type | 1~10 | N/A | 0.1 | 10~100 | 10 | 10 | N/A | NRDUCellPusch | None | Read & Write | No (And no impact on the UE in idle mode) | N/A | N/A | None | The parameter modification takes effect immediately. | A smaller value of this parameter indicates a lower PRB usage threshold for identifying abnormal UEs in the optimization solution for such UEs and results in a higher probability of identifying abnormal UEs, a higher risk of false identification, and a lower user-perceived rate for any falsely identified UE. A larger value of this parameter indicates a higher PRB usage threshold for identifying abnormal UEs in the optimization solution for such UEs and results in a lower probability of identifying abnormal UEs and a lower risk of false identification. After abnormal UEs are identified, the number of RBs occupied by such UEs can be reduced, the impact of these UEs on other UEs can be mitigated in the cell, and therefore the cell throughput can increase. | BTS3900: V100R017C10 BTS3900 5G: V100R017C10 BTS5900: V100R017C10 BTS5900 5G: V100R017C10 | Radio | N-TDD, N-FDD, N-SUL
NRDUCellPusch | RbDividedUserUpperLimit | RB Divided User Upper Limit | BTS3900, BTS3900 5G, BTS5900, BTS5900 5G | MOD NRDUCELLPUSCH LST NRDUCELLPUSCH | Indicates the maximum number of UEs involved in the optimization of even RB division in uplink single-user scheduling. That is, the number of UEs involved in even RB division cannot exceed the value of this parameter. This parameter applies only in low frequency bands. | NO | NO | NO | FBFD-010011 | Scheduling | Interval Type | 1~8 | N/A | None | 1~8 | 4 | 4 | N/A | NRDUCellPusch | None | Read & Write | No (And no impact on the UE in idle mode) | N/A | N/A | None | The parameter modification takes effect immediately. | A larger value of this parameter results in a larger number of UEs involved in even RB division, a larger cell capacity in heavy-load scenarios, and a higher user-perceived rate. A smaller value of this parameter results in the opposite effects. | BTS3900: V100R017C10 BTS3900 5G: V100R017C10 BTS5900: V100R017C10 BTS5900 5G: V100R017C10 | Radio | N-TDD-FR1, N-FDD
NRDUCellPusch | MinPreallocationPeriod | Minimum Preallocation Period | BTS3900, BTS3900 5G, BTS5900, BTS5900 5G | MOD NRDUCELLPUSCH LST NRDUCELLPUSCH | Indicates the minimum uplink preallocation period for UEs. | NO | NO | NO | FBFD-010011 | Scheduling | Interval Type | 1~255 | N/A | timeslot | 1~255 | 5 | 5 | N/A | NRDUCellPusch | None | Read & Write | No (And no impact on the UE in idle mode) | N/A | N/A | None | The parameter modification takes effect immediately. | A smaller value of this parameter leads to a shorter uplink preallocation period for UEs and shorter delay, but stronger uplink interference and more UE power consumption. A larger value of this parameter leads to a longer uplink preallocation period, less uplink interference, and less UE power consumption, but longer delay. | BTS3900: V100R017C10 BTS3900 5G: V100R017C10 BTS5900: V100R017C10 BTS5900 5G: V100R017C10 | Radio | N-TDD, N-FDD, N-SUL
NRDUCellPusch | PuschPerformanceSwitch | PUSCH Performance Switch | BTS3900, BTS3900 5G, BTS5900, BTS5900 5G | MOD NRDUCELLPUSCH LST NRDUCELLPUSCH | Indicates whether to enable functions related to PUSCH performance optimization. PUSCH_DMRS_FDM_AND_1RB_OPT_SW: Indicates whether to optimize the sequence in which FDM between PUSCH data and DMRS and scheduling on a per RB basis take effect. If this option is deselected, the base station checks whether FDM between PUSCH data and DMRS takes effect, before it evaluates whether a UE requires fewer than four RBs. If this option is selected, the base station evaluates whether a UE requires fewer than four RBs, before it checks whether FDM between PUSCH data and DMRS takes effect. This option applies only in low frequency bands. RB_DIVISION_OPT_SW: Indicates whether to enable even RB division optimization. If this option is deselected, the optimization does not take effect in uplink basic scheduling. The number of UEs involved in even RB division is dependent on the number of UEs in the previous TTI and is four at most in accordance with the baseline solution. In addition, CCEs can be requested as long as there are remaining logical RBs for the PUSCH. If this option is selected, the optimization takes effect in uplink basic scheduling. The maximum number of UEs involved in even RB division is determined by the NRDUCellPusch.RbDividedUserUpperLimit parameter. In addition, CCEs can be requested only when there are both logical RBs and physical RBs available for the PUSCH. This option applies only in low frequency bands. UL_SCH_ALIGN_SW: Indicates whether to align the PUSCH scheduling for super-uplink UEs and that for non-super-uplink UEs in the time domain. If this option is selected, they are aligned in the time domain. If this option is deselected, PUSCH scheduling for super-uplink UEs is prior to that for non-super-uplink UEs. This option applies only to low-frequency TDD. PUSCH_DMRS_FDM_OPT_SW: Indicates whether to enable optimization of FDM between PUSCH data and DMRS. The optimization is enabled only if this option is selected. This optimization takes effect only when FDM between PUSCH data and DMRS is enabled together with downlink 1T4R (or 2T4R) UE SRS period shortening. UL_RB_ESTIMATE_OPT_SW: Indicates whether to enable uplink RB estimation optimization. If this option is selected, the optimization takes effect. When power is limited, the RB estimation is adjusted. If this option is deselected, the optimization does not take effect. PKT_LEN_BASED_SCH_OPT_SW: Indicates whether to enable packet-length-based scheduling optimization. If this option is selected, the optimization takes effect. The packet length of UEs affects the scheduling priority. If this option is deselected, the optimization does not take effect. For low-frequency TDD 1T/2T/4T/8T cells, this option takes effect only when the SMART_SCH_AND_LINK_ADAPT_SW option of the NRDUCellFeatureSw.PerformanceAlgoSwitch parameter is selected. For high-frequency TDD cells, this option takes effect only when the FR2_EXP_IMP_SW option of the NRDUCellPusch.PuschPerformanceSwitch parameter is selected. For low-frequency TDD massive MIMO cells, this option takes effect only when the UL_LOW_NOISE_SW option of the NRDUCellFeatureSw.MimoFeatureSwitch parameter is selected. UL_NONCONSEC_SCH_OPT_SW: Indicates whether to enable uplink non-consecutive scheduling optimization. When the UL_NON_CON_SCH_SW option of the NRDUCellAlgoSwitch.UlInconsecutiveSchSwitch parameter (controlling uplink non-consecutive scheduling) is selected, consecutive scheduling is performed for UEs not in a granularity of an RBG if the current option is selected, and it is performed in a granularity of an RBG if the current option is deselected. UL_FREQ_SEL_SCH_OPT_SW: Indicates whether to enable uplink frequency selective scheduling optimization. If this option is selected, the optimization takes effect. Resources for scheduling are selected based on spectral efficiency and the SINR measured in the frequency band. If this option is deselected, the optimization does not take effect. Resources are selected only based on spectral efficiency. This option applies only to low-frequency TDD, FDD, and SUL cells. FREQ_SEL_SCH_PRB_CALC_OPT_SW: Indicates the approach of calculating the estimated RB usage in evaluation of uplink frequency selective scheduling. If this option is selected, the estimated RB usage is calculated based on the number of available PUSCH RBs. If this option is deselected, the estimated RB usage is calculated based on the number of RBs over the entire uplink bandwidth. This option applies only to low-frequency TDD, FDD, and SUL cells. NONCON_FREQ_SEL_SCH_DECOUP_SW: Indicates whether to decouple uplink non-consecutive scheduling from frequency selective scheduling. If this option is selected, the uplink non-consecutive scheduling algorithm is decoupled from frequency selective scheduling. When the cell load is low, the contiguous or non-contiguous resource allocation algorithm is used, whichever provides higher spectral efficiency. When the cell load is high, the non-contiguous resource allocation algorithm is used for UEs meeting the conditions for such resource allocation and the contiguous resource allocation algorithm is used for other UEs. If this option is deselected, the uplink non-consecutive scheduling algorithm is coupled with frequency selective scheduling. When frequency selective scheduling takes effect, the contiguous or non-contiguous resource allocation algorithm is used, whichever provides higher spectral efficiency. When frequency selective scheduling does not take effect, the non-contiguous resource allocation algorithm is used for UEs meeting the conditions for such resource allocation and the contiguous resource allocation algorithm is used for other UEs. This option applies only to low-frequency TDD and FDD. FB_TO_LTE_UE_OPT_SW: Indicates whether to enable optimization for NR-to-LTE fallback UEs. If this option is selected, the optimization takes effect. Power aggregation is applied to improve the spectral efficiency of NR-to-LTE fallback UEs, and the number of pre-scheduled bytes is reduced to decrease the number of allocated RBs. If this option is deselected, the optimization does not take effect. UL_APERIODIC_CSI_SCH_OPT_SW: Indicates whether to enable optimization of aperiodic uplink CSI scheduling. If this option is selected, the optimization takes effect, reducing the number of scheduling opportunities for UEs with aperiodic uplink CSIs in uplink heavy-load scenarios. If this option is deselected, the optimization does not take effect. This option applies only to low-frequency TDD. PT_USER_VIDEO_IBLER_OPT_SW: Indicates whether to enable IBLER optimization for platinum UEs performing video services in key assurance scenarios. If this option is selected, the optimization takes effect. Target IBLER adjustment is initiated for platinum UEs performing video services. If this option is deselected, the optimization does not take effect. This option applies only to low-frequency TDD, FDD, and SUL cells. UL_PRECISE_RB_ESTIMATE_SW: Indicates whether to enable precise uplink RB estimation. If this option is selected, this function takes effect, improving the RB estimation accuracy. If this option is deselected, this function does not take effect. This option applies only to FDD and low-frequency TDD. SR_SCH_OPT_SW: Indicates whether to enable SR-based scheduling optimization. If this option is selected, first SR packet volume adaptation and SR-based scheduling priority adjustment optimization take effect. If this option is deselected, the functions do not take effect. This option takes effect only when the SR_SMART_SCH_SW option of the NRDUCellPusch.UlPuschAlgoSwitch parameter is selected. For low-frequency TDD cells, this option takes effect only when the TURBO_UPLINK_SW option of the NRDUCellChnCovAlgo.UlCoverageAlgoSwitch parameter is selected. FAR_UE_MIN_RB_CONTROL_SW: Indicates whether to enable minimum RB control for UEs far from the cell center. This control function takes effect only if this option is selected. This option applies only to low-frequency TDD and FDD. It takes effect only when the UL_1RB_SCH_SWITCH option of the NRDUCellPusch.UlPuschAlgoSwitch parameter is selected. UL_APERIODIC_CSI_SCH_ENH_SW: Indicates whether to enable enhanced aperiodic uplink CSI scheduling. If this option is selected, enhanced aperiodic uplink CSI scheduling is enabled, and aperiodic CSI reports are transmitted on the PUSCH without UL-SCH. If this option is deselected, this function is disabled. This option applies only to FDD and low-frequency TDD. PUSCH_CE_SINR_LEVEL_ENH_SW: Indicates whether to enable SINR level enhancement for PUSCH channel estimation. If this option is selected, this enhancement algorithm takes effect, in which case PUSCH channel estimation is optimized for UEs exposed to interference. If this option is deselected, this algorithm is disabled. This option applies only to low-frequency TDD massive MIMO cells, FDD 1T2R/2T2R/2T4R/4T4R/8T8R cells, and SUL massive MIMO cells. UL_1RB_SCH_ENH_SW: Indicates whether to enable enhancement of the uplink scheduling on a per RB basis function. If this option is selected, the enhancement takes effect. At least four RBs are allocated each time, with a per-RB uplink scheduling granularity. If this option is deselected, the enhancement does not take effect. This option applies only to low-frequency TDD and FDD. UL_PWR_SATURATION_RB_ALLOC_SW: Indicates whether to enable RB allocation based on power saturation in the uplink. If this option is selected, the base station allocates RB resources based on the service characteristics and UE transmit power saturation during PUSCH scheduling. If this option is deselected, the base station allocates RB resources only based on the service characteristics during PUSCH scheduling. This option applies only to FDD. PUSCH_COV_ENH_SW: Indicates whether to enable PUSCH coverage enhancement. If this option is selected, PUSCH coverage enhancement takes effect. The number of RBs is reduced to increase the MCS index in the uplink for UEs at the cell edge, and the maximum number of uplink HARQ retransmissions is increased for these UEs. If this option is deselected, PUSCH coverage enhancement does not take effect. This option applies only to low-frequency TDD and FDD. UE_PUSCH_RBLER_OPT_SW: Indicates whether to enable UE PUSCH RBLER optimization. If this option is selected, the network adjusts the scheduling policy for a UE based on the PUSCH DMRS data abnormality degree of the UE. If this option is deselected, the network does not support this function. This option applies only to non-high-speed low-frequency TDD and FDD cells. MSG3_RETRANS_ALLOC_OPT_SW: Indicates whether to enable uplink Msg3 retransmission allocation optimization. If this option is selected, Msg3 retransmission can be scheduled immediately after the uplink initial transmission of Msg3 in an SRS subframe fails. If this option is deselected, Msg3 retransmission is not scheduled immediately after the failure. This option applies only to FDD cells. UL_CCE_SMART_REQ_SW: Indicates whether to enable uplink CCE smart request. This function is enabled only if this option is selected. With this function, the base station dynamically evaluates whether to request CCE resources based on valid PUSCH RBs in the uplink. This option applies only to FDD. FR2_EXP_IMP_SW: Indicates whether to enable functions related to FR2 experience improvement. The functions are enabled only if this option is selected. They increase the user-perceived uplink throughput. This option applies only to high-frequency TDD cells. RATE_LIMIT_SR_SCH_GUARANTEE_SW: Indicates whether to enable SR-based scheduling assurance for rate-limited UEs. This function is enabled only if this option is selected. With this function, SR-based scheduling is guaranteed for rate-limited UEs to avoid service drops. This option applies to TDD, FDD, and SUL cells. | NO | NO | NO | FBFD-010011 FOFD-030211 | Scheduling Super Uplink | Bit Field Type | PUSCH_DMRS_FDM_AND_1RB_OPT_SW(PUSCH and DMRS FDM and 1RB Opt Sw), RB_DIVISION_OPT_SW(Even RB Division Optimization Sw), UL_SCH_ALIGN_SW(UL Scheduling Time Alignment Sw), PUSCH_DMRS_FDM_OPT_SW(PUSCH and DMRS FDM Opt Sw), UL_RB_ESTIMATE_OPT_SW(UL RB Estimation Optimization Sw), PKT_LEN_BASED_SCH_OPT_SW(Packet Length-based Scheduling Opt Sw), UL_NONCONSEC_SCH_OPT_SW(UL Nonconsecutive Scheduling Opt Sw), UL_FREQ_SEL_SCH_OPT_SW(UL Frequency Selective Scheduling Opt Sw), FREQ_SEL_SCH_PRB_CALC_OPT_SW(FSS PRB Calculation Opt Sw), NONCON_FREQ_SEL_SCH_DECOUP_SW(Nonconsecutive and FSS Decouple Sw), FB_TO_LTE_UE_OPT_SW(Fallback to LTE UE Opt Sw), UL_APERIODIC_CSI_SCH_OPT_SW(Aperiodic UL CSI Scheduling Opt Switch), PT_USER_VIDEO_IBLER_OPT_SW(Platinum UE Video Service IBLER Opt Sw), UL_PRECISE_RB_ESTIMATE_SW(Precise UL RB Estimation Switch), SR_SCH_OPT_SW(SR-based Scheduling Optimization Sw), FAR_UE_MIN_RB_CONTROL_SW(Min RB Ctrl for UEs Far from Center Sw), UL_APERIODIC_CSI_SCH_ENH_SW(Aperiodic UL CSI Scheduling Enh Switch), PUSCH_CE_SINR_LEVEL_ENH_SW(PUSCH Channel Estimate SINR Level Enh Sw), UL_1RB_SCH_ENH_SW(UL 1RB Scheduling Enhancement Sw), UL_PWR_SATURATION_RB_ALLOC_SW(UL Power Saturation-based RB Alloc Sw), PUSCH_COV_ENH_SW(PUSCH Coverage Enhancement Switch), UE_PUSCH_RBLER_OPT_SW(UE PUSCH RBLER Optimization Sw), MSG3_RETRANS_ALLOC_OPT_SW(Msg3 Retransmission Allocation Opt Sw), UL_CCE_SMART_REQ_SW(UL CCE Smart Request Switch), FR2_EXP_IMP_SW(FR2 Experience Improvement Switch), RATE_LIMIT_SR_SCH_GUARANTEE_SW(Rate Limit SR Scheduling Guarantee Sw) | PUSCH_DMRS_FDM_AND_1RB_OPT_SW~0, RB_DIVISION_OPT_SW~1, UL_SCH_ALIGN_SW~2, PUSCH_DMRS_FDM_OPT_SW~3, UL_RB_ESTIMATE_OPT_SW~5, PKT_LEN_BASED_SCH_OPT_SW~7, UL_NONCONSEC_SCH_OPT_SW~8, UL_FREQ_SEL_SCH_OPT_SW~9, FREQ_SEL_SCH_PRB_CALC_OPT_SW~10, NONCON_FREQ_SEL_SCH_DECOUP_SW~11, FB_TO_LTE_UE_OPT_SW~12, UL_APERIODIC_CSI_SCH_OPT_SW~13, PT_USER_VIDEO_IBLER_OPT_SW~14, UL_PRECISE_RB_ESTIMATE_SW~15, SR_SCH_OPT_SW~16, FAR_UE_MIN_RB_CONTROL_SW~17, UL_APERIODIC_CSI_SCH_ENH_SW~19, PUSCH_CE_SINR_LEVEL_ENH_SW~20, UL_1RB_SCH_ENH_SW~21, UL_PWR_SATURATION_RB_ALLOC_SW~22, PUSCH_COV_ENH_SW~23, UE_PUSCH_RBLER_OPT_SW~25, MSG3_RETRANS_ALLOC_OPT_SW~26, UL_CCE_SMART_REQ_SW~28, FR2_EXP_IMP_SW~30, RATE_LIMIT_SR_SCH_GUARANTEE_SW~31 | None | PUSCH_DMRS_FDM_AND_1RB_OPT_SW, RB_DIVISION_OPT_SW, UL_SCH_ALIGN_SW, PUSCH_DMRS_FDM_OPT_SW, UL_RB_ESTIMATE_OPT_SW, PKT_LEN_BASED_SCH_OPT_SW, UL_NONCONSEC_SCH_OPT_SW, UL_FREQ_SEL_SCH_OPT_SW, FREQ_SEL_SCH_PRB_CALC_OPT_SW, NONCON_FREQ_SEL_SCH_DECOUP_SW, FB_TO_LTE_UE_OPT_SW, UL_APERIODIC_CSI_SCH_OPT_SW, PT_USER_VIDEO_IBLER_OPT_SW, UL_PRECISE_RB_ESTIMATE_SW, SR_SCH_OPT_SW, FAR_UE_MIN_RB_CONTROL_SW, UL_APERIODIC_CSI_SCH_ENH_SW, PUSCH_CE_SINR_LEVEL_ENH_SW, UL_1RB_SCH_ENH_SW, UL_PWR_SATURATION_RB_ALLOC_SW, PUSCH_COV_ENH_SW, UE_PUSCH_RBLER_OPT_SW, MSG3_RETRANS_ALLOC_OPT_SW, UL_CCE_SMART_REQ_SW, FR2_EXP_IMP_SW, RATE_LIMIT_SR_SCH_GUARANTEE_SW | PUSCH_DMRS_FDM_AND_1RB_OPT_SW:Off, RB_DIVISION_OPT_SW:Off, UL_SCH_ALIGN_SW:Off, PUSCH_DMRS_FDM_OPT_SW:Off, UL_RB_ESTIMATE_OPT_SW:Off, PKT_LEN_BASED_SCH_OPT_SW:Off, UL_NONCONSEC_SCH_OPT_SW:On, UL_FREQ_SEL_SCH_OPT_SW:On, FREQ_SEL_SCH_PRB_CALC_OPT_SW:On, NONCON_FREQ_SEL_SCH_DECOUP_SW:On, FB_TO_LTE_UE_OPT_SW:Off, UL_APERIODIC_CSI_SCH_OPT_SW:Off, PT_USER_VIDEO_IBLER_OPT_SW:Off, UL_PRECISE_RB_ESTIMATE_SW:Off, SR_SCH_OPT_SW:Off, FAR_UE_MIN_RB_CONTROL_SW:Off, UL_APERIODIC_CSI_SCH_ENH_SW:Off, PUSCH_CE_SINR_LEVEL_ENH_SW:Off, UL_1RB_SCH_ENH_SW:Off, UL_PWR_SATURATION_RB_ALLOC_SW:Off, PUSCH_COV_ENH_SW:Off, UE_PUSCH_RBLER_OPT_SW:Off, MSG3_RETRANS_ALLOC_OPT_SW:Off, UL_CCE_SMART_REQ_SW:Off, FR2_EXP_IMP_SW:Off, RATE_LIMIT_SR_SCH_GUARANTEE_SW:Off | PUSCH_DMRS_FDM_AND_1RB_OPT_SW:Off, RB_DIVISION_OPT_SW:Off, UL_SCH_ALIGN_SW:On, PUSCH_DMRS_FDM_OPT_SW:Off, UL_RB_ESTIMATE_OPT_SW:Off, PKT_LEN_BASED_SCH_OPT_SW:Off, UL_NONCONSEC_SCH_OPT_SW:On, UL_FREQ_SEL_SCH_OPT_SW:On, FREQ_SEL_SCH_PRB_CALC_OPT_SW:On, NONCON_FREQ_SEL_SCH_DECOUP_SW:On, FB_TO_LTE_UE_OPT_SW:Off, UL_APERIODIC_CSI_SCH_OPT_SW:Off, PT_USER_VIDEO_IBLER_OPT_SW:Off, UL_PRECISE_RB_ESTIMATE_SW:Off, SR_SCH_OPT_SW:Off, FAR_UE_MIN_RB_CONTROL_SW:Off, UL_APERIODIC_CSI_SCH_ENH_SW:On, PUSCH_CE_SINR_LEVEL_ENH_SW:Off, UL_1RB_SCH_ENH_SW:Off, UL_PWR_SATURATION_RB_ALLOC_SW:Off, PUSCH_COV_ENH_SW:Off, UE_PUSCH_RBLER_OPT_SW:Off, MSG3_RETRANS_ALLOC_OPT_SW:Off, UL_CCE_SMART_REQ_SW:Off, FR2_EXP_IMP_SW:Off, RATE_LIMIT_SR_SCH_GUARANTEE_SW:Off | Radio Planning (Internal planning) | NRDUCellPusch | -Configuration constraints: In an NRDUCellPusch MO, the MMW_PUSCH_DUPEAK_SCH_SW option of UlPuschAlgoSwitch can be selected only if the FR2_EXP_IMP_SW option of PuschPerformanceSwitch is selected. | Read & Write | Yes | Cell | 1 minute | UL_SCH_ALIGN_SW setting changes will cause the TDD cell to automatically restart. | The parameter modification takes effect after the cell is automatically reset. | PUSCH_DMRS_FDM_AND_1RB_OPT_SW: If this option is selected, the PRB usage decreases. If this option is deselected, the PRB usage is higher than that reached when this option is selected. RB_DIVISION_OPT_SW: If this option is selected for a heavily loaded cell, a larger number of UEs involved in uplink even RB division results in larger cell capacity and a lower user-perceived rate, whereas a smaller number of UEs involved in uplink even RB division results in the opposite effects. If this option is deselected, there is no impact. UL_SCH_ALIGN_SW: If this option is selected and uplink MU-MIMO is enabled for a cell, the average uplink throughput of the cell increases and the delay of non-super-uplink UEs is possibly prolonged. If this option is deselected and uplink MU-MIMO is enabled for a cell, MU-MIMO pairing cannot be performed between super-uplink UEs and non-super-uplink UEs, decreasing the gains in MU-MIMO performance and the gains in the average uplink throughput of the cell. PUSCH_DMRS_FDM_OPT_SW: If this option is selected, the throughput of uplink full-buffer UEs increases when there are both uplink and downlink full-buffer UEs. If this option is deselected, network performance is not affected. UL_RB_ESTIMATE_OPT_SW: If this option is selected, the uplink user-perceived rate and the RB usage of the cell increase. If this option is deselected, network performance is not affected. PKT_LEN_BASED_SCH_OPT_SW: If this option is selected, the user-perceived rate increases in uplink heavy-load scenarios. If this option is deselected, network performance is not affected. UL_NONCONSEC_SCH_OPT_SW: If this option is deselected, more RBs are allocated, the PRB usage increases, the uplink MAC-layer throughput is lifted, and the interference to neighboring cells is stronger. If this option is selected, fewer RBs are allocated, the PRB usage decreases, the uplink MAC-layer throughput is lowered, and the interference to neighboring cells is weaker. UL_FREQ_SEL_SCH_OPT_SW: If this option is selected, inter-cell interference decreases and the uplink user-perceived rate increases in light-load scenarios. If this option is deselected, inter-cell interference increases and the uplink user-perceived rate decreases in light-load scenarios. FREQ_SEL_SCH_PRB_CALC_OPT_SW: If this option is selected, the user-perceived data rate increases and the interference to neighboring cells rises in small-bandwidth scenarios where there are multiple UEs with large-packet services in the uplink. If this option is deselected, the user-perceived data rate decreases and the interference to neighboring cells decreases in small-bandwidth scenarios. NONCON_FREQ_SEL_SCH_DECOUP_SW: If this option is deselected, the number of UEs with uplink large-packet services and the uplink cell throughput decrease in scenarios where there are multiple UEs in the uplink and uplink large-packet services are present. If this option is selected, the number of UEs with uplink large-packet services and the uplink cell throughput increase in these scenarios. FB_TO_LTE_UE_OPT_SW: If this option is selected, fewer RBs are allocated to NR-to-LTE fallback UEs and the uplink BLER decreases. If this option is deselected, network performance is not affected. UL_APERIODIC_CSI_SCH_OPT_SW: If this option is selected, the uplink user-perceived rate increases and the downlink user-perceived rate decreases in uplink heavy-load scenarios. If this option is deselected, network performance is not affected. PT_USER_VIDEO_IBLER_OPT_SW: If this option is selected, IBLER optimization takes effect for platinum UEs performing video services. Therefore, the IBLER of the UEs increases, and the UE throughput and cell throughput rise. If this option is deselected, IBLER optimization does not take effect, and network performance is not affected. UL_PRECISE_RB_ESTIMATE_SW: If this option is selected, the number of padding RBs decreases and the uplink spectral efficiency increases. If this option is deselected, network performance is not affected. SR_SCH_OPT_SW: If this option is selected, the number of times small-sized uplink data packets are scheduled decreases in uplink heavy-load scenarios, alleviating air interface congestion and increasing uplink cell throughput and user-perceived rate. If this option is deselected, network performance is not affected. FAR_UE_MIN_RB_CONTROL_SW: If this option is selected, the uplink PRB usage and uplink UE throughput increase, and the average uplink MCS index decreases. If this option is deselected, network performance is not affected. UL_APERIODIC_CSI_SCH_ENH_SW: If this option is selected, the number of scheduled RBs, the PRB usage, and the uplink throughput at the MAC layer decrease when the load is light in the uplink. If this option is deselected, the number of scheduled RBs, the PRB usage, and the uplink throughput at the MAC layer increase. PUSCH_CE_SINR_LEVEL_ENH_SW: If this option is selected, UEs exposed to uplink interference in the cell will experience an increase in their uplink rates, and other UEs are not affected. If this option is deselected, the performance remains unchanged. UL_1RB_SCH_ENH_SW: If this option is selected, the uplink PRB usage of the cell decreases in scenarios with a light cell load, and the uplink cell throughput increases in scenarios with a heavy cell load. If this option is deselected, network performance is not affected. UL_PWR_SATURATION_RB_ALLOC_SW: If this option is selected and the cell is lightly loaded, the average uplink UE-perceived rate increases, the uplink PRB usage increases, the average uplink MCS index decreases, and the average uplink throughput at the MAC layer increases in the cell. If this option is selected and the cell is not lightly loaded, or if this option is deselected, network performance is not affected. PUSCH_COV_ENH_SW: If this option is selected, UEs at the cell edge will experience a decrease in the allocated number of RBs and an increase in the allocated MCS index, their uplink throughput, and the maximum number of retransmissions. If this option is deselected, network performance is not affected. UE_PUSCH_RBLER_OPT_SW: If this option is selected and the PUSCH DMRS data of a UE is abnormal, then the RBLER of the UE probably decreases, the uplink data rate of the UE increases, but the uplink retransmission rate may rise. If this option is deselected, network performance is not affected. MSG3_RETRANS_ALLOC_OPT_SW: If this option is selected, the handover success rate increases and the service drop rate decreases in scenarios with a high proportion of uplink Msg3 retransmissions. In NSA networking, the access success rate further increases. If this option is deselected, network performance is not affected. UL_CCE_SMART_REQ_SW: If this option is selected, the impact varies as follows: If both PUSCH RB resources and downlink CCE resources are insufficient, then the number of uplink CCE requests, uplink CCE allocation failure rate, and uplink user-perceived rate decrease. If PUSCH RB resources are insufficient but downlink CCE resources are sufficient, then the uplink CCE allocation failure rate increases. If PUSCH RB resources are sufficient, network performance is not affected. If this option is deselected, network performance is not affected. FR2_EXP_IMP_SW: If this option is selected, FR2 experience improvement increases the uplink user-perceived throughput. If this option is deselected, network performance is not affected. RATE_LIMIT_SR_SCH_GUARANTEE_SW: If this option is selected for a cell that is serving UEs whose uplink traffic demands exceed their AMBRs, the contention-based random access success rate increases, the service drop rate decreases, and the uplink and downlink user-perceived rates may decrease. If this option is deselected, network performance is not affected. | BTS3900: V100R017C10 BTS3900 5G: V100R017C10 BTS5900: V100R017C10 BTS5900 5G: V100R017C10 | Radio | N-TDD, N-FDD, N-SUL
NRDUCellPusch | PtUserPrbUsageUpperLimit | Platinum User PRB Usage Upper Limit | BTS3900, BTS3900 5G, BTS5900, BTS5900 5G | MOD NRDUCELLPUSCH LST NRDUCELLPUSCH | Indicates the maximum PRB usage of platinum UEs. This parameter applies only to low-frequency TDD, FDD, and SUL cells. | NO | NO | NO | FBFD-010011 | Scheduling | Interval Type | 0~100 | N/A | % | 0~100 | 100 | 100 | N/A | NRDUCellPusch | None | Read & Write | No (And no impact on the UE in idle mode) | N/A | N/A | None | The parameter modification takes effect immediately. | If there are platinum UEs on the network, a larger value of this parameter results in a lower throughput and higher service drop rate of non-platinum UEs, whereas a smaller value of this parameter results in a higher throughput of non-platinum UEs. If there are no platinum UEs on the network, network performance is not affected. | BTS3900: V100R017C10 BTS3900 5G: V100R017C10 BTS5900: V100R017C10 BTS5900 5G: V100R017C10 | Radio | N-TDD, N-FDD, N-SUL
NRDUCellPusch | AlgoCompatibilitySwitch | Algorithm Compatibility Switch | BTS3900, BTS3900 5G, BTS5900, BTS5900 5G | MOD NRDUCELLPUSCH LST NRDUCELLPUSCH | Indicates whether to enable PUSCH-related UE compatibility algorithms. MSG3_INITIAL_TRANS_OPT_SW: Indicates whether to enable uplink initial Msg3 transmission (RAR/Msg3 scheduling) demodulation optimization when the initial Msg3 transmission and UCI reporting occur at the same time. If this option is deselected, the optimization does not take effect and the base station considers that UCI is transmitted together with Msg3 during initial Msg3 transmission demodulation. If this option is selected, the optimization takes effect and the base station considers that no UCI is transmitted together with Msg3 during initial Msg3 transmission demodulation. This option works with blacklist control. For blacklisted UEs, whether the optimization takes effect depends on the corresponding blacklist control switch. For UEs that are not blacklisted, the setting of this option takes effect. MSG3_RETRANSMISSION_OPT_SW: Indicates whether to enable uplink Msg3 retransmission demodulation optimization when the time of initial Msg3 transmission (RAR/Msg3 scheduling) overlaps the time of UCI reporting. If this option is deselected and the initially transmitted Msg3 is not correctly demodulated, the retransmitted Msg3 is demodulated in combination with the initially transmitted Msg3. If this option is selected and the initially transmitted Msg3 is not correctly demodulated, the retransmitted Msg3 is not demodulated in combination with the initially transmitted Msg3. PUSCH_RETRANS_COMB_SW: Indicates whether to enable combined demodulation for PUSCH retransmission. If this option is deselected, this function does not take effect. After incorrect demodulation of initial PUSCH transmission, PUSCH retransmissions are not demodulated in combination with the initial PUSCH transmission. If this option is selected, this function takes effect. After incorrect demodulation of initial PUSCH transmission, PUSCH retransmissions are demodulated in combination with the initial PUSCH transmission. This option applies only to low-frequency TDD. | NO | NO | NO | FBFD-010011 | Scheduling | Bit Field Type | MSG3_INITIAL_TRANS_OPT_SW(Msg3 Initial Transmission Opt Switch), MSG3_RETRANSMISSION_OPT_SW(Msg3 Retransmission Opt Switch), PUSCH_RETRANS_COMB_SW(PUSCH Retransmission Combination Sw) | MSG3_INITIAL_TRANS_OPT_SW~0, MSG3_RETRANSMISSION_OPT_SW~1, PUSCH_RETRANS_COMB_SW~2 | None | MSG3_INITIAL_TRANS_OPT_SW, MSG3_RETRANSMISSION_OPT_SW, PUSCH_RETRANS_COMB_SW | MSG3_INITIAL_TRANS_OPT_SW:Off, MSG3_RETRANSMISSION_OPT_SW:Off, PUSCH_RETRANS_COMB_SW:Off | MSG3_INITIAL_TRANS_OPT_SW:Off, MSG3_RETRANSMISSION_OPT_SW:Off, PUSCH_RETRANS_COMB_SW:Off | Default/Recommended Value | NRDUCellPusch | None | Read & Write | No (And no impact on the UE in idle mode) | N/A | N/A | None | The parameter modification takes effect immediately. | MSG3_INITIAL_TRANS_OPT_SW: If this option is deselected, network performance is not affected. If this option is selected and this setting matches actual network situations (that is, UCI of UEs is not transmitted together with initial Msg3 transmission), the handover success rate increases or the service drop rate decreases. In NSA networking, the access success rate further increases. If this option is selected and this setting does not match the actual network situations (that is, UCI of UEs is transmitted together with initial Msg3 transmission), the handover success rate decreases and the service drop rate increases. In NSA networking, the access success rate further decreases. MSG3_RETRANSMISSION_OPT_SW: If this option is deselected, network performance is not affected. If this option is selected, the handover success rate increases or the service drop rate decreases when there are compatibility issues between the base station and UEs. In NSA networking, the access success rate further increases. PUSCH_RETRANS_COMB_SW: If this option is deselected, network performance is not affected. If this option is selected in scenarios where the UE and base station have different understandings on whether CSI is transmitted on the PUSCH, the retransmission BER increases and the uplink user-perceived rate decreases. If this option is selected in scenarios where the UE and base station have the same understandings and the channel quality is poor, the number of retransmissions decreases and the uplink user-perceived rate increases. | BTS3900: V100R017C10 BTS3900 5G: V100R017C10 BTS5900: V100R017C10 BTS5900 5G: V100R017C10 | Radio | N-TDD-FR1
NRDUCellPusch | PuschMeasSw | PUSCH Measurement Sw | BTS3900, BTS3900 5G, BTS5900, BTS5900 5G | MOD NRDUCELLPUSCH LST NRDUCELLPUSCH | Indicates whether to enable PUSCH measurement optimization functions. INTRF_FREQOFFSET_OPT_SW: Indicates whether to enable interference-based frequency offset measurement optimization. If this option is selected, the optimization is enabled. Interference suppression can be performed for frequency offset measurements. If this option is deselected, the optimization is disabled. This option applies only in TDD low frequency bands. MAX_RB_SEG_DOPPLER_MEAS_SW: Indicates whether to enable Doppler measurement based on the maximum RB segment for the PUSCH. If this option is selected, Doppler measurement is performed based on the maximum RB segment. If this option is deselected, Doppler measurement is performed based on multiple RB segments. INTRF_FREQOFFSET_MEAS_ENGG_SW: Indicates whether to use an engineering approach for interference-based frequency offset measurement. An engineering approach is used only if this option is selected. This option applies to low-frequency TDD, FDD, and SUL cells. For low-frequency TDD cells, this option takes effect only when the TURBO_UPLINK_SW option of the NRDUCellChnCovAlgo.UlCoverageAlgoSwitch parameter is selected. UL_4T_PREC_CHANNEL_ADAPT_SW: Indicates whether to enable uplink precise channel adaptation for 4T UEs. This function is enabled only if this option is selected. It increases the accuracy of uplink multi-layer channel calculation for 4T UEs. This option applies only to low-frequency TDD massive MIMO cells. INTRF_PREC_FREQ_OFS_EST_SW: Indicates whether to enable interference-based precise frequency offset estimation. This function is enabled only if this option is selected. With this function, PDP detection is performed after IRC, improving PDP detection accuracy. This option applies only to low-frequency TDD massive MIMO cells and takes effect only when the UL_LOW_NOISE_PHASE2_SW option of the NRDUCellFeatureSw.MimoFeatureSwitch parameter is selected. | NO | NO | NO | None | None | Bit Field Type | INTRF_FREQOFFSET_OPT_SW(Interference-based Freq Ofs Meas Opt Sw), MAX_RB_SEG_DOPPLER_MEAS_SW(Max-RB-Seg-based Doppler Meas Sw), INTRF_FREQOFFSET_MEAS_ENGG_SW(Intrf-based Freq Ofs Meas Engineer Sw), UL_4T_PREC_CHANNEL_ADAPT_SW(UL 4T UE Precise Channel Adaptation Sw), INTRF_PREC_FREQ_OFS_EST_SW(Intrf-based Precise FO Estimation Sw) | INTRF_FREQOFFSET_OPT_SW~0, MAX_RB_SEG_DOPPLER_MEAS_SW~1, INTRF_FREQOFFSET_MEAS_ENGG_SW~2, UL_4T_PREC_CHANNEL_ADAPT_SW~5, INTRF_PREC_FREQ_OFS_EST_SW~6 | None | INTRF_FREQOFFSET_OPT_SW, MAX_RB_SEG_DOPPLER_MEAS_SW, INTRF_FREQOFFSET_MEAS_ENGG_SW, UL_4T_PREC_CHANNEL_ADAPT_SW, INTRF_PREC_FREQ_OFS_EST_SW | INTRF_FREQOFFSET_OPT_SW:Off, MAX_RB_SEG_DOPPLER_MEAS_SW:On, INTRF_FREQOFFSET_MEAS_ENGG_SW:Off, UL_4T_PREC_CHANNEL_ADAPT_SW:Off, INTRF_PREC_FREQ_OFS_EST_SW:Off | INTRF_FREQOFFSET_OPT_SW:Off, MAX_RB_SEG_DOPPLER_MEAS_SW:On, INTRF_FREQOFFSET_MEAS_ENGG_SW:Off, UL_4T_PREC_CHANNEL_ADAPT_SW:Off, INTRF_PREC_FREQ_OFS_EST_SW:Off | Default/Recommended Value | NRDUCellPusch | -Configuration constraints: In an NRDUCellPusch MO, the INTRF_PREC_FREQ_OFS_EST_SW option of PuschMeasSw can be selected only if UlDmrsType is set to TYPE1. | Read & Write | No (And no impact on the UE in idle mode) | N/A | N/A | None | The parameter modification takes effect immediately. | INTRF_FREQOFFSET_OPT_SW: If this option is selected, UEs for which interference-based frequency offset measurement optimization takes effect will enjoy higher uplink throughput. If this option is deselected, network performance is not affected. MAX_RB_SEG_DOPPLER_MEAS_SW: If this option is selected, the performance of Doppler measurement improves and the uplink cell rate increases. If this option is deselected, network performance is not affected. INTRF_FREQOFFSET_MEAS_ENGG_SW: If this option is selected, the uplink throughput of UEs at the cell edge increases significantly and that of UEs in the cell center increases slightly in strong interference scenarios. If this option is deselected, network performance is not affected. UL_4T_PREC_CHANNEL_ADAPT_SW: If this option is selected, due to the increase in the accuracy of uplink multi-layer channel calculation for 4T UEs, the uplink user-perceived rate increases in multi-layer networking. If this option is deselected, network performance is not affected. INTRF_PREC_FREQ_OFS_EST_SW: Selecting this option increases the uplink user-perceived rate of CEUs in the presence of interference. If this option is deselected, network performance is not affected. | BTS3900: V100R017C10 BTS3900 5G: V100R017C10 BTS5900: V100R017C10 BTS5900 5G: V100R017C10 | Radio | N
NRDUCellPusch | UlSparseServSchDataAdjVal | UL Sparse Service Sch Data Adjust Value | BTS3900, BTS3900 5G, BTS5900, BTS5900 5G | MOD NRDUCELLPUSCH LST NRDUCELLPUSCH | Indicates the uplink scheduling data volume adjustment value, namely, the offset for increasing the bytes of packets in uplink scheduling, for sparse-packet services. This parameter takes effect only when the SPARSE_DIFF_SCH_SW option of the NRDUCellAlgoSwitch.ServiceDiffSwitch parameter is selected and the SPARSE_DIFF_PROC_SW option of the gNodeBParam.ServiceDiffProcSwitch parameter is selected. This parameter applies only to low-frequency TDD and FDD cells. | NO | NO | NO | None | None | Interval Type | 0~1000 | N/A | byte | 0~1000 | 20 | None | N/A | NRDUCellPusch | None | Read & Write | No (And no impact on the UE in idle mode) | N/A | N/A | None | The parameter modification takes effect immediately. | If this parameter is set to 0, network performance is not affected. If this parameter is set to a non-zero value, a larger value of this parameter results in a larger number of bytes added to packets in uplink scheduling for sparse-packet services and more RBs consumed by uplink scheduling. This decreases the packet fragments and shortens the delay for sparse-packet services. A smaller value of this parameter results in a smaller number of bytes added to packets in uplink scheduling for sparse-packet services and fewer RBs consumed by uplink scheduling. This increases the packet fragments and prolongs the delay for sparse-packet services. | BTS3900: V100R017C10 BTS3900 5G: V100R017C10 BTS5900: V100R017C10 BTS5900 5G: V100R017C10 | Radio | N-TDD-FR1, N-FDD
NRDUCellPusch | PuschBeamAdaptMcsThd | PUSCH Beam Adaptation MCS Threshold | BTS3900, BTS3900 5G, BTS5900, BTS5900 5G | MOD NRDUCELLPUSCH LST NRDUCELLPUSCH | Indicates the MCS index threshold for the PUSCH beam adaptation algorithm to take effect. If the MCS index of a scheduled UE is greater than or equal to the parameter value, it is preliminarily determined that PUSCH beam adaptation takes effect for the UE. If the MCS index of a scheduled UE is less than the parameter value, PUSCH beam adaptation is not performed for the UE. | NO | NO | NO | FBFD-010011 | Scheduling | Interval Type | 0~31 | N/A | None | 0~31 | 10 | 10 | Radio Planning (Internal planning) | NRDUCellPusch | None | Read & Write | No (And no impact on the UE in idle mode) | N/A | N/A | N/A | The parameter modification takes effect immediately. | A smaller value of this parameter indicates a lower MCS index for PUSCH beam adaptation to take effect, a higher probability that PUSCH beam adaptation takes effect, and higher uplink traffic volume of the cell. However, if this parameter is set to an overly small value, interference to cell edge UEs increases and the cell traffic volume decreases. A larger value of this parameter results in a higher MCS index for PUSCH beam adaptation to take effect, fewer UEs in the cell for which PUSCH beam adaptation takes effect, and lower uplink traffic volume of the cell. | BTS3900: V100R017C10 BTS3900 5G: V100R017C10 BTS5900: V100R017C10 BTS5900 5G: V100R017C10 | Radio | N-TDD-FR1, N-FDD
NRDUCellPusch | PuschBeamAdaptRsrpRatioThd | PUSCH Beam Adaptation RSRP Ratio Thld | BTS3900, BTS3900 5G, BTS5900, BTS5900 5G | MOD NRDUCELLPUSCH LST NRDUCELLPUSCH | Indicates the RSRP ratio threshold for the PUSCH beam adaptation algorithm to identify LOS UEs at the cell edge. If the RSRP ratio of a scheduled UE is greater than or equal to the percentage specified by this parameter, it is preliminarily determined that PUSCH beam adaptation does not take effect for the UE. If the RSRP ratio of a scheduled UE is less than the percentage specified by this parameter, PUSCH beam adaptation is performed for the UE. | NO | NO | NO | FBFD-010011 | Scheduling | Interval Type | 0~100 | N/A | None | 0~100 | 80 | 80 | Radio Planning (Internal planning) | NRDUCellPusch | None | Read & Write | No (And no impact on the UE in idle mode) | N/A | N/A | N/A | The parameter modification takes effect immediately. | A smaller value of this parameter indicates a lower RSRP ratio for PUSCH beam adaptation to take effect, a higher probability that PUSCH beam adaptation takes effect, and higher uplink traffic volume of the cell. However, if this parameter is set to an overly small value, interference to UEs increases and the cell traffic volume decreases. A larger value of this parameter results in a higher RSRP ratio for PUSCH beam adaptation to take effect, fewer UEs in the cell for which PUSCH beam adaptation takes effect, and lower uplink traffic volume of the cell. | BTS3900: V100R017C10 BTS3900 5G: V100R017C10 BTS5900: V100R017C10 BTS5900 5G: V100R017C10 | Radio | N-TDD-FR1, N-FDD
NRDUCellPusch | Msg3PayloadConfig | Msg3 Payload Configuration | BTS3900, BTS3900 5G, BTS5900, BTS5900 5G | MOD NRDUCELLPUSCH LST NRDUCELLPUSCH | Indicates the size of Msg3 payload. The payload size is calculated based on the TBS determination formula provided in section "Transport block size determination" of 3GPP TS 38.214. This parameter determines the number of PRBs and the code rate in the formula. | NO | NO | NO | FBFD-010011 | Scheduling | Enumeration Type | PAYLOAD0(Payload 0), PAYLOAD1(Payload 1), PAYLOAD2(Payload 2), PAYLOAD3(Payload 3), PAYLOAD4(Payload 4) | PAYLOAD0~0, PAYLOAD1~1, PAYLOAD2~2, PAYLOAD3~3, PAYLOAD4~4 | None | PAYLOAD0, PAYLOAD1, PAYLOAD2, PAYLOAD3, PAYLOAD4 | PAYLOAD0(Payload 0) | PAYLOAD0(Payload 0) | Default/Recommended Value | NRDUCellPusch | None | Read & Write | No (And no impact on the UE in idle mode) | N/A | N/A | None | The parameter modification takes effect immediately. | This parameter takes effect for both contention-based and non-contention-based access. A larger value of this parameter results in a higher MCS index for Msg3 but poorer coverage. A smaller value of this parameter results in better coverage but may increase the access delay due to Msg3 fragmentation. (Msg3 refers to the first PUSCH data packet during access.) | BTS3900: V100R017C10 BTS3900 5G: V100R017C10 BTS5900: V100R017C10 BTS5900 5G: V100R017C10 | Radio | N-TDD, N-FDD, N-SUL
NRDUCellPusch | GrantFreeRbNum | Grant-Free RB Number | BTS3900, BTS3900 5G, BTS5900, BTS5900 5G | MOD NRDUCELLPUSCH LST NRDUCELLPUSCH | Indicates the number of RBs allocated to each UE for Grant-free data transmission. UL Grant-free is not activated for a UE if the number of consecutive available RBs in the cell is inadequate for the activation. This parameter applies only to low-frequency TDD and FDD. | NO | NO | NO | None | None | Interval Type | 0~273 | N/A | None | 0~273 | 24 | 24 | N/A | NRDUCellPusch | None | Read & Write | No (And no impact on the UE in idle mode) | N/A | N/A | N/A | The parameter modification takes effect immediately. | A smaller value of this parameter leads to fewer uplink resources occupied by UL Grant-free UEs and a smaller impact on the uplink capacity (namely a smaller decrease in the uplink peak throughput) of other UEs. A larger value of this parameter leads to more uplink resources occupied by UL Grant-free UEs and a greater impact on the uplink capacity (namely a larger decrease in the uplink peak throughput) of other UEs. | BTS3900: V100R017C10 BTS3900 5G: V100R017C10 BTS5900: V100R017C10 BTS5900 5G: V100R017C10 | Radio | N-TDD-FR1, N-FDD
NRDUCellPusch | GrantFreeTbSize | Grant-Free TB Size | BTS3900, BTS3900 5G, BTS5900, BTS5900 5G | MOD NRDUCELLPUSCH LST NRDUCELLPUSCH | Indicates the transport block size (TBS) signaled to each UL Grant-free UE. This parameter applies only to TDD and FDD cells. | NO | NO | NO | None | None | Interval Type | 0~2000 | N/A | byte | 0~2000 | 1500 | 1500 | N/A | NRDUCellPusch | None | Read & Write | No (And no impact on the UE in idle mode) | N/A | N/A | N/A | The parameter modification takes effect immediately. | A smaller value of this parameter leads to a smaller size of uplink data packets that can be scheduled for UL Grant-free UEs, a higher probability of introducing extra delay due to fragmentation, and a larger uplink E2E delay of these UEs. A larger value of this parameter leads to the opposite effects. | BTS3900: V100R017C10 BTS3900 5G: V100R017C10 BTS5900: V100R017C10 BTS5900 5G: V100R017C10 | Radio | N-TDD, N-FDD
NRDUCellPusch | UeLoFeedthroughOfs | UE LO Feedthrough Offset | BTS3900, BTS3900 5G, BTS5900, BTS5900 5G | MOD NRDUCELLPUSCH LST NRDUCELLPUSCH | Indicates RE position offset for local oscillator feedthrough on the UE side. | NO | NO | NO | FBFD-010011 | Scheduling | Interval Type | -3~3 | N/A | None | -3~3 | 0 | 0 | Engineering Design | NRDUCellPusch | None | Read & Write | No (And no impact on the UE in idle mode) | N/A | N/A | N/A | The parameter modification takes effect immediately. | If the value of this parameter is consistent with the RE position where local oscillator feedthrough occurs for a UE, the uplink peak throughput of the UE increases. If the value of this parameter is inconsistent with this RE position, the uplink peak throughput of the UE is affected. | BTS3900: V100R017C10 BTS3900 5G: V100R017C10 BTS5900: V100R017C10 BTS5900 5G: V100R017C10 | Radio | N-TDD, N-FDD, N-SUL
NRDUCellPusch | SparseServiceTBSize | Sparse Service TB Size | BTS3900, BTS3900 5G, BTS5900, BTS5900 5G | MOD NRDUCELLPUSCH LST NRDUCELLPUSCH | Indicates the uplink TB size for sparse-packet services. If this parameter is set to a value in the range of 1 to 12500, the uplink TB size takes the value of this parameter. If this parameter is set to 65535, the uplink TB size is adaptively adjusted. | NO | NO | NO | None | None | Interval Type | 1~12500,65535 | N/A | bit | 1~12500,65535 | 12500 | 12500 | N/A | NRDUCellPusch | None | Read & Write | No (And no impact on the UE in idle mode) | N/A | N/A | N/A | The parameter modification takes effect immediately. | This parameter determines the size of each TB to be sent for sparse-packet services. A larger TB size results in higher uplink PRB usage but a lower probability of fragmentation and shorter end-to-end delay. A smaller TB size produces the opposite effects. | BTS3900: V100R017C10 BTS3900 5G: V100R017C10 BTS5900: V100R017C10 BTS5900 5G: V100R017C10 | Radio | N-TDD, N-FDD, N-SUL
NRDUCellPusch | AbnUeDataVolume | Abnormal UE Data Volume | BTS3900, BTS3900 5G, BTS5900, BTS5900 5G | MOD NRDUCELLPUSCH LST NRDUCELLPUSCH | Indicates the initial amount of data to be transmitted by abnormal UEs in the abnormal BSR UE optimization solution. | NO | NO | NO | FBFD-010011 | Scheduling | Interval Type | 1~10,20,30,40,50,60 | N/A | 1000byte | 1000~10000,20000,30000,40000,50000,60000 | 1 | 1 | N/A | NRDUCellPusch | None | Read & Write | No (And no impact on the UE in idle mode) | N/A | N/A | None | The parameter modification takes effect immediately. | A smaller value of this parameter results in fewer RBs initially scheduled for abnormal UEs and lower throughput. A larger value of this parameter results in more RBs initially scheduled for abnormal UEs and higher throughput. | BTS3900: V100R017C10 BTS3900 5G: V100R017C10 BTS5900: V100R017C10 BTS5900 5G: V100R017C10 | Radio | N-TDD, N-FDD, N-SUL
NRDUCellPusch | AbnUeDataVolAdjPadRateThld | Abn UE Data Volume Adjust Padding Rate Thld | BTS3900, BTS3900 5G, BTS5900, BTS5900 5G | MOD NRDUCELLPUSCH LST NRDUCELLPUSCH | Indicates the padding rate threshold for adjusting the amount of data to be transmitted by abnormal UEs in the abnormal BSR UE optimization solution. If the percentage of occasions on which the padding rate exceeds this threshold is low, the amount of data to be transmitted increases. If this percentage is high, the amount of data to be transmitted decreases. | NO | NO | NO | FBFD-010011 | Scheduling | Interval Type | 1~100 | N/A | % | 1~100 | 50 | 50 | N/A | NRDUCellPusch | None | Read & Write | No (And no impact on the UE in idle mode) | N/A | N/A | None | The parameter modification takes effect immediately. | A smaller value of this parameter results in a lower average padding rate of abnormal UEs, a smaller number of wasted RBs, and less impact on other UEs in the cell, but poorer user experience of abnormal UEs. A larger value of this parameter results in a higher average padding rate of abnormal UEs, a larger number of wasted RBs, and greater impact on other UEs in the cell, but better user experience of abnormal UEs. | BTS3900: V100R017C10 BTS3900 5G: V100R017C10 BTS5900: V100R017C10 BTS5900 5G: V100R017C10 | Radio | N-TDD, N-FDD, N-SUL
NRDUCellPusch | SrSchFirstTbSize | SR-based Scheduling First TB Size | BTS3900, BTS3900 5G, BTS5900, BTS5900 5G | MOD NRDUCELLPUSCH LST NRDUCELLPUSCH | Indicates the amount of data to be scheduled in the first TB in uplink SR-based scheduling. | NO | NO | NO | FBFD-010011 | Scheduling | Interval Type | 1~65535 | N/A | bit | 1~65535 | 600 | 600 | N/A | NRDUCellPusch | None | Read & Write | No (And no impact on the UE in idle mode) | N/A | N/A | None | The parameter modification takes effect immediately. | A larger value of this parameter results in a shorter first-packet delay in uplink data transmission but stronger uplink interference and more UE power consumption. A smaller value of this parameter results in the opposite effects. | BTS3900: V100R017C10 BTS3900 5G: V100R017C10 BTS5900: V100R017C10 BTS5900 5G: V100R017C10 | Radio | N-TDD, N-FDD, N-SUL
NRDUCellPusch | RaSdtMsg3Mcs | RA-SDT MSG3 MCS | BTS3900, BTS3900 5G, BTS5900, BTS5900 5G | MOD NRDUCELLPUSCH LST NRDUCELLPUSCH | Indicates the MCS index used to schedule Msg3 for random access-based small data transmission (RA-SDT). This parameter applies only to FDD and low-frequency TDD cells. | NO | NO | NO | None | None | Enumeration Type | MCS1(MCS1), MCS2(MCS2), MCS3(MCS3), MCS4(MCS4), MCS5(MCS5), MCS6(MCS6), MCS7(MCS7), MCS8(MCS8), MCS9(MCS9), MCS10(MCS10), MCS11(MCS11) | MCS1~0, MCS2~1, MCS3~2, MCS4~3, MCS5~4, MCS6~5, MCS7~6, MCS8~7, MCS9~8, MCS10~9, MCS11~10 | None | MCS1, MCS2, MCS3, MCS4, MCS5, MCS6, MCS7, MCS8, MCS9, MCS10, MCS11 | MCS7(MCS7) | MCS7(MCS7) | N/A | NRDUCellPusch | None | Read & Write | No (And no impact on the UE in idle mode) | N/A | N/A | When changing the value of this parameter, consider the value of NRDUCellSelConfig.RaSdtRsrpThld. For details, see the "Impact on Radio Network Performance" field of this parameter. | The parameter modification takes effect immediately. | A smaller value of this parameter indicates a smaller MCS index used to schedule Msg3 for RA-SDT and results in a higher probability of successful demodulation. A larger value of this parameter indicates a larger MCS index used to schedule Msg3 for RA-SDT and results in a lower probability of successful demodulation and a higher requirement for coverage. When changing the value of this parameter, consider the value of NRDUCellSelConfig.RaSdtRsrpThld. The recommended settings are as follows: For medium- and low-interference scenarios (-120 dBm ≤ N.UL.NI.Avg < -100 dBm): If NRDUCellPusch.RaSdtMsg3Mcs is set to a value in the range of MCS1 to MCS3, it is recommended that NRDUCellSelConfig.RaSdtRsrpThld be set to a value greater than or equal to -110 dBm. If NRDUCellPusch.RaSdtMsg3Mcs is set to a value in the range of MCS4 to MCS6, it is recommended that NRDUCellSelConfig.RaSdtRsrpThld be set to a value greater than or equal to -107 dBm. If NRDUCellPusch.RaSdtMsg3Mcs is set to a value in the range of MCS7 to MCS9, it is recommended that NRDUCellSelConfig.RaSdtRsrpThld be set to a value greater than or equal to -102 dBm. If NRDUCellPusch.RaSdtMsg3Mcs is set to MCS10 or MCS11, it is recommended that NRDUCellSelConfig.RaSdtRsrpThld be set to a value greater than or equal to -98 dBm. For high-interference scenarios (N.UL.NI.Avg ≥ –100 dBm): If NRDUCellPusch.RaSdtMsg3Mcs is set to a value in the range of MCS1 to MCS3, it is recommended that NRDUCellSelConfig.RaSdtRsrpThld be set to a value greater than or equal to -100 dBm. If NRDUCellPusch.RaSdtMsg3Mcs is set to a value in the range of MCS4 to MCS6, it is recommended that NRDUCellSelConfig.RaSdtRsrpThld be set to a value greater than or equal to -95 dBm. If NRDUCellPusch.RaSdtMsg3Mcs is set to a value in the range of MCS7 to MCS9, it is recommended that NRDUCellSelConfig.RaSdtRsrpThld be set to a value greater than or equal to -90 dBm. If NRDUCellPusch.RaSdtMsg3Mcs is set to MCS10 or MCS11, it is recommended that NRDUCellSelConfig.RaSdtRsrpThld be set to a value greater than or equal to -85 dBm. | BTS3900: V100R019C00 BTS3900 5G: V100R019C00 BTS5900: V100R019C00 BTS5900 5G: V100R019C00 | Radio | N-TDD-FR1, N-FDD
NRDUCellPusch | GuarUeUlPrbUsageUpperLimit | Guaranteed User UL PRB Usage Upper Limit | BTS3900, BTS3900 5G, BTS5900, BTS5900 5G | MOD NRDUCELLPUSCH LST NRDUCELLPUSCH | Indicates the maximum uplink PRB usage that can be reached for guaranteed users. This parameter applies only to low-frequency TDD, FDD, and SUL cells. | NO | NO | NO | FOFD-081233 | URLLC for Vehicle Communications | Interval Type | 0~100 | N/A | % | 0~100 | 100 | 100 | N/A | NRDUCellPusch | None | Read & Write | No (And no impact on the UE in idle mode) | N/A | N/A | None | The parameter modification takes effect immediately. | When there are guaranteed users, a larger value of this parameter results in a lower throughput and a higher service drop rate of eMBB UEs, and a smaller value of this parameter results in higher throughput of eMBB UEs. When there are no guaranteed users, this parameter does not affect network performance. | BTS3900: V100R021C00 BTS3900 5G: V100R021C00 BTS5900: V100R021C00 BTS5900 5G: V100R021C00 | Radio | N-TDD-FR1, N-FDD, N-SUL
NRDUCellPusch | PuschAlgoExtSwitch | PUSCH Algorithm Extension Switch | BTS3900, BTS3900 5G, BTS5900, BTS5900 5G | MOD NRDUCELLPUSCH LST NRDUCELLPUSCH | Indicates extension PUSCH algorithm switches, which control functions related to PUSCH scheduling. PUSCH_RES_ADAPT_ALLOC_SW: Indicates whether to enable adaptive PUSCH resource allocation. This function is enabled only if this option is selected. With this function, PUSCH time-frequency resources are adaptively allocated based on scenarios. For low-frequency TDD massive MIMO cells, this option takes effect only when the UL_LOW_NOISE_SW option of the NRDUCellFeatureSw.MimoFeatureSwitch parameter is selected. For low-frequency TDD 1T/2T/4T/8T cells, this option takes effect only when the SMART_SCH_AND_LINK_ADAPT_SW option of the NRDUCellFeatureSw.PerformanceAlgoSwitch parameter is selected. This option applies only to low-frequency TDD cells. PUSCH_AND_PUCCH_RB_ADAPT_SW: Indicates whether to enable PUSCH and PUCCH RB adaptation. If this option is selected, the PUSCH and PUCCH use adaptive RB allocation. If this option is deselected, the PUSCH and PUCCH use fixed RB allocation. This option applies only to FDD and low-frequency TDD cells. MPS_PRIORITY_ACCESS_SCH_SW: Indicates whether to enable MPS-based preferential access and scheduling. This function is enabled only if this option is selected. With this function, UEs with the "mps-PriorityAccess" cause value can preferentially access the network. This option applies to low-frequency TDD and FDD cells. PUSCH_PUCCH_RES_SHARE_SW: Indicates whether to enable PUSCH and PUCCH resource sharing. If this option is selected, RBs are adaptively shared between the PUSCH and PUCCH. If this option is deselected, this function does not take effect. This option applies only to low-frequency TDD massive MIMO cells served by macro base stations and takes effect only when the UL_LOW_NOISE_PHASE2_SW option of the NRDUCellFeatureSw.MimoFeatureSwitch parameter is selected. UL_RETRANS_PREC_RB_CTRL_SW: Indicates whether to enable precise RB control for uplink retransmissions. This function is enabled only if this option is selected. With this function, the number of RBs scheduled for retransmission UEs is adaptively calculated. This option applies only to low-frequency TDD and FDD cells. For low-frequency TDD massive MIMO cells and LampSite distributed massive MIMO cells, this option takes effect only when the UL_LOW_NOISE_PHASE2_SW option of the NRDUCellFeatureSw.MimoFeatureSwitch parameter is selected. For low-frequency TDD 1T, 2T, 4T, and 8T cells, this option takes effect only when the SMART_SCH_AND_LINK_ADAPT_SW option of the NRDUCellFeatureSw.PerformanceAlgoSwitch parameter is selected. For FDD cells, this option takes effect only when the MULTILAYER_CONV_UL_RX_SW option of the NRDUCellFeatureSw.MimoFeatureSwitch parameter is selected. LNR_MSG3_SCH_AVOID_SW: Indicates whether to enable NR Msg3 scheduling avoidance in DSS or HDSS scenarios. This function is enabled only if this option is selected. With this function, resources are allocated to Msg3 in a timely manner in DSS or HDSS scenarios. This option applies only to FDD. MULTI_BEAM_RX_ENH_SW: Indicates whether to enable multi-beam reception enhancement. This function is enabled only if this option is selected. With this function, the following probabilities increase for specified UEs performing uplink services: (1) the probabilities that 32-beam reception and PUSCH time-domain adaptive filtering take effect in FDD 32T32R scenarios; (2) the probability that PUSCH time-domain adaptive filtering takes effect in FDD 16T16R scenarios; (3) the probability that PUSCH time-domain adaptive filtering takes effect in TDD scenarios. This option applies to FDD 4T4R, 16T16R, and 32T32R cells and low-frequency TDD massive MIMO cells. In FDD 16T16R and 32T32R scenarios, this option takes effect only when the MULTILAYER_CONV_UL_RX_SW option of the NRDUCellFeatureSw.MimoFeatureSwitch parameter is selected. In TDD scenarios, this option takes effect only when the UL_LOW_NOISE_PHASE2_SW option of the NRDUCellFeatureSw.MimoFeatureSwitch parameter is selected. UL_NONCONSEC_SCH_ENH_SW: Indicates whether to enable uplink non-consecutive scheduling enhancement. This function is enabled only if this option is selected. With this option, uplink non-consecutive scheduling and consecutive scheduling are compared, and the one that supports a larger transport block size (TBS) is selected as the resource allocation mode for specified UEs performing uplink services. This option takes effect only when the MULTILAYER_CONV_UL_RX_SW option of the NRDUCellFeatureSw.MimoFeatureSwitch parameter is selected. This option applies only to FDD cells. UL_LARGE_PACKET_UE_EXP_IMP_SW: Indicates whether to enable user experience improvement for uplink large-packet UEs. If this option is selected, this function is enabled, and the uplink scheduling priority increases for UEs identified as uplink large-packet UEs. In this case, if the UL_NONCONSEC_SCH_ENH_SW or MULTI_BEAM_RX_ENH_SW option of the NRDUCellPusch.PuschAlgoExtSwitch parameter is selected, multi-beam reception enhancement or uplink non-consecutive scheduling enhancement can take effect for UEs identified as uplink large-packet UEs, respectively. If the PUSCH_COORD_PWR_CTRL_SW option of the NRDUCellUlPcConfig.UlPwrCtrlAlgoExtSwitch parameter is selected, differentiated measures can be taken for uplink large-packet UEs with PUSCH coordinated power control in effect. If the UL_RB_DIVISION_TILT_SW option of the NRDUCellPusch.PuschAlgoExtSwitch parameter is selected and the number of RBs required by UEs identified as uplink large-packet UEs is greater than the number of RBs allocated by the even uplink RB division algorithm, the base station will adjust the proportion of RBs allocated to these UEs based on the number of required RBs. If the JR_THREE_CELL_COLLABORATION_SW option of the NRDUCellComp.UlCompAlgoSwitch parameter is selected, 3-cell collaboration for joint reception can take effect for UEs identified as uplink large-packet UEs. If this option is deselected, user experience improvement for uplink large-packet UEs does not take effect. This option applies only to FDD cells. UL_RB_DIVISION_TILT_SW: Indicates whether to enable uplink tilted RB allocation. If this option and the UL_LARGE_PACKET_UE_EXP_IMP_SW option of the NRDUCellPusch.PuschAlgoExtSwitch parameter are both selected and the number of RBs required by UEs identified as uplink large-packet UEs is greater than the number of RBs allocated by the even uplink RB division algorithm, the base station will adjust the proportion of RBs allocated to these UEs based on the number of required RBs. If this option is deselected, uplink tilted RB allocation does not take effect. This option takes effect only when the MULTILAYER_CONV_UL_RX_SW option of the NRDUCellFeatureSw.MimoFeatureSwitch parameter is selected. This option applies only to FDD cells. UL_SCH_GAIN_OPT_SW: Indicates whether to enable uplink scheduling gain optimization. This function is enabled only if this option is selected. It adjusts the resource allocation mode to optimize uplink scheduling performance. This option applies only to low-frequency TDD cells and FDD cells. UL_RETRANS_SCH_OPT_SW: Indicates whether to enable uplink retransmission scheduling optimization. This function is enabled only if this option is selected. It optimizes the performance of uplink UEs involved in retransmission scheduling. This option applies only to low-frequency TDD cells and FDD cells. | NO | NO | NO | FBFD-010011 | Scheduling | Bit Field Type | PUSCH_RES_ADAPT_ALLOC_SW(Adaptive PUSCH Resource Allocation Sw), PUSCH_AND_PUCCH_RB_ADAPT_SW(PUSCH And PUCCH Rb Adapt Sw), MPS_PRIORITY_ACCESS_SCH_SW(MPS Priority Access Scheduling Sw), PUSCH_PUCCH_RES_SHARE_SW(PUSCH and PUCCH Resource Sharing Sw), UL_RETRANS_PREC_RB_CTRL_SW(UL Retransmission Precise RB Control Sw), LNR_MSG3_SCH_AVOID_SW(LNR MSG3 Scheduling Avoid SW), MULTI_BEAM_RX_ENH_SW(Multi-Beam Reception Enhancement Sw), UL_NONCONSEC_SCH_ENH_SW(UL Non-Consecutive Scheduling Enhancement Sw), UL_LARGE_PACKET_UE_EXP_IMP_SW(Uplink Large-Packet UE Exp Improv Sw), UL_RB_DIVISION_TILT_SW(UL Tilted RB Allocation Switch), UL_SCH_GAIN_OPT_SW(UL Scheduling Gain Optimization Sw), UL_RETRANS_SCH_OPT_SW(UL Retransmission Scheduling Opt Sw) | PUSCH_RES_ADAPT_ALLOC_SW~0, PUSCH_AND_PUCCH_RB_ADAPT_SW~1, MPS_PRIORITY_ACCESS_SCH_SW~2, PUSCH_PUCCH_RES_SHARE_SW~3, UL_RETRANS_PREC_RB_CTRL_SW~4, LNR_MSG3_SCH_AVOID_SW~5, MULTI_BEAM_RX_ENH_SW~6, UL_NONCONSEC_SCH_ENH_SW~7, UL_LARGE_PACKET_UE_EXP_IMP_SW~8, UL_RB_DIVISION_TILT_SW~9, UL_SCH_GAIN_OPT_SW~10, UL_RETRANS_SCH_OPT_SW~11 | None | PUSCH_RES_ADAPT_ALLOC_SW, PUSCH_AND_PUCCH_RB_ADAPT_SW, MPS_PRIORITY_ACCESS_SCH_SW, PUSCH_PUCCH_RES_SHARE_SW, UL_RETRANS_PREC_RB_CTRL_SW, LNR_MSG3_SCH_AVOID_SW, MULTI_BEAM_RX_ENH_SW, UL_NONCONSEC_SCH_ENH_SW, UL_LARGE_PACKET_UE_EXP_IMP_SW, UL_RB_DIVISION_TILT_SW, UL_SCH_GAIN_OPT_SW, UL_RETRANS_SCH_OPT_SW | PUSCH_RES_ADAPT_ALLOC_SW:Off, PUSCH_AND_PUCCH_RB_ADAPT_SW:Off, MPS_PRIORITY_ACCESS_SCH_SW:Off, PUSCH_PUCCH_RES_SHARE_SW:Off, UL_RETRANS_PREC_RB_CTRL_SW:Off, LNR_MSG3_SCH_AVOID_SW:Off, MULTI_BEAM_RX_ENH_SW:Off, UL_NONCONSEC_SCH_ENH_SW:Off, UL_LARGE_PACKET_UE_EXP_IMP_SW:Off, UL_RB_DIVISION_TILT_SW:Off, UL_SCH_GAIN_OPT_SW:Off, UL_RETRANS_SCH_OPT_SW:Off | PUSCH_RES_ADAPT_ALLOC_SW:Off, PUSCH_AND_PUCCH_RB_ADAPT_SW:Off, MPS_PRIORITY_ACCESS_SCH_SW:Off, PUSCH_PUCCH_RES_SHARE_SW:Off, UL_RETRANS_PREC_RB_CTRL_SW:Off, LNR_MSG3_SCH_AVOID_SW:Off, MULTI_BEAM_RX_ENH_SW:Off, UL_NONCONSEC_SCH_ENH_SW:Off, UL_LARGE_PACKET_UE_EXP_IMP_SW:Off, UL_RB_DIVISION_TILT_SW:Off, UL_SCH_GAIN_OPT_SW:On, UL_RETRANS_SCH_OPT_SW:Off | Radio Planning (Internal planning) | NRDUCellPusch | None | Read & Write | No (And no impact on the UE in idle mode) | N/A | N/A | None | The parameter modification takes effect immediately. | PUSCH_RES_ADAPT_ALLOC_SW: If this option is selected, the uplink cell throughput and uplink user-perceived rate increase, but the uplink BLER may rise. If this option is deselected, network performance is not affected. PUSCH_AND_PUCCH_RB_ADAPT_SW: If this option is selected, the uplink cell throughput and uplink user-perceived rate increase, but the downlink user-perceived rate may decrease. If this option is deselected, network performance is not affected. MPS_PRIORITY_ACCESS_SCH_SW: If this option is selected, the access procedure of UEs with the"mps-PriorityAccess" cause value is accelerated, but the access success rate and service drop rate of other UEs may fluctuate. If this option is deselected, network performance is not affected. PUSCH_PUCCH_RES_SHARE_SW: If this option is selected, the uplink cell throughput and uplink user-perceived rate increase, but the interference on the PUSCH may increase. If this option is deselected, network performance is not affected. UL_RETRANS_PREC_RB_CTRL_SW: If this option is selected, the uplink user-perceived rate increases in medium- and heavy-load scenarios. If this option is deselected, network performance is not affected. LNR_MSG3_SCH_AVOID_SW: If this option is selected, the NR random access success rate may increase in DSS or HDSS scenarios. If this option is deselected, network performance is not affected. MULTI_BEAM_RX_ENH_SW: If this option is selected, the uplink user-perceived rate of UEs for which multi-beam reception enhancement takes effect increases. If this option is deselected, network performance is not affected. UL_NONCONSEC_SCH_ENH_SW: If this option is selected, the uplink user-perceived rate of UEs for which uplink non-consecutive scheduling enhancement takes effect increases. If this option is deselected, network performance is not affected. UL_LARGE_PACKET_UE_EXP_IMP_SW: If this option is selected, the uplink user-perceived rate of UEs with "user experience improvement for uplink large-packets UEs" in effect increases. If this option is deselected, network performance is not affected. UL_RB_DIVISION_TILT_SW: If this option is selected, the uplink user-perceived rates of UEs identified as uplink large-packet UEs increase. If this option is deselected, network performance is not affected. UL_SCH_GAIN_OPT_SW: If this option is selected, the uplink user-perceived rate increases. If this option is deselected, network performance is not affected. UL_RETRANS_SCH_OPT_SW: If this option is selected, the uplink user-perceived rate increases, but the retransmission delay of some UEs may increase. If this option is deselected, network performance is not affected. | BTS3900: V100R021C10 BTS3900 5G: V100R021C10 BTS5900: V100R021C10 BTS5900 5G: V100R021C10 | Radio | N-TDD-FR1, N-FDD
NRDUCellPusch | UlCaUlAbnSchRatioThld | UL CA UL Abnormal Schedule Ratio Threshold | BTS3900, BTS3900 5G, BTS5900, BTS5900 5G | MOD NRDUCELLPUSCH LST NRDUCELLPUSCH | Indicates the threshold expressed as a proportion of abnormal scheduling times for allowing uplink scheduling policy adjustment for uplink TDD+FDD CA UEs and uplink TDD+TDD inter-gNodeB CA UEs. If the proportion of times of abnormal uplink scheduling for uplink intra-FR TDD+FDD CA UEs and uplink intra-FR TDD+TDD inter-gNodeB CA UEs is greater than this threshold, the uplink CA scheduling policy cannot be adjusted for these UEs, and fewer scheduling opportunities are available for these UEs. If the proportion is less than or equal to this threshold, the adjustment is allowed. | NO | NO | NO | FOFD-031201 | Intra-FR Inter-Band CA | Interval Type | 1~100 | N/A | % | 1~100 | 5 | 5 | N/A | NRDUCellPusch | None | Read & Write | No (And no impact on the UE in idle mode) | N/A | N/A | None | The parameter modification takes effect immediately. | A larger value of this parameter results in a higher probability that uplink CA scheduling policy adjustment takes effect for uplink intra-FR TDD+FDD CA UEs and uplink intra-FR TDD+TDD inter-gNodeB CA UEs and a higher probability of an increase in the number of times uplink scheduling occurs on SCCs. A smaller value of this parameter results in lower probabilities. | BTS3900: V100R021C10 BTS3900 5G: V100R021C10 BTS5900: V100R021C10 BTS5900 5G: V100R021C10 | Radio | N-TDD-FR1
NRDUCellPusch | SrSchOptCceFailRateThld | SR Schedule Optimize CCE Fail Rate Threshold | BTS3900, BTS3900 5G, BTS5900, BTS5900 5G | MOD NRDUCELLPUSCH LST NRDUCELLPUSCH | Indicates the threshold of the uplink CCE failure rate for uplink SR-based scheduling optimization. SR-based scheduling optimization takes effect only when the uplink CCE failure rate is greater than this threshold. | NO | NO | NO | None | None | Interval Type | 0~100 | N/A | % | 0~100 | 30 | 30 | N/A | NRDUCellPusch | None | Read & Write | No (And no impact on the UE in idle mode) | N/A | N/A | None | The parameter modification takes effect immediately. | A larger value of this parameter results in a lower proportion of times that SR-based scheduling optimization takes effect in uplink heavy-load scenarios and a smaller increase in both the uplink cell throughput and user-perceived rate. A smaller value of this parameter produces the opposite effects. | BTS3900: V100R022C00 BTS3900 5G: V100R022C00 BTS5900: V100R022C00 BTS5900 5G: V100R022C00 | Radio | N-TDD-FR1, N-FDD, N-SUL
NRDUCellPusch | SrSchOptPrbLowThld | SR Schedule Optimize PRB Low Threshold | BTS3900, BTS3900 5G, BTS5900, BTS5900 5G | MOD NRDUCELLPUSCH LST NRDUCELLPUSCH | Indicates the lower threshold of the PUSCH PRB usage for uplink SR-based scheduling optimization. SR-based scheduling optimization takes effect only when the PUSCH PRB usage is greater than this threshold. | NO | NO | NO | None | None | Interval Type | 0~90 | N/A | % | 0~90 | 40 | 40 | N/A | NRDUCellPusch | -Configuration constraints: In an NRDUCellPusch MO, the value of SrSchOptPrbLowThld must be less than or equal to that of SrSchOptPrbHighThld. | Read & Write | No (And no impact on the UE in idle mode) | N/A | N/A | None | The parameter modification takes effect immediately. | A larger value of this parameter results in a lower proportion of times that SR-based scheduling optimization takes effect in uplink heavy-load scenarios and a smaller increase in both the uplink cell throughput and user-perceived rate. A smaller value of this parameter produces the opposite effects. | BTS3900: V100R022C00 BTS3900 5G: V100R022C00 BTS5900: V100R022C00 BTS5900 5G: V100R022C00 | Radio | N-TDD-FR1, N-FDD, N-SUL
NRDUCellPusch | PucchResSharingPrbThld | PUCCH Resource Sharing PRB Threshold | BTS3900, BTS3900 5G, BTS5900, BTS5900 5G | MOD NRDUCELLPUSCH LST NRDUCELLPUSCH | Indicates the PUSCH PRB usage threshold for PUSCH and PUCCH resource sharing. PUSCH and PUCCH resource sharing takes effect only when the PUSCH PRB usage is greater than this threshold. This parameter applies only to low-frequency TDD massive MIMO cells served by macro base stations and takes effect only when the PUSCH_PUCCH_RES_SHARE_SW option of the NRDUCellPusch.PuschAlgoExtSwitch parameter is selected. | NO | NO | NO | None | None | Interval Type | 0~100 | N/A | % | 0~100 | 30 | 30 | N/A | NRDUCellPusch | None | Read & Write | No (And no impact on the UE in idle mode) | N/A | N/A | None | The parameter modification takes effect immediately. | A smaller value of this parameter results in a higher probability that PUSCH and PUCCH resource sharing takes effect and a more significant increase in the uplink user-perceived rate. A larger value of this parameter results in the opposite effects. | BTS3900: V100R022C00 BTS3900 5G: V100R022C00 BTS5900: V100R022C00 BTS5900 5G: V100R022C00 | Radio | N-TDD-FR1
NRDUCellPusch | SrSchOptPrbHighThld | SR Schedule Optimize PRB High Threshold | BTS3900, BTS3900 5G, BTS5900, BTS5900 5G | MOD NRDUCELLPUSCH LST NRDUCELLPUSCH | Indicates the upper threshold of the PUSCH PRB usage for uplink SR-based scheduling optimization. Uplink SR-based scheduling optimization takes effect only when the PUSCH PRB usage is less than this threshold. | NO | NO | NO | None | None | Interval Type | 0~100 | N/A | % | 0~100 | 90 | 90 | N/A | NRDUCellPusch | -Configuration constraints: In an NRDUCellPusch MO, the value of SrSchOptPrbLowThld must be less than or equal to that of SrSchOptPrbHighThld. | Read & Write | No (And no impact on the UE in idle mode) | N/A | N/A | None | The parameter modification takes effect immediately. | A smaller value of this parameter results in a lower proportion of times that SR-based scheduling optimization takes effect in uplink heavy-load scenarios and a smaller increase in both the uplink cell throughput and user-perceived rate. A larger value of this parameter produces the opposite effects. | BTS3900: V100R022C00 BTS3900 5G: V100R022C00 BTS5900: V100R022C00 BTS5900 5G: V100R022C00 | Radio | N-TDD-FR1, N-FDD, N-SUL
NRDUCellPusch | UlDiffTargetRateEstFactor | UL Diff Target Rate Estimation Factor | BTS3900, BTS3900 5G, BTS5900, BTS5900 5G | MOD NRDUCELLPUSCH LST NRDUCELLPUSCH | Indicates the factor for estimating uplink differentiated target rates in flexible experience differentiation. This parameter takes effect only when the FLEX_EXP_DIFF_SW option of the NRDUCellFeatureSw.QciBasedDiffServExpSw parameter is selected. | NO | NO | NO | FOFD-100210 FOFD-100253 | Flexible Rate Grading (NR TDD) Flexible Rate Grading (NR FDD) | Interval Type | 1~100 | N/A | None | 1~100 | 100 | 90 | Radio Planning (Internal planning) | NRDUCellPusch | None | Read & Write | No (And no impact on the UE in idle mode) | N/A | N/A | None | The parameter modification takes effect immediately. | A smaller value of this parameter leads to lower estimated values of uplink differentiated target rates, better uplink rate grading effect of flexible experience differentiation, but possibly lower uplink rates of common UEs. A larger value of this parameter leads to higher estimated values of uplink differentiated target rates, and the measured uplink UE rates may be lower than the estimated uplink rates. | BTS3900: V100R022C10 BTS3900 5G: V100R022C10 BTS5900: V100R022C10 BTS5900 5G: V100R022C10 | Radio | N-TDD-FR1, N-FDD, N-SDL, N-SUL
NRDUCellPusch | UlFlexExpDiffExitRateThld | UL Flex Exp Diff Exit Rate Threshold | BTS3900, BTS3900 5G, BTS5900, BTS5900 5G | MOD NRDUCELLPUSCH LST NRDUCELLPUSCH | Indicates the rate threshold for exiting flexible experience differentiation in the uplink. If the estimated maximum uplink rate available for a UE is lower than this threshold in a period, flexible experience differentiation does not take effect in the uplink for this UE in this period, and the UE's available uplink rate is the estimated maximum available uplink rate. If this parameter is set to 0, exit from flexible experience differentiation in the uplink does not take effect. This parameter takes effect only when the FLEX_EXP_DIFF_SW option of the NRDUCellFeatureSw.QciBasedDiffServExpSw parameter is selected. | NO | NO | NO | FOFD-100210 FOFD-100253 | Flexible Rate Grading (NR TDD) Flexible Rate Grading (NR FDD) | Interval Type | 0~65535 | N/A | kbit/s | 0~65535 | 0 | None | Radio Planning (Internal planning) | NRDUCellPusch | None | Read & Write | No (And no impact on the UE in idle mode) | N/A | N/A | None | The parameter modification takes effect immediately. | A smaller value of this parameter results in a lower probability that flexible experience differentiation exits in the uplink, more UEs for which flexible experience differentiation takes effect in the uplink in the cell, and a higher probability that the user-perceived uplink peak rates are differentiated between UEs with different equity levels. A larger value of this parameter produces the opposite effects. | BTS3900: V100R022C10 BTS3900 5G: V100R022C10 BTS5900: V100R022C10 BTS5900 5G: V100R022C10 | Radio | N-TDD-FR1, N-FDD, N-SDL, N-SUL
NRDUCellPusch | PuschDuPeakBackToSuThld | PUSCH DuPeak Sch Back to SU-MIMO Sch Gain Thld | BTS3900, BTS3900 5G, BTS5900, BTS5900 5G | MOD NRDUCELLPUSCH LST NRDUCELLPUSCH | Indicates the spectral efficiency gain threshold for switching from flexible dual-peak PUSCH scheduling back to SU-MIMO scheduling. In a slot, the base station continues using flexible dual-peak PUSCH scheduling if the spectral efficiency gain exceeds this threshold; otherwise, it switches to SU-MIMO scheduling for all UEs. This parameter applies only to high-frequency TDD cells and takes effect only when the MMW_PUSCH_DUPEAK_SCH_SW option of the NRDUCellPusch.UlPuschAlgoSwitch parameter is selected. | NO | NO | NO | FOFD-101241 | Uplink IAS | Interval Type | 0~30 | N/A | % | 0~30 | 5 | 5 | Default/Recommended Value | NRDUCellPusch | None | Read & Write | No (And no impact on the UE in idle mode) | N/A | N/A | None | The parameter modification takes effect immediately. | A smaller value of this parameter results in a higher probability that flexible dual-peak PUSCH scheduling takes effect and a higher probability that the user-perceived rate provided by flexible dual-peak PUSCH scheduling is less than that provided by SU-MIMO scheduling. A larger value of this parameter produces the opposite effects. | BTS3900: V100R023C00 BTS3900 5G: V100R023C00 BTS5900: V100R023C00 BTS5900 5G: V100R023C00 | Radio | N-TDD-FR2
NRDUCellPusch | DiffResControlUlRbNum | Diff Resource Control UL RB Number | BTS3900, BTS3900 5G, BTS5900, BTS5900 5G | MOD NRDUCELLPUSCH LST NRDUCELLPUSCH | Indicates the number of PUSCH RBs reserved for a high-speed cell as well as the number of PUSCH RBs avoided by a low-speed cell in differentiated resource control. This parameter takes effect only when the DIFF_RES_CONTROL_SW option of the NRDUCellCommonSw.ServiceDiffAlgoExtSwitch parameter is selected. If this parameter is set to 0, differentiated resource control does not take effect in the uplink. This parameter applies to low-frequency TDD, FDD, and SUL cells. | NO | NO | NO | None | None | Interval Type | 0~224 | N/A | None | 0~224 | 64 | 64 | Engineering Design | NRDUCellPusch | None | Read & Write | No (And no impact on the UE in idle mode) | N/A | N/A | None | The parameter modification takes effect immediately. | A larger value of this parameter results in more uplink RBs reserved for UEs with the specified QCI (with the HS_EXP_GUAR_UE_SW option of gNBQciBearer.ServiceDiffAlgoSwitch selected) in the high-speed dedicated-network cell and more uplink RBs avoided by neighboring low-speed public-network cells, leading to the following impacts: (1) lower interference to PUSCH scheduling and a larger increase in the uplink user-perceived rates for UEs with the specified QCI in the high-speed dedicated-network cell; (2) a larger decrease in the uplink user-perceived rates for other UEs in the high-speed dedicated-network cell and UEs in the neighboring low-speed public-network cells. A smaller value of this parameter produces the opposite effects. | BTS3900: V100R023C00 BTS3900 5G: V100R023C00 BTS5900: V100R023C00 BTS5900 5G: V100R023C00 | Radio | N-TDD-FR1, N-FDD, N-SUL
NRDUCellPusch | DiffResControlUlRbStartPos | Diff Resource Control UL RB Start Position | BTS3900, BTS3900 5G, BTS5900, BTS5900 5G | MOD NRDUCELLPUSCH LST NRDUCELLPUSCH | Indicates the start position of uplink RBs reserved for a high-speed cell as well as the start position of uplink RBs avoided by a low-speed cell in differentiated resource control. This parameter takes effect only when the DIFF_RES_CONTROL_SW option of the NRDUCellCommonSw.ServiceDiffAlgoExtSwitch parameter is selected. This parameter applies to low-frequency TDD, FDD, and SUL cells. | NO | NO | NO | None | None | Interval Type | 0~272 | N/A | None | 0~272 | 0 | 0 | Engineering Design | NRDUCellPusch | None | Read & Write | No (And no impact on the UE in idle mode) | N/A | N/A | None | The parameter modification takes effect immediately. | A larger value of this parameter results in a higher start position of uplink RBs reserved for UEs with the specified QCI (with the HS_EXP_GUAR_UE_SW option of gNBQciBearer.ServiceDiffAlgoSwitch selected) in the high-speed dedicated-network cell. A smaller value of this parameter produces the opposite effects. | BTS3900: V100R023C00 BTS3900 5G: V100R023C00 BTS5900: V100R023C00 BTS5900 5G: V100R023C00 | Radio | N-TDD-FR1, N-FDD, N-SUL
NRDUCellPusch | UlUeLargePktThld | UL UE Large Pkt Thld | BTS3900, BTS3900 5G, BTS5900, BTS5900 5G | MOD NRDUCELLPUSCH LST NRDUCELLPUSCH | Indicates the threshold for identifying large-packet UEs in the uplink. A UE is identified as a large-packet UE when the amount of data to be transmitted by the UE is greater than this threshold. This parameter applies only to low-frequency TDD cells. | NO | NO | NO | None | None | Interval Type | 0~100000000 | N/A | byte | 0~100000000 | 500 | 500 | Radio Planning (Internal planning) | NRDUCellPusch | None | Read & Write | No (And no impact on the UE in idle mode) | N/A | N/A | None | The parameter modification takes effect immediately. | A smaller value of this parameter results in a higher probability that UEs in the cell are identified as uplink large-packet UEs and a larger increase in the uplink user-perceived rate. However, if this parameter is set to an excessively small value, the uplink user-perceived rate may decrease. A larger value of this parameter results in a lower probability that UEs in the cell are identified as uplink large-packet UEs and a smaller increase or even no increase in the uplink user-perceived rate. | BTS3900: V100R023C00 BTS3900 5G: V100R023C00 BTS5900: V100R023C00 BTS5900 5G: V100R023C00 | Radio | N-TDD-FR1
NRDUCellPusch | PuschAckDtxPresinrThldOfs | PUSCH ACK DTX PreSINR Threshold Offset | BTS3900, BTS3900 5G, BTS5900, BTS5900 5G | MOD NRDUCELLPUSCH LST NRDUCELLPUSCH | Indicates the offset used to calculate the PreSINR threshold for PUSCH-ACK-based DTX detection optimization. If this parameter is set to 0, it does not take effect, and the PreSINR threshold for data channels is used. If this parameter is set to a value in the range of 1 to 101, the offset used to calculate the PreSINR threshold is (GUI value - 51) x 0.2. This parameter takes effect only when the PUSCH_ACK_DTX_DETECT_OPT_SW option of the NRDUCellPusch.UlPuschAlgoSwitch parameter is selected. This parameter applies only to low-frequency TDD cells and FDD 2T/4T/8T cells served by macro base stations. | NO | NO | NO | None | None | Interval Type | 0~101 | N/A | 0.2dB | -10~10 | 0 | 52 when NRDUCellTrp.TxRxMode is set to 2T2R, 2T4R, or 4T4R 53 when NRDUCellTrp.TxRxMode is set to 8T8R 0 when NRDUCellTrp.TxRxMode is set to any other value | Default/Recommended Value | NRDUCellPusch | None | Read & Write | No (And no impact on the UE in idle mode) | N/A | N/A | None | The parameter modification takes effect immediately. | A smaller value of this parameter results in a lower probability of false ACK detection on the PUSCH, a higher probability of ACK miss-detection on the PUSCH at the cell edge, a higher proportion of retransmissions upon DTXs, and fewer RLC retransmissions. A larger value of this parameter results in a lower probability of ACK miss-detection on the PUSCH, a higher probability of false ACK detection on the PUSCH at the cell edge, a lower proportion of retransmissions upon DTXs, and more RLC retransmissions. | BTS3900: V100R023C00 BTS3900 5G: V100R023C00 BTS5900: V100R023C00 BTS5900 5G: V100R023C00 | Radio | N-TDD-FR1, N-FDD
NRDUCell | NrDuCellId | NR DU Cell ID | BTS3900, BTS3900 5G, BTS5900, BTS5900 5G | ADD NRDUCELL BLK NRDUCELL DSP NRDUCELL DSP NRDUCELLDYNINFO LST NRDUCELL MOD NRDUCELL RMV NRDUCELL STR NRDUCELLRFLOOPBACK UBL NRDUCELL DSP NRCELLINSTANCE | Indicates the ID of an NR DU cell, which uniquely identifies the NR DU cell within a gNodeB. | YES | YES | NO | None | None | Interval Type | 0~65534 | N/A | None | 0~65534 | None | None | Radio Planning (Internal planning) | NRDUCell | None | Read Only | N/A | N/A | N/A | N/A | N/A | None | BTS3900: V100R015C00 BTS3900 5G: V100R015C10 BTS5900: V100R013C10 BTS5900 5G: V100R013C10 | Radio | N
NRDUCell | NrDuCellName | NR DU Cell Name | BTS3900, BTS3900 5G, BTS5900, BTS5900 5G | ADD NRDUCELL MOD NRDUCELL DSP NRDUCELL LST NRDUCELL | Indicates the name of an NR DU cell. | NO | YES | NO | None | None | String Type | 1~99 characters | N/A | None | 1~99 characters | None | None | Radio Planning (Internal planning) | NRDUCell | -Configuration constraints: The value of NrDuCellName in an NRDUCell MO is a string of a maximum of 99 characters. The string cannot be all null characters or contain any of the following characters: double quotation marks ("), commas (,), semicolons (;), equal signs (=), single quotation marks ('), three or more consecutive plus signs (+), two or more consecutive spaces, and two or more consecutive percentage signs (%). | Read & Write | No (And no impact on the UE in idle mode) | N/A | N/A | None | The parameter modification takes effect immediately. | None | BTS3900: V100R015C00 BTS3900 5G: V100R015C10 BTS5900: V100R013C10 BTS5900 5G: V100R013C10 | Radio | N
NRDUCell | FrequencyBand | Frequency Band | BTS3900, BTS3900 5G, BTS5900, BTS5900 5G | ADD NRDUCELL MOD NRDUCELL LST NRDUCELL | Indicates the frequency band in which an NR DU cell operates. For details, see 3GPP TS 38.104. | NO | YES | NO | None | None | Enumeration Type | N1(n1), N2(n2), N3(n3), N5(n5), N7(n7), N8(n8), N12(n12), N13(n13), N20(n20), N25(n25), N28(n28), N38(n38), N39(n39), N40(n40), N41(n41), N50(n50), N66(n66), N71(n71), N72(n72), N75(n75), N77(n77), N78(n78), N79(n79), N80(n80), N81(n81), N82(n82), N83(n83), N84(n84), N86(n86), N89(n89), N95(n95), N97(n97), N98(n98), N101(n101), N104(n104), N197(n197), N198(n198), N199(n199), N257(n257), N258(n258), N260(n260), N261(n261) | N1~1, N2~2, N3~3, N5~5, N7~7, N8~8, N12~12, N13~13, N20~20, N25~25, N28~28, N38~38, N39~39, N40~40, N41~41, N50~50, N66~66, N71~71, N72~72, N75~75, N77~77, N78~78, N79~79, N80~80, N81~81, N82~82, N83~83, N84~84, N86~86, N89~89, N95~95, N97~97, N98~98, N101~101, N104~104, N197~197, N198~198, N199~199, N257~257, N258~258, N260~260, N261~261 | None | N1, N2, N3, N5, N7, N8, N12, N13, N20, N25, N28, N38, N39, N40, N41, N50, N66, N71, N72, N75, N77, N78, N79, N80, N81, N82, N83, N84, N86, N89, N95, N97, N98, N101, N104, N197, N198, N199, N257, N258, N260, N261 | None | None | Radio Planning (Internal planning) | NRDUCell | -Configuration constraints: In an NRDUCell MO, if DuplexMode is set to CELL_TDD and FrequencyBand is set to N50, LampSiteCellFlag must be set to NO. In an NRDUCell MO, if DuplexMode is set to CELL_TDD, FrequencyBand is set to N50, and DlBandwidth is set to a value other than that of UlBandwidth, then HighSpeedFlag must be set to LOW_SPEED. In an NRDUCell MO, NrDuCellNetworkingMode can be set to FUSION_CELL only if FrequencyBand is not set to N257, N258, N260, or N261. In an NRDUCell MO, ScenarioPolicy can be set to MINE_ENHANCED_POLICY only if either of the following conditions is met: (1) DuplexMode is set to CELL_FDD, FrequencyBand is set to N8, and NrDuCellNetworkingMode is set to HYPER_CELL. (2) DuplexMode is set to CELL_SUL, FrequencyBand is set to N89, N197, or N198, and NrDuCellNetworkingMode is set to HYPER_CELL. In an NRDUCell MO, if CustomizedBwConfigInd is set to a value other than NOT_CONFIG and CustomizedDlBandwidth is set to NOT_CONFIG, then the following constraints must be satisfied: (1) FrequencyBand must be set to N28. (2) DlBandwidth and UlBandwidth must be set to CELL_BW_40M. In an NRDUCell MO, if SlotAssignment is set to 2_3_DSUUU and LampSiteCellFlag is set to YES, FrequencyBand must be set to N40, N41, N78, N79, N257, N258, N260, or N261. If SlotAssignment is set to 2_3_DSUUU and LampSiteCellFlag is set to NO in an NRDUCell MO, FrequencyBand in the NRDUCell MO must be set to N101, N79, N78, N41, N39, N257, N258, N260, or N261. In an NRDUCell MO, if SlotAssignment is set to 3_2_DDSUU, FrequencyBand must be set to N79. In an NRDUCell MO, if FrequencyBand is set to N50, SlotAssignment must be set to 8_2_DDDDDDDSUU or 8_2_DDDSUUDDDD. In an NRDUCell MO, if DuplexMode is set to CELL_FDD, SubcarrierSpacing is set to 15KHZ, and FrequencyBand is set to N72, then DlBandwidth must be set to CELL_BW_5M. In an NRDUCell MO, if FrequencyBand is set to N72, SsbSubcarrierSpacing is set to 15KHZ, and SsbDescMethod is set to SSB_DESC_TYPE_GSCN, then the value of SsbFreqPos must fall into [1157, 1159]. In an NRDUCell MO, if HighSpeedFlag is set to HIGH_SPEED, DuplexMode can only be set to CELL_TDD or CELL_FDD, and FrequencyBand cannot be set to N257, N258, N260, or N261. In an NRDUCell MO, if DuplexMode is set to CELL_TDD, SlotAssignment is not set to 3_7_DSUUUUSUUU, and SupplementaryCellInd is set to ULDL_SUPPLEMENTARY_CELL, then FrequencyBand must be set to N257, N258, N260, or N261 and DlBandwidth must be set to CELL_BW_100M. In an NRDUCell MO, if SsbTimePos is set to SSB0_MOD3, SSB1_MOD3, or SSB2_MOD3 and DuplexMode is set to CELL_TDD, then FrequencyBand must be set to N41, N77, N78, N79, or N104 and SlotAssignment must be set to 7_3_DDDSUDDSUU, 4_1_DDDSU, 8_2_DDDDDDDSUU, or 3_2_DDSUU. PeerCellSlotAssignment in an NRDUCell MO can be set to 4_1_DDDSU or 8_2_DDDDDDDSUU only when FrequencyBand in the NRDUCell MO is set to N77 or N78. In an NRDUCell MO, FrequencyBand must be set to N28 if DuplexMode is set to CELL_FDD, CustomizedBwConfigInd is not set to NOT_CONFIG, and CustomizedDlBandwidth is set to CELL_BW_13M. In an NRDUCell MO, FrequencyBand must be set to N1 or N3 if DuplexMode is set to CELL_FDD, CustomizedBwConfigInd is set to CONFIG, and CustomizedDlBandwidth is set to CELL_BW_9DOT8M, CELL_BW_14DOT6M, CELL_BW_14DOT8M, CELL_BW_19DOT6M, or CELL_BW_19DOT8M. In an NRDUCell MO, FrequencyBand must be set to N1, N3, or N28 if DuplexMode is set to CELL_FDD, CustomizedBwConfigInd is set to CONFIG, and CustomizedDlBandwidth is set to CELL_BW_9DOT6M. In an NRDUCell MO, if DuplexMode is set to CELL_FDD, CustomizedBwConfigInd is set to CONFIG_LEFT_ALIGN or CONFIG_RIGHT_ALIGN, and CustomizedDlBandwidth is set to CELL_BW_17DOT5M, then FrequencyBand must be set to N28. In an NRDUCell MO, if DuplexMode is set to CELL_FDD and CustomizedBwConfigInd is set to CONFIG, FrequencyBand must be set to N1, N3, or N28. In an NRDUCell MO, if DuplexMode is set to CELL_SUL and FrequencyBand is set to N95 or N98, HighSpeedFlag must be set to LOW_SPEED and NrDuCellNetworkingMode must be set to NORMAL_CELL. In an NRDUCell MO, DeployPosition can be set to DEPLOY_IAB only if all the following conditions are met: DuplexMode is set to CELL_TDD, FrequencyBand is set to N78 or N77, UlBandwidth is set to CELL_BW_100M, DlBandwidth is set to CELL_BW_100M, SlotAssignment is set to 8_2_DDDDDDDSUU, SsbPeriod is set to MS20, MS40, MS80, or MS160, HighSpeedFlag is set to LOW_SPEED, NrDuCellNetworkingMode is set to NORMAL_CELL, and LampSiteCellFlag is set to NO. In an NRDUCell MO, if DuplexMode is set to CELL_FDD and CustomizedBwConfigInd is set to CONFIG_LEFT_ALIGN, any of the following constraints must be satisfied: (1) DlBandwidth and UlBandwidth are set to CELL_BW_20M, and CustomizedDlBandwidth and CustomizedUlBandwidth are set to CELL_BW_17DOT5M. (2) DlBandwidth and UlBandwidth are set to CELL_BW_10M, and CustomizedDlBandwidth and CustomizedUlBandwidth are set to CELL_BW_6DOT8M. (3) DlBandwidth and UlBandwidth are set to CELL_BW_15M, and CustomizedDlBandwidth and CustomizedUlBandwidth are set to CELL_BW_13M. (4) FrequencyBand is set to N28, DlBandwidth and UlBandwidth are set to CELL_BW_40M, CustomizedDlBandwidth is set to NOT_CONFIG, and CustomizedUlBandwidth is set to CELL_BW_39M. (5) DlBandwidth and UlBandwidth are set to CELL_BW_50M, and CustomizedDlBandwidth and CustomizedUlBandwidth are set to CELL_BW_45M. (6) DlBandwidth and UlBandwidth are set to CELL_BW_40M and CustomizedDlBandwidth and CustomizedUlBandwidth are set to CELL_BW_34DOT84M. In an NRDUCell MO, if DuplexMode is set to CELL_TDD and SlotAssignment is set to 1_1_DSDSDSDSDS, then FrequencyBand must be set to N40, N78, or N79 and SlotStructure must be set to SS32. In addition, FrequencyBand can be set to N40 or N78 only if LampSiteCellFlag is set to YES in this NRDUCell MO. In an NRDUCell MO, if FrequencyBand is set to N104 and SsbDescMethod is set to SSB_DESC_TYPE_GSCN, then the value of SsbFreqPos must be greater than or equal to 9882 and less than or equal to 10358, and the value of SsbFreqPos minus 9882 must be an integral multiple of 7. In an NRDUCell MO, if DuplexMode is set to CELL_SUL and FrequencyBand is set to a value other than N95 and N98, then CellId must be set to 65535. In an NRDUCell MO, if AdditionalFrequencyBand is set to N41, FrequencyBand must be set to N38. In an NRDUCell MO, if AdditionalFrequencyBand is set to N38, FrequencyBand must be set to N41. If AdditionalFrequencyBand in an NRDUCell MO is set to N77, FrequencyBand in the NRDUCell MO must be set to N78. If AdditionalFrequencyBand in an NRDUCell MO is set to N78, FrequencyBand in the NRDUCell MO must be set to N77. If AdditionalFrequencyBand in an NRDUCell MO is set to N2, FrequencyBand in the NRDUCell MO must be set to N25. If AdditionalFrequencyBand in an NRDUCell MO is set to N25, FrequencyBand in the NRDUCell MO must be set to N2. If AdditionalFrequencyBand in an NRDUCell MO is set to N257, FrequencyBand in the NRDUCell MO must be set to N258 or N261. If AdditionalFrequencyBand in an NRDUCell MO is set to N258, FrequencyBand in the NRDUCell MO must be set to N257. If AdditionalFrequencyBand in an NRDUCell MO is set to N261, FrequencyBand in the NRDUCell MO must be set to N257. In an NRDUCell MO, if FrequencyBand is set to N50, UlBandwidth must be set to CELL_BW_20M, CELL_BW_30M, CELL_BW_40M, CELL_BW_50M, or CELL_BW_60M. In an NRDUCell MO, if FrequencyBand is set to N50, DlBandwidth must be set to CELL_BW_20M, CELL_BW_30M, CELL_BW_40M, CELL_BW_50M, CELL_BW_60M, or CELL_BW_80M. Assume that DuplexMode is set to CELL_TDD and FrequencyBand is set to N50 in an NRDUCell MO. In this NRDUCell MO, if DlBandwidth in is not set to CELL_BW_80M, UlBandwidth must set to the same value as that of DlBandwidth; if DlBandwidth is set to CELL_BW_80M, UlBandwidth can only be set to CELL_BW_60M. | Read & Write | Yes | Cell | 1 minute | Modification of this parameter will cause the NR DU cell to automatically restart. | The parameter modification takes effect after the cell is automatically reset. | None | BTS3900: V100R015C00 BTS3900 5G: V100R015C10 BTS5900: V100R013C10 BTS5900 5G: V100R013C10 | Radio | N
NRDUCell | UlBandwidth | Uplink Bandwidth | BTS3900, BTS3900 5G, BTS5900, BTS5900 5G | ADD NRDUCELL MOD NRDUCELL LST NRDUCELL | Indicates the uplink bandwidth of an NR DU cell. For details about this parameter, see 3GPP TS 38.104. | NO | NO | NO | None | None | Enumeration Type | CELL_BW_10M(10 MHz), CELL_BW_15M(15 MHz), CELL_BW_20M(20 MHz), CELL_BW_40M(40 MHz), CELL_BW_60M(60 MHz), CELL_BW_80M(80 MHz), CELL_BW_100M(100 MHz), CELL_BW_200M(200 MHz), CELL_BW_30M(30 MHz), CELL_BW_50M(50 MHz), CELL_BW_70M(70 MHz), CELL_BW_90M(90 MHz), CELL_BW_5M(5 MHz), CELL_BW_25M(25 MHz), CELL_BW_45M(45 MHz), NOT_CONFIG(Not Configured) | CELL_BW_10M~0, CELL_BW_15M~1, CELL_BW_20M~2, CELL_BW_40M~3, CELL_BW_60M~4, CELL_BW_80M~5, CELL_BW_100M~6, CELL_BW_200M~7, CELL_BW_30M~8, CELL_BW_50M~9, CELL_BW_70M~10, CELL_BW_90M~11, CELL_BW_5M~12, CELL_BW_25M~13, CELL_BW_45M~14, NOT_CONFIG~4294967295 | None | CELL_BW_10M, CELL_BW_15M, CELL_BW_20M, CELL_BW_40M, CELL_BW_60M, CELL_BW_80M, CELL_BW_100M, CELL_BW_200M, CELL_BW_30M, CELL_BW_50M, CELL_BW_70M, CELL_BW_90M, CELL_BW_5M, CELL_BW_25M, CELL_BW_45M, NOT_CONFIG | NOT_CONFIG(Not Configured) | None | Radio Planning (Internal planning) | NRDUCell | -Configuration constraints: In an NRDUCell MO, if DuplexMode is set to CELL_FDD, SubcarrierSpacing is set to 15KHZ, and FrequencyBand is set to N1, then DlBandwidth and UlBandwidth must be set to CELL_BW_5M, CELL_BW_10M, CELL_BW_15M, CELL_BW_20M, CELL_BW_25M, CELL_BW_30M, CELL_BW_40M, CELL_BW_45M, or CELL_BW_50M. In an NRDUCell MO, if DuplexMode is set to CELL_FDD, SubcarrierSpacing is set to 15KHZ, and FrequencyBand is set to N7, then DlBandwidth and UlBandwidth must be set to CELL_BW_5M, CELL_BW_10M, CELL_BW_15M, CELL_BW_20M, CELL_BW_25M, CELL_BW_30M, CELL_BW_40M, or CELL_BW_50M. In an NRDUCell MO, if DuplexMode is set to CELL_FDD, SubcarrierSpacing is set to 15KHZ, and FrequencyBand is set to N28, then DlBandwidth and UlBandwidth must be set to CELL_BW_5M, CELL_BW_10M, CELL_BW_15M, CELL_BW_20M, CELL_BW_25M, CELL_BW_30M, or CELL_BW_40M. In an NRDUCell MO, if DuplexMode is set to CELL_FDD, SubcarrierSpacing is set to 15KHZ, and FrequencyBand is set to N3, then DlBandwidth and UlBandwidth must be set to CELL_BW_5M, CELL_BW_10M, CELL_BW_15M, CELL_BW_20M, CELL_BW_25M, CELL_BW_30M, CELL_BW_40M, or CELL_BW_50M. In an NRDUCell MO, if DuplexMode is set to CELL_FDD, SubcarrierSpacing is set to 15KHZ, and FrequencyBand is set to N12, then DlBandwidth and UlBandwidth must be set to CELL_BW_5M, CELL_BW_10M, or CELL_BW_15M. In an NRDUCell MO, if DuplexMode is set to CELL_FDD, SubcarrierSpacing is set to 15KHZ, and FrequencyBand is set to N13, then DlBandwidth and UlBandwidth must be set to CELL_BW_5M or CELL_BW_10M. In an NRDUCell MO, if CustomizedBwConfigInd is set to NOT_CONFIG, DuplexMode is set to CELL_FDD, SubcarrierSpacing is set to 15KHZ, and UlBandwidth is set to CELL_BW_10M, then PrachFreqStartPosition must be set to 65535 or a value ranging from 2 to 44. In an NRDUCell MO, if CustomizedBwConfigInd is set to NOT_CONFIG, DuplexMode is set to CELL_FDD, SubcarrierSpacing is set to 15KHZ, and UlBandwidth is set to CELL_BW_20M, then PrachFreqStartPosition must be set to 65535 or a value ranging from 2 to 98. In an NRDUCell MO, if DuplexMode is set to CELL_FDD, SubcarrierSpacing is set to 15KHZ, and UlBandwidth is set to CELL_BW_5M, then PrachFreqStartPosition must be set to 65535 or a value ranging from 2 to 17. In an NRDUCell MO, if CustomizedBwConfigInd is set to NOT_CONFIG, DuplexMode is set to CELL_FDD, SubcarrierSpacing is set to 15KHZ, and UlBandwidth is set to CELL_BW_15M, then PrachFreqStartPosition must be set to 65535 or a value ranging from 2 to 71. In an NRDUCell MO, if DuplexMode is set to CELL_TDD, FrequencyBand is set to N50, and DlBandwidth is set to a value other than that of UlBandwidth, then HighSpeedFlag must be set to LOW_SPEED. In an NRDUCell MO, if FrequencyBand is set to N77 or N78, UlBandwidth must be set to CELL_BW_20M, CELL_BW_30M, CELL_BW_40M, CELL_BW_50M, CELL_BW_60M, CELL_BW_70M, CELL_BW_80M, CELL_BW_90M, or CELL_BW_100M. In an NRDUCell MO, if FrequencyBand is set to N79, UlBandwidth must be set to CELL_BW_40M, CELL_BW_50M, CELL_BW_60M, CELL_BW_80M, or CELL_BW_100M. In an NRDUCell MO, if FrequencyBand is set to N41 or N104, UlBandwidth must be set to CELL_BW_20M, CELL_BW_30M, CELL_BW_40M, CELL_BW_50M, CELL_BW_60M, CELL_BW_70M, CELL_BW_80M, CELL_BW_90M, or CELL_BW_100M. In an NRDUCell MO, if FrequencyBand is set to N38, UlBandwidth must be set to CELL_BW_20M, CELL_BW_30M, or CELL_BW_40M. In an NRDUCell MO, if FrequencyBand is set to N40, UlBandwidth must be set to CELL_BW_20M, CELL_BW_30M, CELL_BW_40M, CELL_BW_50M, CELL_BW_60M, CELL_BW_70M, CELL_BW_80M, CELL_BW_90M, or CELL_BW_100M. In an NRDUCell MO, if FrequencyBand is set to N80, N81, N82, N83, N84, N86, or N89, UlBandwidth must be set to CELL_BW_10M, CELL_BW_15M, or CELL_BW_20M. In an NRDUCell MO, if FrequencyBand is set to N97 or N199, UlBandwidth must be set to CELL_BW_50M, CELL_BW_70M, or CELL_BW_90M. In an NRDUCell MO, if FrequencyBand is set to N198 or N197, UlBandwidth must be set to CELL_BW_30M, CELL_BW_40M, or CELL_BW_50M. In an NRDUCell MO, if FrequencyBand is set to N95, UlBandwidth must be set to CELL_BW_15M. In an NRDUCell MO, if FrequencyBand is set to N98, UlBandwidth must be set to CELL_BW_10M, CELL_BW_20M, or CELL_BW_30M. When FrequencyBand in the NRDUCell MO is set to N257, N258, N260 or N261, UlBandwidth must be set to CELL_BW_100M or CELL_BW_200M. In an NRDUCell MO, if FrequencyBand is set to N101, UlBandwidth must be set to CELL_BW_10M. In an NRDUCell MO, if FrequencyBand is set to N39, UlBandwidth must be set to CELL_BW_20M, CELL_BW_15M, or CELL_BW_10M. In an NRDUCell MO, if DuplexMode is set to CELL_FDD and FrequencyBand is set to N71, then DlBandwidth and UlBandwidth must be set to CELL_BW_5M, CELL_BW_10M, CELL_BW_15M, CELL_BW_20M, CELL_BW_25M, or CELL_BW_30M. In an NRDUCell MO, if DuplexMode is set to CELL_TDD or CELL_FDD and FrequencyBand is not set to N66 or N50, DlBandwidth and UlBandwidth must be set to the same value. Assume that FrequencyBand in an NRDUCell MO is set to N66. In this NRDUCell MO, DlBandwidth and UlBandwidth must be set to the same value if UlBandwidth is not set to CELL_BW_10M or if DlBandwidth is not set to CELL_BW_20M or CELL_BW_30M. In an NRDUCell MO, DlBandwidth and UlBandwidth must be set to the same value if FrequencyBand is set to N66 and DlBandwidth is set to CELL_BW_25M or CELL_BW_40M. In an NRDUCell MO, if DuplexMode is set to CELL_SDL, UlBandwidth must be set to NOT_CONFIG. In an NRDUCell MO, if UlBandwidth is set to NOT_CONFIG, DuplexMode must be set to CELL_SDL. If UlNarfcn in an NRDUCell MO is not set to 0: In an NRDUCell MO, if UlNarfcn is set to a value greater than or equal to 2016667 and DuplexMode is set to CELL_TDD, UlBandwidth must be set to CELL_BW_100M or CELL_BW_200M. In an NRDUCell MO, if UlNarfcn is set to a value greater than 537999 and less than or equal to 680000 and DuplexMode is set to CELL_TDD, UlBandwidth must be set to CELL_BW_40M, CELL_BW_60M, CELL_BW_80M, CELL_BW_100M, CELL_BW_20M, CELL_BW_30M, CELL_BW_50M, CELL_BW_70M, or CELL_BW_90M. In an NRDUCell MO, if UlNarfcn is set to a value greater than or equal to 693333 and less than or equal to 733333 and DuplexMode is set to CELL_TDD, UlBandwidth must be set to CELL_BW_40M, CELL_BW_50M, CELL_BW_60M, CELL_BW_80M, or CELL_BW_100M. In an NRDUCell MO, if FrequencyBand is set to N28 and UlBandwidth is set to CELL_BW_25M, the value of UlNarfcn must be less than or equal to 144100 or greater than or equal to 146100. Assume that DuplexMode in an NRDUCell MO is set to CELL_FDD. In this NRDUCell MO, if FrequencyBand is set to N28, and DlBandwidth and UlBandwidth are set to CELL_BW_40M, then UlNarfcn must be set to an integer multiple of 20 or a value ranging from 144601 to 144608, and DlNarfcn must be set to an integer multiple of 20 or a value ranging from 155601 to 155608. Otherwise, UlNarfcn and DlNarfcn in the NRDUCell MO must be set to integer multiples of 20. In an NRDUCell MO, if FrequencyBand is set to N28 and DlBandwidth and UlBandwidth are set to CELL_BW_40M, then UlNarfcn must be set to 0, 144600, 144608, or 144620, and DlNarfcn must be set to 155600, 155608, or 155620. In an NRDUCell MO, if FrequencyBand is set to N28 and DlBandwidth and UlBandwidth are set to CELL_BW_40M, then CustomizedBwConfigInd must be set to NOT_CONFIG or CONFIG_LEFT_ALIGN. In an NRDUCell MO, if CustomizedBwConfigInd is set to a value other than NOT_CONFIG and CustomizedDlBandwidth is set to NOT_CONFIG, then the following constraints must be satisfied: (1) FrequencyBand must be set to N28. (2) DlBandwidth and UlBandwidth must be set to CELL_BW_40M. In an NRDUCell MO, if FrequencyBand is set to N66, UlBandwidth is set to CELL_BW_10M, and DlBandwidth is set to CELL_BW_30M, DlNarfcn must be greater than or equal to 425000 and less than or equal to 437000. In an NRDUCell MO, if FrequencyBand is set to N66, UlBandwidth is set to CELL_BW_10M, and DlBandwidth is set to CELL_BW_30M, UlNarfcn must be set to 0 or the value of DlNarfcn minus 82000. In an NRDUCell MO, the difference between DlNarfcn and UlNarfcn must be greater than or equal to 79000 and less than or equal to 81000 if all the following conditions are met: (1) DuplexMode is set to CELL_FDD. (2) FrequencyBand is set to N66. (3) UlBandwidth is set to CELL_BW_10M. (4) DlBandwidth is set to CELL_BW_20M. (5) UlNarfcn is not set to 0. In an NRDUCell MO, if FrequencyBand is set to N66, DlBandwidth and UlBandwidth have the same setting, and DlNarfcn is greater than 436000 and less than or equal to 440000, UlNarfcn cannot be set to 0. Assume that SlotAssignment in an NRDUCell MO is set to 2_3_DSUUU. In this NRDUCell MO: (1) If LampSiteCellFlag is set to NO, DlBandwidth and UlBandwidth must be set to CELL_BW_10M, CELL_BW_15M, CELL_BW_20M, CELL_BW_40M, CELL_BW_50M, CELL_BW_60M, CELL_BW_80M, CELL_BW_100M, or CELL_BW_200M. (2) If LampSiteCellFlag is set to YES, DlBandwidth and UlBandwidth must be set to CELL_BW_40M, CELL_BW_50M, CELL_BW_60M, CELL_BW_70M, CELL_BW_80M, CELL_BW_100M, or CELL_BW_200M. If AdditionalFrequencyBand in an NRDUCell MO is set to N78 and UlNarfcn in the NRDUCell MO is not set to 0, the following conditions must be true: When UlBandwidth in the NRDUCell MO is set to CELL_BW_20M, the value of UlNarfcn in the NRDUCell MO must be greater than or equal to 620667 and less than or equal to 652666. When UlBandwidth in the NRDUCell MO is set to CELL_BW_30M, the value of UlNarfcn in the NRDUCell MO must be greater than or equal to 621000 and less than or equal to 652333. When UlBandwidth in the NRDUCell MO is set to CELL_BW_40M, the value of UlNarfcn in the NRDUCell MO must be greater than or equal to 621334 and less than or equal to 652000. When UlBandwidth in the NRDUCell MO is set to CELL_BW_50M, the value of UlNarfcn in the NRDUCell MO must be greater than or equal to 621667 and less than or equal to 651666. If AdditionalFrequencyBand in an NRDUCell MO is set to N257 and UlNarfcn in the NRDUCell MO is not set to 0, the following conditions must be true: When UlBandwidth in the NRDUCell MO is set to CELL_BW_100M, the value of UlNarfcn in the NRDUCell MO must be greater than or equal to 2054999 and less than or equal to 2103332; when UlBandwidth in the NRDUCell MO is set to CELL_BW_200M, the value of UlNarfcn in the NRDUCell MO must be greater than or equal to 2055832 and less than or equal to 2102499. If AdditionalFrequencyBand in an NRDUCell MO is set to N258 and UlNarfcn in the NRDUCell MO is not set to 0, the following conditions must be true: When UlBandwidth in the NRDUCell MO is set to CELL_BW_100M, the value of UlNarfcn in the NRDUCell MO must be greater than or equal to 2017499 and less than or equal to 2069999; when UlBandwidth in the NRDUCell MO is set to CELL_BW_200M, the value of UlNarfcn in the NRDUCell MO must be greater than or equal to 2018322 and less than or equal to 2069166. If AdditionalFrequencyBand in an NRDUCell MO is set to N261 and UlNarfcn in the NRDUCell MO is not set to 0, the following conditions must be true: When UlBandwidth in the NRDUCell MO is set to CELL_BW_100M, the value of UlNarfcn in the NRDUCell MO must be greater than or equal to 2071666 and less than or equal to 2084166; when UlBandwidth in the NRDUCell MO is set to CELL_BW_200M, the value of UlNarfcn in the NRDUCell MO must be greater than or equal to 2072499 and less than or equal to 2083332. If AdditionalFrequencyBand in an NRDUCell MO is set to N2 and UlNarfcn in the NRDUCell MO is not set to 0, the following conditions must be true: When UlBandwidth in the NRDUCell MO is set to CELL_BW_5M, the value of UlNarfcn in the NRDUCell MO must be greater than or equal to 370500 and less than or equal to 381500. When UlBandwidth in the NRDUCell MO is set to CELL_BW_10M, the value of UlNarfcn in the NRDUCell MO must be greater than or equal to 371000 and less than or equal to 381000. When UlBandwidth in the NRDUCell MO is set to CELL_BW_15M, the value of UlNarfcn in the NRDUCell MO must be greater than or equal to 371500 and less than or equal to 380500. When UlBandwidth in the NRDUCell MO is set to CELL_BW_20M, the value of UlNarfcn in the NRDUCell MO must be greater than or equal to 372000 and less than or equal to 380000. If AdditionalFrequencyBand in an NRDUCell MO is set to N78 and UlNarfcn in the NRDUCell MO is not set to 0, the following conditions must be true: When UlBandwidth in the NRDUCell MO is set to CELL_BW_60M, the value of UlNarfcn in the NRDUCell MO must be greater than or equal to 622000 and less than or equal to 651333. When UlBandwidth in the NRDUCell MO is set to CELL_BW_70M, the value of UlNarfcn in the NRDUCell MO must be greater than or equal to 622334 and less than or equal to 651000. When UlBandwidth in the NRDUCell MO is set to CELL_BW_80M, the value of UlNarfcn in the NRDUCell MO must be greater than or equal to 622667 and less than or equal to 650666. When UlBandwidth in the NRDUCell MO is set to CELL_BW_90M, the value of UlNarfcn in the NRDUCell MO must be greater than or equal to 623000 and less than or equal to 650333. When UlBandwidth in the NRDUCell MO is set to CELL_BW_100M, the value of UlNarfcn in the NRDUCell MO must be greater than or equal to 623334 and less than or equal to 650000. If AdditionalFrequencyBand in an NRDUCell MO is set to N25 and UlNarfcn in the NRDUCell MO is not set to 0, the following conditions must be true: When UlBandwidth in the NRDUCell MO is set to CELL_BW_5M, the value of UlNarfcn in the NRDUCell MO must be greater than or equal to 370500 and less than or equal to 382500. When UlBandwidth in the NRDUCell MO is set to CELL_BW_10M, the value of UlNarfcn in the NRDUCell MO must be greater than or equal to 371000 and less than or equal to 382000. When UlBandwidth in the NRDUCell MO is set to CELL_BW_15M, the value of UlNarfcn in the NRDUCell MO must be greater than or equal to 371500 and less than or equal to 381500. When UlBandwidth in the NRDUCell MO is set to CELL_BW_20M, the value of UlNarfcn in the NRDUCell MO must be greater than or equal to 372000 and less than or equal to 381000. Assume that AdditionalFrequencyBand is set to N38 and UlNarfcn is set to a value other than 0 in an NRDUCell. In this MO, the value of UlNarfcn must satisfy the following constraints: (1) If UlBandwidth is set to CELL_BW_20M, this value must fall into [516000, 522000]. (2) If UlBandwidth is set to CELL_BW_30M, this value must fall into [517000, 521000]. (3) If UlBandwidth is set to CELL_BW_40M, this value must fall into [518000, 520000]. In an NRDUCell MO, if DuplexMode is set to CELL_FDD and LampSiteCellFlag is set to YES, CustomizedBwConfigInd must be set to NOT_CONFIG, CONFIG_LEFT_ALIGN, or CONFIG. In the preceding NRDUCell MO, if CustomizedBwConfigInd is set to CONFIG_LEFT_ALIGN, either of the following constraints must be satisfied: (1) DlBandwidth is set to CELL_BW_50M, UlBandwidth is set to CELL_BW_50M, CustomizedDlBandwidth is set to CELL_BW_45M, and CustomizedUlBandwidth is set to CELL_BW_45M. (2) DlBandwidth is set to CELL_BW_40M, UlBandwidth is set to CELL_BW_40M, CustomizedDlBandwidth is set to CELL_BW_34DOT84M, and CustomizedUlBandwidth is set to CELL_BW_34DOT84M. In the NRDUCell MO, if CustomizedBwConfigInd is set to CONFIG, either of the following constraints must be satisfied: (1) DlBandwidth is set to CELL_BW_10M, UlBandwidth is set to CELL_BW_10M, CustomizedDlBandwidth is set to CELL_BW_9DOT8M, and CustomizedUlBandwidth is set to CELL_BW_9DOT8M. (2) DlBandwidth is set to CELL_BW_15M, UlBandwidth is set to CELL_BW_15M, CustomizedDlBandwidth is set to CELL_BW_14DOT8M, and CustomizedUlBandwidth is set to CELL_BW_14DOT8M. In an NRDUCell MO, if DuplexMode is set to CELL_FDD and CustomizedBwConfigInd is set to CONFIG, then DlBandwidth and UlBandwidth must be set to CELL_BW_10M, CELL_BW_15M, CELL_BW_20M, or CELL_BW_25M. When DuplexMode in an NRDUCell MO is set to CELL_FDD and CustomizedBwConfigInd in the NRDUCell MO is set to CONFIG, the DlBandwidth and UlBandwidth parameters in the NRDUCell MO must be set to the same value. In an NRDUCell MO, PrachFreqStartPosition must be set to 65535 or a value ranging from 2 to 98 if all the following conditions are met: (1) DuplexMode is set to CELL_FDD. (2) SubcarrierSpacing is set to 15KHZ. (3) UlBandwidth is set to CELL_BW_25M, CELL_BW_30M, CELL_BW_40M, CELL_BW_45M, or CELL_BW_50M. In an NRDUCell MO, DeployPosition can be set to DEPLOY_IAB only if all the following conditions are met: DuplexMode is set to CELL_TDD, FrequencyBand is set to N78 or N77, UlBandwidth is set to CELL_BW_100M, DlBandwidth is set to CELL_BW_100M, SlotAssignment is set to 8_2_DDDDDDDSUU, SsbPeriod is set to MS20, MS40, MS80, or MS160, HighSpeedFlag is set to LOW_SPEED, NrDuCellNetworkingMode is set to NORMAL_CELL, and LampSiteCellFlag is set to NO. In an NRDUCell MO, if CustomizedBwConfigInd is not set to NOT_CONFIG and CustomizedDlBandwidth is set to CELL_BW_96DOT52M, then CustomizedBwConfigInd must be set to CONFIG_LEFT_ALIGN, CustomizedUlBandwidth must be set to CELL_BW_96DOT52M, DuplexMode must be set to CELL_TDD, and both UlBandwidth and DlBandwidth must be set to CELL_BW_100M. In an NRDUCell MO, if CustomizedBwConfigInd is not set to NOT_CONFIG and CustomizedUlBandwidth is set to CELL_BW_96DOT52M, then CustomizedBwConfigInd must be set to CONFIG_LEFT_ALIGN, CustomizedDlBandwidth must be set to CELL_BW_96DOT52M, DuplexMode must be set to CELL_TDD, and both UlBandwidth and DlBandwidth must be set to CELL_BW_100M. In an NRDUCell MO, if DuplexMode is set to CELL_FDD and CustomizedBwConfigInd is set to CONFIG_RIGHT_ALIGN, then any of the following constraints must be satisfied: (1) DlBandwidth and UlBandwidth are set to CELL_BW_20M, and CustomizedDlBandwidth and CustomizedUlBandwidth are set to CELL_BW_17DOT5M. (2) DlBandwidth and UlBandwidth are set to CELL_BW_10M, and CustomizedDlBandwidth and CustomizedUlBandwidth are set to CELL_BW_6DOT8M. (3) DlBandwidth and UlBandwidth are set to CELL_BW_15M, and CustomizedDlBandwidth and CustomizedUlBandwidth are set to CELL_BW_13M. In an NRDUCell MO, if DuplexMode is set to CELL_FDD and CustomizedBwConfigInd is set to CONFIG_LEFT_ALIGN, any of the following constraints must be satisfied: (1) DlBandwidth and UlBandwidth are set to CELL_BW_20M, and CustomizedDlBandwidth and CustomizedUlBandwidth are set to CELL_BW_17DOT5M. (2) DlBandwidth and UlBandwidth are set to CELL_BW_10M, and CustomizedDlBandwidth and CustomizedUlBandwidth are set to CELL_BW_6DOT8M. (3) DlBandwidth and UlBandwidth are set to CELL_BW_15M, and CustomizedDlBandwidth and CustomizedUlBandwidth are set to CELL_BW_13M. (4) FrequencyBand is set to N28, DlBandwidth and UlBandwidth are set to CELL_BW_40M, CustomizedDlBandwidth is set to NOT_CONFIG, and CustomizedUlBandwidth is set to CELL_BW_39M. (5) DlBandwidth and UlBandwidth are set to CELL_BW_50M, and CustomizedDlBandwidth and CustomizedUlBandwidth are set to CELL_BW_45M. (6) DlBandwidth and UlBandwidth are set to CELL_BW_40M and CustomizedDlBandwidth and CustomizedUlBandwidth are set to CELL_BW_34DOT84M. In an NRDUCell MO, if DuplexMode is set to CELL_TDD and SlotAssignment is set to 1_1_DSDSDSDSDS, then DlBandwidth and UlBandwidth must be set to CELL_BW_40M, CELL_BW_50M, CELL_BW_60M, CELL_BW_70M, CELL_BW_80M, or CELL_BW_100M. In an NRDUCell MO, if AdditionalFrequencyBand is set to N38, UlBandwidth must be set to CELL_BW_20M, CELL_BW_30M, or CELL_BW_40M. In an NRDUCell MO, if FrequencyBand is set to N50, UlBandwidth must be set to CELL_BW_20M, CELL_BW_30M, CELL_BW_40M, CELL_BW_50M, or CELL_BW_60M. Assume that DuplexMode is set to CELL_TDD and FrequencyBand is set to N50 in an NRDUCell MO. In this NRDUCell MO, if DlBandwidth in is not set to CELL_BW_80M, UlBandwidth must set to the same value as that of DlBandwidth; if DlBandwidth is set to CELL_BW_80M, UlBandwidth can only be set to CELL_BW_60M. In an NRDUCell MO, if FrequencyBand is set to N28, and DlBandwidth and UlBandwidth are set to CELL_BW_40M, then PrachFreqStartPosition must be set to 65535 or a value ranging from 2 to 42. -Parameter relationship with conditions: If DuplexMode is set to CELL_FDD, CELL_SDL, CELL_SUL or CELL_TDD, UlBandwidth is valid. If DuplexMode is set to CELL_FDD, CELL_SUL, CELL_TDD, UlBandwidth must be set to [CELL_BW_10M;CELL_BW_15M;CELL_BW_20M;CELL_BW_40M;CELL_BW_60M;CELL_BW_80M;CELL_BW_100M;CELL_BW_200M;CELL_BW_30M;CELL_BW_50M;CELL_BW_70M;CELL_BW_90M;CELL_BW_5M;CELL_BW_25M;CELL_BW_45M;CELL_BW_400M;NOT_CONFIG]. If DuplexMode is set to CELL_SDL, UlBandwidth must be set to NOT_CONFIG. | Read & Write | Yes | Cell | 1 minute | Modification of this parameter will cause the cell to automatically restart. If the cell fails to be set up and ALM-29870 NR DU Cell TRP Unavailable with the cause value of "Redeployment required due to baseband resource conflicts" is reported, run the STR NRDUCELLREDEPLOY or STR BRDBBRESREALLOC command to trigger baseband resource redeployment as a solution. If this alarm with the cause value of "Configuration conflict between co-SDR RATs" is reported, run the STR BRDBBRESREALLOC command to trigger baseband resource redeployment on the RF module as a solution, or restart the serving RRU of the cell as a solution. If the RF module that serves the cell does not support the modification or the CPRI/eCPRI bandwidth is insufficient, the cell will fail to be activated. [Interworking parameter] If the LTE_NR_FDD_SPCT_SHR_SW or LTE_NR_UL_SPECTRUM_SHARING_SW option of the NRDUCellAlgoSwitch.SpectrumCloudSwitch parameter is selected, change the settings of the eNodeB parameters Cell.UlBandWidth and Cell.UlEarfcnCfgInd for the peer eNodeB. Ensure that, with the new settings, the negotiation between the peer eNodeB and the local gNodeB will succeed. Otherwise, the local cell will fail to be set up. If the cell is configured to be activated and modification of this parameter would cause spectrum overlapping between cells served by the same sector equipment, then the modification will fail. | The parameter modification takes effect after the cell is automatically reset. | None | BTS3900: V100R015C00 BTS3900 5G: V100R015C10 BTS5900: V100R013C10 BTS5900 5G: V100R013C10 | Radio | N-TDD, N-FDD, N-SUL
NRDUCell | DlBandwidth | Downlink Bandwidth | BTS3900, BTS3900 5G, BTS5900, BTS5900 5G | ADD NRDUCELL MOD NRDUCELL LST NRDUCELL | Indicates the downlink bandwidth of an NR DU cell. For details about this parameter, see 3GPP TS 38.104. | NO | YES | NO | None | None | Enumeration Type | CELL_BW_10M(10 MHz), CELL_BW_15M(15 MHz), CELL_BW_20M(20 MHz), CELL_BW_40M(40 MHz), CELL_BW_60M(60 MHz), CELL_BW_80M(80 MHz), CELL_BW_100M(100 MHz), CELL_BW_200M(200 MHz), CELL_BW_30M(30 MHz), CELL_BW_50M(50 MHz), CELL_BW_70M(70 MHz), CELL_BW_90M(90 MHz), CELL_BW_5M(5 MHz), CELL_BW_25M(25 MHz), CELL_BW_45M(45 MHz) | CELL_BW_10M~0, CELL_BW_15M~1, CELL_BW_20M~2, CELL_BW_40M~3, CELL_BW_60M~4, CELL_BW_80M~5, CELL_BW_100M~6, CELL_BW_200M~7, CELL_BW_30M~8, CELL_BW_50M~9, CELL_BW_70M~10, CELL_BW_90M~11, CELL_BW_5M~12, CELL_BW_25M~13, CELL_BW_45M~14 | None | CELL_BW_10M, CELL_BW_15M, CELL_BW_20M, CELL_BW_40M, CELL_BW_60M, CELL_BW_80M, CELL_BW_100M, CELL_BW_200M, CELL_BW_30M, CELL_BW_50M, CELL_BW_70M, CELL_BW_90M, CELL_BW_5M, CELL_BW_25M, CELL_BW_45M | None | None | Radio Planning (Internal planning) | NRDUCell | -Configuration constraints: In an NRDUCell MO, if DuplexMode is set to CELL_FDD, SubcarrierSpacing is set to 15KHZ, and FrequencyBand is set to N1, then DlBandwidth and UlBandwidth must be set to CELL_BW_5M, CELL_BW_10M, CELL_BW_15M, CELL_BW_20M, CELL_BW_25M, CELL_BW_30M, CELL_BW_40M, CELL_BW_45M, or CELL_BW_50M. In an NRDUCell MO, if DuplexMode is set to CELL_FDD, SubcarrierSpacing is set to 15KHZ, and FrequencyBand is set to N7, then DlBandwidth and UlBandwidth must be set to CELL_BW_5M, CELL_BW_10M, CELL_BW_15M, CELL_BW_20M, CELL_BW_25M, CELL_BW_30M, CELL_BW_40M, or CELL_BW_50M. In an NRDUCell MO, if DuplexMode is set to CELL_FDD, SubcarrierSpacing is set to 15KHZ, and FrequencyBand is set to N28, then DlBandwidth and UlBandwidth must be set to CELL_BW_5M, CELL_BW_10M, CELL_BW_15M, CELL_BW_20M, CELL_BW_25M, CELL_BW_30M, or CELL_BW_40M. In an NRDUCell MO, if DuplexMode is set to CELL_FDD, SubcarrierSpacing is set to 15KHZ, and FrequencyBand is set to N3, then DlBandwidth and UlBandwidth must be set to CELL_BW_5M, CELL_BW_10M, CELL_BW_15M, CELL_BW_20M, CELL_BW_25M, CELL_BW_30M, CELL_BW_40M, or CELL_BW_50M. In an NRDUCell MO, if DuplexMode is set to CELL_FDD, SubcarrierSpacing is set to 15KHZ, and FrequencyBand is set to N12, then DlBandwidth and UlBandwidth must be set to CELL_BW_5M, CELL_BW_10M, or CELL_BW_15M. In an NRDUCell MO, if DuplexMode is set to CELL_FDD, SubcarrierSpacing is set to 15KHZ, and FrequencyBand is set to N13, then DlBandwidth and UlBandwidth must be set to CELL_BW_5M or CELL_BW_10M. In an NRDUCell MO, if DuplexMode is set to CELL_TDD, FrequencyBand is set to N50, and DlBandwidth is set to a value other than that of UlBandwidth, then HighSpeedFlag must be set to LOW_SPEED. If SubcarrierSpacing in an NRDUCell MO is set to 120KHZ, DlBandwidth must be set to CELL_BW_100M or CELL_BW_200M. In an NRDUCell MO, if DuplexMode is set to CELL_FDD, SubcarrierSpacing is set to 15KHZ, and FrequencyBand is not set to N1, N2, N3, N7, N28, N66, or N71, then DlBandwidth must be set to CELL_BW_5M, CELL_BW_10M, CELL_BW_15M, or CELL_BW_20M. In an NRDUCell MO, if DuplexMode is set to CELL_FDD, SubcarrierSpacing is set to 15KHZ, and FrequencyBand is set to N2, DlBandwidth must be set to CELL_BW_5M, CELL_BW_10M, CELL_BW_15M, CELL_BW_20M, CELL_BW_25M, CELL_BW_30M, or CELL_BW_40M. In an NRDUCell MO, if DuplexMode is set to CELL_FDD and FrequencyBand is set to N71, then DlBandwidth and UlBandwidth must be set to CELL_BW_5M, CELL_BW_10M, CELL_BW_15M, CELL_BW_20M, CELL_BW_25M, or CELL_BW_30M. In an NRDUCell MO, if DuplexMode is set to CELL_TDD or CELL_FDD and FrequencyBand is not set to N66 or N50, DlBandwidth and UlBandwidth must be set to the same value. Assume that FrequencyBand in an NRDUCell MO is set to N66. In this NRDUCell MO, DlBandwidth and UlBandwidth must be set to the same value if UlBandwidth is not set to CELL_BW_10M or if DlBandwidth is not set to CELL_BW_20M or CELL_BW_30M. In an NRDUCell MO, DlBandwidth and UlBandwidth must be set to the same value if FrequencyBand is set to N66 and DlBandwidth is set to CELL_BW_25M or CELL_BW_40M. In an NRDUCell MO, if FrequencyBand is set to N75, DlBandwidth must be set to CELL_BW_5M, CELL_BW_10M, CELL_BW_15M, CELL_BW_20M, CELL_BW_25M, CELL_BW_30M, CELL_BW_40M, or CELL_BW_50M. In an NRDUCell MO, if DlNarfcn is set to a value greater than or equal to 2016667 and DuplexMode is set to CELL_TDD, DlBandwidth must be set to CELL_BW_100M or CELL_BW_200M. In an NRDUCell MO, if DlNarfcn is set to a value greater than 537999 and less than or equal to 680000 and DuplexMode is set to CELL_TDD, DlBandwidth must be set to CELL_BW_40M, CELL_BW_60M, CELL_BW_80M, CELL_BW_100M, CELL_BW_20M, CELL_BW_30M, CELL_BW_50M, CELL_BW_70M, or CELL_BW_90M. In an NRDUCell MO, if DlNarfcn is set to a value greater than or equal to 693333 and less than or equal to 733333 and DuplexMode is set to CELL_TDD, DlBandwidth must be set to CELL_BW_40M, CELL_BW_50M, CELL_BW_60M, CELL_BW_80M, or CELL_BW_100M. In an NRDUCell MO, if FrequencyBand is set to N28 and DlBandwidth is set to CELL_BW_25M, the value of DlNarfcn must be less than or equal to 155100 or greater than or equal to 157100. Assume that DuplexMode in an NRDUCell MO is set to CELL_FDD. In this NRDUCell MO, if FrequencyBand is set to N28, and DlBandwidth and UlBandwidth are set to CELL_BW_40M, then UlNarfcn must be set to an integer multiple of 20 or a value ranging from 144601 to 144608, and DlNarfcn must be set to an integer multiple of 20 or a value ranging from 155601 to 155608. Otherwise, UlNarfcn and DlNarfcn in the NRDUCell MO must be set to integer multiples of 20. In an NRDUCell MO, if FrequencyBand is set to N28 and DlBandwidth and UlBandwidth are set to CELL_BW_40M, then UlNarfcn must be set to 0, 144600, 144608, or 144620, and DlNarfcn must be set to 155600, 155608, or 155620. In an NRDUCell MO, if FrequencyBand is set to N28 and DlBandwidth and UlBandwidth are set to CELL_BW_40M, then CustomizedBwConfigInd must be set to NOT_CONFIG or CONFIG_LEFT_ALIGN. In an NRDUCell MO, if FrequencyBand is set to N28, CustomizedBwConfigInd is set to CONFIG_LEFT_ALIGN, and DlBandwidth is set to CELL_BW_40M, then CustomizedUlBandwidth must be set to CELL_BW_39M and CustomizedDlBandwidth must be set to NOT_CONFIG. In an NRDUCell MO, if CustomizedBwConfigInd is set to a value other than NOT_CONFIG and CustomizedDlBandwidth is set to NOT_CONFIG, then the following constraints must be satisfied: (1) FrequencyBand must be set to N28. (2) DlBandwidth and UlBandwidth must be set to CELL_BW_40M. In an NRDUCell MO, if DuplexMode is set to CELL_FDD, SubcarrierSpacing is set to 15KHZ, and FrequencyBand is set to N72, then DlBandwidth must be set to CELL_BW_5M. In an NRDUCell MO, if DuplexMode is set to CELL_TDD, SlotAssignment is not set to 3_7_DSUUUUSUUU, and SupplementaryCellInd is set to ULDL_SUPPLEMENTARY_CELL, then FrequencyBand must be set to N257, N258, N260, or N261 and DlBandwidth must be set to CELL_BW_100M. In an NRDUCell MO, if FrequencyBand is set to N66, UlBandwidth is set to CELL_BW_10M, and DlBandwidth is set to CELL_BW_30M, DlNarfcn must be greater than or equal to 425000 and less than or equal to 437000. In an NRDUCell MO, if FrequencyBand is set to N66, UlBandwidth is set to CELL_BW_10M, and DlBandwidth is set to CELL_BW_30M, UlNarfcn must be set to 0 or the value of DlNarfcn minus 82000. In an NRDUCell MO, the difference between DlNarfcn and UlNarfcn must be greater than or equal to 79000 and less than or equal to 81000 if all the following conditions are met: (1) DuplexMode is set to CELL_FDD. (2) FrequencyBand is set to N66. (3) UlBandwidth is set to CELL_BW_10M. (4) DlBandwidth is set to CELL_BW_20M. (5) UlNarfcn is not set to 0. In an NRDUCell MO, if FrequencyBand is set to N66, DlBandwidth and UlBandwidth have the same setting, and DlNarfcn is greater than 436000 and less than or equal to 440000, UlNarfcn cannot be set to 0. Assume that SlotAssignment in an NRDUCell MO is set to 2_3_DSUUU. In this NRDUCell MO: (1) If LampSiteCellFlag is set to NO, DlBandwidth and UlBandwidth must be set to CELL_BW_10M, CELL_BW_15M, CELL_BW_20M, CELL_BW_40M, CELL_BW_50M, CELL_BW_60M, CELL_BW_80M, CELL_BW_100M, or CELL_BW_200M. (2) If LampSiteCellFlag is set to YES, DlBandwidth and UlBandwidth must be set to CELL_BW_40M, CELL_BW_50M, CELL_BW_60M, CELL_BW_70M, CELL_BW_80M, CELL_BW_100M, or CELL_BW_200M. If AdditionalFrequencyBand in an NRDUCell MO is set to N78, the following conditions must be true: When DlBandwidth in the NRDUCell MO is set to CELL_BW_20M, the value of DlNarfcn in the NRDUCell MO must be greater than or equal to 620667 and less than or equal to 652666. When DlBandwidth in the NRDUCell MO is set to CELL_BW_30M, the value of DlNarfcn in the NRDUCell MO must be greater than or equal to 621000 and less than or equal to 652333. When DlBandwidth in the NRDUCell MO is set to CELL_BW_40M, the value of DlNarfcn in the NRDUCell MO must be greater than or equal to 621334 and less than or equal to 652000. When DlBandwidth in the NRDUCell MO is set to CELL_BW_50M, the value of DlNarfcn in the NRDUCell MO must be greater than or equal to 621667 and less than or equal to 651666. If AdditionalFrequencyBand in an NRDUCell MO is set to N257, the following conditions must be true: When DlBandwidth in the NRDUCell MO is set to CELL_BW_100M, the value of DlNarfcn in the NRDUCell MO must be greater than or equal to 2054999 and less than or equal to 2103332; when DlBandwidth in the NRDUCell MO is set to CELL_BW_200M, the value of DlNarfcn in the NRDUCell MO must be greater than or equal to 2055832 and less than or equal to 2102499. If AdditionalFrequencyBand in an NRDUCell MO is set to N258, the following conditions must be true: When DlBandwidth in the NRDUCell MO is set to CELL_BW_100M, the value of DlNarfcn in the NRDUCell MO must be greater than or equal to 2017499 and less than or equal to 2069999; when DlBandwidth in the NRDUCell MO is set to CELL_BW_200M, the value of DlNarfcn in the NRDUCell MO must be greater than or equal to 2018322 and less than or equal to 2069166. If AdditionalFrequencyBand in an NRDUCell MO is set to N261, the following conditions must be true: When DlBandwidth in the NRDUCell MO is set to CELL_BW_100M, the value of DlNarfcn in the NRDUCell MO must be greater than or equal to 2071666 and less than or equal to 2084166; when DlBandwidth in the NRDUCell MO is set to CELL_BW_200M, the value of DlNarfcn in the NRDUCell MO must be greater than or equal to 2072499 and less than or equal to 2083332. If AdditionalFrequencyBand in an NRDUCell MO is set to N2, the following conditions must be true: When DlBandwidth in the NRDUCell MO is set to CELL_BW_5M, the value of DlNarfcn in the NRDUCell MO must be greater than or equal to 386500 and less than or equal to 397500. When DlBandwidth in the NRDUCell MO is set to CELL_BW_10M, the value of DlNarfcn in the NRDUCell MO must be greater than or equal to 387000 and less than or equal to 397000. When DlBandwidth in the NRDUCell MO is set to CELL_BW_15M, the value of DlNarfcn in the NRDUCell MO must be greater than or equal to 387500 and less than or equal to 396500. When DlBandwidth in the NRDUCell MO is set to CELL_BW_20M, the value of DlNarfcn in the NRDUCell MO must be greater than or equal to 388000 and less than or equal to 396000. If AdditionalFrequencyBand in an NRDUCell MO is set to N78, the following conditions must be true: When DlBandwidth in the NRDUCell MO is set to CELL_BW_60M, the value of DlNarfcn in the NRDUCell MO must be greater than or equal to 622000 and less than or equal to 651333. When DlBandwidth in the NRDUCell MO is set to CELL_BW_70M, the value of DlNarfcn in the NRDUCell MO must be greater than or equal to 622334 and less than or equal to 651000. When DlBandwidth in the NRDUCell MO is set to CELL_BW_80M, the value of DlNarfcn in the NRDUCell MO must be greater than or equal to 622667 and less than or equal to 650666. When DlBandwidth in the NRDUCell MO is set to CELL_BW_90M, the value of DlNarfcn in the NRDUCell MO must be greater than or equal to 623000 and less than or equal to 650333. When DlBandwidth in the NRDUCell MO is set to CELL_BW_100M, the value of DlNarfcn in the NRDUCell MO must be greater than or equal to 623334 and less than or equal to 650000. If AdditionalFrequencyBand in an NRDUCell MO is set to N25, the following conditions must be true: When DlBandwidth in the NRDUCell MO is set to CELL_BW_5M, the value of DlNarfcn in the NRDUCell MO must be greater than or equal to 386500 and less than or equal to 398500. When DlBandwidth in the NRDUCell MO is set to CELL_BW_10M, the value of DlNarfcn in the NRDUCell MO must be greater than or equal to 387000 and less than or equal to 398000. When DlBandwidth in the NRDUCell MO is set to CELL_BW_15M, the value of DlNarfcn in the NRDUCell MO must be greater than or equal to 387500 and less than or equal to 397500. When DlBandwidth in the NRDUCell MO is set to CELL_BW_20M, the value of DlNarfcn in the NRDUCell MO must be greater than or equal to 388000 and less than or equal to 397000. Assume that AdditionalFrequencyBand is set to N38 in an NRDUCell MO. In this MO, the value of DlNarfcn must satisfy the following constraints: (1) If DlBandwidth is set to CELL_BW_20M, this value must fall into [516000, 522000]. (2) If DlBandwidth is set to CELL_BW_30M, this value must fall into [517000, 521000]. (3) If DlBandwidth is set to CELL_BW_40M, this value must fall into [518000, 520000]. In an NRDUCell MO, if DuplexMode is set to CELL_FDD and LampSiteCellFlag is set to YES, CustomizedBwConfigInd must be set to NOT_CONFIG, CONFIG_LEFT_ALIGN, or CONFIG. In the preceding NRDUCell MO, if CustomizedBwConfigInd is set to CONFIG_LEFT_ALIGN, either of the following constraints must be satisfied: (1) DlBandwidth is set to CELL_BW_50M, UlBandwidth is set to CELL_BW_50M, CustomizedDlBandwidth is set to CELL_BW_45M, and CustomizedUlBandwidth is set to CELL_BW_45M. (2) DlBandwidth is set to CELL_BW_40M, UlBandwidth is set to CELL_BW_40M, CustomizedDlBandwidth is set to CELL_BW_34DOT84M, and CustomizedUlBandwidth is set to CELL_BW_34DOT84M. In the NRDUCell MO, if CustomizedBwConfigInd is set to CONFIG, either of the following constraints must be satisfied: (1) DlBandwidth is set to CELL_BW_10M, UlBandwidth is set to CELL_BW_10M, CustomizedDlBandwidth is set to CELL_BW_9DOT8M, and CustomizedUlBandwidth is set to CELL_BW_9DOT8M. (2) DlBandwidth is set to CELL_BW_15M, UlBandwidth is set to CELL_BW_15M, CustomizedDlBandwidth is set to CELL_BW_14DOT8M, and CustomizedUlBandwidth is set to CELL_BW_14DOT8M. In an NRDUCell MO, if DuplexMode is set to CELL_FDD and CustomizedBwConfigInd is set to CONFIG, then DlBandwidth and UlBandwidth must be set to CELL_BW_10M, CELL_BW_15M, CELL_BW_20M, or CELL_BW_25M. When DuplexMode in an NRDUCell MO is set to CELL_FDD and CustomizedBwConfigInd in the NRDUCell MO is set to CONFIG, the DlBandwidth and UlBandwidth parameters in the NRDUCell MO must be set to the same value. In an NRDUCell MO, CustomizedDlBandwidth can be set to CELL_BW_13M only if DuplexMode is set to CELL_FDD, CustomizedBwConfigInd is not set to NOT_CONFIG, and DlBandwidth is set to CELL_BW_15M. In an NRDUCell MO, if DuplexMode is set to CELL_FDD, CustomizedBwConfigInd is set to CONFIG, and DlBandwidth is set to CELL_BW_10M, then CustomizedDlBandwidth must be set to CELL_BW_9DOT6M or CELL_BW_9DOT8M. In an NRDUCell MO, if DuplexMode is set to CELL_FDD, CustomizedBwConfigInd is set to CONFIG, and DlBandwidth is set to CELL_BW_15M, then CustomizedDlBandwidth must be set to CELL_BW_14DOT6M, CELL_BW_14DOT8M, or CELL_BW_13M. In an NRDUCell MO, if DuplexMode is set to CELL_FDD, CustomizedBwConfigInd is set to CONFIG, and DlBandwidth is set to CELL_BW_20M, then CustomizedDlBandwidth must be set to CELL_BW_19DOT6M or CELL_BW_19DOT8M. In an NRDUCell MO, if DuplexMode is set to CELL_FDD, CustomizedBwConfigInd is set to CONFIG, and DlBandwidth is set to CELL_BW_25M, then CustomizedDlBandwidth must be set to CELL_BW_24DOT8M. In an NRDUCell MO, DeployPosition can be set to DEPLOY_IAB only if all the following conditions are met: DuplexMode is set to CELL_TDD, FrequencyBand is set to N78 or N77, UlBandwidth is set to CELL_BW_100M, DlBandwidth is set to CELL_BW_100M, SlotAssignment is set to 8_2_DDDDDDDSUU, SsbPeriod is set to MS20, MS40, MS80, or MS160, HighSpeedFlag is set to LOW_SPEED, NrDuCellNetworkingMode is set to NORMAL_CELL, and LampSiteCellFlag is set to NO. The frequency number corresponding to SsbFreqPos plus the number of frequencies corresponding to 10 RBs must be less than or equal to the sum of the value of DlNarfcn and the number of frequencies corresponding to NRB divided by 2. NRB indicates the number of RBs corresponding to the cell bandwidth specified in Table 5.3.2-1 in 3GPP TS 38.104. In an NRDUCell MO, if CustomizedBwConfigInd is not set to NOT_CONFIG and CustomizedDlBandwidth is set to CELL_BW_96DOT52M, then CustomizedBwConfigInd must be set to CONFIG_LEFT_ALIGN, CustomizedUlBandwidth must be set to CELL_BW_96DOT52M, DuplexMode must be set to CELL_TDD, and both UlBandwidth and DlBandwidth must be set to CELL_BW_100M. In an NRDUCell MO, if CustomizedBwConfigInd is not set to NOT_CONFIG and CustomizedUlBandwidth is set to CELL_BW_96DOT52M, then CustomizedBwConfigInd must be set to CONFIG_LEFT_ALIGN, CustomizedDlBandwidth must be set to CELL_BW_96DOT52M, DuplexMode must be set to CELL_TDD, and both UlBandwidth and DlBandwidth must be set to CELL_BW_100M. In an NRDUCell MO, if DuplexMode is set to CELL_FDD and CustomizedBwConfigInd is set to CONFIG_RIGHT_ALIGN, then any of the following constraints must be satisfied: (1) DlBandwidth and UlBandwidth are set to CELL_BW_20M, and CustomizedDlBandwidth and CustomizedUlBandwidth are set to CELL_BW_17DOT5M. (2) DlBandwidth and UlBandwidth are set to CELL_BW_10M, and CustomizedDlBandwidth and CustomizedUlBandwidth are set to CELL_BW_6DOT8M. (3) DlBandwidth and UlBandwidth are set to CELL_BW_15M, and CustomizedDlBandwidth and CustomizedUlBandwidth are set to CELL_BW_13M. In an NRDUCell MO, if DuplexMode is set to CELL_FDD and CustomizedBwConfigInd is set to CONFIG_LEFT_ALIGN, any of the following constraints must be satisfied: (1) DlBandwidth and UlBandwidth are set to CELL_BW_20M, and CustomizedDlBandwidth and CustomizedUlBandwidth are set to CELL_BW_17DOT5M. (2) DlBandwidth and UlBandwidth are set to CELL_BW_10M, and CustomizedDlBandwidth and CustomizedUlBandwidth are set to CELL_BW_6DOT8M. (3) DlBandwidth and UlBandwidth are set to CELL_BW_15M, and CustomizedDlBandwidth and CustomizedUlBandwidth are set to CELL_BW_13M. (4) FrequencyBand is set to N28, DlBandwidth and UlBandwidth are set to CELL_BW_40M, CustomizedDlBandwidth is set to NOT_CONFIG, and CustomizedUlBandwidth is set to CELL_BW_39M. (5) DlBandwidth and UlBandwidth are set to CELL_BW_50M, and CustomizedDlBandwidth and CustomizedUlBandwidth are set to CELL_BW_45M. (6) DlBandwidth and UlBandwidth are set to CELL_BW_40M and CustomizedDlBandwidth and CustomizedUlBandwidth are set to CELL_BW_34DOT84M. In an NRDUCell MO, if DuplexMode is set to CELL_TDD and SlotAssignment is set to 1_1_DSDSDSDSDS, then DlBandwidth and UlBandwidth must be set to CELL_BW_40M, CELL_BW_50M, CELL_BW_60M, CELL_BW_70M, CELL_BW_80M, or CELL_BW_100M. In an NRDUCell MO, if FrequencyBand is set to N50, DlBandwidth must be set to CELL_BW_20M, CELL_BW_30M, CELL_BW_40M, CELL_BW_50M, CELL_BW_60M, or CELL_BW_80M. Assume that DuplexMode is set to CELL_TDD and FrequencyBand is set to N50 in an NRDUCell MO. In this NRDUCell MO, if DlBandwidth in is not set to CELL_BW_80M, UlBandwidth must set to the same value as that of DlBandwidth; if DlBandwidth is set to CELL_BW_80M, UlBandwidth can only be set to CELL_BW_60M. In an NRDUCell MO, if FrequencyBand is set to N28, and DlBandwidth and UlBandwidth are set to CELL_BW_40M, then PrachFreqStartPosition must be set to 65535 or a value ranging from 2 to 42. -Parameter relationship with conditions: If DuplexMode is set to CELL_FDD, CELL_SDL or CELL_TDD, DlBandwidth must be set. | Read & Write | Yes | Cell | 1 minute | Modification of this parameter will cause the cell to automatically restart. If the cell fails to be set up and ALM-29870 NR DU Cell TRP Unavailable with the cause value of "Redeployment required due to baseband resource conflicts" is reported, run the STR NRDUCELLREDEPLOY or STR BRDBBRESREALLOC command to trigger baseband resource redeployment as a solution. If this alarm with the cause value of "Configuration conflict between co-SDR RATs" is reported, run the STR BRDBBRESREALLOC command to trigger baseband resource redeployment on the RF module as a solution, or restart the serving RRU of the cell as a solution. If the RF module that serves the cell does not support the modification or the CPRI/eCPRI bandwidth is insufficient, the cell will fail to be activated. [Interworking parameter] If the LTE_NR_FDD_SPCT_SHR_SW or LTE_NR_SDL_SPCT_SHR_SW option of the NRDUCellAlgoSwitch.SpectrumCloudSwitch parameter is selected, change the setting of the eNodeB parameter Cell.DlBandWidth for the LTE cell in the same spectrum sharing group as the NR cell. Ensure that, with the new setting, the negotiation between the peer eNodeB and the local gNodeB will succeed. Otherwise, the local cell will fail to be set up. If the cell is configured to be activated and modification of this parameter would cause spectrum overlapping between cells served by the same sector equipment, then the modification will fail. | The parameter modification takes effect after the cell is automatically reset. | None | BTS3900: V100R015C00 BTS3900 5G: V100R015C10 BTS5900: V100R013C10 BTS5900 5G: V100R013C10 | Radio | N
NRDUCell | DuplexMode | Duplex Mode | BTS3900, BTS3900 5G, BTS5900, BTS5900 5G | ADD NRDUCELL MOD NRDUCELL LST NRDUCELL | Indicates the duplex mode of a cell. The value CELL_FDD indicates the FDD mode, the value CELL_TDD indicates the TDD mode, the value CELL_SUL indicates the SUL mode, and the value CELL_SDL indicates the SDL mode. | NO | YES | NO | FOFD-010205 | UL and DL Decoupling | Enumeration Type | CELL_FDD(FDD), CELL_TDD(TDD), CELL_SUL(SUL), CELL_SDL(SDL) | CELL_FDD~0, CELL_TDD~1, CELL_SUL~2, CELL_SDL~3 | None | CELL_FDD, CELL_TDD, CELL_SUL, CELL_SDL | None | None | Radio Planning (Internal planning) | NRDUCell | -Configuration constraints: In an NRDUCell MO, if DuplexMode is set to CELL_TDD and FrequencyBand is set to N50, LampSiteCellFlag must be set to NO. In an NRDUCell MO, if DuplexMode is set to CELL_TDD, FrequencyBand is set to N50, and DlBandwidth is set to a value other than that of UlBandwidth, then HighSpeedFlag must be set to LOW_SPEED. In an NRDUCell MO, if DuplexMode is set to CELL_SDL, LogicalRootSequenceIndex must be set to 65535. In an NRDUCell MO, if LogicalRootSequenceIndex is set to 65535, DuplexMode must be set to CELL_SDL. In an NRDUCell MO, if FrequencyBand is set to N1, N2, N3, N5, N7, N8, N12, N13, N20, N25, N28, N66, N71, or N72, DuplexMode must be set to CELL_FDD. In an NRDUCell MO, if FrequencyBand is set to N80, N81, N82, N83, N84, N86, N97, N89, N197, N198, N199, N95, or N98, DuplexMode must be set to CELL_SUL. In an NRDUCell MO, if FrequencyBand is set to N38, N39, N40, N41, N50, N77, N78, N79, N101, N104, N257, N258, N260, or N261, DuplexMode must be set to CELL_TDD. In an NRDUCell MO, if FrequencyBand is set to N75, DuplexMode must be set to CELL_SDL. In an NRDUCell MO, if DuplexMode is set to CELL_SDL, UlBandwidth must be set to NOT_CONFIG. In an NRDUCell MO, if UlBandwidth is set to NOT_CONFIG, DuplexMode must be set to CELL_SDL. In an NRDUCell MO, ScenarioPolicy can be set to MINE_ENHANCED_POLICY only if either of the following conditions is met: (1) DuplexMode is set to CELL_FDD, FrequencyBand is set to N8, and NrDuCellNetworkingMode is set to HYPER_CELL. (2) DuplexMode is set to CELL_SUL, FrequencyBand is set to N89, N197, or N198, and NrDuCellNetworkingMode is set to HYPER_CELL. In an NRDUCell MO, if DuplexMode is set to CELL_TDD, SlotAssignment is set to 3_2_DDSUU, and SubcarrierSpacing is set to 30KHZ, then CellRadius must be set to a value ranging from 1 to 14500. In an NRDUCell MO, if DuplexMode is set to CELL_TDD, SlotAssignment is set to 2_3_DSUUU, and SubcarrierSpacing is set to 30KHZ, then CellRadius must be set to a value ranging from 1 to 14500. In an NRDUCell MO, if DuplexMode is set to CELL_FDD, SubcarrierSpacing is set to 15KHZ, and FrequencyBand is set to N72, then DlBandwidth must be set to CELL_BW_5M. In an NRDUCell MO, if NrDuCellNetworkingMode is set to HYPER_CELL_COMBINE_MODE, DuplexMode must be set to CELL_TDD or CELL_FDD. In an NRDUCell MO, if NrDuCellNetworkingMode is set to FUSION_CELL, DuplexMode must be set to CELL_TDD. In an NRDUCell MO, if HighSpeedFlag is set to HIGH_SPEED, DuplexMode can only be set to CELL_TDD or CELL_FDD, and FrequencyBand cannot be set to N257, N258, N260, or N261. In an NRDUCell MO, if TridCommMode is set to TRID_COVERAGE_MODE and FrequencyBand is not set to N257, N258, N260, or N261, then SlotStructure must be set to SS102 or SS09100202. In an NRDUCell MO, if SsbTimePos is set to SSB0_MOD3, SSB1_MOD3, or SSB2_MOD3 and DuplexMode is set to CELL_TDD, then FrequencyBand must be set to N41, N77, N78, N79, or N104 and SlotAssignment must be set to 7_3_DDDSUDDSUU, 4_1_DDDSU, 8_2_DDDDDDDSUU, or 3_2_DDSUU. In an NRDUCell MO, SsbTimePos can be set to SSB_PCI_MOD3_STAGGER only if DuplexMode is set to CELL_FDD or CELL_SDL. In an NRDUCell MO, if SsbTimePos is set to SSB4, SSB5, SSB6, or SSB7, DuplexMode must be set to CELL_TDD. In an NRDUCell MO, CustomizedDlBandwidth can be set to CELL_BW_13M only if DuplexMode is set to CELL_FDD, CustomizedBwConfigInd is not set to NOT_CONFIG, and DlBandwidth is set to CELL_BW_15M. In an NRDUCell MO, if DuplexMode is set to CELL_SUL and FrequencyBand is set to N95 or N98, HighSpeedFlag must be set to LOW_SPEED and NrDuCellNetworkingMode must be set to NORMAL_CELL. In an NRDUCell MO, DeployPosition can be set to DEPLOY_IAB only if all the following conditions are met: DuplexMode is set to CELL_TDD, FrequencyBand is set to N78 or N77, UlBandwidth is set to CELL_BW_100M, DlBandwidth is set to CELL_BW_100M, SlotAssignment is set to 8_2_DDDDDDDSUU, SsbPeriod is set to MS20, MS40, MS80, or MS160, HighSpeedFlag is set to LOW_SPEED, NrDuCellNetworkingMode is set to NORMAL_CELL, and LampSiteCellFlag is set to NO. In an NRDUCell MO, if CustomizedBwConfigInd is not set to NOT_CONFIG and CustomizedDlBandwidth is set to CELL_BW_96DOT52M, then CustomizedBwConfigInd must be set to CONFIG_LEFT_ALIGN, CustomizedUlBandwidth must be set to CELL_BW_96DOT52M, DuplexMode must be set to CELL_TDD, and both UlBandwidth and DlBandwidth must be set to CELL_BW_100M. In an NRDUCell MO, if CustomizedBwConfigInd is not set to NOT_CONFIG and CustomizedUlBandwidth is set to CELL_BW_96DOT52M, then CustomizedBwConfigInd must be set to CONFIG_LEFT_ALIGN, CustomizedDlBandwidth must be set to CELL_BW_96DOT52M, DuplexMode must be set to CELL_TDD, and both UlBandwidth and DlBandwidth must be set to CELL_BW_100M. In an NRDUCell MO, TridCommMode can be set to SSB_LAYER_BEAM_MODE only if DuplexMode is set to CELL_FDD and AerialCellFlag is set to GROUND_AERIAL_CELL. In an NRDUCell MO, if DuplexMode is set to CELL_SUL and FrequencyBand is set to a value other than N95 and N98, then CellId must be set to 65535. In an NRDUCell MO, if DuplexMode is set to a value other than CELL_SUL, PhysicalCellId cannot be set to 65535. In an NRDUCell MO, if DuplexMode is set to a value other than CELL_SUL, TrackingAreaId cannot be set to 4294967295. | Read & Write | Yes | Cell | 1 minute | Modification of this parameter will cause the NR DU cell to automatically restart. | The parameter modification takes effect after the cell is automatically reset. | None | BTS3900: V100R015C00 BTS3900 5G: V100R015C10 BTS5900: V100R013C10 BTS5900 5G: V100R013C10 | Radio | N
NRDUCell | CellRadius | Cell Radius | BTS3900, BTS3900 5G, BTS5900, BTS5900 5G | ADD NRDUCELL MOD NRDUCELL LST NRDUCELL | Indicates the radius of a cell, which is the farthest distance that the cell can cover under the condition of keeping certain performance. The range in which UEs can access the cell may exceed the value of this parameter. For details, see section 6.3.3.1 "Sequence generation" in 3GPP TS 38.211 V15.5.0. The maximum radius of an FDD or SDL cell is 100 km, and that of a TDD cell is 90 km. | NO | NO | NO | None | None | Interval Type | 1~100000 | N/A | m | 1~100000 | 1000 | 1000 | Radio Planning (Internal planning) | NRDUCell | -Configuration constraints: In an NRDUCell MO, ScenarioPolicy cannot be set to CELL_ENH_MUTING_POLICY if any of the following conditions is met: (1) HighSpeedFlag is set to HIGH_SPEED. (2) CustomizedBwConfigInd is not set to NOT_CONFIG. (3) SlotAssignment is set to 1_1_DSDSDSDSDS. (4) CellRadius is set to a value greater than 14500. (5) FrequencyBand is set to N257, N258, N260, or N261, and SlotAssignment is set to 2_3_DSUUU. In an NRDUCell MO, if DuplexMode is set to CELL_TDD, SlotAssignment is set to 3_2_DDSUU, and SubcarrierSpacing is set to 30KHZ, then CellRadius must be set to a value ranging from 1 to 14500. In an NRDUCell MO, if DuplexMode is set to CELL_TDD, SlotAssignment is set to 3_7_DSUUUUSUUU, and SubcarrierSpacing is set to 30KHZ, then CellRadius must be set to a value ranging from 1 to 14500. In an NRDUCell MO, if DuplexMode is set to CELL_TDD, SlotAssignment is set to 1_1_DSDSDSDSDS, and SubcarrierSpacing is set to 30KHZ, CellRadius must be set to a value ranging from 1 to 9650. In an NRDUCell MO, if DuplexMode is set to CELL_TDD, SlotAssignment is set to 2_3_DSUUU, and SubcarrierSpacing is set to 30KHZ, then CellRadius must be set to a value ranging from 1 to 14500. In an NRDUCell MO, if LampSiteCellFlag is set to YES and DuplexMode is set to CELL_FDD, CellRadius must be set to a value ranging from 1 to 14500. In an NRDUCell MO, if DuplexMode is not set to CELL_FDD and NrDuCellNetworkingMode is set to HYPER_CELL or HYPER_CELL_COMBINE_MODE, CellRadius must be set to a value ranging from 1 to 14500. Assume that DuplexMode in an NRDUCell MO is set to CELL_TDD. In this NRDUCell MO, CellRadius can be set to a value greater than 14500 and less than or equal to 60000 only if any of the following conditions is met: (1) SlotAssignment is set to 8_2_DDDDDDDSUU, SlotStructure is set to SS56 or SS518, and SubcarrierSpacing is set to 30KHZ. (2) SlotAssignment is set to 7_3_DDDSUDDSUU, SlotStructure is set to SS106, SS1017, or SS105, and SubcarrierSpacing is set to 30KHZ. (3) SlotAssignment is set to 8_2_DDDSUUDDDD, SlotStructure is set to SS86 or SS818, and SubcarrierSpacing is set to 30KHZ. Assume that DuplexMode in an NRDUCell MO is set to CELL_TDD. In this NRDUCell MO, CellRadius can be set to a value greater than 60000 and less than or equal to 90000 only if any of the following conditions is met: (1) SlotAssignment is set to 8_2_DDDDDDDSUU, SlotStructure is set to SS518, and SubcarrierSpacing is set to 30KHZ. (2) SlotAssignment is set to 7_3_DDDSUDDSUU, SlotStructure is set to SS1017, and SubcarrierSpacing is set to 30KHZ. (3) SlotAssignment is set to 8_2_DDDSUUDDDD, SlotStructure is set to SS818, and SubcarrierSpacing is set to 30KHZ. If DeployPosition in an NRDUCell MO is set to DEPLOY_IAB, CellRadius in the NRDUCell MO can only be set to a value ranging from 1 to 14500. The value range of CellRadius in the NRDUCell MO for a cell is 1 to 9650 if all of the following conditions are met in the NRDUCell MO: (1) DuplexMode is set to CELL_TDD. (2) SlotAssignment is set to 2_3_DSUUU. (3) SubcarrierSpacing is set to 30KHZ. (4) HighSpeedFlag is set to HIGH_SPEED. If DuplexMode in an NRDUCell MO is set to CELL_SUL, SubcarrierSpacing is set to 30KHZ, then CellRadius in the NRDUCell MO must be set to a value ranging from 1 to 14500. In an NRDUCell MO, SlotStructure must be set to SS204, SS205, or SS206 if FrequencyBand is set to N257, N258, N260, or N261, DuplexMode is set to CELL_TDD, SlotAssignment is set to 4_1_DDDSU, SubcarrierSpacing is set to 120KHZ, and CellRadius is set to a value greater than 2410 and less than or equal to 5000. In an NRDUCell MO, SlotStructure must be set to SS206, SS207, SS208, SS209, or SS210 if FrequencyBand is set to N257, N258, N260, or N261, DuplexMode is set to CELL_TDD, SlotAssignment is set to 4_1_DDDSU, SubcarrierSpacing is set to 120KHZ, and CellRadius is set to a value greater than 5000. In an NRDUCell MO, LampSiteCellFlag must be set to NO if all the following conditions are met: (1) FrequencyBand is set to N257, N258, N260, or N261. (2) DuplexMode is set to CELL_TDD. (3) SlotAssignment is set to 4_1_DDDSU. (4) SubcarrierSpacing is set to 120KHZ. (5) CellRadius is greater than 2410. In an NRDUCell MO, NrDuCellNetworkingMode must be set to NORMAL_CELL if FrequencyBand is set to N257, N258, N260, or N261, DuplexMode is set to CELL_TDD, SlotAssignment is set to 4_1_DDDSU, SubcarrierSpacing is set to 120KHZ, and CellRadius is set to a value greater than 2410. | Read & Write | Yes | Cell | 1 minute | Modification of this parameter will cause the cell to automatically restart. If the cell is configured to be activated and the allocated value of the relevant license is less than required, changing the value of this parameter to be greater than 14500 will fail or cause a cell setup failure. If the setting of this parameter does not comply with product constraints, cell setup will fail. For product constraints, see the recommended value field of the NRDUCellPrach.PrachConfigurationIndex parameter. If the value of this parameter is too small, UEs beyond the configured radius cannot access the cell. | The parameter modification takes effect after the cell is automatically reset. | If the Cell Radius parameter value is too small for a cell, UEs that are in the actual cell coverage but whose locations are outside the range specified by this parameter cannot access the cell. If the Cell Radius parameter value is too large for a cell, the cell serves excessive CEUs and the average cell throughput decreases as a result. | BTS3900: V100R015C00 BTS3900 5G: V100R015C10 BTS5900: V100R013C10 BTS5900 5G: V100R013C10 | Radio | N
NRDUCell | SubcarrierSpacing | Subcarrier Spacing | BTS3900, BTS3900 5G, BTS5900, BTS5900 5G | ADD NRDUCELL MOD NRDUCELL LST NRDUCELL | Indicates the subcarrier spacing. For details, see 3GPP TS 38.331. The default value is 30KHZ for TDD and 15KHZ for FDD and SDL. | NO | NO | NO | None | None | Enumeration Type | 15KHZ(15), 30KHZ(30), 120KHZ(120) | 15KHZ~0, 30KHZ~1, 120KHZ~3 | KHz | 15KHZ, 30KHZ, 120KHZ | 30KHZ(30) | FDD: 15KHZ(15); low-frequency TDD: 30KHZ(30); high-frequency TDD: 120KHZ(120); SDL: 15KHZ(15) | N/A | NRDUCell | -Configuration constraints: In an NRDUCell MO, if DuplexMode is set to CELL_FDD, SubcarrierSpacing is set to 15KHZ, and FrequencyBand is set to N1, then DlBandwidth and UlBandwidth must be set to CELL_BW_5M, CELL_BW_10M, CELL_BW_15M, CELL_BW_20M, CELL_BW_25M, CELL_BW_30M, CELL_BW_40M, CELL_BW_45M, or CELL_BW_50M. In an NRDUCell MO, if CustomizedBwConfigInd is set to NOT_CONFIG, DuplexMode is set to CELL_FDD, SubcarrierSpacing is set to 15KHZ, and UlBandwidth is set to CELL_BW_10M, then PrachFreqStartPosition must be set to 65535 or a value ranging from 2 to 44. In an NRDUCell MO, if CustomizedBwConfigInd is set to NOT_CONFIG, DuplexMode is set to CELL_FDD, SubcarrierSpacing is set to 15KHZ, and UlBandwidth is set to CELL_BW_20M, then PrachFreqStartPosition must be set to 65535 or a value ranging from 2 to 98. In an NRDUCell MO, if DuplexMode is set to CELL_FDD, SubcarrierSpacing is set to 15KHZ, and UlBandwidth is set to CELL_BW_5M, then PrachFreqStartPosition must be set to 65535 or a value ranging from 2 to 17. In an NRDUCell MO, if CustomizedBwConfigInd is set to NOT_CONFIG, DuplexMode is set to CELL_FDD, SubcarrierSpacing is set to 15KHZ, and UlBandwidth is set to CELL_BW_15M, then PrachFreqStartPosition must be set to 65535 or a value ranging from 2 to 71. If SubcarrierSpacing in an NRDUCell MO is set to 120KHZ, DlBandwidth must be set to CELL_BW_100M or CELL_BW_200M. In an NRDUCell MO, if DuplexMode is set to CELL_FDD, SubcarrierSpacing is set to 15KHZ, and FrequencyBand is not set to N1, N2, N3, N7, N28, N66, or N71, then DlBandwidth must be set to CELL_BW_5M, CELL_BW_10M, CELL_BW_15M, or CELL_BW_20M. In an NRDUCell MO, if DuplexMode is set to CELL_FDD, SubcarrierSpacing is set to 15KHZ, and FrequencyBand is set to N2, DlBandwidth must be set to CELL_BW_5M, CELL_BW_10M, CELL_BW_15M, CELL_BW_20M, CELL_BW_25M, CELL_BW_30M, or CELL_BW_40M. In an NRDUCell MO, if DuplexMode is set to CELL_FDD, SubcarrierSpacing is set to 15KHZ, and FrequencyBand is set to N7, then DlBandwidth and UlBandwidth must be set to CELL_BW_5M, CELL_BW_10M, CELL_BW_15M, CELL_BW_20M, CELL_BW_25M, CELL_BW_30M, CELL_BW_40M, or CELL_BW_50M. In an NRDUCell MO, if DuplexMode is set to CELL_FDD, SubcarrierSpacing is set to 15KHZ, and FrequencyBand is set to N28, then DlBandwidth and UlBandwidth must be set to CELL_BW_5M, CELL_BW_10M, CELL_BW_15M, CELL_BW_20M, CELL_BW_25M, CELL_BW_30M, or CELL_BW_40M. In an NRDUCell MO, if DuplexMode is set to CELL_FDD, SubcarrierSpacing is set to 15KHZ, and FrequencyBand is set to N3, then DlBandwidth and UlBandwidth must be set to CELL_BW_5M, CELL_BW_10M, CELL_BW_15M, CELL_BW_20M, CELL_BW_25M, CELL_BW_30M, CELL_BW_40M, or CELL_BW_50M. In an NRDUCell MO, if DuplexMode is set to CELL_FDD, SubcarrierSpacing is set to 15KHZ, and FrequencyBand is set to N12, then DlBandwidth and UlBandwidth must be set to CELL_BW_5M, CELL_BW_10M, or CELL_BW_15M. In an NRDUCell MO, if DuplexMode is set to CELL_FDD, SubcarrierSpacing is set to 15KHZ, and FrequencyBand is set to N13, then DlBandwidth and UlBandwidth must be set to CELL_BW_5M or CELL_BW_10M. In an NRDUCell MO, if DuplexMode is set to CELL_TDD, SlotAssignment is set to 3_2_DDSUU, and SubcarrierSpacing is set to 30KHZ, then CellRadius must be set to a value ranging from 1 to 14500. In an NRDUCell MO, when FrequencyBand is set to N41 and SubcarrierSpacing is set to 30KHZ, the value of DlNarfcn must be an integer multiple of 6; if the value of UlNarfcn is not 0, the value of UlNarfcn must be an integer multiple of 6, too. In an NRDUCell MO, when FrequencyBand is set to N77, N78, N79, or N104, and SubcarrierSpacing is set to 30KHZ, the value of DlNarfcn must be an integer multiple of 2; if the value of UlNarfcn is not 0, the value of UlNarfcn must be an integer multiple of 2, too. In an NRDUCell MO, when FrequencyBand is set to N257, N258, N260, or N261, and SubcarrierSpacing is set to 120KHZ, the value of DlNarfcn must be an integer multiple of 2 plus 1; if the value of UlNarfcn is not 0, the value of UlNarfcn must be an integer multiple of 2 plus 1. In an NRDUCell MO, if DuplexMode is set to CELL_FDD, SubcarrierSpacing must be set to 15KHZ. In an NRDUCell MO, if DuplexMode is set to CELL_SUL and FrequencyBand is set to N80, N81, N82, N83, N84, N86, N89, N198, or N197, SubcarrierSpacing must be set to 15KHZ. In an NRDUCell MO, if DuplexMode is set to CELL_SUL and FrequencyBand is set to N97, N199, N95, or N98, SubcarrierSpacing must be set to 30KHZ. When DuplexMode in an NRDUCell MO is set to CELL_TDD, SubcarrierSpacing cannot be set to 15KHZ. In an NRDUCell MO, if FrequencyBand is set to N1, N2, N3, N5, N7, N8, N12, N13, N20, N25, N28, N66, N72, or N75, SubcarrierSpacing must be set to 15KHZ. In an NRDUCell MO, if FrequencyBand is set to N80, N81, N82, N83, N84, or N86, SubcarrierSpacing must be set to 15KHZ. In an NRDUCell MO, if FrequencyBand is set to N38, N39, N40, N41, N50, N77, N78, N79, N97, N199, N98, N95, N101, or N104, SubcarrierSpacing must be set to 30KHZ. In an NRDUCell MO, if FrequencyBand is set to N257, N258, N260, or N261, SubcarrierSpacing must be set to 120KHZ. In an NRDUCell MO, if AdditionalFrequencyBand is set to N39, FrequencyBand must be set to N101. In an NRDUCell MO, if AdditionalFrequencyBand is set to N101, FrequencyBand must be set to N39. In an NRDUCell MO, the frequency spacing between the frequency specified by SsbFreqPos and the first RB of the cell must be an integer multiple of SubcarrierSpacing if FrequencyBand is set to any of the following values: N1, N2, N3, N5, N7, N8, N12, N13, N20, N28, N38, N39, N40, N41, N50, N66, N71, N72, N77, N78, N79, N80, N81, N82, N83, N84, N86, N101, or N104. In an NRDUCell MO, if DuplexMode is set to CELL_FDD, SubcarrierSpacing is set to 15KHZ, and FrequencyBand is set to N72, then DlBandwidth must be set to CELL_BW_5M. In an NRDUCell MO, if DuplexMode is set to CELL_TDD, SlotAssignment is set to 3_7_DSUUUUSUUU, and SubcarrierSpacing is set to 30KHZ, then CellRadius must be set to a value ranging from 1 to 14500. In an NRDUCell MO, if DuplexMode is set to CELL_TDD, SlotAssignment is set to 1_1_DSDSDSDSDS, and SubcarrierSpacing is set to 30KHZ, CellRadius must be set to a value ranging from 1 to 9650. In an NRDUCell MO, if DuplexMode is set to CELL_TDD, SlotAssignment is set to 2_3_DSUUU, and SubcarrierSpacing is set to 30KHZ, then CellRadius must be set to a value ranging from 1 to 14500. In an NRDUCell MO, PrachFreqStartPosition must be set to 65535 or a value ranging from 2 to 98 if all the following conditions are met: (1) DuplexMode is set to CELL_FDD. (2) SubcarrierSpacing is set to 15KHZ. (3) UlBandwidth is set to CELL_BW_25M, CELL_BW_30M, CELL_BW_40M, CELL_BW_45M, or CELL_BW_50M. Assume that DuplexMode in an NRDUCell MO is set to CELL_TDD. In this NRDUCell MO, CellRadius can be set to a value greater than 14500 and less than or equal to 60000 only if any of the following conditions is met: (1) SlotAssignment is set to 8_2_DDDDDDDSUU, SlotStructure is set to SS56 or SS518, and SubcarrierSpacing is set to 30KHZ. (2) SlotAssignment is set to 7_3_DDDSUDDSUU, SlotStructure is set to SS106, SS1017, or SS105, and SubcarrierSpacing is set to 30KHZ. (3) SlotAssignment is set to 8_2_DDDSUUDDDD, SlotStructure is set to SS86 or SS818, and SubcarrierSpacing is set to 30KHZ. Assume that DuplexMode in an NRDUCell MO is set to CELL_TDD. In this NRDUCell MO, CellRadius can be set to a value greater than 60000 and less than or equal to 90000 only if any of the following conditions is met: (1) SlotAssignment is set to 8_2_DDDDDDDSUU, SlotStructure is set to SS518, and SubcarrierSpacing is set to 30KHZ. (2) SlotAssignment is set to 7_3_DDDSUDDSUU, SlotStructure is set to SS1017, and SubcarrierSpacing is set to 30KHZ. (3) SlotAssignment is set to 8_2_DDDSUUDDDD, SlotStructure is set to SS818, and SubcarrierSpacing is set to 30KHZ. In an NRDUCell MO, if DuplexMode is set to CELL_FDD, CustomizedBwConfigInd is set to CONFIG_LEFT_ALIGN or CONFIG_RIGHT_ALIGN, SubcarrierSpacing is set to 15KHZ, and CustomizedUlBandwidth is not set to CELL_BW_6DOT8M or CELL_BW_39M, then PrachFreqStartPosition must be set to 65535 or a value ranging from 2 to (N - 8 - UlPuncturedRbNumOffset). N indicates the number of available RBs corresponding to the compact bandwidth specified by CustomizedUlBandwidth (50 RBs for 9.6 MHz and 9.8 MHz, 75 RBs for 14.6 MHz, 77 RBs for 14.8 MHz, 104 RBs for 19.6 MHz and 19.8 MHz, 65 RBs for 13 MHz in both-side puncturing, 67 RBs for 13 MHz in single-side puncturing, 92 RBs for 17.5 MHz, 264 RBs for 96.52 MHz, 34 RBs for 6.8 MHz, and 209 RBs for 39 MHz). In an NRDUCell MO, if DuplexMode is set to CELL_FDD, CustomizedBwConfigInd is set to CONFIG, SubcarrierSpacing is set to 15KHZ, and CustomizedUlBandwidth is not set to CELL_BW_6DOT8M or CELL_BW_39M, then PrachFreqStartPosition must be set to 65535 or a value ranging from 2 to (N - 8 - 2 x UlPuncturedRbNumOffset). N indicates the number of available RBs corresponding to the compact bandwidth specified by CustomizedUlBandwidth (in both-side puncturing, 50 RBs for 9.6 MHz and 9.8 MHz, 75 RBs for 14.6 MHz, 77 RBs for 14.8 MHz, 104 RBs for 19.6 MHz and 19.8 MHz, 65 RBs for 13 MHz, 92 RBs for 17.5 MHz, 264 RBs for 96.52 MHz, 34 RBs for 6.8 MHz, 209 RBs for 39 MHz, and 133 RBs for 24.8 MHz). In an NRDUCell MO, if DuplexMode is set to CELL_TDD, SlotAssignment is set to 1_1_DSDSDSDSDS, and SubcarrierSpacing is set to 30KHZ, then LogicalRootSequenceIndex must be set to a value ranging from 0 to 137. The value range of CellRadius in the NRDUCell MO for a cell is 1 to 9650 if all of the following conditions are met in the NRDUCell MO: (1) DuplexMode is set to CELL_TDD. (2) SlotAssignment is set to 2_3_DSUUU. (3) SubcarrierSpacing is set to 30KHZ. (4) HighSpeedFlag is set to HIGH_SPEED. If DuplexMode in an NRDUCell MO is set to CELL_SUL, SubcarrierSpacing is set to 30KHZ, then CellRadius in the NRDUCell MO must be set to a value ranging from 1 to 14500. In an NRDUCell MO, if DuplexMode is set to CELL_FDD, CustomizedBwConfigInd is set to CONFIG_LEFT_ALIGN, and CustomizedDlBandwidth is set to CELL_BW_6DOT8M, the following constraints must be satisfied: 10 ≤ Rounddown[(Frequency corresponding to SsbFreqPos - Frequency corresponding to DlNarfcn + 6 x NRB x SubcarrierSpacing)/(12 x SubcarrierSpacing)] ≤ NRB - 28. NRB indicates the number of RBs corresponding to the cell bandwidth specified in Table 5.3.2-1 in 3GPP TS 38.104. In an NRDUCell MO, if DuplexMode is set to CELL_FDD, CustomizedBwConfigInd is set to CONFIG_RIGHT_ALIGN, and CustomizedDlBandwidth is set to CELL_BW_6DOT8M, the following constraints must be satisfied: 28 ≤ Rounddown[(Frequency corresponding to SsbFreqPos - Frequency corresponding to DlNarfcn + 6 x NRB x SubcarrierSpacing)/(12 x SubcarrierSpacing)] ≤ NRB - 10. NRB indicates the number of RBs corresponding to the cell bandwidth specified in Table 5.3.2-1 in 3GPP TS 38.104. In an NRDUCell MO, SlotStructure must be set to SS204, SS205, or SS206 if FrequencyBand is set to N257, N258, N260, or N261, DuplexMode is set to CELL_TDD, SlotAssignment is set to 4_1_DDDSU, SubcarrierSpacing is set to 120KHZ, and CellRadius is set to a value greater than 2410 and less than or equal to 5000. In an NRDUCell MO, SlotStructure must be set to SS206, SS207, SS208, SS209, or SS210 if FrequencyBand is set to N257, N258, N260, or N261, DuplexMode is set to CELL_TDD, SlotAssignment is set to 4_1_DDDSU, SubcarrierSpacing is set to 120KHZ, and CellRadius is set to a value greater than 5000. In an NRDUCell MO, LampSiteCellFlag must be set to NO if all the following conditions are met: (1) FrequencyBand is set to N257, N258, N260, or N261. (2) DuplexMode is set to CELL_TDD. (3) SlotAssignment is set to 4_1_DDDSU. (4) SubcarrierSpacing is set to 120KHZ. (5) CellRadius is greater than 2410. In an NRDUCell MO, NrDuCellNetworkingMode must be set to NORMAL_CELL if FrequencyBand is set to N257, N258, N260, or N261, DuplexMode is set to CELL_TDD, SlotAssignment is set to 4_1_DDDSU, SubcarrierSpacing is set to 120KHZ, and CellRadius is set to a value greater than 2410. -Parameter relationship with conditions: If FrequencyBand is set to N1, N101, N104, N12, N13, N197, N198, N199, N2, N20, N25, N257, N258, N260, N261, N28, N3, N38, N39, N40, N41, N5, N50, N66, N7, N71, N72, N75, N77, N78, N79, N8, N80, N81, N82, N83, N84, N86, N89, N95, N97 or N98, SubcarrierSpacing is valid. | Read & Write | Yes | Cell | 1 minute | Modification of this parameter will cause the NR DU cell to automatically restart. | The parameter modification takes effect after the cell is automatically reset. | None | BTS3900: V100R015C00 BTS3900 5G: V100R015C10 BTS5900: V100R013C10 BTS5900 5G: V100R013C10 | Radio | N
NRDUCell | CyclicPrefixLength | Cyclic Prefix Length | BTS3900, BTS3900 5G, BTS5900, BTS5900 5G | ADD NRDUCELL MOD NRDUCELL LST NRDUCELL | Indicates the cyclic prefix length of an NR DU cell. A cyclic prefix can be a normal or extended cyclic prefix. An extended cyclic prefix is used in complex environment, for example, with strong multipath effect or long delay. For details, see 3GPP TS 38.211. The current version supports only the normal cyclic prefix. | NO | NO | NO | None | None | Enumeration Type | NCP(Normal Cyclic Prefix) | NCP~0 | None | NCP | NCP(Normal Cyclic Prefix) | None | N/A | NRDUCell | None | Read & Write | Yes | Cell | 1 minute | Changing the value of this parameter will cause the NR DU cell to reset. | The parameter modification takes effect after the cell is automatically reset. | None | BTS3900: V100R015C00 BTS3900 5G: V100R015C10 BTS5900: V100R013C10 BTS5900 5G: V100R013C10 | Radio | N
NRDUCell | CellId | Cell ID | BTS3900, BTS3900 5G, BTS5900, BTS5900 5G | ADD NRDUCELL DSP NRCELLINSTANCE MOD NRDUCELL DSP NRDUCELL LST NRDUCELL | Indicates the ID of an NR cell. This cell ID and the gNodeB ID compose the 3GPP-defined NR cell ID. The 3GPP-defined NR cell ID and the PLMN ID compose the NR CGI. For details, see 3GPP TS 38.413. | NO | YES | NO | None | None | Interval Type | 0~16383,65535 | N/A | None | 0~16383,65535 | None | None | N/A | NRDUCell | -Configuration constraints: The non-65535 value of CellId in each NRDUCell MO must be unique within a gNodeB. In an NRDUCell MO, if DuplexMode is set to CELL_TDD and SupplementaryCellInd is set to INTRA_FREQ_ASSISTANT_CELL, CellId must be set to 65535. In an NRDUCell MO, if DuplexMode is set to CELL_SUL and FrequencyBand is set to a value other than N95 and N98, then CellId must be set to 65535. -Parameter relationship with conditions: If DuplexMode is set to CELL_FDD, CELL_SDL, CELL_SUL or CELL_TDD, CellId must be set. | Read & Write | Yes | Cell | 1 minute | Changing the value of this parameter will cause the cell to reset. | The parameter modification takes effect after the cell is automatically reset. | None | BTS3900: V100R015C00 BTS3900 5G: V100R015C10 BTS5900: V100R015C00 BTS5900 5G: V100R015C00 | Radio | N
NRDUCell | DlNarfcn | Downlink NARFCN | BTS3900, BTS3900 5G, BTS5900, BTS5900 5G | ADD NRDUCELL MOD NRDUCELL LST NRDUCELL | Indicates the downlink NARFCN of an NR DU cell. For details, see 3GPP TS 38.104. | NO | YES | NO | None | None | Interval Type | 92200~93200,123400~130400,145800~151200,151600~164200,173800~178800,185000~192000,286400~303400,361000~384000,386000~399000,422000~440000,460000~480000,499200~538000,620000~680000,693333~733333,828334~875000,2016667~2104165,2229166~2279165 | N/A | None | 92200~93200,123400~130400,145800~151200,151600~164200,173800~178800,185000~192000,286400~303400,361000~384000,386000~399000,422000~440000,460000~480000,499200~538000,620000~680000,693333~733333,828334~875000,2016667~2104165,2229166~2279165 | None | None | Radio Planning (Internal planning) | NRDUCell | -Configuration constraints: In an NRDUCell MO, if FrequencyBand is set to N257, DlNarfcn must be greater than or equal to 2054166 and less than or equal to 2104165. In an NRDUCell MO, if FrequencyBand is set to N258, DlNarfcn must be greater than or equal to 2016667 and less than or equal to 2070832. In an NRDUCell MO, if FrequencyBand is set to N260, DlNarfcn must be greater than or equal to 2229166 and less than or equal to 2279165. In an NRDUCell MO, if FrequencyBand is set to N261, DlNarfcn must be greater than or equal to 2070833 and less than or equal to 2084999. In an NRDUCell MO, if FrequencyBand is set to N75, DlNarfcn must be greater than or equal to 286400 and less than or equal to 303400. In an NRDUCell MO, if FrequencyBand is set to N75, DlNarfcn must be an integer multiple of 20. In an NRDUCell MO, if DlNarfcn is set to a value greater than or equal to 2016667 and DuplexMode is set to CELL_TDD, DlBandwidth must be set to CELL_BW_100M or CELL_BW_200M. In an NRDUCell MO, if DlNarfcn is set to a value greater than 537999 and less than or equal to 680000 and DuplexMode is set to CELL_TDD, DlBandwidth must be set to CELL_BW_40M, CELL_BW_60M, CELL_BW_80M, CELL_BW_100M, CELL_BW_20M, CELL_BW_30M, CELL_BW_50M, CELL_BW_70M, or CELL_BW_90M. In an NRDUCell MO, if DlNarfcn is set to a value greater than or equal to 693333 and less than or equal to 733333 and DuplexMode is set to CELL_TDD, DlBandwidth must be set to CELL_BW_40M, CELL_BW_50M, CELL_BW_60M, CELL_BW_80M, or CELL_BW_100M. In an NRDUCell MO, if FrequencyBand is set to N28 and DlBandwidth is set to CELL_BW_25M, the value of DlNarfcn must be less than or equal to 155100 or greater than or equal to 157100. When UlNarfcn in an NRDUCell MO is not set to 0 and DuplexMode in the same MO is set to CELL_TDD, DlNarfcn and UlNarfcn must be set to the same value. If FrequencyBand in an NRDUCell MO is set to N38, DlNarfcn in the NRDUCell MO must be set to an integer multiple of 20. If UlNarfcn in the NRDUCell MO is not set to 0, UlNarfcn in the NRDUCell MO must be set to an integer multiple of 20. In an NRDUCell MO, if FrequencyBand is set to N39, N40, or N101, DlNarfcn and UlNarfcn must be set to integer multiples of 20. Assume that DuplexMode in an NRDUCell MO is set to CELL_FDD. In this NRDUCell MO, if FrequencyBand is set to N28, and DlBandwidth and UlBandwidth are set to CELL_BW_40M, then UlNarfcn must be set to an integer multiple of 20 or a value ranging from 144601 to 144608, and DlNarfcn must be set to an integer multiple of 20 or a value ranging from 155601 to 155608. Otherwise, UlNarfcn and DlNarfcn in the NRDUCell MO must be set to integer multiples of 20. In an NRDUCell MO, if FrequencyBand is set to N28 and DlBandwidth and UlBandwidth are set to CELL_BW_40M, then UlNarfcn must be set to 0, 144600, 144608, or 144620, and DlNarfcn must be set to 155600, 155608, or 155620. In an NRDUCell MO, when FrequencyBand is set to N41 and SubcarrierSpacing is set to 30KHZ, the value of DlNarfcn must be an integer multiple of 6; if the value of UlNarfcn is not 0, the value of UlNarfcn must be an integer multiple of 6, too. In an NRDUCell MO, when FrequencyBand is set to N77, N78, N79, or N104, and SubcarrierSpacing is set to 30KHZ, the value of DlNarfcn must be an integer multiple of 2; if the value of UlNarfcn is not 0, the value of UlNarfcn must be an integer multiple of 2, too. In an NRDUCell MO, when FrequencyBand is set to N257, N258, N260, or N261, and SubcarrierSpacing is set to 120KHZ, the value of DlNarfcn must be an integer multiple of 2 plus 1; if the value of UlNarfcn is not 0, the value of UlNarfcn must be an integer multiple of 2 plus 1. In an NRDUCell MO, if FrequencyBand is set to N66, UlBandwidth is set to CELL_BW_10M, and DlBandwidth is set to CELL_BW_30M, DlNarfcn must be greater than or equal to 425000 and less than or equal to 437000. In an NRDUCell MO, if FrequencyBand is set to N66, UlBandwidth is set to CELL_BW_10M, and DlBandwidth is set to CELL_BW_30M, UlNarfcn must be set to 0 or the value of DlNarfcn minus 82000. In an NRDUCell MO, the difference between DlNarfcn and UlNarfcn must be greater than or equal to 79000 and less than or equal to 81000 if all the following conditions are met: (1) DuplexMode is set to CELL_FDD. (2) FrequencyBand is set to N66. (3) UlBandwidth is set to CELL_BW_10M. (4) DlBandwidth is set to CELL_BW_20M. (5) UlNarfcn is not set to 0. In an NRDUCell MO, if FrequencyBand is set to N66, DlBandwidth and UlBandwidth have the same setting, and DlNarfcn is greater than 436000 and less than or equal to 440000, UlNarfcn cannot be set to 0. If AdditionalFrequencyBand in an NRDUCell MO is set to N78, the following conditions must be true: When DlBandwidth in the NRDUCell MO is set to CELL_BW_20M, the value of DlNarfcn in the NRDUCell MO must be greater than or equal to 620667 and less than or equal to 652666. When DlBandwidth in the NRDUCell MO is set to CELL_BW_30M, the value of DlNarfcn in the NRDUCell MO must be greater than or equal to 621000 and less than or equal to 652333. When DlBandwidth in the NRDUCell MO is set to CELL_BW_40M, the value of DlNarfcn in the NRDUCell MO must be greater than or equal to 621334 and less than or equal to 652000. When DlBandwidth in the NRDUCell MO is set to CELL_BW_50M, the value of DlNarfcn in the NRDUCell MO must be greater than or equal to 621667 and less than or equal to 651666. If AdditionalFrequencyBand in an NRDUCell MO is set to N257, the following conditions must be true: When DlBandwidth in the NRDUCell MO is set to CELL_BW_100M, the value of DlNarfcn in the NRDUCell MO must be greater than or equal to 2054999 and less than or equal to 2103332; when DlBandwidth in the NRDUCell MO is set to CELL_BW_200M, the value of DlNarfcn in the NRDUCell MO must be greater than or equal to 2055832 and less than or equal to 2102499. If AdditionalFrequencyBand in an NRDUCell MO is set to N258, the following conditions must be true: When DlBandwidth in the NRDUCell MO is set to CELL_BW_100M, the value of DlNarfcn in the NRDUCell MO must be greater than or equal to 2017499 and less than or equal to 2069999; when DlBandwidth in the NRDUCell MO is set to CELL_BW_200M, the value of DlNarfcn in the NRDUCell MO must be greater than or equal to 2018322 and less than or equal to 2069166. If AdditionalFrequencyBand in an NRDUCell MO is set to N261, the following conditions must be true: When DlBandwidth in the NRDUCell MO is set to CELL_BW_100M, the value of DlNarfcn in the NRDUCell MO must be greater than or equal to 2071666 and less than or equal to 2084166; when DlBandwidth in the NRDUCell MO is set to CELL_BW_200M, the value of DlNarfcn in the NRDUCell MO must be greater than or equal to 2072499 and less than or equal to 2083332. If AdditionalFrequencyBand in an NRDUCell MO is set to N2, the following conditions must be true: When DlBandwidth in the NRDUCell MO is set to CELL_BW_5M, the value of DlNarfcn in the NRDUCell MO must be greater than or equal to 386500 and less than or equal to 397500. When DlBandwidth in the NRDUCell MO is set to CELL_BW_10M, the value of DlNarfcn in the NRDUCell MO must be greater than or equal to 387000 and less than or equal to 397000. When DlBandwidth in the NRDUCell MO is set to CELL_BW_15M, the value of DlNarfcn in the NRDUCell MO must be greater than or equal to 387500 and less than or equal to 396500. When DlBandwidth in the NRDUCell MO is set to CELL_BW_20M, the value of DlNarfcn in the NRDUCell MO must be greater than or equal to 388000 and less than or equal to 396000. If AdditionalFrequencyBand in an NRDUCell MO is set to N78, the following conditions must be true: When DlBandwidth in the NRDUCell MO is set to CELL_BW_60M, the value of DlNarfcn in the NRDUCell MO must be greater than or equal to 622000 and less than or equal to 651333. When DlBandwidth in the NRDUCell MO is set to CELL_BW_70M, the value of DlNarfcn in the NRDUCell MO must be greater than or equal to 622334 and less than or equal to 651000. When DlBandwidth in the NRDUCell MO is set to CELL_BW_80M, the value of DlNarfcn in the NRDUCell MO must be greater than or equal to 622667 and less than or equal to 650666. When DlBandwidth in the NRDUCell MO is set to CELL_BW_90M, the value of DlNarfcn in the NRDUCell MO must be greater than or equal to 623000 and less than or equal to 650333. When DlBandwidth in the NRDUCell MO is set to CELL_BW_100M, the value of DlNarfcn in the NRDUCell MO must be greater than or equal to 623334 and less than or equal to 650000. If AdditionalFrequencyBand in an NRDUCell MO is set to N25, the following conditions must be true: When DlBandwidth in the NRDUCell MO is set to CELL_BW_5M, the value of DlNarfcn in the NRDUCell MO must be greater than or equal to 386500 and less than or equal to 398500. When DlBandwidth in the NRDUCell MO is set to CELL_BW_10M, the value of DlNarfcn in the NRDUCell MO must be greater than or equal to 387000 and less than or equal to 398000. When DlBandwidth in the NRDUCell MO is set to CELL_BW_15M, the value of DlNarfcn in the NRDUCell MO must be greater than or equal to 387500 and less than or equal to 397500. When DlBandwidth in the NRDUCell MO is set to CELL_BW_20M, the value of DlNarfcn in the NRDUCell MO must be greater than or equal to 388000 and less than or equal to 397000. Assume that AdditionalFrequencyBand is set to N38 in an NRDUCell MO. In this MO, the value of DlNarfcn must satisfy the following constraints: (1) If DlBandwidth is set to CELL_BW_20M, this value must fall into [516000, 522000]. (2) If DlBandwidth is set to CELL_BW_30M, this value must fall into [517000, 521000]. (3) If DlBandwidth is set to CELL_BW_40M, this value must fall into [518000, 520000]. The frequency number corresponding to SsbFreqPos plus the number of frequencies corresponding to 10 RBs must be less than or equal to the sum of the value of DlNarfcn and the number of frequencies corresponding to NRB divided by 2. NRB indicates the number of RBs corresponding to the cell bandwidth specified in Table 5.3.2-1 in 3GPP TS 38.104. In an NRDUCell MO, if DuplexMode is set to CELL_FDD, CustomizedBwConfigInd is set to CONFIG_LEFT_ALIGN, and CustomizedDlBandwidth is set to CELL_BW_6DOT8M, the following constraints must be satisfied: 10 ≤ Rounddown[(Frequency corresponding to SsbFreqPos - Frequency corresponding to DlNarfcn + 6 x NRB x SubcarrierSpacing)/(12 x SubcarrierSpacing)] ≤ NRB - 28. NRB indicates the number of RBs corresponding to the cell bandwidth specified in Table 5.3.2-1 in 3GPP TS 38.104. In an NRDUCell MO, if DuplexMode is set to CELL_FDD, CustomizedBwConfigInd is set to CONFIG_RIGHT_ALIGN, and CustomizedDlBandwidth is set to CELL_BW_6DOT8M, the following constraints must be satisfied: 28 ≤ Rounddown[(Frequency corresponding to SsbFreqPos - Frequency corresponding to DlNarfcn + 6 x NRB x SubcarrierSpacing)/(12 x SubcarrierSpacing)] ≤ NRB - 10. NRB indicates the number of RBs corresponding to the cell bandwidth specified in Table 5.3.2-1 in 3GPP TS 38.104. -Parameter relationship with conditions: If DuplexMode is set to CELL_FDD, CELL_SDL or CELL_TDD, DlNarfcn must be set. | Read & Write | Yes | Cell | 1 minute | Modification of this parameter will cause the cell to automatically restart. If the RF module that serves the cell does not support the modification, the cell will fail to be activated. [Interworking parameter] If the LTE_NR_FDD_SPCT_SHR_SW or LTE_NR_SDL_SPCT_SHR_SW option of the NRDUCellAlgoSwitch.SpectrumCloudSwitch parameter is selected, change the setting of the eNodeB parameter Cell.DlEarfcn for the LTE cell in the same spectrum sharing group as the NR cell. Ensure that, with the new setting, the negotiation between the peer eNodeB and the local gNodeB will succeed. Otherwise, the local cell will fail to be set up. If the cell is configured to be activated, modification of this parameter that would cause spectrum overlapping between cells served by the same sector equipment will fail. | The parameter modification takes effect after the cell is automatically reset. | None | BTS3900: V100R015C00 BTS3900 5G: V100R015C10 BTS5900: V100R015C00 BTS5900 5G: V100R015C00 | Radio | N
NRDUCell | PhysicalCellId | Physical Cell ID | BTS3900, BTS3900 5G, BTS5900, BTS5900 5G | ADD NRDUCELL MOD NRDUCELL LST NRDUCELL | Indicates the physical cell ID. The value 65535 indicates that this parameter is invalid. For details, see 3GPP TS 38.331. | NO | YES | NO | None | None | Interval Type | 0~1007,65535 | N/A | None | 0~1007,65535 | None | None | Radio Planning (Internal planning) | NRDUCell | -Configuration constraints: In an NRDUCell MO, if DuplexMode is set to a value other than CELL_SUL, PhysicalCellId cannot be set to 65535. In an NRDUCell MO, if DuplexMode is set to a value other than CELL_SUL, TaOffset cannot be set to NULL. -Parameter relationship with conditions: If DuplexMode is set to CELL_FDD, CELL_SDL, CELL_SUL or CELL_TDD, PhysicalCellId must be set. | Read & Write | Yes | Cell | 1 minute | Changing the value of this parameter will cause the NR DU cell to reset. | The parameter modification takes effect after the cell is automatically reset. | None | BTS3900: V100R015C00 BTS3900 5G: V100R015C10 BTS5900: V100R015C00 BTS5900 5G: V100R015C00 | Radio | N
NRDUCell | UlNarfcn | Uplink NARFCN | BTS3900, BTS3900 5G, BTS5900, BTS5900 5G | ADD NRDUCELL MOD NRDUCELL LST NRDUCELL | Indicates the uplink NARFCN of a cell. The value 0 indicates that the uplink NARFCN is not configured. This parameter is optional when DuplexMode is set to CELL_FDD or CELL_TDD. This parameter is mandatory when DuplexMode is set to CELL_SUL. If DuplexMode is set to CELL_FDD and the uplink NARFCN is not configured, the system calculates the uplink NARFCN based on the default uplink and downlink frequency TX/RX intervals and downlink NARFCN and automatically updates the uplink NARFCN. If DuplexMode is set to CELL_TDD and the uplink NARFCN is not configured, the uplink NARFCN is equal to the downlink NARFCN, and the uplink NARFCN is automatically updated. For details, see 3GPP TS 38.104. | NO | NO | NO | None | None | Interval Type | 0,90200~91200,132600~139600,139800~160600,164800~172400,176000~183000,286400~303400,342000~357000,370000~396000,402000~405000,460000~480000,499200~537999,620000~680000,693333~733333,828334~875000,2016667~2104165,2229166~2279165 | N/A | None | 0,90200~91200,132600~139600,139800~160600,164800~172400,176000~183000,286400~303400,342000~357000,370000~396000,402000~405000,460000~480000,499200~537999,620000~680000,693333~733333,828334~875000,2016667~2104165,2229166~2279165 | 0 | None | Radio Planning (Internal planning) | NRDUCell | -Configuration constraints: When UlNarfcn in an NRDUCell MO is not set to 0 and DuplexMode in the same MO is set to CELL_TDD, DlNarfcn and UlNarfcn must be set to the same value. If FrequencyBand in an NRDUCell MO is set to N38, DlNarfcn in the NRDUCell MO must be set to an integer multiple of 20. If UlNarfcn in the NRDUCell MO is not set to 0, UlNarfcn in the NRDUCell MO must be set to an integer multiple of 20. In an NRDUCell MO, if FrequencyBand is set to N39, N40, or N101, DlNarfcn and UlNarfcn must be set to integer multiples of 20. If UlNarfcn in an NRDUCell MO is not set to 0: In an NRDUCell MO, if UlNarfcn is set to a value greater than or equal to 2016667 and DuplexMode is set to CELL_TDD, UlBandwidth must be set to CELL_BW_100M or CELL_BW_200M. In an NRDUCell MO, if UlNarfcn is set to a value greater than 537999 and less than or equal to 680000 and DuplexMode is set to CELL_TDD, UlBandwidth must be set to CELL_BW_40M, CELL_BW_60M, CELL_BW_80M, CELL_BW_100M, CELL_BW_20M, CELL_BW_30M, CELL_BW_50M, CELL_BW_70M, or CELL_BW_90M. In an NRDUCell MO, if UlNarfcn is set to a value greater than or equal to 693333 and less than or equal to 733333 and DuplexMode is set to CELL_TDD, UlBandwidth must be set to CELL_BW_40M, CELL_BW_50M, CELL_BW_60M, CELL_BW_80M, or CELL_BW_100M. In an NRDUCell MO, if FrequencyBand is set to N28 and UlBandwidth is set to CELL_BW_25M, the value of UlNarfcn must be less than or equal to 144100 or greater than or equal to 146100. Assume that UlNarfcn in an NRDUCell MO is not set to 0. In this NRDUCell MO, if FrequencyBand is set to N3, the value of UlNarfcn must fall into [342000, 357000]. In this NRDUCell MO, if FrequencyBand is set to N28, the value of UlNarfcn must fall into [140600, 149600]. In this NRDUCell MO, if FrequencyBand is set to N71, the value of UlNarfcn must fall into [132600, 139600]. In this NRDUCell MO, if FrequencyBand is set to N41, the value of UlNarfcn must fall into [499200, 537999]. In this NRDUCell MO, if FrequencyBand is set to N50, the value of UlNarfcn must fall into [286400, 303400]. In this NRDUCell MO, if FrequencyBand is set to N77, the value of UlNarfcn must fall into [620000, 680000]. In this NRDUCell MO, if FrequencyBand is set to N78, the value of UlNarfcn must fall into [620000, 653333]. In this NRDUCell MO, if FrequencyBand is set to N79, the value of UlNarfcn must fall into [693333, 733333]. In this NRDUCell MO, if FrequencyBand is set to N38, the value of UlNarfcn must fall into [514000, 524000]. In this NRDUCell MO, if FrequencyBand is set to N39, the value of UlNarfcn must fall into [376000, 384000]. In this NRDUCell MO, if FrequencyBand is set to N40, the value of UlNarfcn must fall into [460000, 480000]. In this NRDUCell MO, if FrequencyBand is set to N101, the value of UlNarfcn must fall into [380000, 382000]. In this NRDUCell MO, if FrequencyBand is set to N104, the value of UlNarfcn must fall into [828334, 875000]. In an NRDUCell MO, if UlNarfcn is set to a value other than 0 and FrequencyBand is set to N257, UlNarfcn must be set to a value greater than or equal to 2054166 and less than or equal to 2104165. In an NRDUCell MO, if FrequencyBand is set to N258, UlNarfcn must be set to a value greater than or equal to 2016667 and less than or equal to 2070832. In an NRDUCell MO, if FrequencyBand is set to N260, UlNarfcn must be set to a value greater than or equal to 2229166 and less than or equal to 2279165. In an NRDUCell MO, if FrequencyBand is set to N261, UlNarfcn must be set to a value greater than or equal to 2070833 and less than or equal to 2084999. Assume that DuplexMode in an NRDUCell MO is set to CELL_FDD. In this NRDUCell MO, if FrequencyBand is set to N28, and DlBandwidth and UlBandwidth are set to CELL_BW_40M, then UlNarfcn must be set to an integer multiple of 20 or a value ranging from 144601 to 144608, and DlNarfcn must be set to an integer multiple of 20 or a value ranging from 155601 to 155608. Otherwise, UlNarfcn and DlNarfcn in the NRDUCell MO must be set to integer multiples of 20. In an NRDUCell MO, if FrequencyBand is set to N28 and DlBandwidth and UlBandwidth are set to CELL_BW_40M, then UlNarfcn must be set to 0, 144600, 144608, or 144620, and DlNarfcn must be set to 155600, 155608, or 155620. In an NRDUCell MO, when FrequencyBand is set to N41 and SubcarrierSpacing is set to 30KHZ, the value of DlNarfcn must be an integer multiple of 6; if the value of UlNarfcn is not 0, the value of UlNarfcn must be an integer multiple of 6, too. In an NRDUCell MO, when FrequencyBand is set to N77, N78, N79, or N104, and SubcarrierSpacing is set to 30KHZ, the value of DlNarfcn must be an integer multiple of 2; if the value of UlNarfcn is not 0, the value of UlNarfcn must be an integer multiple of 2, too. In an NRDUCell MO, when FrequencyBand is set to N257, N258, N260, or N261, and SubcarrierSpacing is set to 120KHZ, the value of DlNarfcn must be an integer multiple of 2 plus 1; if the value of UlNarfcn is not 0, the value of UlNarfcn must be an integer multiple of 2 plus 1. In an NRDUCell MO, if FrequencyBand is set to N66, UlBandwidth is set to CELL_BW_10M, and DlBandwidth is set to CELL_BW_30M, UlNarfcn must be set to 0 or the value of DlNarfcn minus 82000. In an NRDUCell MO, the difference between DlNarfcn and UlNarfcn must be greater than or equal to 79000 and less than or equal to 81000 if all the following conditions are met: (1) DuplexMode is set to CELL_FDD. (2) FrequencyBand is set to N66. (3) UlBandwidth is set to CELL_BW_10M. (4) DlBandwidth is set to CELL_BW_20M. (5) UlNarfcn is not set to 0. In an NRDUCell MO, if FrequencyBand is set to N66, DlBandwidth and UlBandwidth have the same setting, and DlNarfcn is greater than 436000 and less than or equal to 440000, UlNarfcn cannot be set to 0. If AdditionalFrequencyBand in an NRDUCell MO is set to N78 and UlNarfcn in the NRDUCell MO is not set to 0, the following conditions must be true: When UlBandwidth in the NRDUCell MO is set to CELL_BW_20M, the value of UlNarfcn in the NRDUCell MO must be greater than or equal to 620667 and less than or equal to 652666. When UlBandwidth in the NRDUCell MO is set to CELL_BW_30M, the value of UlNarfcn in the NRDUCell MO must be greater than or equal to 621000 and less than or equal to 652333. When UlBandwidth in the NRDUCell MO is set to CELL_BW_40M, the value of UlNarfcn in the NRDUCell MO must be greater than or equal to 621334 and less than or equal to 652000. When UlBandwidth in the NRDUCell MO is set to CELL_BW_50M, the value of UlNarfcn in the NRDUCell MO must be greater than or equal to 621667 and less than or equal to 651666. If AdditionalFrequencyBand in an NRDUCell MO is set to N257 and UlNarfcn in the NRDUCell MO is not set to 0, the following conditions must be true: When UlBandwidth in the NRDUCell MO is set to CELL_BW_100M, the value of UlNarfcn in the NRDUCell MO must be greater than or equal to 2054999 and less than or equal to 2103332; when UlBandwidth in the NRDUCell MO is set to CELL_BW_200M, the value of UlNarfcn in the NRDUCell MO must be greater than or equal to 2055832 and less than or equal to 2102499. If AdditionalFrequencyBand in an NRDUCell MO is set to N258 and UlNarfcn in the NRDUCell MO is not set to 0, the following conditions must be true: When UlBandwidth in the NRDUCell MO is set to CELL_BW_100M, the value of UlNarfcn in the NRDUCell MO must be greater than or equal to 2017499 and less than or equal to 2069999; when UlBandwidth in the NRDUCell MO is set to CELL_BW_200M, the value of UlNarfcn in the NRDUCell MO must be greater than or equal to 2018322 and less than or equal to 2069166. If AdditionalFrequencyBand in an NRDUCell MO is set to N261 and UlNarfcn in the NRDUCell MO is not set to 0, the following conditions must be true: When UlBandwidth in the NRDUCell MO is set to CELL_BW_100M, the value of UlNarfcn in the NRDUCell MO must be greater than or equal to 2071666 and less than or equal to 2084166; when UlBandwidth in the NRDUCell MO is set to CELL_BW_200M, the value of UlNarfcn in the NRDUCell MO must be greater than or equal to 2072499 and less than or equal to 2083332. If AdditionalFrequencyBand in an NRDUCell MO is set to N2 and UlNarfcn in the NRDUCell MO is not set to 0, the following conditions must be true: When UlBandwidth in the NRDUCell MO is set to CELL_BW_5M, the value of UlNarfcn in the NRDUCell MO must be greater than or equal to 370500 and less than or equal to 381500. When UlBandwidth in the NRDUCell MO is set to CELL_BW_10M, the value of UlNarfcn in the NRDUCell MO must be greater than or equal to 371000 and less than or equal to 381000. When UlBandwidth in the NRDUCell MO is set to CELL_BW_15M, the value of UlNarfcn in the NRDUCell MO must be greater than or equal to 371500 and less than or equal to 380500. When UlBandwidth in the NRDUCell MO is set to CELL_BW_20M, the value of UlNarfcn in the NRDUCell MO must be greater than or equal to 372000 and less than or equal to 380000. If AdditionalFrequencyBand in an NRDUCell MO is set to N78 and UlNarfcn in the NRDUCell MO is not set to 0, the following conditions must be true: When UlBandwidth in the NRDUCell MO is set to CELL_BW_60M, the value of UlNarfcn in the NRDUCell MO must be greater than or equal to 622000 and less than or equal to 651333. When UlBandwidth in the NRDUCell MO is set to CELL_BW_70M, the value of UlNarfcn in the NRDUCell MO must be greater than or equal to 622334 and less than or equal to 651000. When UlBandwidth in the NRDUCell MO is set to CELL_BW_80M, the value of UlNarfcn in the NRDUCell MO must be greater than or equal to 622667 and less than or equal to 650666. When UlBandwidth in the NRDUCell MO is set to CELL_BW_90M, the value of UlNarfcn in the NRDUCell MO must be greater than or equal to 623000 and less than or equal to 650333. When UlBandwidth in the NRDUCell MO is set to CELL_BW_100M, the value of UlNarfcn in the NRDUCell MO must be greater than or equal to 623334 and less than or equal to 650000. If AdditionalFrequencyBand in an NRDUCell MO is set to N25 and UlNarfcn in the NRDUCell MO is not set to 0, the following conditions must be true: When UlBandwidth in the NRDUCell MO is set to CELL_BW_5M, the value of UlNarfcn in the NRDUCell MO must be greater than or equal to 370500 and less than or equal to 382500. When UlBandwidth in the NRDUCell MO is set to CELL_BW_10M, the value of UlNarfcn in the NRDUCell MO must be greater than or equal to 371000 and less than or equal to 382000. When UlBandwidth in the NRDUCell MO is set to CELL_BW_15M, the value of UlNarfcn in the NRDUCell MO must be greater than or equal to 371500 and less than or equal to 381500. When UlBandwidth in the NRDUCell MO is set to CELL_BW_20M, the value of UlNarfcn in the NRDUCell MO must be greater than or equal to 372000 and less than or equal to 381000. Assume that AdditionalFrequencyBand is set to N38 and UlNarfcn is set to a value other than 0 in an NRDUCell. In this MO, the value of UlNarfcn must satisfy the following constraints: (1) If UlBandwidth is set to CELL_BW_20M, this value must fall into [516000, 522000]. (2) If UlBandwidth is set to CELL_BW_30M, this value must fall into [517000, 521000]. (3) If UlBandwidth is set to CELL_BW_40M, this value must fall into [518000, 520000]. -Parameter relationship with conditions: If DuplexMode is set to CELL_FDD, CELL_SUL or CELL_TDD, UlNarfcn must be set. If DuplexMode is set to CELL_FDD, CELL_TDD, UlNarfcn must be set to [0;90200~91200;132600~139600;139800~160600;164800~172400;176000~183000;286400~303400;342000~357000;370000~396000;402000~405000;460000~480000;499200~537999;620000~680000;693333~733333;828334~875000;2016667~2104165;2229166~2279165]. If DuplexMode is set to CELL_SUL, UlNarfcn must be set to [90200~91200], [132600~139600], [139800~160600], [164800~172400], [176000~183000], [342000~357000], [370000~396000], [402000~405000], [460000~480000], [499200~537999], [620000~680000], [693333~733333], [2016667~2104165], [2229166~2279165]. | Read & Write | Yes | Cell | 1 minute | The modification will cause the cell to automatically restart. If the RF module that serves the cell does not support the modification, the cell will fail to be activated. [Interworking parameter] If the LTE_NR_FDD_SPCT_SHR_SW or LTE_NR_UL_SPECTRUM_SHARING_SW option of the NRDUCellAlgoSwitch.SpectrumCloudSwitch parameter is selected, change the setting of the eNodeB parameter Cell.UlEarfcn for the LTE cell in the same spectrum sharing group as the NR cell. Ensure that, with the new setting, the negotiation between the peer eNodeB and the local gNodeB will succeed. Otherwise, the local cell will fail to be set up. If the cell is configured to be activated, modification of this parameter that would cause spectrum overlapping between cells served by the same sector equipment will fail. | The parameter modification takes effect after the cell is automatically reset. | None | BTS3900: V100R015C00 BTS3900 5G: V100R015C10 BTS5900: V100R015C00 BTS5900 5G: V100R015C00 | Radio | N-TDD, N-FDD, N-SUL
NRDUCell | SlotAssignment | Slot Assignment | BTS3900, BTS3900 5G, BTS5900, BTS5900 5G | ADD NRDUCELL MOD NRDUCELL LST NRDUCELL | Indicates the slot assignment. This parameter applies only to TDD. The value 4_1_DDDSU indicates that the ratio of downlink slots to uplink slots is 4:1. The value 8_2_DDDDDDDSUU indicates that the ratio of downlink slots to uplink slots is single-period 8:2. The value 7_3_DDDSUDDSUU indicates that the ratio of downlink slots to uplink slots is dual-period 7:3. The value 8_2_DDDSUUDDDD indicates that the ratio of downlink slots to uplink slots is dual-period 8:2. The value 2_3_DSUUU indicates that the ratio of downlink slots to uplink slots is 2:3. The value 1_1_DSDSDSDSDS indicates that the ratio of downlink slots to uplink slots is 1:1. The value 3_7_DSUUUUSUUU indicates that the ratio of downlink slots to uplink slots is 3:7. The value 3_2_DDSUU indicates that the ratio of downlink slots to uplink slots is 3:2. | NO | NO | NO | FBFD-020100 | Slot Configuration | Enumeration Type | 4_1_DDDSU(4:1 Slot Assignment), 8_2_DDDDDDDSUU(Single-period 8:2 Slot Assignment), 7_3_DDDSUDDSUU(Dual-period 7:3 Slot Assignment), 8_2_DDDSUUDDDD(Dual-period 8:2 Slot Assignment), 2_3_DSUUU(2:3 Slot Assignment), 1_1_DSDSDSDSDS(1:1 Slot Assignment), 3_7_DSUUUUSUUU(3:7 Slot Assignment), 3_2_DDSUU(3:2 Slot Assignment) | 4_1_DDDSU~1, 8_2_DDDDDDDSUU~2, 7_3_DDDSUDDSUU~3, 8_2_DDDSUUDDDD~4, 2_3_DSUUU~5, 1_1_DSDSDSDSDS~7, 3_7_DSUUUUSUUU~8, 3_2_DDSUU~9 | None | 4_1_DDDSU, 8_2_DDDDDDDSUU, 7_3_DDDSUDDSUU, 8_2_DDDSUUDDDD, 2_3_DSUUU, 1_1_DSDSDSDSDS, 3_7_DSUUUUSUUU, 3_2_DDSUU | 4_1_DDDSU(4:1 Slot Assignment) | NR and LTE TDD coexisting in the same frequency band: 8_2_DDDDDDDSUU(Single-period 8:2 Slot Assignment) or 8_2_DDDSUUDDDD(Dual-period 8:2 Slot Assignment) Other scenarios: 4_1_DDDSU(4:1 Slot Assignment) | N/A | NRDUCell | -Configuration constraints: In an NRDUCell MO, if SlotAssignment is set to 8_2_DDDSUUDDDD, SlotStructure must be set to SS81, SS82, SS83, SS84, SS85, SS86, SS818, or SS04120200. In addition, if SlotStructure in the NRDUCell MO is set to SS818, LampSiteCellFlag in the NRDUCell MO must be set to NO. In an NRDUCell MO, if FrequencyBand is set to N38, N39, N40, N41, N50, N77, N78, N79, N101, or N104 and SlotAssignment is set to 4_1_DDDSU, then SlotStructure must be set to SS1, SS2, SS3, SS4, SS5, SS6, SS18, SS4_0, or SS01001202 and LampSiteCellFlag must be set to NO in the case that SlotStructure is set to SS18 or SS01001202. In an NRDUCell MO, if SlotAssignment is set to 8_2_DDDDDDDSUU, SlotStructure must be set to SS51, SS52, SS53, SS54, SS55, SS56, or SS518. If SlotStructure in an NRDUCell MO is set to SS518, LampSiteCellFlag in the NRDUCell MO must be set to NO. If SlotAssignment in an NRDUCell MO is set to 7_3_DDDSUDDSUU, SlotStructure in the NRDUCell MO must be set to SS101, SS102, SS103, SS104, SS105, SS106, or SS1017. If SlotStructure in an NRDUCell MO is set to SS1017, LampSiteCellFlag in the NRDUCell MO must be set to NO. In an NRDUCell MO, if SlotAssignment is set to 3_2_DDSUU, SlotStructure must be set to SS09110102, SS09100202, SS09090302, SS09080402, SS09070502, SS09060602, or SS09001202; if SlotStructure is set to SS09001202, LampSiteCellFlag must be set to NO. In an NRDUCell MO, ScenarioPolicy cannot be set to CELL_ENH_MUTING_POLICY if any of the following conditions is met: (1) HighSpeedFlag is set to HIGH_SPEED. (2) CustomizedBwConfigInd is not set to NOT_CONFIG. (3) SlotAssignment is set to 1_1_DSDSDSDSDS. (4) CellRadius is set to a value greater than 14500. (5) FrequencyBand is set to N257, N258, N260, or N261, and SlotAssignment is set to 2_3_DSUUU. In an NRDUCell MO, if FrequencyBand is set to N257, N258, N260, or N261 and SlotAssignment is set to 4_1_DDDSU, then SlotStructure must be set to SS201, SS202, SS203, SS204, SS205, SS206, SS207, SS208, SS209, or SS210. In an NRDUCell MO, if DuplexMode is set to CELL_TDD and SlotAssignment is set to 3_7_DSUUUUSUUU, SlotStructure must be set to SS602. In an NRDUCell MO, if FrequencyBand is set to N257, N258, N260, or N261 and SlotAssignment is set to 2_3_DSUUU, SlotStructure must be set to SS221 or SS05080402. In an NRDUCell MO, if SlotAssignment is set to 2_3_DSUUU and LampSiteCellFlag is set to YES, FrequencyBand must be set to N40, N41, N78, N79, N257, N258, N260, or N261. If SlotAssignment is set to 2_3_DSUUU and LampSiteCellFlag is set to NO in an NRDUCell MO, FrequencyBand in the NRDUCell MO must be set to N101, N79, N78, N41, N39, N257, N258, N260, or N261. If FrequencyBand in an NRDUCell MO is set to N257, N258, N260, or N261, SlotAssignment in the NRDUCell MO must be set to 4_1_DDDSU or 2_3_DSUUU. In an NRDUCell MO, if DuplexMode is set to CELL_TDD, SlotAssignment is set to 3_2_DDSUU, and SubcarrierSpacing is set to 30KHZ, then CellRadius must be set to a value ranging from 1 to 14500. In an NRDUCell MO, if SlotAssignment is set to 3_2_DDSUU, FrequencyBand must be set to N79. In an NRDUCell MO, if FrequencyBand is set to N50, SlotAssignment must be set to 8_2_DDDDDDDSUU or 8_2_DDDSUUDDDD. In an NRDUCell MO, if DuplexMode is set to CELL_TDD, SlotAssignment is not set to 3_7_DSUUUUSUUU, and SupplementaryCellInd is set to ULDL_SUPPLEMENTARY_CELL, then FrequencyBand must be set to N257, N258, N260, or N261 and DlBandwidth must be set to CELL_BW_100M. In an NRDUCell MO, if TridCommMode is set to TRID_COVERAGE_MODE and FrequencyBand is not set to N257, N258, N260, or N261, then SlotStructure must be set to SS102 or SS09100202. In an NRDUCell MO, if SlotAssignment is set to 3_7_DSUUUUSUUU, SupplementaryCellInd must be set to ULDL_SUPPLEMENTARY_CELL. In an NRDUCell MO, if DuplexMode is set to CELL_TDD, SupplementaryCellInd is set to ULDL_SUPPLEMENTARY_CELL, and FrequencyBand is not set to N257, N258, N260, or N261, then SlotAssignment must be set to 3_7_DSUUUUSUUU. In an NRDUCell MO, if DuplexMode is set to CELL_TDD, SlotAssignment is set to 3_7_DSUUUUSUUU, and SubcarrierSpacing is set to 30KHZ, then CellRadius must be set to a value ranging from 1 to 14500. In an NRDUCell MO, if DuplexMode is set to CELL_TDD, SlotAssignment is set to 1_1_DSDSDSDSDS, and SubcarrierSpacing is set to 30KHZ, CellRadius must be set to a value ranging from 1 to 9650. In an NRDUCell MO, if SlotAssignment is set to 3_7_DSUUUUSUUU, PeerCellSlotAssignment must be set to NOT_CONFIG. PeerCellSlotAssignment in an NRDUCell MO can be set to 8_2_DDDDDDDSUU only when SlotAssignment in the NRDUCell MO is set to 4_1_DDDSU. PeerCellSlotAssignment in an NRDUCell MO can be set to 4_1_DDDSU only when SlotAssignment in the NRDUCell MO is set to 8_2_DDDDDDDSUU. In an NRDUCell MO, if SsbTimePos is set to SSB0_MOD3, SSB1_MOD3, or SSB2_MOD3 and DuplexMode is set to CELL_TDD, then FrequencyBand must be set to N41, N77, N78, N79, or N104 and SlotAssignment must be set to 7_3_DDDSUDDSUU, 4_1_DDDSU, 8_2_DDDDDDDSUU, or 3_2_DDSUU. In an NRDUCell MO, if DuplexMode is set to CELL_TDD, SlotAssignment is set to 2_3_DSUUU, and SubcarrierSpacing is set to 30KHZ, then CellRadius must be set to a value ranging from 1 to 14500. Assume that SlotAssignment in an NRDUCell MO is set to 2_3_DSUUU. In this NRDUCell MO: (1) If LampSiteCellFlag is set to NO, DlBandwidth and UlBandwidth must be set to CELL_BW_10M, CELL_BW_15M, CELL_BW_20M, CELL_BW_40M, CELL_BW_50M, CELL_BW_60M, CELL_BW_80M, CELL_BW_100M, or CELL_BW_200M. (2) If LampSiteCellFlag is set to YES, DlBandwidth and UlBandwidth must be set to CELL_BW_40M, CELL_BW_50M, CELL_BW_60M, CELL_BW_70M, CELL_BW_80M, CELL_BW_100M, or CELL_BW_200M. In an NRDUCell MO, if DuplexMode is set to CELL_TDD and SsbTimePos is set to SSB7, then SlotAssignment must be set to 8_2_DDDDDDDSUU. In an NRDUCell MO, if SlotAssignment is set to 8_2_DDDDDDDSUU and SlotStructure is set to SS518, then SsbTimePos cannot be set to SSB6 or SSB7. In an NRDUCell MO, if SlotAssignment is set to 8_2_DDDDDDDSUU and SlotStructure is set to SS55, or SS56, then SsbTimePos cannot be set to SSB7. If SlotAssignment in the NRDUCell MO is set to 7_3_DDDSUDDSUU and SlotStructure in the NRDUCell MO is set to SS1017, then SsbTimePos in the corresponding NRDUCell MO cannot be set to SSB2, SSB3, SSB5, or SSB6. Assume that DuplexMode in an NRDUCell MO is set to CELL_TDD. In this NRDUCell MO, CellRadius can be set to a value greater than 14500 and less than or equal to 60000 only if any of the following conditions is met: (1) SlotAssignment is set to 8_2_DDDDDDDSUU, SlotStructure is set to SS56 or SS518, and SubcarrierSpacing is set to 30KHZ. (2) SlotAssignment is set to 7_3_DDDSUDDSUU, SlotStructure is set to SS106, SS1017, or SS105, and SubcarrierSpacing is set to 30KHZ. (3) SlotAssignment is set to 8_2_DDDSUUDDDD, SlotStructure is set to SS86 or SS818, and SubcarrierSpacing is set to 30KHZ. Assume that DuplexMode in an NRDUCell MO is set to CELL_TDD. In this NRDUCell MO, CellRadius can be set to a value greater than 60000 and less than or equal to 90000 only if any of the following conditions is met: (1) SlotAssignment is set to 8_2_DDDDDDDSUU, SlotStructure is set to SS518, and SubcarrierSpacing is set to 30KHZ. (2) SlotAssignment is set to 7_3_DDDSUDDSUU, SlotStructure is set to SS1017, and SubcarrierSpacing is set to 30KHZ. (3) SlotAssignment is set to 8_2_DDDSUUDDDD, SlotStructure is set to SS818, and SubcarrierSpacing is set to 30KHZ. In an NRDUCell MO, DeployPosition can be set to DEPLOY_IAB only if all the following conditions are met: DuplexMode is set to CELL_TDD, FrequencyBand is set to N78 or N77, UlBandwidth is set to CELL_BW_100M, DlBandwidth is set to CELL_BW_100M, SlotAssignment is set to 8_2_DDDDDDDSUU, SsbPeriod is set to MS20, MS40, MS80, or MS160, HighSpeedFlag is set to LOW_SPEED, NrDuCellNetworkingMode is set to NORMAL_CELL, and LampSiteCellFlag is set to NO. In an NRDUCell MO, if DeployPosition is set to DEPLOY_IAB and SlotAssignment is set to 8_2_DDDDDDDSUU, SlotStructure cannot be set to SS51 or SS518. In an NRDUCell MO, if DuplexMode is set to CELL_TDD and SlotAssignment is set to 1_1_DSDSDSDSDS, then FrequencyBand must be set to N40, N78, or N79 and SlotStructure must be set to SS32. In addition, FrequencyBand can be set to N40 or N78 only if LampSiteCellFlag is set to YES in this NRDUCell MO. In an NRDUCell MO, if DuplexMode is set to CELL_TDD and SlotAssignment is set to 1_1_DSDSDSDSDS, then DlBandwidth and UlBandwidth must be set to CELL_BW_40M, CELL_BW_50M, CELL_BW_60M, CELL_BW_70M, CELL_BW_80M, or CELL_BW_100M. In an NRDUCell MO, if FrequencyBand is set to N257, N258, N260, or N261 and NrDuCellNetworkingMode is set to HYPER_CELL, SlotAssignment must be set to 4_1_DDDSU. In an NRDUCell MO, if DuplexMode is set to CELL_TDD and SlotAssignment is set to 1_1_DSDSDSDSDS, NrDuCellNetworkingMode must be set to NORMAL_CELL. In an NRDUCell MO, if FrequencyBand is set to N257, N258, N260, or N261 and NrDuCellNetworkingMode is set to HYPER_CELL_COMBINE_MODE, then SlotAssignment must be set to 2_3_DSUUU. In an NRDUCell MO, if DuplexMode is set to CELL_TDD, SlotAssignment is set to 1_1_DSDSDSDSDS, and SubcarrierSpacing is set to 30KHZ, then LogicalRootSequenceIndex must be set to a value ranging from 0 to 137. The value range of CellRadius in the NRDUCell MO for a cell is 1 to 9650 if all of the following conditions are met in the NRDUCell MO: (1) DuplexMode is set to CELL_TDD. (2) SlotAssignment is set to 2_3_DSUUU. (3) SubcarrierSpacing is set to 30KHZ. (4) HighSpeedFlag is set to HIGH_SPEED. In an NRDUCell MO, if SlotStructure is set to SS04120200, HighSpeedFlag must be set to LOW_SPEED. In an NRDUCell MO, if NrDuCellNetworkingMode is set to FUSION_CELL, SlotStructure cannot be set to SS04120200. In an NRDUCell MO, SlotStructure must be set to SS204, SS205, or SS206 if FrequencyBand is set to N257, N258, N260, or N261, DuplexMode is set to CELL_TDD, SlotAssignment is set to 4_1_DDDSU, SubcarrierSpacing is set to 120KHZ, and CellRadius is set to a value greater than 2410 and less than or equal to 5000. In an NRDUCell MO, SlotStructure must be set to SS206, SS207, SS208, SS209, or SS210 if FrequencyBand is set to N257, N258, N260, or N261, DuplexMode is set to CELL_TDD, SlotAssignment is set to 4_1_DDDSU, SubcarrierSpacing is set to 120KHZ, and CellRadius is set to a value greater than 5000. In an NRDUCell MO, LampSiteCellFlag must be set to NO if all the following conditions are met: (1) FrequencyBand is set to N257, N258, N260, or N261. (2) DuplexMode is set to CELL_TDD. (3) SlotAssignment is set to 4_1_DDDSU. (4) SubcarrierSpacing is set to 120KHZ. (5) CellRadius is greater than 2410. In an NRDUCell MO, NrDuCellNetworkingMode must be set to NORMAL_CELL if FrequencyBand is set to N257, N258, N260, or N261, DuplexMode is set to CELL_TDD, SlotAssignment is set to 4_1_DDDSU, SubcarrierSpacing is set to 120KHZ, and CellRadius is set to a value greater than 2410. -Parameter relationship with conditions: If FrequencyBand is set to N101, N104, N257, N258, N260, N261, N38, N39, N40, N41, N50, N77, N78 or N79, SlotAssignment must be set. | Read & Write | Yes | Cell | 1 minute | Modification of this parameter will cause the cell to automatically restart. If the cell is configured to be activated and the allocated value of the relevant license is less than required, changing the value of this parameter to 2_3_DSUUU or 1_1_DSDSDSDSDS will fail or cause a cell setup failure. If the setting of this parameter does not comply with product constraints, cell setup will fail. For product constraints, see the recommended value field of the NRDUCellPrach.PrachConfigurationIndex parameter. If the BBP or RF module that serves the cell does not support the value of this parameter, the cell will fail to be set up. The slot assignment parameter must be set to the same value for NR cells of the same type that share a BBP or for intra-band NR cells that share an RF module. Otherwise, the relevant cells will fail to be set up. [Interworking parameter] If the LTE_NR_TDD_SPCT_SHR_SW option of the NRDUCellAlgoSwitch.SpectrumCloudSwitch parameter is selected, change the setting of the eNodeB parameter Cell.SpecialSubframePatterns for the LTE cell in the same spectrum sharing group as the NR cell. Ensure that, with the new setting, the negotiation between the peer eNodeB and the local gNodeB will succeed. Otherwise, the local cell will fail to be set up. | The parameter modification takes effect after the cell is automatically reset. | When the value of this parameter is 8_2_DDDDDDDSUU or 8_2_DDDSUUDDDD, the HARQ delay of the network increases when compared with that when the value is 4_1_DDDSU. When the value of this parameter is 7_3_DDDSUDDSUU, 3_2_DDSUU, or 2_3_DSUUU, the uplink coverage and capacity of the network increase but the downlink capacity decreases when compared with that when the value is 4_1_DDDSU. | BTS3900: V100R015C00 BTS3900 5G: V100R015C10 BTS5900: V100R015C00 BTS5900 5G: V100R015C00 | Radio | N-TDD
NRDUCell | SlotStructure | Slot Structure | BTS3900, BTS3900 5G, BTS5900, BTS5900 5G | ADD NRDUCELL MOD NRDUCELL LST NRDUCELL | Indicates the slot structure. This parameter applies only to TDD. SS1: When the ratio of low-frequency downlink slots to uplink slots is 4:1, the numbers of downlink symbols, GP symbols, and uplink symbols in the self-contained slot are 11, 1, and 2, respectively, and the corresponding parameters are X=2.5 ms, x1=3, x2=11, y2=2, and y1=1. SS2: When the ratio of low-frequency downlink slots to uplink slots is 4:1, the numbers of downlink symbols, GP symbols, and uplink symbols in the self-contained slot are 10, 2, and 2, respectively, and the corresponding parameters are X=2.5 ms, x1=3, x2=10, y2=2, and y1=1. SS3: When the ratio of low-frequency downlink slots to uplink slots is 4:1, the numbers of downlink symbols, GP symbols, and uplink symbols in the self-contained slot are 9, 3, and 2, respectively, and the corresponding parameters are X=2.5 ms, x1=3, x2=9, y2=2, and y1=1. SS4: When the ratio of low-frequency downlink slots to uplink slots is 4:1, the numbers of downlink symbols, GP symbols, and uplink symbols in the self-contained slot are 8, 4, and 2, respectively, and the corresponding parameters are X=2.5 ms, x1=3, x2=8, y2=2, and y1=1. SS4_0: When the ratio of low-frequency downlink slots to uplink slots is 4:1, the numbers of downlink symbols, GP symbols, and uplink symbols in the self-contained slot are 10, 4, and 0, respectively, and the corresponding parameters are X=2.5 ms, x1=3, x2=10, y2=0, and y1=1. SS01001202: When the ratio of low-frequency downlink slots to uplink slots is 4:1, the numbers of downlink symbols, GP symbols, and uplink symbols in the self-contained slot are 0, 12, and 2, respectively, and the corresponding parameters are X=2.5 ms, x1=3, x2=0, y2=2, and y1=1. SS5: When the ratio of low-frequency downlink slots to uplink slots is 4:1, the numbers of downlink symbols, GP symbols, and uplink symbols in the self-contained slot are 7, 5, and 2, respectively, and the corresponding parameters are X=2.5 ms, x1=3, x2=7, y2=2, and y1=1. SS6: When the ratio of low-frequency downlink slots to uplink slots is 4:1, the numbers of downlink symbols, GP symbols, and uplink symbols in the self-contained slot are 6, 6, and 2, respectively, and the corresponding parameters are X=2.5 ms, x1=3, x2=6, y2=2, and y1=1. SS51: When the ratio of low-frequency downlink slots to uplink slots is single-period 8:2, the numbers of downlink symbols, GP symbols, and uplink symbols in the self-contained slot are 9, 1, and 4, respectively, and the corresponding parameters are X=5 ms, x1=7, x2=9, y2=4, and y1=2. SS52: When the ratio of low-frequency downlink slots to uplink slots is single-period 8:2, the numbers of downlink symbols, GP symbols, and uplink symbols in the self-contained slot are 8, 2, and 4, respectively, and the corresponding parameters are X=5 ms, x1=7, x2=8, y2=4, and y1=2. SS53: When the ratio of low-frequency downlink slots to uplink slots is single-period 8:2, the numbers of downlink symbols, GP symbols, and uplink symbols in the self-contained slot are 7, 3, and 4, respectively, and the corresponding parameters are X=5 ms, x1=7, x2=7, y2=4, and y1=2. SS54: When the ratio of low-frequency downlink slots to uplink slots is single-period 8:2, the numbers of downlink symbols, GP symbols, and uplink symbols in the self-contained slot are 6, 4, and 4, respectively, and the corresponding parameters are X=5 ms, x1=7, x2=6, y2=4, and y1=2. SS55: When the ratio of low-frequency downlink slots to uplink slots is single-period 8:2, the numbers of downlink symbols, GP symbols, and uplink symbols in the self-contained slot are 5, 5, and 4, respectively, and the corresponding parameters are X=5 ms, x1=7, x2=5, y2=4, and y1=2. SS56: When the ratio of low-frequency downlink slots to uplink slots is single-period 8:2, the numbers of downlink symbols, GP symbols, and uplink symbols in the self-contained slot are 4, 6, and 4, respectively, and the corresponding parameters are X=5 ms, x1=7, x2=4, y2=4, and y1=2. SS101: When the ratio of low-frequency downlink slots to uplink slots is dual-period 7:3, the numbers of downlink symbols, GP symbols, and uplink symbols in the self-contained slot in the first period are 11, 1, and 2, respectively, and the corresponding parameters are X=2.5 ms, x1=3, x2=11, y2=2, and y1=1. The numbers of downlink symbols, GP symbols, and uplink symbols in the self-contained slot in the second period are 11, 1, and 2, respectively, and the corresponding parameters are Y=2.5 ms, x3=2, x4=11, y4=2, and y3=2. SS102: When the ratio of low-frequency downlink slots to uplink slots is dual-period 7:3, the numbers of downlink symbols, GP symbols, and uplink symbols in the self-contained slot in the first period are 10, 2, and 2, respectively, and the corresponding parameters are X=2.5 ms, x1=3, x2=10, y2=2, and y1=1. The numbers of downlink symbols, GP symbols, and uplink symbols in the self-contained slot in the second period are 10, 2, and 2, respectively, and the corresponding parameters are Y=2.5 ms, x3=2, x4=10, y4=2, and y3=2. SS103: When the ratio of low-frequency downlink slots to uplink slots is dual-period 7:3, the numbers of downlink symbols, GP symbols, and uplink symbols in the self-contained slot in the first period are 9, 3, and 2, respectively, and the corresponding parameters are X=2.5 ms, x1=3, x2=9, y2=2, and y1=1. The numbers of downlink symbols, GP symbols, and uplink symbols in the self-contained slot in the second period are 9, 3, and 2, respectively, and the corresponding parameters are Y=2.5 ms, x3=2, x4=9, y4=2, and y3=2. SS104: When the ratio of low-frequency downlink slots to uplink slots is dual-period 7:3, the numbers of downlink symbols, GP symbols, and uplink symbols in the self-contained slot in the first period are 8, 4, and 2, respectively, and the corresponding parameters are X=2.5 ms, x1=3, x2=8, y2=2, and y1=1. The numbers of downlink symbols, GP symbols, and uplink symbols in the self-contained slot in the second period are 8, 4, and 2, respectively, and the corresponding parameters are Y=2.5 ms, x3=2, x4=8, y4=2, and y3=2. SS105: When the ratio of low-frequency downlink slots to uplink slots is dual-period 7:3, the numbers of downlink symbols, GP symbols, and uplink symbols in the self-contained slot in the first period are 7, 5, and 2, respectively, and the corresponding parameters are X=2.5 ms, x1=3, x2=7, y2=2, and y1=1. The numbers of downlink symbols, GP symbols, and uplink symbols in the self-contained slot in the second period are 7, 5, and 2, respectively, and the corresponding parameters are Y=2.5 ms, x3=2, x4=7, y4=2, and y3=2. SS106: When the ratio of low-frequency downlink slots to uplink slots is dual-period 7:3, the numbers of downlink symbols, GP symbols, and uplink symbols in the self-contained slot in the first period are 6, 6, and 2, respectively, and the corresponding parameters are X=2.5 ms, x1=3, x2=6, y2=2, and y1=1. The numbers of downlink symbols, GP symbols, and uplink symbols in the self-contained slot in the second period are 6, 6, and 2, respectively, and the corresponding parameters are Y=2.5 ms, x3=2, x4=6, y4=2, and y3=2. SS201: When the ratio of downlink slots to uplink slots on an mmWave band is 4:1, the numbers of downlink symbols, GP symbols, and uplink symbols in the self-contained slot are 11, 1, and 2, respectively, and the corresponding parameters are X=0.625 ms, x1=3, x2=11, y2=2, and y1=1. SS202: When the ratio of downlink slots to uplink slots on an mmWave band is 4:1, the numbers of downlink symbols, GP symbols, and uplink symbols in the self-contained slot are 10, 2, and 2, respectively, and the corresponding parameters are X=0.625 ms, x1=3, x2=10, y2=2, and y1=1. SS203: When the ratio of downlink slots to uplink slots on an mmWave band is 4:1, the numbers of downlink symbols, GP symbols, and uplink symbols in the self-contained slot are 9, 3, and 2, respectively, and the corresponding parameters are X=0.625 ms, x1=3, x2=9, y2=2, and y1=1. SS204: When the ratio of downlink slots to uplink slots on an mmWave band is 4:1, the numbers of downlink symbols, GP symbols, and uplink symbols in the self-contained slot are 8, 4, and 2, respectively, and the corresponding parameters are X=0.625 ms, x1=3, x2=8, y2=2, and y1=1. SS205: When the ratio of downlink slots to uplink slots on an mmWave band is 4:1, the numbers of downlink symbols, GP symbols, and uplink symbols in the self-contained slot are 7, 5, and 2, respectively, and the corresponding parameters are X=0.625 ms, x1=3, x2=7, y2=2, and y1=1. SS206: When the ratio of downlink slots to uplink slots on an mmWave band is 4:1, the numbers of downlink symbols, GP symbols, and uplink symbols in the self-contained slot are 6, 6, and 2, respectively, and the corresponding parameters are X=0.625 ms, x1=3, x2=6, y2=2, and y1=1. SS18: When the ratio of low-frequency downlink slots to uplink slots is 4:1, the numbers of downlink symbols, GP symbols, and uplink symbols in the self-contained slot are 8, 18, and 2, respectively, and the corresponding parameters are X=2.5 ms, x1=2, x2=8, y2=2, and y1=1. SS518: When the ratio of low-frequency downlink slots to uplink slots is single-period 8:2, the numbers of downlink symbols, GP symbols, and uplink symbols in the self-contained slot are 6, 18, and 4, respectively, and the corresponding parameters are X=5 ms, x1=6, x2=6, y2=4, and y1=2. SS1017: When the ratio of low-frequency downlink slots to uplink slots is dual-period 7:3, the numbers of downlink symbols, GP symbols, and uplink symbols in the self-contained slot in the first period are 9, 17, and 2, respectively, and the corresponding parameters are X=2.5 ms, x1=2, x2=9, y2=2, and y1=1. The numbers of downlink symbols, GP symbols, and uplink symbols in the self-contained slot in the second period are 9, 17, and 2, respectively, and the corresponding parameters are Y=2.5 ms, x3=1, x4=9, y4=2, and y3=2. SS81: When the ratio of low-frequency downlink slots to uplink slots is dual-period 8:2, the numbers of downlink symbols, GP symbols, and uplink symbols in the self-contained slot in the first period are 9, 1, and 4, respectively, and the corresponding parameters are X=3 ms, x1=3, x2=9, y2=4, and y1=2. The numbers of downlink symbols, GP symbols, and uplink symbols in the self-contained slot in the second period are 0, 0, and 0, respectively, and the corresponding parameters are Y=2 ms, x3=4, x4=0, y4=0, and y3=0. SS82: When the ratio of low-frequency downlink slots to uplink slots is dual-period 8:2, the numbers of downlink symbols, GP symbols, and uplink symbols in the self-contained slot in the first period are 8, 2, and 4, respectively, and the corresponding parameters are X=3 ms, x1=3, x2=8, y2=4, and y1=2. The numbers of downlink symbols, GP symbols, and uplink symbols in the self-contained slot in the second period are 0, 0, and 0, respectively, and the corresponding parameters are Y=2 ms, x3=4, x4=0, y4=0, and y3=0. SS83: When the ratio of low-frequency downlink slots to uplink slots is dual-period 8:2, the numbers of downlink symbols, GP symbols, and uplink symbols in the self-contained slot in the first period are 7, 3, and 4, respectively, and the corresponding parameters are X=3 ms, x1=3, x2=7, y2=4, and y1=2. The numbers of downlink symbols, GP symbols, and uplink symbols in the self-contained slot in the second period are 0, 0, and 0, respectively, and the corresponding parameters are Y=2 ms, x3=4, x4=0, y4=0, and y3=0. SS84: When the ratio of low-frequency downlink slots to uplink slots is dual-period 8:2, the numbers of downlink symbols, GP symbols, and uplink symbols in the self-contained slot in the first period are 6, 4, and 4, respectively, and the corresponding parameters are X=3 ms, x1=3, x2=6, y2=4, and y1=2. The numbers of downlink symbols, GP symbols, and uplink symbols in the self-contained slot in the second period are 0, 0, and 0, respectively, and the corresponding parameters are Y=2 ms, x3=4, x4=0, y4=0, and y3=0. SS85: When the ratio of low-frequency downlink slots to uplink slots is dual-period 8:2, the numbers of downlink symbols, GP symbols, and uplink symbols in the self-contained slot in the first period are 5, 5, and 4, respectively, and the corresponding parameters are X=3 ms, x1=3, x2=5, y2=4, and y1=2. The numbers of downlink symbols, GP symbols, and uplink symbols in the self-contained slot in the second period are 0, 0, and 0, respectively, and the corresponding parameters are Y=2 ms, x3=4, x4=0, y4=0, and y3=0. SS86: When the ratio of low-frequency downlink slots to uplink slots is dual-period 8:2, the numbers of downlink symbols, GP symbols, and uplink symbols in the self-contained slot in the first period are 4, 6, and 4, respectively, and the corresponding parameters are X=3 ms, x1=3, x2=4, y2=4, and y1=2. The numbers of downlink symbols, GP symbols, and uplink symbols in the self-contained slot in the second period are 0, 0, and 0, respectively, and the corresponding parameters are Y=2 ms, x3=4, x4=0, y4=0, and y3=0. SS818: When the ratio of low-frequency downlink slots to uplink slots is dual-period 8:2, the numbers of downlink symbols, GP symbols, and uplink symbols in the self-contained slot in the first period are 6, 18, and 4, respectively, and the corresponding parameters are X=3 ms, x1=2, x2=6, y2=4, and y1=2. The numbers of downlink symbols, GP symbols, and uplink symbols in the self-contained slot in the second period are 0, 0, and 0, respectively, and the corresponding parameters are Y=2 ms, x3=4, x4=0, y4=0, and y3=0. SS04120200: When the ratio of low-frequency downlink slots to uplink slots is dual-period 8:2, the numbers of downlink symbols, GP symbols, and uplink symbols in the self-contained slot in the first period are 12, 2, and 0, respectively, and the corresponding parameters are X=3 ms, x1=3, x2=12, y2=0, and y1=2. The numbers of downlink symbols, GP symbols, and uplink symbols in the self-contained slot in the second period are 0, 0, and 0, respectively, and the corresponding parameters are Y=2 ms, x3=4, x4=0, y4=0, and y3=0. SS21: When the ratio of low-frequency downlink slots to uplink slots is 2:3, the numbers of downlink symbols, GP symbols, and uplink symbols in the self-contained slot are 11, 1, and 2, respectively, and the corresponding parameters are X=2.5 ms, x1=1, x2=11, y2=2, and y1=3. SS22: When the ratio of low-frequency downlink slots to uplink slots is 2:3, the numbers of downlink symbols, GP symbols, and uplink symbols in the self-contained slot are 10, 2, and 2, respectively, and the corresponding parameters are X=2.5 ms, x1=1, x2=10, y2=2, and y1=3. SS23: When the ratio of low-frequency downlink slots to uplink slots is 2:3, the numbers of downlink symbols, GP symbols, and uplink symbols in the self-contained slot are 9, 3, and 2, respectively, and the corresponding parameters are X=2.5 ms, x1=1, x2=9, y2=2, and y1=3. SS10080402: When the ratio of low-frequency downlink slots to uplink slots is 2:3, the numbers of downlink symbols, GP symbols, and uplink symbols in the self-contained slot are 8, 4, and 2, respectively, and the corresponding parameters are X=2.5 ms, x1=1, x2=8, y2=2, and y1=3. SS10070502: When the ratio of low-frequency downlink slots to uplink slots is 2:3, the numbers of downlink symbols, GP symbols, and uplink symbols in the self-contained slot are 7, 5, and 2, respectively, and the corresponding parameters are X=2.5 ms, x1=1, x2=7, y2=2, and y1=3. SS10060602: When the ratio of low-frequency downlink slots to uplink slots is 2:3, the numbers of downlink symbols, GP symbols, and uplink symbols in the self-contained slot are 6, 6, and 2, respectively, and the corresponding parameters are X=2.5 ms, x1=1, x2=6, y2=2, and y1=3. SS10001202: When the ratio of low-frequency downlink slots to uplink slots is 2:3, the numbers of downlink symbols, GP symbols, and uplink symbols in the self-contained slot are 0, 12, and 2, respectively, and the corresponding parameters are X=2.5 ms, x1=1, x2=0, y2=2, and y1=3. SS221: When the ratio of downlink slots to uplink slots on an mmWave band is 2:3, the numbers of downlink symbols, GP symbols, and uplink symbols in the self-contained slot are 10, 2, and 2, respectively, and the corresponding parameters are X=0.625 ms, x1=1, x2=10, y2=2, and y1=3. SS05080402: When the ratio of downlink slots to uplink slots on an mmWave band is 2:3, the numbers of downlink symbols, GP symbols, and uplink symbols in the self-contained slot are 8, 4, and 2, respectively, and the corresponding parameters are X=0.625 ms, x1=1, x2=8, y2=2, and y1=3. SS32: When the ratio of low-frequency downlink slots to uplink slots is 1:1, the numbers of downlink symbols, GP symbols, and uplink symbols in the self-contained slot are 0, 2, and 12, respectively, and the corresponding parameters are X=1 ms, x1=1, x2=0, y2=12, and y1=0. SS602: When the ratio of low-frequency downlink slots to uplink slots is 3:7, the numbers of downlink symbols, GP symbols, and uplink symbols in the self-contained slot in the first period are 10, 2, and 2, respectively, and the corresponding parameters are X=3 ms, x1=1, x2=10, y2=2, and y1=4. The numbers of downlink symbols, GP symbols, and uplink symbols in the self-contained slot in the second period are 10, 2, and 2, respectively, and the corresponding parameters are Y=2 ms, x3=0, x4=10, y4=2, and y3=3. SS207: When the ratio of downlink slots to uplink slots on an mmWave band is 4:1, the numbers of downlink symbols, GP symbols, and uplink symbols in the self-contained slot are 5, 7, and 2, respectively, and the corresponding parameters are X=0.625 ms, x1=3, x2=5, y2=2, and y1=1. SS208: When the ratio of downlink slots to uplink slots on an mmWave band is 4:1, the numbers of downlink symbols, GP symbols, and uplink symbols in the self-contained slot are 4, 8, and 2, respectively, and the corresponding parameters are X=0.625 ms, x1=3, x2=4, y2=2, and y1=1. SS209: When the ratio of downlink slots to uplink slots on an mmWave band is 4:1, the numbers of downlink symbols, GP symbols, and uplink symbols in the self-contained slot are 3, 9, and 2, respectively, and the corresponding parameters are X=0.625 ms, x1=3, x2=3, y2=2, and y1=1. SS210: When the ratio of downlink slots to uplink slots on an mmWave band is 4:1, the numbers of downlink symbols, GP symbols, and uplink symbols in the self-contained slot are 2, 10, and 2, respectively, and the corresponding parameters are X=0.625 ms, x1=3, x2=2, y2=2, and y1=1. SS09110102: When the ratio of low-frequency downlink slots to uplink slots is 3:2, the numbers of downlink symbols, GP symbols, and uplink symbols in the self-contained slot are 11, 1, and 2, respectively, and the corresponding parameters are X=2.5 ms, x1=2, x2=11, y2=2, and y1=2. SS09100202: When the ratio of low-frequency downlink slots to uplink slots is 3:2, the numbers of downlink symbols, GP symbols, and uplink symbols in the self-contained slot are 10, 2, and 2, respectively, and the corresponding parameters are X=2.5 ms, x1=2, x2=10, y2=2, and y1=2. SS09090302: When the ratio of low-frequency downlink slots to uplink slots is 3:2, the numbers of downlink symbols, GP symbols, and uplink symbols in the self-contained slot are 9, 3, and 2, respectively, and the corresponding parameters are X=2.5 ms, x1=2, x2=9, y2=2, and y1=2. SS09080402: When the ratio of low-frequency downlink slots to uplink slots is 3:2, the numbers of downlink symbols, GP symbols, and uplink symbols in the self-contained slot are 8, 4, and 2, respectively, and the corresponding parameters are X=2.5 ms, x1=2, x2=8, y2=2, and y1=2. SS09070502: When the ratio of low-frequency downlink slots to uplink slots is 3:2, the numbers of downlink symbols, GP symbols, and uplink symbols in the self-contained slot are 7, 5, and 2, respectively, and the corresponding parameters are X=2.5 ms, x1=2, x2=7, y2=2, and y1=2. SS09060602: When the ratio of low-frequency downlink slots to uplink slots is 3:2, the numbers of downlink symbols, GP symbols, and uplink symbols in the self-contained slot are 6, 6, and 2, respectively, and the corresponding parameters are X=2.5 ms, x1=2, x2=6, y2=2, and y1=2. SS09001202: When the ratio of low-frequency downlink slots to uplink slots is 3:2, the numbers of downlink symbols, GP symbols, and uplink symbols in the self-contained slot are 0, 12, and 2, respectively, and the corresponding parameters are X=2.5 ms, x1=2, x2=0, y2=2, and y1=2. | NO | NO | NO | FBFD-020100 | Slot Configuration | Enumeration Type | SS1(SS1), SS2(SS2), SS3(SS3), SS4(SS4), SS5(SS5), SS6(SS6), SS18(SS18), SS21(SS21), SS22(SS22), SS23(SS23), SS32(SS32), SS51(SS51), SS52(SS52), SS53(SS53), SS54(SS54), SS55(SS55), SS56(SS56), SS81(SS81), SS82(SS82), SS83(SS83), SS84(SS84), SS85(SS85), SS86(SS86), SS101(SS101), SS102(SS102), SS103(SS103), SS104(SS104), SS105(SS105), SS106(SS106), SS201(SS201), SS202(SS202), SS203(SS203), SS204(SS204), SS205(SS205), SS206(SS206), SS207(SS207), SS208(SS208), SS209(SS209), SS210(SS210), SS221(SS221), SS518(SS518), SS602(SS602), SS818(SS818), SS1017(SS1017), SS01001202(SS01001202), SS4_0(SS4_0), SS04120200(SS04120200), SS05080402(SS05080402), SS09001202(SS09001202), SS09060602(SS09060602), SS09070502(SS09070502), SS09080402(SS09080402), SS09090302(SS09090302), SS09100202(SS09100202), SS09110102(SS09110102), SS10001202(SS10001202), SS10060602(SS10060602), SS10070502(SS10070502), SS10080402(SS10080402) | SS1~1, SS2~2, SS3~3, SS4~4, SS5~5, SS6~6, SS18~18, SS21~21, SS22~22, SS23~23, SS32~32, SS51~51, SS52~52, SS53~53, SS54~54, SS55~55, SS56~56, SS81~81, SS82~82, SS83~83, SS84~84, SS85~85, SS86~86, SS101~101, SS102~102, SS103~103, SS104~104, SS105~105, SS106~106, SS201~201, SS202~202, SS203~203, SS204~204, SS205~205, SS206~206, SS207~207, SS208~208, SS209~209, SS210~210, SS221~221, SS518~518, SS602~602, SS818~818, SS1017~1017, SS01001202~4108, SS4_0~6660, SS04120200~19458, SS05080402~22532, SS09001202~36876, SS09060602~38406, SS09070502~38661, SS09080402~38916, SS09090302~39171, SS09100202~39426, SS09110102~39681, SS10001202~40972, SS10060602~42502, SS10070502~42757, SS10080402~43012 | None | SS1, SS2, SS3, SS4, SS5, SS6, SS18, SS21, SS22, SS23, SS32, SS51, SS52, SS53, SS54, SS55, SS56, SS81, SS82, SS83, SS84, SS85, SS86, SS101, SS102, SS103, SS104, SS105, SS106, SS201, SS202, SS203, SS204, SS205, SS206, SS207, SS208, SS209, SS210, SS221, SS518, SS602, SS818, SS1017, SS01001202, SS4_0, SS04120200, SS05080402, SS09001202, SS09060602, SS09070502, SS09080402, SS09090302, SS09100202, SS09110102, SS10001202, SS10060602, SS10070502, SS10080402 | SS2(SS2) | NR and LTE TDD coexisting in the same frequency band: SS54(SS54) or SS84(SS84) Other scenarios: SS2(SS2) | N/A | NRDUCell | -Configuration constraints: In an NRDUCell MO, if SlotAssignment is set to 8_2_DDDSUUDDDD, SlotStructure must be set to SS81, SS82, SS83, SS84, SS85, SS86, SS818, or SS04120200. In addition, if SlotStructure in the NRDUCell MO is set to SS818, LampSiteCellFlag in the NRDUCell MO must be set to NO. In an NRDUCell MO, if FrequencyBand is set to N38, N39, N40, N41, N50, N77, N78, N79, N101, or N104 and SlotAssignment is set to 4_1_DDDSU, then SlotStructure must be set to SS1, SS2, SS3, SS4, SS5, SS6, SS18, SS4_0, or SS01001202 and LampSiteCellFlag must be set to NO in the case that SlotStructure is set to SS18 or SS01001202. In an NRDUCell MO, if SlotAssignment is set to 8_2_DDDDDDDSUU, SlotStructure must be set to SS51, SS52, SS53, SS54, SS55, SS56, or SS518. If SlotStructure in an NRDUCell MO is set to SS518, LampSiteCellFlag in the NRDUCell MO must be set to NO. If SlotAssignment in an NRDUCell MO is set to 7_3_DDDSUDDSUU, SlotStructure in the NRDUCell MO must be set to SS101, SS102, SS103, SS104, SS105, SS106, or SS1017. If SlotStructure in an NRDUCell MO is set to SS1017, LampSiteCellFlag in the NRDUCell MO must be set to NO. In an NRDUCell MO, if SlotAssignment is set to 3_2_DDSUU, SlotStructure must be set to SS09110102, SS09100202, SS09090302, SS09080402, SS09070502, SS09060602, or SS09001202; if SlotStructure is set to SS09001202, LampSiteCellFlag must be set to NO. In an NRDUCell MO, if FrequencyBand is set to N257, N258, N260, or N261 and SlotAssignment is set to 4_1_DDDSU, then SlotStructure must be set to SS201, SS202, SS203, SS204, SS205, SS206, SS207, SS208, SS209, or SS210. In an NRDUCell MO, if DuplexMode is set to CELL_TDD and SlotAssignment is set to 3_7_DSUUUUSUUU, SlotStructure must be set to SS602. In an NRDUCell MO, if FrequencyBand is set to N257, N258, N260, or N261 and SlotAssignment is set to 2_3_DSUUU, SlotStructure must be set to SS221 or SS05080402. In an NRDUCell MO, if TridCommMode is set to TRID_COVERAGE_MODE and FrequencyBand is not set to N257, N258, N260, or N261, then SlotStructure must be set to SS102 or SS09100202. In an NRDUCell MO, if SlotAssignment is set to 8_2_DDDDDDDSUU and SlotStructure is set to SS518, then SsbTimePos cannot be set to SSB6 or SSB7. In an NRDUCell MO, if SlotAssignment is set to 8_2_DDDDDDDSUU and SlotStructure is set to SS55, or SS56, then SsbTimePos cannot be set to SSB7. If SlotAssignment in the NRDUCell MO is set to 7_3_DDDSUDDSUU and SlotStructure in the NRDUCell MO is set to SS1017, then SsbTimePos in the corresponding NRDUCell MO cannot be set to SSB2, SSB3, SSB5, or SSB6. Assume that DuplexMode in an NRDUCell MO is set to CELL_TDD. In this NRDUCell MO, CellRadius can be set to a value greater than 14500 and less than or equal to 60000 only if any of the following conditions is met: (1) SlotAssignment is set to 8_2_DDDDDDDSUU, SlotStructure is set to SS56 or SS518, and SubcarrierSpacing is set to 30KHZ. (2) SlotAssignment is set to 7_3_DDDSUDDSUU, SlotStructure is set to SS106, SS1017, or SS105, and SubcarrierSpacing is set to 30KHZ. (3) SlotAssignment is set to 8_2_DDDSUUDDDD, SlotStructure is set to SS86 or SS818, and SubcarrierSpacing is set to 30KHZ. Assume that DuplexMode in an NRDUCell MO is set to CELL_TDD. In this NRDUCell MO, CellRadius can be set to a value greater than 60000 and less than or equal to 90000 only if any of the following conditions is met: (1) SlotAssignment is set to 8_2_DDDDDDDSUU, SlotStructure is set to SS518, and SubcarrierSpacing is set to 30KHZ. (2) SlotAssignment is set to 7_3_DDDSUDDSUU, SlotStructure is set to SS1017, and SubcarrierSpacing is set to 30KHZ. (3) SlotAssignment is set to 8_2_DDDSUUDDDD, SlotStructure is set to SS818, and SubcarrierSpacing is set to 30KHZ. In an NRDUCell MO, if DeployPosition is set to DEPLOY_IAB and SlotAssignment is set to 8_2_DDDDDDDSUU, SlotStructure cannot be set to SS51 or SS518. In an NRDUCell MO, if DuplexMode is set to CELL_TDD and SlotAssignment is set to 1_1_DSDSDSDSDS, then FrequencyBand must be set to N40, N78, or N79 and SlotStructure must be set to SS32. In addition, FrequencyBand can be set to N40 or N78 only if LampSiteCellFlag is set to YES in this NRDUCell MO. In an NRDUCell MO, if SlotStructure is set to SS04120200, HighSpeedFlag must be set to LOW_SPEED. In an NRDUCell MO, if NrDuCellNetworkingMode is set to FUSION_CELL, SlotStructure cannot be set to SS04120200. In an NRDUCell MO, SlotStructure must be set to SS204, SS205, or SS206 if FrequencyBand is set to N257, N258, N260, or N261, DuplexMode is set to CELL_TDD, SlotAssignment is set to 4_1_DDDSU, SubcarrierSpacing is set to 120KHZ, and CellRadius is set to a value greater than 2410 and less than or equal to 5000. In an NRDUCell MO, SlotStructure must be set to SS206, SS207, SS208, SS209, or SS210 if FrequencyBand is set to N257, N258, N260, or N261, DuplexMode is set to CELL_TDD, SlotAssignment is set to 4_1_DDDSU, SubcarrierSpacing is set to 120KHZ, and CellRadius is set to a value greater than 5000. -Parameter relationship with conditions: If SlotAssignment is set to 1_1_DSDSDSDSDS, 2_3_DSUUU, 3_2_DDSUU, 3_7_DSUUUUSUUU, 4_1_DDDSU, 7_3_DDDSUDDSUU, 8_2_DDDDDDDSUU or 8_2_DDDSUUDDDD, SlotStructure must be set. | Read & Write | Yes | Cell | 1 minute | Modification of this parameter will cause the cell to automatically restart. If the RF module that serves the cell does not support the modification, the cell will fail to be activated. [Interworking parameter] If the LTE_NR_TDD_SPCT_SHR_SW option of the NRDUCellAlgoSwitch.SpectrumCloudSwitch parameter is selected, change the setting of the eNodeB parameter Cell.SpecialSubframePatterns for the LTE cell in the same spectrum sharing group as the NR cell. Ensure that, with the new setting, the negotiation between the peer eNodeB and the local gNodeB will succeed. Otherwise, the local cell will fail to be set up. | The parameter modification takes effect after the cell is automatically reset. | With the same slot assignment, a smaller number of GP symbols results in a higher downlink peak value. However, there is a higher probability of downlink-to-uplink loopback interference and interference among UEs running uplink services. That is, signals of UEs at the cell edge cannot reach the base station in time and UEs near the cell center are exposed to interference. This affects uplink coverage and capacity. | BTS3900: V100R015C00 BTS3900 5G: V100R015C10 BTS5900: V100R015C00 BTS5900 5G: V100R015C00 | Radio | N-TDD
NRDUCell | NrDuCellNetworkingMode | NR DU Cell Networking Mode | BTS3900, BTS3900 5G, BTS5900, BTS5900 5G | ADD NRDUCELL MOD NRDUCELL LST NRDUCELL | Indicates the networking mode of the NR DU cell. The value NORMAL_CELL indicates a common cell, HYPER_CELL indicates a hyper cell, HYPER_CELL_COMBINE_MODE indicates a combined cell, and FUSION_CELL indicates a fusion cell. | NO | NO | NO | FOFD-030205 FOFD-031207 | Hyper Cell Cell Combination | Enumeration Type | NORMAL_CELL(Common Cell), HYPER_CELL(Hyper Cell), HYPER_CELL_COMBINE_MODE(Combined Cell), FUSION_CELL(Fusion Cell) | NORMAL_CELL~0, HYPER_CELL~1, HYPER_CELL_COMBINE_MODE~2, FUSION_CELL~3 | None | NORMAL_CELL, HYPER_CELL, HYPER_CELL_COMBINE_MODE, FUSION_CELL | NORMAL_CELL(Common Cell) | None | Engineering Design | NRDUCell | -Configuration constraints: In an NRDUCell MO, NrDuCellNetworkingMode can be set to FUSION_CELL only if FrequencyBand is not set to N257, N258, N260, or N261. In an NRDUCell MO, ScenarioPolicy can be set to MINE_ENHANCED_POLICY only if either of the following conditions is met: (1) DuplexMode is set to CELL_FDD, FrequencyBand is set to N8, and NrDuCellNetworkingMode is set to HYPER_CELL. (2) DuplexMode is set to CELL_SUL, FrequencyBand is set to N89, N197, or N198, and NrDuCellNetworkingMode is set to HYPER_CELL. In an NRDUCell MO, if NrDuCellNetworkingMode is set to HYPER_CELL_COMBINE_MODE, DuplexMode must be set to CELL_TDD or CELL_FDD. In an NRDUCell MO, if NrDuCellNetworkingMode is set to FUSION_CELL, DuplexMode must be set to CELL_TDD. In an NRDUCell MO, if FrequencyBand is set to N257, N258, N260, or N261, NrDuCellNetworkingMode must be set to NORMAL_CELL, HYPER_CELL, or HYPER_CELL_COMBINE_MODE. In an NRDUCell MO, if DuplexMode is set to CELL_SDL, NrDuCellNetworkingMode must be set to NORMAL_CELL. In an NRDUCell MO, if DuplexMode is not set to CELL_FDD and NrDuCellNetworkingMode is set to HYPER_CELL or HYPER_CELL_COMBINE_MODE, CellRadius must be set to a value ranging from 1 to 14500. In an NRDUCell MO, if DuplexMode is set to CELL_SUL and FrequencyBand is set to N95 or N98, HighSpeedFlag must be set to LOW_SPEED and NrDuCellNetworkingMode must be set to NORMAL_CELL. In an NRDUCell MO, DeployPosition can be set to DEPLOY_IAB only if all the following conditions are met: DuplexMode is set to CELL_TDD, FrequencyBand is set to N78 or N77, UlBandwidth is set to CELL_BW_100M, DlBandwidth is set to CELL_BW_100M, SlotAssignment is set to 8_2_DDDDDDDSUU, SsbPeriod is set to MS20, MS40, MS80, or MS160, HighSpeedFlag is set to LOW_SPEED, NrDuCellNetworkingMode is set to NORMAL_CELL, and LampSiteCellFlag is set to NO. In an NRDUCell MO, if DuplexMode is set to CELL_SUL and NrDuCellNetworkingMode is set to HYPER_CELL, LampSiteCellFlag must be set to NO. In an NRDUCell MO, if FrequencyBand is set to N257, N258, N260, or N261 and NrDuCellNetworkingMode is set to HYPER_CELL_COMBINE_MODE, then SsbSubcarrierSpacing must be set to 120KHZ. In an NRDUCell MO, if FrequencyBand is set to N257, N258, N260, or N261 and NrDuCellNetworkingMode is set to HYPER_CELL, SlotAssignment must be set to 4_1_DDDSU. In an NRDUCell MO, if DuplexMode is set to CELL_TDD and SlotAssignment is set to 1_1_DSDSDSDSDS, NrDuCellNetworkingMode must be set to NORMAL_CELL. In an NRDUCell MO, if FrequencyBand is set to N257, N258, N260, or N261 and NrDuCellNetworkingMode is set to HYPER_CELL_COMBINE_MODE, then SlotAssignment must be set to 2_3_DSUUU. In an NRDUCell MO, if NrDuCellNetworkingMode is set to FUSION_CELL, SlotStructure cannot be set to SS04120200. In an NRDUCell MO, NrDuCellNetworkingMode must be set to NORMAL_CELL if FrequencyBand is set to N257, N258, N260, or N261, DuplexMode is set to CELL_TDD, SlotAssignment is set to 4_1_DDDSU, SubcarrierSpacing is set to 120KHZ, and CellRadius is set to a value greater than 2410. | Read & Write | Yes | Cell | 1 minute | Modification of this parameter will cause the cell to automatically restart. | The parameter modification takes effect after the cell is automatically reset. | If this parameter is set to NORMAL_CELL, a standard inter-cell handover procedure is performed when a UE moves between cells. If this parameter is set to HYPER_CELL or HYPER_CELL_COMBINE_MODE, the number of inter-TRP handovers is reduced when a UE moves between TRPs. If this parameter is set to FUSION_CELL, a standard inter-cell handover procedure is performed when a UE moves between cells. | BTS3900: V100R016C00 BTS3900 5G: V100R016C00 BTS5900: V100R016C00 BTS5900 5G: V100R016C00 | Radio | N
NRDUCell | RanNotificationAreaId | RAN Notification Area ID | BTS3900, BTS3900 5G, BTS5900, BTS5900 5G | ADD NRDUCELL MOD NRDUCELL LST NRDUCELL | Indicates the RAN notification area ID of a cell. This parameter is used for UEs in the RRC_INACTIVE state. This parameter is invalid when being set to 65535. | NO | NO | NO | FBFD-010014 | Mobility Management | Interval Type | 0~255,65535 | N/A | None | 0~255,65535 | 65535 | 65535 | Radio Planning (Internal planning) | NRDUCell | -Configuration constraints: When DuplexMode in an NRDUCell MO is set to CELL_SUL, RanNotificationAreaId must be set to 65535. | Read & Write | No (And no impact on the UE in idle mode) | N/A | N/A | None | The parameter modification takes effect immediately. | None | BTS3900: V100R015C10 BTS3900 5G: V100R015C10 BTS5900: V100R015C10 BTS5900 5G: V100R015C10 | Radio | N-TDD, N-FDD, N-SUL
NRDUCell | LampSiteCellFlag | LampSite Cell Flag | BTS3900, BTS3900 5G, BTS5900, BTS5900 5G | ADD NRDUCELL MOD NRDUCELL LST NRDUCELL | Indicates the LampSite cell flag. If this parameter is set to YES, the cell is a LampSite cell and works with LampSite-specific RF modules. If this parameter is set to NO, the cell is a macro cell and works with RF modules of macro base stations. | NO | NO | NO | None | None | Enumeration Type | NO(Macro Cell), YES(LampSite Cell) | NO~0, YES~1 | None | NO, YES | NO(Macro Cell) | None | Engineering Design | NRDUCell | -Configuration constraints: In an NRDUCell MO, if SlotAssignment is set to 8_2_DDDSUUDDDD, SlotStructure must be set to SS81, SS82, SS83, SS84, SS85, SS86, SS818, or SS04120200. In addition, if SlotStructure in the NRDUCell MO is set to SS818, LampSiteCellFlag in the NRDUCell MO must be set to NO. In an NRDUCell MO, if FrequencyBand is set to N38, N39, N40, N41, N50, N77, N78, N79, N101, or N104 and SlotAssignment is set to 4_1_DDDSU, then SlotStructure must be set to SS1, SS2, SS3, SS4, SS5, SS6, SS18, SS4_0, or SS01001202 and LampSiteCellFlag must be set to NO in the case that SlotStructure is set to SS18 or SS01001202. In an NRDUCell MO, if SlotAssignment is set to 8_2_DDDDDDDSUU, SlotStructure must be set to SS51, SS52, SS53, SS54, SS55, SS56, or SS518. If SlotStructure in an NRDUCell MO is set to SS518, LampSiteCellFlag in the NRDUCell MO must be set to NO. If SlotAssignment in an NRDUCell MO is set to 7_3_DDDSUDDSUU, SlotStructure in the NRDUCell MO must be set to SS101, SS102, SS103, SS104, SS105, SS106, or SS1017. If SlotStructure in an NRDUCell MO is set to SS1017, LampSiteCellFlag in the NRDUCell MO must be set to NO. In an NRDUCell MO, if SlotAssignment is set to 3_2_DDSUU, SlotStructure must be set to SS09110102, SS09100202, SS09090302, SS09080402, SS09070502, SS09060602, or SS09001202; if SlotStructure is set to SS09001202, LampSiteCellFlag must be set to NO. In an NRDUCell MO, if DuplexMode is set to CELL_TDD and FrequencyBand is set to N50, LampSiteCellFlag must be set to NO. In an NRDUCell MO, if SlotAssignment is set to 2_3_DSUUU and LampSiteCellFlag is set to YES, FrequencyBand must be set to N40, N41, N78, N79, N257, N258, N260, or N261. If SlotAssignment is set to 2_3_DSUUU and LampSiteCellFlag is set to NO in an NRDUCell MO, FrequencyBand in the NRDUCell MO must be set to N101, N79, N78, N41, N39, N257, N258, N260, or N261. If LampSiteCellFlag in an NRDUCell MO is set to YES, HighSpeedFlag in the NRDUCell MO must be set to LOW_SPEED. Assume that SlotAssignment in an NRDUCell MO is set to 2_3_DSUUU. In this NRDUCell MO: (1) If LampSiteCellFlag is set to NO, DlBandwidth and UlBandwidth must be set to CELL_BW_10M, CELL_BW_15M, CELL_BW_20M, CELL_BW_40M, CELL_BW_50M, CELL_BW_60M, CELL_BW_80M, CELL_BW_100M, or CELL_BW_200M. (2) If LampSiteCellFlag is set to YES, DlBandwidth and UlBandwidth must be set to CELL_BW_40M, CELL_BW_50M, CELL_BW_60M, CELL_BW_70M, CELL_BW_80M, CELL_BW_100M, or CELL_BW_200M. In an NRDUCell MO, if LampSiteCellFlag is set to YES, PeerCellSlotAssignment can only be set to NOT_CONFIG. In an NRDUCell MO, if DuplexMode is set to CELL_FDD and LampSiteCellFlag is set to YES, CustomizedBwConfigInd must be set to NOT_CONFIG, CONFIG_LEFT_ALIGN, or CONFIG. In the preceding NRDUCell MO, if CustomizedBwConfigInd is set to CONFIG_LEFT_ALIGN, either of the following constraints must be satisfied: (1) DlBandwidth is set to CELL_BW_50M, UlBandwidth is set to CELL_BW_50M, CustomizedDlBandwidth is set to CELL_BW_45M, and CustomizedUlBandwidth is set to CELL_BW_45M. (2) DlBandwidth is set to CELL_BW_40M, UlBandwidth is set to CELL_BW_40M, CustomizedDlBandwidth is set to CELL_BW_34DOT84M, and CustomizedUlBandwidth is set to CELL_BW_34DOT84M. In the NRDUCell MO, if CustomizedBwConfigInd is set to CONFIG, either of the following constraints must be satisfied: (1) DlBandwidth is set to CELL_BW_10M, UlBandwidth is set to CELL_BW_10M, CustomizedDlBandwidth is set to CELL_BW_9DOT8M, and CustomizedUlBandwidth is set to CELL_BW_9DOT8M. (2) DlBandwidth is set to CELL_BW_15M, UlBandwidth is set to CELL_BW_15M, CustomizedDlBandwidth is set to CELL_BW_14DOT8M, and CustomizedUlBandwidth is set to CELL_BW_14DOT8M. In an NRDUCell MO, if LampSiteCellFlag is set to YES and DuplexMode is set to CELL_FDD, CellRadius must be set to a value ranging from 1 to 14500. In an NRDUCell MO, DeployPosition can be set to DEPLOY_IAB only if all the following conditions are met: DuplexMode is set to CELL_TDD, FrequencyBand is set to N78 or N77, UlBandwidth is set to CELL_BW_100M, DlBandwidth is set to CELL_BW_100M, SlotAssignment is set to 8_2_DDDDDDDSUU, SsbPeriod is set to MS20, MS40, MS80, or MS160, HighSpeedFlag is set to LOW_SPEED, NrDuCellNetworkingMode is set to NORMAL_CELL, and LampSiteCellFlag is set to NO. In an NRDUCell MO, if DuplexMode is set to CELL_SDL, LampSiteCellFlag must be set to NO. In an NRDUCell MO, if DuplexMode is set to CELL_SUL and NrDuCellNetworkingMode is set to HYPER_CELL, LampSiteCellFlag must be set to NO. In an NRDUCell MO, if DuplexMode is set to CELL_TDD and SlotAssignment is set to 1_1_DSDSDSDSDS, then FrequencyBand must be set to N40, N78, or N79 and SlotStructure must be set to SS32. In addition, FrequencyBand can be set to N40 or N78 only if LampSiteCellFlag is set to YES in this NRDUCell MO. In an NRDUCell MO, LampSiteCellFlag must be set to NO if all the following conditions are met: (1) FrequencyBand is set to N257, N258, N260, or N261. (2) DuplexMode is set to CELL_TDD. (3) SlotAssignment is set to 4_1_DDDSU. (4) SubcarrierSpacing is set to 120KHZ. (5) CellRadius is greater than 2410. | Read & Write | Yes | Cell | 1 minute | Changing the setting of LampSiteCellFlag for an active cell will cause the cell to automatically restart. If the change is to be made using an MML command, the cell must be deactivated before the change. If the RF module is incompatible with the setting of LampSiteCellFlag, cell setup will fail. | The parameter modification takes effect after the cell is automatically reset. | None | BTS3900: V100R015C10 BTS3900 5G: V100R015C10 BTS5900: V100R015C10 BTS5900 5G: V100R015C10 | Radio | N-TDD, N-FDD, N-SUL
NRDUCell | TrackingAreaId | Tracking Area ID | BTS3900, BTS3900 5G, BTS5900, BTS5900 5G | ADD NRDUCELL MOD NRDUCELL LST NRDUCELL | Indicates the ID of a tracking area, which uniquely identifies an entry of tracking area information. This parameter is used only within the gNodeB and is not used in the information exchanged with the core network. The tracing area ID is different from the TAI configured in the CN TAL. | NO | YES | NO | None | None | Interval Type | 0~65535,4294967295 | N/A | None | 0~65535,4294967295 | None | None | Radio Planning (Internal planning) | NRDUCell | -Configuration constraints: In an NRDUCell MO, if DuplexMode is set to a value other than CELL_SUL, TrackingAreaId cannot be set to 4294967295. -Parameter relationship with conditions: If DuplexMode is set to CELL_FDD, CELL_SDL, CELL_SUL or CELL_TDD, TrackingAreaId must be set. | Read & Write | Yes | Cell | 1 minute | Modifying this parameter value will cause the cell to automatically restart. If the tracking area information does not exist in the tracking area information configured for the corresponding NG interface, the cell cannot be activated or UEs of some operators cannot access the cell. | The parameter modification takes effect after the cell is automatically reset. | None | BTS3900: V100R015C10 BTS3900 5G: V100R015C10 BTS5900: V100R015C10 BTS5900 5G: V100R015C10 | Radio | N
NRDUCell | TaOffset | TA Offset | BTS3900, BTS3900 5G, BTS5900, BTS5900 5G | ADD NRDUCELL MOD NRDUCELL LST NRDUCELL | Indicates the TA offset, which is the offset of the TA value used by a UE to send uplink data relative to the TA value measured by the network side. For NR FDD, the value can be 39936Tc, 25600Tc, or 0Tc; for NR TDD FR1, the value can be 39936Tc or 25600Tc; for SUL, the value can be 39936Tc, 25600Tc, or NULL. For details, see 3GPP TS 38.133. | NO | NO | NO | None | None | Enumeration Type | 0TC(0Tc), 25600TC(25600Tc), 39936TC(39936Tc), NULL(Null) | 0TC~0, 25600TC~1, 39936TC~2, NULL~4294967295 | None | 0TC, 25600TC, 39936TC, NULL | 25600TC(25600Tc) | The recommended values in different scenarios are as follows: TDD-only/FDD-only/SUL: 25600TC(25600Tc) TDD (LTE and NR coexistence): 39936TC(39936Tc) FDD (LTE and NR coexistence): 0TC(0Tc) | N/A | NRDUCell | -Configuration constraints: In an NRDUCell MO, if DuplexMode is set to a value other than CELL_SUL, TaOffset cannot be set to NULL. -Parameter relationship with conditions: If FrequencyBand is set to N1, N101, N104, N12, N13, N2, N20, N25, N28, N3, N38, N39, N40, N41, N5, N50, N66, N7, N71, N72, N77, N78, N79, N8, N95 or N98, TaOffset is valid. If FrequencyBand is set to N1, N12, N13, N2, N20, N25, N28, N3, N5, N66, N7, N71, N72, N8, TaOffset must be set to [0TC;25600TC;39936TC]. If FrequencyBand is set to N101, N104, N38, N39, N40, N41, N50, N77, N78, N79, N95, N98, TaOffset must be set to [25600TC;39936TC;NULL]. | Read & Write | Yes | Cell | 1 minute | Modification of this parameter will cause the cell to automatically restart. If the RF module that serves the cell does not support the modification, the cell will fail to be activated. When multiple cells, which consist of only NR cells or both NR and LTE cells, are to be set up on an RF module, the TA offset of these cells must be the same. Otherwise, subsequent cell setup will fail or the network performance of the cells served by this RF module will deteriorate. [Interworking parameter] When LTE FDD and NR Flash Dynamic Spectrum Sharing or Hybrid DSS Based on Asymmetric Bandwidth takes effect, the settings of the TaOffset parameter for the LTE and NR cells in a spectrum sharing group must meet the following requirement: If CellFrameOffset.TaOffset is set to 0Ts, NRDUCell.TaOffset must be set to 0Tc; if CellFrameOffset.TaOffset is set to 400Ts, NRDUCell.TaOffset must be set to 25600Tc; if CellFrameOffset.TaOffset is set to 624Ts, NRDUCell.TaOffset must be set to 39936Tc. If the requirement is not met, the NR parameter takes the required value corresponding to the LTE parameter setting. Modification of CellFrameOffset.TaOffset for the LTE cell will cause the NR cell to be reestablished. | The parameter modification takes effect after the cell is automatically reset. | None | BTS3900: V100R015C10 BTS3900 5G: V100R015C10 BTS5900: V100R015C10 BTS5900 5G: V100R015C10 | Radio | N-TDD-FR1, N-FDD, N-SUL
NRDUCell | CellAdminState | Cell Administration State | BTS3900, BTS3900 5G, BTS5900, BTS5900 5G | BLK NRDUCELL LST NRDUCELL | Indicates the administrative state of a cell. The setting of this parameter affects the working state of the cell. If this parameter is set to CELL_HIGH_BLOCK, CELL_MID_BLOCK, or CELL_LOW_BLOCK, new UEs are not allowed to access the cell. If there is no RRC_CONNECTED UE in the cell, the cell is deactivated immediately. If the cell is serving RRC_CONNECTED UEs, the base station checks the number of RRC_CONNECTED UEs in the cell every 5 seconds. If the number becomes 0, the base station immediately deactivates the cell. If this parameter is set to CELL_HIGH_BLOCK, UEs must be transferred out of the cell within 10 seconds. If there are remaining UEs after 10 seconds, the cell is forcibly deactivated. If this parameter is set to CELL_MID_BLOCK, UEs must be transferred out of the cell within 60 seconds. If there are remaining UEs after 60 seconds, the cell is forcibly deactivated. If this parameter is set to CELL_LOW_BLOCK, the cell is deactivated only when there is no RRC_CONNECTED UE in the cell. | NO | NO | NO | None | None | Enumeration Type | CELL_UNBLOCK(Unblock), CELL_HIGH_BLOCK(High Priority Blocking), CELL_MID_BLOCK(Medium Priority Blocking), CELL_LOW_BLOCK(Low Priority Blocking) | CELL_UNBLOCK~0, CELL_HIGH_BLOCK~1, CELL_MID_BLOCK~2, CELL_LOW_BLOCK~3 | None | CELL_UNBLOCK, CELL_HIGH_BLOCK, CELL_MID_BLOCK, CELL_LOW_BLOCK | CELL_UNBLOCK(Unblock) | None | Engineering Design | NRDUCell | None | Read & Write | Yes | Cell | Until the cell is unblocked | Blocking the cell will result in unavailability of the cell. When this parameter is set to CELL_HIGH_BLOCK, the cell is forcibly deactivated after 10 seconds even if there are still RRC_CONNECTED UEs in the cell. When this parameter is set to CELL_MID_BLOCK, the cell is forcibly deactivated after 60 seconds even if there are still RRC_CONNECTED UEs in the cell. When this parameter is set to CELL_LOW_BLOCK, the cell is deactivated only after the RRC connections of all RRC_CONNECTED UEs in the cell are released. | The parameter modification takes effect immediately. | None | BTS3900: V100R015C10 BTS3900 5G: V100R015C10 BTS5900: V100R015C10 BTS5900 5G: V100R015C10 | Radio | N
NRDUCell | SsbPeriod | SSB Period | BTS3900, BTS3900 5G, BTS5900, BTS5900 5G | ADD NRDUCELL MOD NRDUCELL LST NRDUCELL | Indicates the SSB period. For details about this parameter, see 3GPP TS 38.331. | NO | NO | NO | FBFD-010009 | Channel Management | Enumeration Type | MS5(5), MS10(10), MS20(20), MS40(40), MS80(80), MS160(160) | MS5~5, MS10~10, MS20~20, MS40~40, MS80~80, MS160~160 | ms | MS5, MS10, MS20, MS40, MS80, MS160 | MS20(20) | MS20(20) | Default/Recommended Value | NRDUCell | -Configuration constraints: In an NRDUCell MO, if SsbTimePos is set to SSB0_MOD3, SSB1_MOD3, SSB2_MOD3, or SSB_PCI_MOD3_STAGGER, SsbPeriod cannot be set to MS5. In an NRDUCell MO, if DuplexMode is set to CELL_TDD and SsbTimePos is set to SSB2, SSB3, SSB4, SSB5, SSB6, or SSB7, then SsbPeriod cannot be set to MS5 or MS10. In an NRDUCell MO, DeployPosition can be set to DEPLOY_IAB only if all the following conditions are met: DuplexMode is set to CELL_TDD, FrequencyBand is set to N78 or N77, UlBandwidth is set to CELL_BW_100M, DlBandwidth is set to CELL_BW_100M, SlotAssignment is set to 8_2_DDDDDDDSUU, SsbPeriod is set to MS20, MS40, MS80, or MS160, HighSpeedFlag is set to LOW_SPEED, NrDuCellNetworkingMode is set to NORMAL_CELL, and LampSiteCellFlag is set to NO. If FrequencyBand in an NRDUCell MO is set to N257, N258, N260, or N261, SsbPeriod in the NRDUCell MO cannot be set to MS5 or MS10. | Read & Write | Yes | Cell | 1 minute | The modification will cause the cell to automatically restart. When NSA networking based on EPC is enabled, this parameter must be set to the same value as the NrNFreq.SsbPeriod parameter on the LTE side. Otherwise, the NR cell cannot be configured as an SCell. If this parameter is set to 5 ms, the time-domain positions of SSB and RMSI may conflict. As a result, RMSI scheduling fails and UEs in some coverage areas of the cell cannot access the cell. [Interconnection parameter] If this parameter is set to a value less than 20 ms and the LTE_NR_FDD_SPCT_SHR_SW or LTE_NR_SDL_SPCT_SHR_SW option of the NRDUCellAlgoSwitch.SpectrumCloudSwitch parameter is selected, the following requirements must be met: (1) When the cell is not a 32T cell, the CellCsiRsParaCfg.CsiRsPeriod parameter must be set to a value greater than or equal to 20 ms on the LTE side. (2) The CellMbsfnSfEnhConfig MO must be configured on the LTE side, and the CellMbsfnSfEnhConfig.RadioFrameAllocOfs parameter must be set to 0. (3) When the MBSFN-specific radio frame allocation period on the LTE side is greater than the SSB period on the NR side, the CellMbsfnSfEnhConfig.RadioFrameAllocPrd parameter must be set to N1 if the CellMbsfnSfEnhConfig.SubframeAllocationMode parameter is set to ONE_FRAME on the LTE side, and the CellMbsfnSfEnhConfig.RadioFrameAllocPrd parameter must be set to a value less than or equal to N4 if the CellMbsfnSfEnhConfig.SubframeAllocationMode is set to FOUR_FRAME on the LTE side. (4) When the SSB period is set to 5 ms, the MBSFN subframe configuration on the LTE side must contain SubFrame1 and SubFrame6. When the SSB period is set to 10 ms, the MBSFN subframe configuration on the LTE side must contain SubFrame1. Otherwise, cell setup fails. In high-frequency TDD scenarios, this parameter must be set to the same value for NR cells that are served by the same RF module. Otherwise, UE access failures or service drops may occur. | The parameter modification takes effect after the cell is automatically reset. | A larger value of this parameter results in higher downlink peak throughput of the cell and longer average duration for the UE to search for SSB. A smaller value of this parameter results in the opposite effects. | BTS3900: V100R015C10 BTS3900 5G: V100R015C10 BTS5900: V100R015C10 BTS5900 5G: V100R015C10 | Radio | N
NRDUCell | Sib1Period | SIB1 Period | BTS3900, BTS3900 5G, BTS5900, BTS5900 5G | ADD NRDUCELL MOD NRDUCELL LST NRDUCELL | Indicates the SIB1 transmission period. | NO | NO | NO | None | None | Enumeration Type | MS20(20), MS40(40), MS80(80), MS160(160) | MS20~0, MS40~1, MS80~2, MS160~3 | ms | MS20, MS40, MS80, MS160 | MS20(20) | MS20(20) | Default/Recommended Value | NRDUCell | None | Read & Write | Yes | Cell | 1 minute | Modification of this parameter will cause the cell to automatically restart. | The parameter modification takes effect after the cell is automatically reset. | A smaller value of this parameter results in a shorter SIB1 transmission period, higher occupied resource overhead, and shorter latency for the UE to read SIB1. A larger value of this parameter results in the opposite effects. | BTS3900: V100R015C10 BTS3900 5G: V100R015C10 BTS5900: V100R015C10 BTS5900 5G: V100R015C10 | Radio | N
NRDUCell | SsbDescMethod | SSB Frequency Position Describe Method | BTS3900, BTS3900 5G, BTS5900, BTS5900 5G | ADD NRDUCELL MOD NRDUCELL LST NRDUCELL | Indicates the description method of the SSB frequency domain position of a cell. | NO | NO | NO | None | None | Enumeration Type | SSB_DESC_TYPE_NARFCN(Absolute Frequency), SSB_DESC_TYPE_GSCN(Global Synchronization Channel Number) | SSB_DESC_TYPE_NARFCN~0, SSB_DESC_TYPE_GSCN~1 | None | SSB_DESC_TYPE_NARFCN, SSB_DESC_TYPE_GSCN | SSB_DESC_TYPE_GSCN(Global Synchronization Channel Number) | SSB_DESC_TYPE_GSCN(Global Synchronization Channel Number) | Radio Planning (Internal planning) | NRDUCell | -Configuration constraints: In an NRDUCell MO, if SsbDescMethod is set to SSB_DESC_TYPE_NARFCN: When AdditionalFrequencyBand is set to N39, the value of SsbFreqPos must be greater than or equal to 376000 and less than or equal to 384000; when AdditionalFrequencyBand is set to N101, the value of SsbFreqPos must be greater than or equal to 380000 and less than or equal to 382000. In an NRDUCell MO, if SsbDescMethod is set to SSB_DESC_TYPE_GSCN: When AdditionalFrequencyBand is set to N39, the value of SsbFreqPos must be greater than or equal to 4754 and less than or equal to 4768; when AdditionalFrequencyBand is set to N101, the value of SsbFreqPos must be greater than or equal to 4760 and less than or equal to 4764. In an NRDUCell MO, if SsbDescMethod is set to SSB_DESC_TYPE_GSCN, SsbSubcarrierSpacing is set to 120KHZ, and FrequencyBand is set to N257, N258, N260, or N261, then SsbFreqPos must be set to a value greater than or equal to 22256 and less than or equal to 26639. In an NRDUCell MO, if SsbDescMethod is set to SSB_DESC_TYPE_GSCN, SsbSubcarrierSpacing is set to 240KHZ, and FrequencyBand is set to N257, N258, N260, or N261, then SsbFreqPos must be set to an even number greater than or equal to 22258 and less than or equal to 23164. In an NRDUCell MO, if FrequencyBand is set to N75, SsbSubcarrierSpacing is set to 15KHZ, and SsbDescMethod is set to SSB_DESC_TYPE_GSCN, the value of SsbFreqPos must fall into [3584, 3787]. In an NRDUCell MO, if FrequencyBand is set to N75, SsbSubcarrierSpacing is set to 15KHZ, and SsbDescMethod is set to SSB_DESC_TYPE_NARFCN, the value of SsbFreqPos must fall into [286400, 303400]. In an NRDUCell MO, if FrequencyBand is set to N38, SsbSubcarrierSpacing is set to 30KHZ, and SsbDescMethod is set to SSB_DESC_TYPE_GSCN, the value of SsbFreqPos must fall into [6437, 6538]. In an NRDUCell MO, if FrequencyBand is set to N38, SsbSubcarrierSpacing is set to 30KHZ, and SsbDescMethod is set to SSB_DESC_TYPE_NARFCN, the value of SsbFreqPos must fall into [515050, 523010]. In an NRDUCell MO, if FrequencyBand is set to N1, SsbSubcarrierSpacing is set to 15KHZ, and SsbDescMethod is set to SSB_DESC_TYPE_GSCN, the value of SsbFreqPos must fall into [5279, 5419]. In an NRDUCell MO, if FrequencyBand is set to N2, SsbSubcarrierSpacing is set to 15KHZ, and SsbDescMethod is set to SSB_DESC_TYPE_GSCN, the value of SsbFreqPos must fall into [4829, 4969]. In an NRDUCell MO, if FrequencyBand is set to N3, SsbSubcarrierSpacing is set to 15KHZ, and SsbDescMethod is set to SSB_DESC_TYPE_GSCN, the value of SsbFreqPos must fall into [4517, 4693]. In an NRDUCell MO, if FrequencyBand is set to N5, SsbSubcarrierSpacing is set to 15KHZ, and SsbDescMethod is set to SSB_DESC_TYPE_GSCN, the value of SsbFreqPos must fall into [2177, 2230]. In an NRDUCell MO, if FrequencyBand is set to N7, SsbSubcarrierSpacing is set to 15KHZ, and SsbDescMethod is set to SSB_DESC_TYPE_GSCN, the value of SsbFreqPos must fall into [6554, 6718]. In an NRDUCell MO, if FrequencyBand is set to N8, SsbSubcarrierSpacing is set to 15KHZ, and SsbDescMethod is set to SSB_DESC_TYPE_GSCN, the value of SsbFreqPos must fall into [2318, 2395]. In an NRDUCell MO, if FrequencyBand is set to N20, SsbSubcarrierSpacing is set to 15KHZ, and SsbDescMethod is set to SSB_DESC_TYPE_GSCN, the value of SsbFreqPos must fall into [1982, 2047]. In an NRDUCell MO, if FrequencyBand is set to N25, SsbSubcarrierSpacing is set to 15KHZ, and SsbDescMethod is set to SSB_DESC_TYPE_GSCN, the value of SsbFreqPos must fall into [4829, 4981]. In an NRDUCell MO, if FrequencyBand is set to N28, SsbSubcarrierSpacing is set to 15KHZ, and SsbDescMethod is set to SSB_DESC_TYPE_GSCN, the value of SsbFreqPos must fall into [1901, 2002]. In an NRDUCell MO, if FrequencyBand is set to N66, SsbSubcarrierSpacing is set to 15KHZ, and SsbDescMethod is set to SSB_DESC_TYPE_GSCN, the value of SsbFreqPos must fall into [5279, 5494]. In an NRDUCell MO, if FrequencyBand is set to N71, SsbSubcarrierSpacing is set to 15KHZ, and SsbDescMethod is set to SSB_DESC_TYPE_GSCN, the value of SsbFreqPos must fall into [1547, 1624]. In an NRDUCell MO, if FrequencyBand is set to N12, SsbSubcarrierSpacing is set to 15KHZ, and SsbDescMethod is set to SSB_DESC_TYPE_GSCN, the value of SsbFreqPos must fall into [1828, 1858]. In an NRDUCell MO, if FrequencyBand is set to N13, SsbSubcarrierSpacing is set to 15KHZ, and SsbDescMethod is set to SSB_DESC_TYPE_GSCN, the value of SsbFreqPos must fall into [1871, 1885]. In an NRDUCell MO, if FrequencyBand is set to N39 and SsbDescMethod is set to SSB_DESC_TYPE_GSCN, then SsbFreqPos must be greater than or equal to 4712 and less than or equal to 4789. In an NRDUCell MO, if FrequencyBand is set to N39 and SsbDescMethod is set to SSB_DESC_TYPE_NARFCN, then SsbFreqPos must be greater than or equal to 377050 and less than or equal to 383090. In an NRDUCell MO, if FrequencyBand is set to N101 and SsbDescMethod is set to SSB_DESC_TYPE_GSCN, then SsbFreqPos must be greater than or equal to 4760 and less than or equal to 4764. In an NRDUCell MO, if FrequencyBand is set to N101 and SsbDescMethod is set to SSB_DESC_TYPE_NARFCN, then SsbFreqPos must be greater than or equal to 380000 and less than or equal to 382000. In an NRDUCell MO, if FrequencyBand is set to N79 and SsbDescMethod is set to SSB_DESC_TYPE_GSCN, the value of SsbFreqPos must be an integral multiple of 16. In an NRDUCell MO, if FrequencyBand is set to N41 and SsbDescMethod is set to SSB_DESC_TYPE_GSCN, the value of SsbFreqPos must be an integral multiple of 3. In an NRDUCell MO, if FrequencyBand is set to N75 and SsbDescMethod is set to SSB_DESC_TYPE_NARFCN, then the value of SsbFreqPos must be an integer multiple of 20. In an NRDUCell MO, if FrequencyBand is set to N40 and SsbDescMethod is set to SSB_DESC_TYPE_GSCN, the value of SsbFreqPos must be greater than or equal to 5762 and less than or equal to 5989. In an NRDUCell MO, if FrequencyBand is set to N40 and SsbDescMethod is set to SSB_DESC_TYPE_NARFCN, the value of SsbFreqPos must be greater than or equal to 461050 and less than or equal to 479090. In an NRDUCell MO, if FrequencyBand is set to N41 and SsbDescMethod is set to SSB_DESC_TYPE_GSCN, the value of SsbFreqPos must be greater than or equal to 6252 but less than or equal to 6714. In an NRDUCell MO, if FrequencyBand is set to N77 and SsbDescMethod is set to SSB_DESC_TYPE_GSCN, the value of SsbFreqPos must be greater than or equal to 7711 but less than or equal to 8329. In an NRDUCell MO, if FrequencyBand is set to N78 and SsbDescMethod is set to SSB_DESC_TYPE_GSCN, the value of SsbFreqPos must be greater than or equal to 7711 but less than or equal to 8051. In an NRDUCell MO, if FrequencyBand is set to N79 and SsbDescMethod is set to SSB_DESC_TYPE_GSCN, the value of SsbFreqPos must be greater than or equal to 8480 but less than or equal to 8880. In an NRDUCell MO, the frequency spacing between the frequency specified by SsbFreqPos and the first RB of the cell must be an integer multiple of SubcarrierSpacing if FrequencyBand is set to any of the following values: N1, N2, N3, N5, N7, N8, N12, N13, N20, N28, N38, N39, N40, N41, N50, N66, N71, N72, N77, N78, N79, N80, N81, N82, N83, N84, N86, N101, or N104. In an NRDUCell MO, if FrequencyBand is set to N72, SsbSubcarrierSpacing is set to 15KHZ, and SsbDescMethod is set to SSB_DESC_TYPE_GSCN, then the value of SsbFreqPos must fall into [1157, 1159]. The frequency number corresponding to SsbFreqPos plus the number of frequencies corresponding to 10 RBs must be less than or equal to the sum of the value of DlNarfcn and the number of frequencies corresponding to NRB divided by 2. NRB indicates the number of RBs corresponding to the cell bandwidth specified in Table 5.3.2-1 in 3GPP TS 38.104. In an NRDUCell MO, if FrequencyBand is set to N104 and SsbDescMethod is set to SSB_DESC_TYPE_GSCN, then the value of SsbFreqPos must be greater than or equal to 9882 and less than or equal to 10358, and the value of SsbFreqPos minus 9882 must be an integral multiple of 7. Assume that SsbDescMethod in an NRDUCell MO is set to SSB_DESC_TYPE_GSCN. In this MO, the value of SsbFreqPos must satisfy the following constraints: If AdditionalFrequencyBand is set to N38, this value must fall into [6437, 6538]. If AdditionalFrequencyBand is set to N41, this value must fall into [6252, 6714]. If AdditionalFrequencyBand is set to N77, this value must fall into [7711, 8329]. If AdditionalFrequencyBand is set to N78, this value must fall into [7711, 8051]. If AdditionalFrequencyBand is set to N257 and SsbSubcarrierSpacing is set to 120KHZ, this value must fall into [22388, 22558]. If AdditionalFrequencyBand is set to N258 and SsbSubcarrierSpacing is set to 120KHZ, this value must fall into [22257, 22443]. If AdditionalFrequencyBand is set to N261 and SsbSubcarrierSpacing is set to 120KHZ, this value must fall into [22446, 22492]. If AdditionalFrequencyBand is set to N257 and SsbSubcarrierSpacing is set to 240KHZ, this value must be an even number in the range of [22390, 22556]. If AdditionalFrequencyBand is set to N258 and SsbSubcarrierSpacing is set to 240KHZ, this value must be an even number in the range of [22258, 22442]. If AdditionalFrequencyBand is set to N261 and SsbSubcarrierSpacing is set to 240KHZ, this value must be an even number in the range of [22446, 22490]. Assume that SsbDescMethod in an NRDUCell MO is set to SSB_DESC_TYPE_NARFCN. If AdditionalFrequencyBand is set to N38, the value of SsbFreqPos in the NRDUCell MO must fall into [514000, 524000]. If AdditionalFrequencyBand is set to N41, the value of SsbFreqPos in the NRDUCell MO must fall into [499200, 537999]. If AdditionalFrequencyBand is set to N77, the value of SsbFreqPos in the NRDUCell MO must fall into [620000, 680000]. If AdditionalFrequencyBand is set to N78, the value of SsbFreqPos in the NRDUCell MO must fall into [620000, 653333]. If AdditionalFrequencyBand is set to N257, the value of SsbFreqPos in the NRDUCell MO must fall into [2054166, 2104165]. If AdditionalFrequencyBand is set to N258, the value of SsbFreqPos in the NRDUCell MO must fall into [2016667, 2070832]. If AdditionalFrequencyBand is set to N261, the value of SsbFreqPos in the NRDUCell MO must fall into [2070833, 2084999]. In an NRDUCell MO, if SsbDescMethod is set to SSB_DESC_TYPE_GSCN: When AdditionalFrequencyBand is set to N2, the value of SsbFreqPos must be greater than or equal to 4829 and less than or equal to 4969; when AdditionalFrequencyBand is set to N25, the value of SsbFreqPos must be greater than or equal to 4829 and less than or equal to 4981. In an NRDUCell MO, if SsbDescMethod is set to SSB_DESC_TYPE_NARFCN: When AdditionalFrequencyBand is set to N2, the value of SsbFreqPos must be greater than or equal to 386000 and less than or equal to 398000; when AdditionalFrequencyBand is set to N25, the value of SsbFreqPos must be greater than or equal to 386000 and less than or equal to 399000. Assume that SsbDescMethod is set to SSB_DESC_TYPE_GSCN and SsbSubcarrierSpacing is set to 120KHZ in an NRDUCell MO. In this NRDUCell MO, if FrequencyBand is set to N257, SsbFreqPos must be set to a value greater than or equal to 22388 and less than or equal to 22558. In this NRDUCell MO, if FrequencyBand is set to N258, SsbFreqPos must be set to a value greater than or equal to 22257 and less than or equal to 22443. In this NRDUCell MO, if FrequencyBand is set to N260, SsbFreqPos must be set to a value greater than or equal to 22995 and less than or equal to 23166. In this NRDUCell MO, if FrequencyBand is set to N261, SsbFreqPos must be set to a value greater than or equal to 22446 and less than or equal to 22492. Assume that SsbDescMethod is set to SSB_DESC_TYPE_GSCN and SsbSubcarrierSpacing is set to 240KHZ in an NRDUCell MO. In this NRDUCell MO, if FrequencyBand is set to N257, SsbFreqPos must be set to an even number greater than or equal to 22390 and less than or equal to 22556. In this NRDUCell MO, if FrequencyBand is set to N258, SsbFreqPos must be set to an even number greater than or equal to 22258 and less than or equal to 22442. In this NRDUCell MO, if FrequencyBand is set to N260, SsbFreqPos must be set to an even number greater than or equal to 22996 and less than or equal to 23164. In this NRDUCell MO, if FrequencyBand is set to N261, SsbFreqPos must be set to an even number greater than or equal to 22446 and less than or equal to 22490. -Parameter relationship with conditions: If DuplexMode is set to CELL_FDD, CELL_SDL or CELL_TDD, SsbDescMethod is valid. | Read & Write | Yes | Cell | 1 minute | Changing the value of this parameter will cause the NR DU cell to reset. | The parameter modification takes effect after the cell is automatically reset. | None | BTS3900: V100R015C10 BTS3900 5G: V100R015C10 BTS5900: V100R015C10 BTS5900 5G: V100R015C10 | Radio | N
NRDUCell | SsbFreqPos | SSB Frequency Position | BTS3900, BTS3900 5G, BTS5900, BTS5900 5G | ADD NRDUCELL MOD NRDUCELL LST NRDUCELL | Indicates the frequency domain location of the cell SSB. When SsbDescMethod is set to SSB_DESC_TYPE_GSCN, this parameter indicates the global synchronization channel number corresponding to the cell SSB. When SsbDescMethod is set to SSB_DESC_TYPE_NARFCN, this parameter indicates the absolute frequency number corresponding to the cell SSB. | NO | YES | NO | None | None | Interval Type | 2~26639,92200~93200,123400~130400,146210~148610,149770~150770,151600~164200,173800~178800,185000~192000,286400~303400,361000~384000,386000~399000,422000~440000,460000~480000,499200~538000,620000~680000,693334~733333,828334~875000,2016667~2104165,2229166~2279165 | N/A | None | 2~26639,92200~93200,123400~130400,146210~148610,149770~150770,151600~164200,173800~178800,185000~192000,286400~303400,361000~384000,386000~399000,422000~440000,460000~480000,499200~538000,620000~680000,693334~733333,828334~875000,2016667~2104165,2229166~2279165 | None | None | Radio Planning (Internal planning) | NRDUCell | -Configuration constraints: In an NRDUCell MO, if SsbDescMethod is set to SSB_DESC_TYPE_NARFCN: When AdditionalFrequencyBand is set to N39, the value of SsbFreqPos must be greater than or equal to 376000 and less than or equal to 384000; when AdditionalFrequencyBand is set to N101, the value of SsbFreqPos must be greater than or equal to 380000 and less than or equal to 382000. In an NRDUCell MO, if SsbDescMethod is set to SSB_DESC_TYPE_GSCN: When AdditionalFrequencyBand is set to N39, the value of SsbFreqPos must be greater than or equal to 4754 and less than or equal to 4768; when AdditionalFrequencyBand is set to N101, the value of SsbFreqPos must be greater than or equal to 4760 and less than or equal to 4764. Assume that SsbDescMethod in an NRDUCell MO is set to SSB_DESC_TYPE_NARFCN. If AdditionalFrequencyBand is set to N38, the value of SsbFreqPos in the NRDUCell MO must fall into [514000, 524000]. If AdditionalFrequencyBand is set to N41, the value of SsbFreqPos in the NRDUCell MO must fall into [499200, 537999]. If AdditionalFrequencyBand is set to N77, the value of SsbFreqPos in the NRDUCell MO must fall into [620000, 680000]. If AdditionalFrequencyBand is set to N78, the value of SsbFreqPos in the NRDUCell MO must fall into [620000, 653333]. If AdditionalFrequencyBand is set to N257, the value of SsbFreqPos in the NRDUCell MO must fall into [2054166, 2104165]. If AdditionalFrequencyBand is set to N258, the value of SsbFreqPos in the NRDUCell MO must fall into [2016667, 2070832]. If AdditionalFrequencyBand is set to N261, the value of SsbFreqPos in the NRDUCell MO must fall into [2070833, 2084999]. In an NRDUCell MO, if SsbDescMethod is set to SSB_DESC_TYPE_GSCN: When AdditionalFrequencyBand is set to N2, the value of SsbFreqPos must be greater than or equal to 4829 and less than or equal to 4969; when AdditionalFrequencyBand is set to N25, the value of SsbFreqPos must be greater than or equal to 4829 and less than or equal to 4981. In an NRDUCell MO, if SsbDescMethod is set to SSB_DESC_TYPE_NARFCN: When AdditionalFrequencyBand is set to N2, the value of SsbFreqPos must be greater than or equal to 386000 and less than or equal to 398000; when AdditionalFrequencyBand is set to N25, the value of SsbFreqPos must be greater than or equal to 386000 and less than or equal to 399000. In an NRDUCell MO, if SsbDescMethod is set to SSB_DESC_TYPE_GSCN, SsbSubcarrierSpacing is set to 120KHZ, and FrequencyBand is set to N257, N258, N260, or N261, then SsbFreqPos must be set to a value greater than or equal to 22256 and less than or equal to 26639. In an NRDUCell MO, if SsbDescMethod is set to SSB_DESC_TYPE_GSCN, SsbSubcarrierSpacing is set to 240KHZ, and FrequencyBand is set to N257, N258, N260, or N261, then SsbFreqPos must be set to an even number greater than or equal to 22258 and less than or equal to 23164. Assume that SsbDescMethod is set to SSB_DESC_TYPE_GSCN and SsbSubcarrierSpacing is set to 120KHZ in an NRDUCell MO. In this NRDUCell MO, if FrequencyBand is set to N257, SsbFreqPos must be set to a value greater than or equal to 22388 and less than or equal to 22558. In this NRDUCell MO, if FrequencyBand is set to N258, SsbFreqPos must be set to a value greater than or equal to 22257 and less than or equal to 22443. In this NRDUCell MO, if FrequencyBand is set to N260, SsbFreqPos must be set to a value greater than or equal to 22995 and less than or equal to 23166. In this NRDUCell MO, if FrequencyBand is set to N261, SsbFreqPos must be set to a value greater than or equal to 22446 and less than or equal to 22492. Assume that SsbDescMethod is set to SSB_DESC_TYPE_GSCN and SsbSubcarrierSpacing is set to 240KHZ in an NRDUCell MO. In this NRDUCell MO, if FrequencyBand is set to N257, SsbFreqPos must be set to an even number greater than or equal to 22390 and less than or equal to 22556. In this NRDUCell MO, if FrequencyBand is set to N258, SsbFreqPos must be set to an even number greater than or equal to 22258 and less than or equal to 22442. In this NRDUCell MO, if FrequencyBand is set to N260, SsbFreqPos must be set to an even number greater than or equal to 22996 and less than or equal to 23164. In this NRDUCell MO, if FrequencyBand is set to N261, SsbFreqPos must be set to an even number greater than or equal to 22446 and less than or equal to 22490. In an NRDUCell MO, if FrequencyBand is set to N39 and SsbDescMethod is set to SSB_DESC_TYPE_GSCN, then SsbFreqPos must be greater than or equal to 4712 and less than or equal to 4789. In an NRDUCell MO, if FrequencyBand is set to N39 and SsbDescMethod is set to SSB_DESC_TYPE_NARFCN, then SsbFreqPos must be greater than or equal to 377050 and less than or equal to 383090. In an NRDUCell MO, if FrequencyBand is set to N101 and SsbDescMethod is set to SSB_DESC_TYPE_GSCN, then SsbFreqPos must be greater than or equal to 4760 and less than or equal to 4764. In an NRDUCell MO, if FrequencyBand is set to N101 and SsbDescMethod is set to SSB_DESC_TYPE_NARFCN, then SsbFreqPos must be greater than or equal to 380000 and less than or equal to 382000. In an NRDUCell MO, if FrequencyBand is set to N79 and SsbDescMethod is set to SSB_DESC_TYPE_GSCN, the value of SsbFreqPos must be an integral multiple of 16. In an NRDUCell MO, if FrequencyBand is set to N41 and SsbDescMethod is set to SSB_DESC_TYPE_GSCN, the value of SsbFreqPos must be an integral multiple of 3. In an NRDUCell MO, if FrequencyBand is set to N75 and SsbDescMethod is set to SSB_DESC_TYPE_NARFCN, then the value of SsbFreqPos must be an integer multiple of 20. In an NRDUCell MO, if FrequencyBand is set to N40 and SsbDescMethod is set to SSB_DESC_TYPE_GSCN, the value of SsbFreqPos must be greater than or equal to 5762 and less than or equal to 5989. In an NRDUCell MO, if FrequencyBand is set to N40 and SsbDescMethod is set to SSB_DESC_TYPE_NARFCN, the value of SsbFreqPos must be greater than or equal to 461050 and less than or equal to 479090. In an NRDUCell MO, if FrequencyBand is set to N41 and SsbDescMethod is set to SSB_DESC_TYPE_GSCN, the value of SsbFreqPos must be greater than or equal to 6252 but less than or equal to 6714. In an NRDUCell MO, if FrequencyBand is set to N77 and SsbDescMethod is set to SSB_DESC_TYPE_GSCN, the value of SsbFreqPos must be greater than or equal to 7711 but less than or equal to 8329. In an NRDUCell MO, if FrequencyBand is set to N78 and SsbDescMethod is set to SSB_DESC_TYPE_GSCN, the value of SsbFreqPos must be greater than or equal to 7711 but less than or equal to 8051. In an NRDUCell MO, if FrequencyBand is set to N79 and SsbDescMethod is set to SSB_DESC_TYPE_GSCN, the value of SsbFreqPos must be greater than or equal to 8480 but less than or equal to 8880. In an NRDUCell MO, the frequency spacing between the frequency specified by SsbFreqPos and the first RB of the cell must be an integer multiple of SubcarrierSpacing if FrequencyBand is set to any of the following values: N1, N2, N3, N5, N7, N8, N12, N13, N20, N28, N38, N39, N40, N41, N50, N66, N71, N72, N77, N78, N79, N80, N81, N82, N83, N84, N86, N101, or N104. In an NRDUCell MO, if FrequencyBand is set to N72, SsbSubcarrierSpacing is set to 15KHZ, and SsbDescMethod is set to SSB_DESC_TYPE_GSCN, then the value of SsbFreqPos must fall into [1157, 1159]. The frequency number corresponding to SsbFreqPos plus the number of frequencies corresponding to 10 RBs must be less than or equal to the sum of the value of DlNarfcn and the number of frequencies corresponding to NRB divided by 2. NRB indicates the number of RBs corresponding to the cell bandwidth specified in Table 5.3.2-1 in 3GPP TS 38.104. In an NRDUCell MO, if FrequencyBand is set to N75, SsbSubcarrierSpacing is set to 15KHZ, and SsbDescMethod is set to SSB_DESC_TYPE_GSCN, the value of SsbFreqPos must fall into [3584, 3787]. In an NRDUCell MO, if FrequencyBand is set to N75, SsbSubcarrierSpacing is set to 15KHZ, and SsbDescMethod is set to SSB_DESC_TYPE_NARFCN, the value of SsbFreqPos must fall into [286400, 303400]. In an NRDUCell MO, if FrequencyBand is set to N38, SsbSubcarrierSpacing is set to 30KHZ, and SsbDescMethod is set to SSB_DESC_TYPE_GSCN, the value of SsbFreqPos must fall into [6437, 6538]. In an NRDUCell MO, if FrequencyBand is set to N38, SsbSubcarrierSpacing is set to 30KHZ, and SsbDescMethod is set to SSB_DESC_TYPE_NARFCN, the value of SsbFreqPos must fall into [515050, 523010]. In an NRDUCell MO, if FrequencyBand is set to N1, SsbSubcarrierSpacing is set to 15KHZ, and SsbDescMethod is set to SSB_DESC_TYPE_GSCN, the value of SsbFreqPos must fall into [5279, 5419]. In an NRDUCell MO, if FrequencyBand is set to N2, SsbSubcarrierSpacing is set to 15KHZ, and SsbDescMethod is set to SSB_DESC_TYPE_GSCN, the value of SsbFreqPos must fall into [4829, 4969]. In an NRDUCell MO, if FrequencyBand is set to N3, SsbSubcarrierSpacing is set to 15KHZ, and SsbDescMethod is set to SSB_DESC_TYPE_GSCN, the value of SsbFreqPos must fall into [4517, 4693]. In an NRDUCell MO, if FrequencyBand is set to N5, SsbSubcarrierSpacing is set to 15KHZ, and SsbDescMethod is set to SSB_DESC_TYPE_GSCN, the value of SsbFreqPos must fall into [2177, 2230]. In an NRDUCell MO, if FrequencyBand is set to N7, SsbSubcarrierSpacing is set to 15KHZ, and SsbDescMethod is set to SSB_DESC_TYPE_GSCN, the value of SsbFreqPos must fall into [6554, 6718]. In an NRDUCell MO, if FrequencyBand is set to N8, SsbSubcarrierSpacing is set to 15KHZ, and SsbDescMethod is set to SSB_DESC_TYPE_GSCN, the value of SsbFreqPos must fall into [2318, 2395]. In an NRDUCell MO, if FrequencyBand is set to N20, SsbSubcarrierSpacing is set to 15KHZ, and SsbDescMethod is set to SSB_DESC_TYPE_GSCN, the value of SsbFreqPos must fall into [1982, 2047]. In an NRDUCell MO, if FrequencyBand is set to N25, SsbSubcarrierSpacing is set to 15KHZ, and SsbDescMethod is set to SSB_DESC_TYPE_GSCN, the value of SsbFreqPos must fall into [4829, 4981]. In an NRDUCell MO, if FrequencyBand is set to N28, SsbSubcarrierSpacing is set to 15KHZ, and SsbDescMethod is set to SSB_DESC_TYPE_GSCN, the value of SsbFreqPos must fall into [1901, 2002]. In an NRDUCell MO, if FrequencyBand is set to N66, SsbSubcarrierSpacing is set to 15KHZ, and SsbDescMethod is set to SSB_DESC_TYPE_GSCN, the value of SsbFreqPos must fall into [5279, 5494]. In an NRDUCell MO, if FrequencyBand is set to N71, SsbSubcarrierSpacing is set to 15KHZ, and SsbDescMethod is set to SSB_DESC_TYPE_GSCN, the value of SsbFreqPos must fall into [1547, 1624]. In an NRDUCell MO, if FrequencyBand is set to N12, SsbSubcarrierSpacing is set to 15KHZ, and SsbDescMethod is set to SSB_DESC_TYPE_GSCN, the value of SsbFreqPos must fall into [1828, 1858]. In an NRDUCell MO, if FrequencyBand is set to N13, SsbSubcarrierSpacing is set to 15KHZ, and SsbDescMethod is set to SSB_DESC_TYPE_GSCN, the value of SsbFreqPos must fall into [1871, 1885]. In an NRDUCell MO, if FrequencyBand is set to N104 and SsbDescMethod is set to SSB_DESC_TYPE_GSCN, then the value of SsbFreqPos must be greater than or equal to 9882 and less than or equal to 10358, and the value of SsbFreqPos minus 9882 must be an integral multiple of 7. Assume that SsbDescMethod in an NRDUCell MO is set to SSB_DESC_TYPE_GSCN. In this MO, the value of SsbFreqPos must satisfy the following constraints: If AdditionalFrequencyBand is set to N38, this value must fall into [6437, 6538]. If AdditionalFrequencyBand is set to N41, this value must fall into [6252, 6714]. If AdditionalFrequencyBand is set to N77, this value must fall into [7711, 8329]. If AdditionalFrequencyBand is set to N78, this value must fall into [7711, 8051]. If AdditionalFrequencyBand is set to N257 and SsbSubcarrierSpacing is set to 120KHZ, this value must fall into [22388, 22558]. If AdditionalFrequencyBand is set to N258 and SsbSubcarrierSpacing is set to 120KHZ, this value must fall into [22257, 22443]. If AdditionalFrequencyBand is set to N261 and SsbSubcarrierSpacing is set to 120KHZ, this value must fall into [22446, 22492]. If AdditionalFrequencyBand is set to N257 and SsbSubcarrierSpacing is set to 240KHZ, this value must be an even number in the range of [22390, 22556]. If AdditionalFrequencyBand is set to N258 and SsbSubcarrierSpacing is set to 240KHZ, this value must be an even number in the range of [22258, 22442]. If AdditionalFrequencyBand is set to N261 and SsbSubcarrierSpacing is set to 240KHZ, this value must be an even number in the range of [22446, 22490]. In an NRDUCell MO, if DuplexMode is set to CELL_FDD, CustomizedBwConfigInd is set to CONFIG_LEFT_ALIGN, and CustomizedDlBandwidth is set to CELL_BW_6DOT8M, the following constraints must be satisfied: 10 ≤ Rounddown[(Frequency corresponding to SsbFreqPos - Frequency corresponding to DlNarfcn + 6 x NRB x SubcarrierSpacing)/(12 x SubcarrierSpacing)] ≤ NRB - 28. NRB indicates the number of RBs corresponding to the cell bandwidth specified in Table 5.3.2-1 in 3GPP TS 38.104. In an NRDUCell MO, if DuplexMode is set to CELL_FDD, CustomizedBwConfigInd is set to CONFIG_RIGHT_ALIGN, and CustomizedDlBandwidth is set to CELL_BW_6DOT8M, the following constraints must be satisfied: 28 ≤ Rounddown[(Frequency corresponding to SsbFreqPos - Frequency corresponding to DlNarfcn + 6 x NRB x SubcarrierSpacing)/(12 x SubcarrierSpacing)] ≤ NRB - 10. NRB indicates the number of RBs corresponding to the cell bandwidth specified in Table 5.3.2-1 in 3GPP TS 38.104. -Parameter relationship with conditions: If DuplexMode is set to CELL_FDD, CELL_SDL or CELL_TDD, SsbFreqPos must be set. | Read & Write | Yes | Cell | 1 minute | Modification of this parameter will cause the cell to automatically restart. If the SSB frequency-domain position and CORESET0 frequency-domain position of the cell are not within the available spectrum resource range of the cell, the cell will fail to be activated. If the setting of this parameter is changed, change the SSB frequency-domain position setting on the peer base station (gNodeB or eNodeB) to ensure that, with the new setting, the negotiation between the peer eNodeB and the local gNodeB will succeed. | The parameter modification takes effect after the cell is automatically reset. | None | BTS3900: V100R015C10 BTS3900 5G: V100R015C10 BTS5900: V100R015C10 BTS5900 5G: V100R015C10 | Radio | N
NRDUCell | LogicalRootSequenceIndex | Logical Root Sequence Index | BTS3900, BTS3900 5G, BTS5900, BTS5900 5G | ADD NRDUCELL MOD NRDUCELL LST NRDUCELL | Indicates the start index of logical root sequences used to generate preamble sequences for a cell when this parameter is set to a value in the range of 0 to 837. Each logical root sequence corresponds to a physical root sequence. For details, see 3GPP TS 38.211. The value 65535 indicates an invalid value. | NO | NO | NO | None | None | Interval Type | 0~837,65535 | N/A | None | 0~837,65535 | 65535 | The logical root sequence indexes of a cell are configured based on the network plan. You are advised to use the Huawei root ZC sequence planning tool during configuration. During manual configuration, if the time-frequency resources of the PRACH in adjacent cells overlap and the same preamble format is used, the sequence ranges that are calculated based on the root sequence indexes configured for adjacent cells should not overlap with each other. High-speed TDD cells: 2 to 78 or 91 to 124 High-speed FDD cells: 0 to 837 Non-high-speed cells: TDD in low frequency bands with a subcarrier spacing of 30 kHz: Slot configuration 4_1_DDDSU: 0 to 137 Slot configuration 1_1_DSDSDSDSDS: 0 to 137 Slot configuration 8_2_DDDDDDDSUU or 7_3_DDDSUDDSUU and PrachConfigurationIndex set to 200, 202, or 210: 0 to 137 Slot configuration 3_2_DDSUU or 2_3_DSUUU and PrachConfigurationIndex set to 200 or 202: 0 to 137 Slot configuration 8_2_DDDSUUDDDD and PrachConfigurationIndex set to 195, 206, or 210: 0 to 137 TDD in high frequency bands with a subcarrier spacing of 120 kHz: Slot configuration 4_1_DDDSU: 0 to 137 Slot configuration 2_3_DSUUU: 0 to 137 SDL cells: 65535 Other scenarios: 0 to 837 | Radio Planning (Internal planning) | NRDUCell | -Configuration constraints: In an NRDUCell MO, if HighSpeedFlag is set to HIGH_SPEED and DuplexMode is set to CELL_TDD, LogicalRootSequenceIndex can only be set to a value ranging from 0 to 137. In an NRDUCell MO, if DuplexMode is set to CELL_SDL, LogicalRootSequenceIndex must be set to 65535. In an NRDUCell MO, if LogicalRootSequenceIndex is set to 65535, DuplexMode must be set to CELL_SDL. In an NRDUCell MO, if DuplexMode is set to CELL_TDD, SlotAssignment is set to 1_1_DSDSDSDSDS, and SubcarrierSpacing is set to 30KHZ, then LogicalRootSequenceIndex must be set to a value ranging from 0 to 137. -Parameter relationship with conditions: If DuplexMode is set to CELL_FDD, CELL_SDL, CELL_SUL or CELL_TDD, LogicalRootSequenceIndex is valid. If DuplexMode is set to CELL_FDD, CELL_SUL, CELL_TDD, LogicalRootSequenceIndex must be set to [0~837;65535]. If DuplexMode is set to CELL_SDL, LogicalRootSequenceIndex must be set to 65535. | Read & Write | Yes | Cell | 1 minute | Modification of this parameter will cause the local cell to automatically restart. | The parameter modification takes effect after the cell is automatically reset. | None | BTS3900: V100R015C10 BTS3900 5G: V100R015C10 BTS5900: V100R015C10 BTS5900 5G: V100R015C10 | Radio | N-TDD, N-FDD, N-SUL
NRDUCell | PrachFreqStartPosition | PRACH Frequency Start Position | BTS3900, BTS3900 5G, BTS5900, BTS5900 5G | ADD NRDUCELL MOD NRDUCELL LST NRDUCELL | Indicates the start frequency-domain position of PRACH resources relative to the initial BWP. For details, see 3GPP TS 38.321. The values 0 to 272 indicate that the start frequency-domain position of the PRACH equals the parameter value. The value 65535 indicates that the start frequency-domain position of the PRACH is automatically generated. This parameter takes effect only when both LTE_NR_UL_SPECTRUM_SHARING_SW and LTE_NR_FDD_SPCT_SHR_SW options of the NRDUCellAlgoSwitch.SpectrumCloudSwitch parameter are deselected or when both the LTE_NR_FDD_SPCT_SHR_SW option of the NRDUCellAlgoSwitch.SpectrumCloudSwitch parameter and the LTE_NR_FDD_SPCT_SHR_ASYM_SW option of the NRDUCellAlgoSwitch.SpectrumCloudEnhSwitch parameter are selected. | NO | NO | NO | FBFD-010009 | Channel Management | Interval Type | 0~272,65535 | N/A | None | 0~272,65535 | 65535 | 65535 | Radio Planning (Internal planning) | NRDUCell | -Configuration constraints: In an NRDUCell MO, if CustomizedBwConfigInd is set to NOT_CONFIG, DuplexMode is set to CELL_FDD, SubcarrierSpacing is set to 15KHZ, and UlBandwidth is set to CELL_BW_10M, then PrachFreqStartPosition must be set to 65535 or a value ranging from 2 to 44. In an NRDUCell MO, if CustomizedBwConfigInd is set to NOT_CONFIG, DuplexMode is set to CELL_FDD, SubcarrierSpacing is set to 15KHZ, and UlBandwidth is set to CELL_BW_20M, then PrachFreqStartPosition must be set to 65535 or a value ranging from 2 to 98. In an NRDUCell MO, if DuplexMode is set to CELL_FDD, SubcarrierSpacing is set to 15KHZ, and UlBandwidth is set to CELL_BW_5M, then PrachFreqStartPosition must be set to 65535 or a value ranging from 2 to 17. In an NRDUCell MO, if CustomizedBwConfigInd is set to NOT_CONFIG, DuplexMode is set to CELL_FDD, SubcarrierSpacing is set to 15KHZ, and UlBandwidth is set to CELL_BW_15M, then PrachFreqStartPosition must be set to 65535 or a value ranging from 2 to 71. In an NRDUCell MO, PrachFreqStartPosition must be set to 65535 or a value ranging from 2 to 98 if all the following conditions are met: (1) DuplexMode is set to CELL_FDD. (2) SubcarrierSpacing is set to 15KHZ. (3) UlBandwidth is set to CELL_BW_25M, CELL_BW_30M, CELL_BW_40M, CELL_BW_45M, or CELL_BW_50M. In an NRDUCell MO, if DuplexMode is set to CELL_FDD, CustomizedBwConfigInd is set to CONFIG_LEFT_ALIGN or CONFIG_RIGHT_ALIGN, SubcarrierSpacing is set to 15KHZ, and CustomizedUlBandwidth is not set to CELL_BW_6DOT8M or CELL_BW_39M, then PrachFreqStartPosition must be set to 65535 or a value ranging from 2 to (N - 8 - UlPuncturedRbNumOffset). N indicates the number of available RBs corresponding to the compact bandwidth specified by CustomizedUlBandwidth (50 RBs for 9.6 MHz and 9.8 MHz, 75 RBs for 14.6 MHz, 77 RBs for 14.8 MHz, 104 RBs for 19.6 MHz and 19.8 MHz, 65 RBs for 13 MHz in both-side puncturing, 67 RBs for 13 MHz in single-side puncturing, 92 RBs for 17.5 MHz, 264 RBs for 96.52 MHz, 34 RBs for 6.8 MHz, and 209 RBs for 39 MHz). In an NRDUCell MO, if DuplexMode is set to CELL_FDD, CustomizedBwConfigInd is set to CONFIG, SubcarrierSpacing is set to 15KHZ, and CustomizedUlBandwidth is not set to CELL_BW_6DOT8M or CELL_BW_39M, then PrachFreqStartPosition must be set to 65535 or a value ranging from 2 to (N - 8 - 2 x UlPuncturedRbNumOffset). N indicates the number of available RBs corresponding to the compact bandwidth specified by CustomizedUlBandwidth (in both-side puncturing, 50 RBs for 9.6 MHz and 9.8 MHz, 75 RBs for 14.6 MHz, 77 RBs for 14.8 MHz, 104 RBs for 19.6 MHz and 19.8 MHz, 65 RBs for 13 MHz, 92 RBs for 17.5 MHz, 264 RBs for 96.52 MHz, 34 RBs for 6.8 MHz, 209 RBs for 39 MHz, and 133 RBs for 24.8 MHz). In an NRDUCell MO, if DuplexMode is set to CELL_FDD, CustomizedBwConfigInd is not set to NOT_CONFIG, and CustomizedUlBandwidth is set to CELL_BW_6DOT8M, then PrachFreqStartPosition must be set to 65535 or a value ranging from 2 to (N - 8). N indicates the number of available RBs corresponding to the compact bandwidth specified by CustomizedUlBandwidth (50 RBs for 9.6 MHz and 9.8 MHz, 75 RBs for 14.6 MHz, 77 RBs for 14.8 MHz, 104 RBs for 19.6 MHz and 19.8 MHz, 65 RBs for 13 MHz in both-side puncturing, 67 RBs for 13 MHz in single-side puncturing, 92 RBs for 17.5 MHz, 264 RBs for 96.52 MHz, 34 RBs for 6.8 MHz, and 209 RBs for 39 MHz). In an NRDUCell MO, if FrequencyBand is set to N28, and DlBandwidth and UlBandwidth are set to CELL_BW_40M, then PrachFreqStartPosition must be set to 65535 or a value ranging from 2 to 42. | Read & Write | Yes | Cell | 1 minute | Modification of this parameter will cause the local cell to restart. If this parameter is set to 65535, the start frequency-domain position of the PRACH is automatically generated by the system. If this parameter is set to another value, the configured value, rather than the value automatically generated by the system, is preferentially selected to keep the cell active. In high-frequency TDD scenarios, this parameter must be set to the same value for NR cells that are served by the same RF module. Otherwise, UE access failures or service drops may occur. | The parameter modification takes effect after the cell is automatically reset. | Reconfiguring this parameter affects the frequency-domain position of PRACH resources. Reconfiguring this parameter affects the interference on the PRACH in the cell and the interference on the PRACH and PUSCH in neighboring cells. Reconfiguring this parameter affects the maximum number of PUSCH RBs that can be consecutively allocated. | BTS3900: V100R015C10 BTS3900 5G: V100R015C10 BTS5900: V100R015C10 BTS5900 5G: V100R015C10 | Radio | N-TDD, N-FDD, N-SUL
NRDUCell | SibConfigId | SIB Config ID | BTS3900, BTS3900 5G, BTS5900, BTS5900 5G | ADD NRDUCELL MOD NRDUCELL LST NRDUCELL | Indicates the ID of a set of system information configuration policies, including the system information type, system information transmission period, and system information transmission mode. | NO | NO | NO | FBFD-021104 | SA Option 2 Architecture | Interval Type | 0~10 | N/A | None | 0~10 | 0 | None | N/A | NRDUCell | None | Read & Write | Yes | Cell | 1 minute | Changing the value of this parameter will cause the NR DU cell to reset. | The parameter modification takes effect after the cell is automatically reset. | A larger amount of system information and a shorter period in the identified configuration result in greater overheads and shorter acquisition delay. A smaller amount of system information and a longer period lead to the opposite effects. Compared with broadcast mode, on-demand mode reduces overheads and saves energy in light-load scenarios but prolongs the UE access time in heavy-load scenarios. | BTS3900: V100R016C00 BTS3900 5G: V100R016C00 BTS5900: V100R016C00 BTS5900 5G: V100R016C00 | Radio | N-TDD, N-FDD, N-SUL
NRDUCell | HighSpeedFlag | High Speed Flag | BTS3900, BTS3900 5G, BTS5900, BTS5900 5G | ADD NRDUCELL MOD NRDUCELL LST NRDUCELL | Indicates the speed flag of the cell. Set this parameter to HIGH_SPEED if the cell is used to provide coverage for high-speed railways. Set this parameter to LOW_SPEED in other scenarios. This parameter applies in FDD and low-frequency TDD. | NO | NO | NO | FOFD-030207 | High-speed Railway Superior Experience | Enumeration Type | LOW_SPEED(Low Speed Cell), HIGH_SPEED(High Speed Cell) | LOW_SPEED~0, HIGH_SPEED~1 | None | LOW_SPEED, HIGH_SPEED | LOW_SPEED(Low Speed Cell) | High-speed railway scenarios: HIGH_SPEED(High Speed Cell); Other scenarios: LOW_SPEED(Low Speed Cell) | Radio Planning (Internal planning) | NRDUCell | -Configuration constraints: In an NRDUCell MO, if HighSpeedFlag is set to HIGH_SPEED and DuplexMode is set to CELL_TDD, LogicalRootSequenceIndex can only be set to a value ranging from 0 to 137. In an NRDUCell MO, if DuplexMode is set to CELL_TDD, FrequencyBand is set to N50, and DlBandwidth is set to a value other than that of UlBandwidth, then HighSpeedFlag must be set to LOW_SPEED. In an NRDUCell MO, ScenarioPolicy cannot be set to CELL_ENH_MUTING_POLICY if any of the following conditions is met: (1) HighSpeedFlag is set to HIGH_SPEED. (2) CustomizedBwConfigInd is not set to NOT_CONFIG. (3) SlotAssignment is set to 1_1_DSDSDSDSDS. (4) CellRadius is set to a value greater than 14500. (5) FrequencyBand is set to N257, N258, N260, or N261, and SlotAssignment is set to 2_3_DSUUU. In an NRDUCell MO, if ScenarioPolicy is set to MINE_ENHANCED_POLICY, HighSpeedFlag must be set to LOW_SPEED. If LampSiteCellFlag in an NRDUCell MO is set to YES, HighSpeedFlag in the NRDUCell MO must be set to LOW_SPEED. In an NRDUCell MO, if HighSpeedFlag is set to HIGH_SPEED, DuplexMode can only be set to CELL_TDD or CELL_FDD, and FrequencyBand cannot be set to N257, N258, N260, or N261. In an NRDUCell MO, if DuplexMode is set to CELL_SUL and FrequencyBand is set to N95 or N98, HighSpeedFlag must be set to LOW_SPEED and NrDuCellNetworkingMode must be set to NORMAL_CELL. In an NRDUCell MO, DeployPosition can be set to DEPLOY_IAB only if all the following conditions are met: DuplexMode is set to CELL_TDD, FrequencyBand is set to N78 or N77, UlBandwidth is set to CELL_BW_100M, DlBandwidth is set to CELL_BW_100M, SlotAssignment is set to 8_2_DDDDDDDSUU, SsbPeriod is set to MS20, MS40, MS80, or MS160, HighSpeedFlag is set to LOW_SPEED, NrDuCellNetworkingMode is set to NORMAL_CELL, and LampSiteCellFlag is set to NO. In an NRDUCell MO, if DuplexMode is set to CELL_SDL, HighSpeedFlag must be set to LOW_SPEED. The value range of CellRadius in the NRDUCell MO for a cell is 1 to 9650 if all of the following conditions are met in the NRDUCell MO: (1) DuplexMode is set to CELL_TDD. (2) SlotAssignment is set to 2_3_DSUUU. (3) SubcarrierSpacing is set to 30KHZ. (4) HighSpeedFlag is set to HIGH_SPEED. In an NRDUCell MO, if SlotStructure is set to SS04120200, HighSpeedFlag must be set to LOW_SPEED. -Parameter relationship with conditions: If DuplexMode is set to CELL_FDD, CELL_SDL or CELL_TDD, HighSpeedFlag is valid. | Read & Write | Yes | Cell | 1 minute | Modification of this parameter will cause the NR DU cell to automatically restart. If the cell is configured to be activated and the allocated value of the relevant license is less than required, changing the value of this parameter to HIGH_SPEED will fail or cause a cell setup failure. | The parameter modification takes effect after the cell is automatically reset. | If this parameter is set to HIGH_SPEED, user experience in high-speed scenarios such as high-speed railways is improved. If this parameter is set to LOW_SPEED, uplink symbol correction is not performed, and user experience in high-speed scenarios such as high-speed railways cannot be guaranteed. | BTS3900: V100R016C00 BTS3900 5G: V100R016C00 BTS5900: V100R016C00 BTS5900 5G: V100R016C00 | Radio | N-TDD-FR1, N-FDD
NRDUCell | SsbSubcarrierSpacing | SSB Subcarrier Spacing | BTS3900, BTS3900 5G, BTS5900, BTS5900 5G | ADD NRDUCELL MOD NRDUCELL LST NRDUCELL | Indicates the SSB subcarrier spacing. For details about this parameter, see 3GPP TS 38.331. | NO | NO | NO | None | None | Enumeration Type | 15KHZ(15), 30KHZ(30), 120KHZ(120), 240KHZ(240) | 15KHZ~0, 30KHZ~1, 120KHZ~3, 240KHZ~4 | KHz | 15KHZ, 30KHZ, 120KHZ, 240KHZ | 30KHZ(30) | FDD: 15KHZ(15) SDL: 15KHZ(15) Low-frequency TDD: 30KHZ(30) High-frequency TDD: 120KHZ(120) | N/A | NRDUCell | -Configuration constraints: In an NRDUCell MO, if SsbDescMethod is set to SSB_DESC_TYPE_GSCN, SsbSubcarrierSpacing is set to 120KHZ, and FrequencyBand is set to N257, N258, N260, or N261, then SsbFreqPos must be set to a value greater than or equal to 22256 and less than or equal to 26639. In an NRDUCell MO, if SsbDescMethod is set to SSB_DESC_TYPE_GSCN, SsbSubcarrierSpacing is set to 240KHZ, and FrequencyBand is set to N257, N258, N260, or N261, then SsbFreqPos must be set to an even number greater than or equal to 22258 and less than or equal to 23164. In an NRDUCell MO, if FrequencyBand is set to N75, SsbSubcarrierSpacing is set to 15KHZ, and SsbDescMethod is set to SSB_DESC_TYPE_GSCN, the value of SsbFreqPos must fall into [3584, 3787]. In an NRDUCell MO, if FrequencyBand is set to N75, SsbSubcarrierSpacing is set to 15KHZ, and SsbDescMethod is set to SSB_DESC_TYPE_NARFCN, the value of SsbFreqPos must fall into [286400, 303400]. In an NRDUCell MO, if FrequencyBand is set to N38, SsbSubcarrierSpacing is set to 30KHZ, and SsbDescMethod is set to SSB_DESC_TYPE_GSCN, the value of SsbFreqPos must fall into [6437, 6538]. In an NRDUCell MO, if FrequencyBand is set to N38, SsbSubcarrierSpacing is set to 30KHZ, and SsbDescMethod is set to SSB_DESC_TYPE_NARFCN, the value of SsbFreqPos must fall into [515050, 523010]. In an NRDUCell MO, if FrequencyBand is set to N1, SsbSubcarrierSpacing is set to 15KHZ, and SsbDescMethod is set to SSB_DESC_TYPE_GSCN, the value of SsbFreqPos must fall into [5279, 5419]. In an NRDUCell MO, if FrequencyBand is set to N2, SsbSubcarrierSpacing is set to 15KHZ, and SsbDescMethod is set to SSB_DESC_TYPE_GSCN, the value of SsbFreqPos must fall into [4829, 4969]. In an NRDUCell MO, if FrequencyBand is set to N3, SsbSubcarrierSpacing is set to 15KHZ, and SsbDescMethod is set to SSB_DESC_TYPE_GSCN, the value of SsbFreqPos must fall into [4517, 4693]. In an NRDUCell MO, if FrequencyBand is set to N5, SsbSubcarrierSpacing is set to 15KHZ, and SsbDescMethod is set to SSB_DESC_TYPE_GSCN, the value of SsbFreqPos must fall into [2177, 2230]. In an NRDUCell MO, if FrequencyBand is set to N7, SsbSubcarrierSpacing is set to 15KHZ, and SsbDescMethod is set to SSB_DESC_TYPE_GSCN, the value of SsbFreqPos must fall into [6554, 6718]. In an NRDUCell MO, if FrequencyBand is set to N8, SsbSubcarrierSpacing is set to 15KHZ, and SsbDescMethod is set to SSB_DESC_TYPE_GSCN, the value of SsbFreqPos must fall into [2318, 2395]. In an NRDUCell MO, if FrequencyBand is set to N20, SsbSubcarrierSpacing is set to 15KHZ, and SsbDescMethod is set to SSB_DESC_TYPE_GSCN, the value of SsbFreqPos must fall into [1982, 2047]. In an NRDUCell MO, if FrequencyBand is set to N25, SsbSubcarrierSpacing is set to 15KHZ, and SsbDescMethod is set to SSB_DESC_TYPE_GSCN, the value of SsbFreqPos must fall into [4829, 4981]. In an NRDUCell MO, if FrequencyBand is set to N28, SsbSubcarrierSpacing is set to 15KHZ, and SsbDescMethod is set to SSB_DESC_TYPE_GSCN, the value of SsbFreqPos must fall into [1901, 2002]. In an NRDUCell MO, if FrequencyBand is set to N66, SsbSubcarrierSpacing is set to 15KHZ, and SsbDescMethod is set to SSB_DESC_TYPE_GSCN, the value of SsbFreqPos must fall into [5279, 5494]. In an NRDUCell MO, if FrequencyBand is set to N71, SsbSubcarrierSpacing is set to 15KHZ, and SsbDescMethod is set to SSB_DESC_TYPE_GSCN, the value of SsbFreqPos must fall into [1547, 1624]. Assume that SsbDescMethod is set to SSB_DESC_TYPE_GSCN and SsbSubcarrierSpacing is set to 120KHZ in an NRDUCell MO. In this NRDUCell MO, if FrequencyBand is set to N257, SsbFreqPos must be set to a value greater than or equal to 22388 and less than or equal to 22558. In this NRDUCell MO, if FrequencyBand is set to N258, SsbFreqPos must be set to a value greater than or equal to 22257 and less than or equal to 22443. In this NRDUCell MO, if FrequencyBand is set to N260, SsbFreqPos must be set to a value greater than or equal to 22995 and less than or equal to 23166. In this NRDUCell MO, if FrequencyBand is set to N261, SsbFreqPos must be set to a value greater than or equal to 22446 and less than or equal to 22492. Assume that SsbDescMethod is set to SSB_DESC_TYPE_GSCN and SsbSubcarrierSpacing is set to 240KHZ in an NRDUCell MO. In this NRDUCell MO, if FrequencyBand is set to N257, SsbFreqPos must be set to an even number greater than or equal to 22390 and less than or equal to 22556. In this NRDUCell MO, if FrequencyBand is set to N258, SsbFreqPos must be set to an even number greater than or equal to 22258 and less than or equal to 22442. In this NRDUCell MO, if FrequencyBand is set to N260, SsbFreqPos must be set to an even number greater than or equal to 22996 and less than or equal to 23164. In this NRDUCell MO, if FrequencyBand is set to N261, SsbFreqPos must be set to an even number greater than or equal to 22446 and less than or equal to 22490. In an NRDUCell MO, if FrequencyBand is set to N12, SsbSubcarrierSpacing is set to 15KHZ, and SsbDescMethod is set to SSB_DESC_TYPE_GSCN, the value of SsbFreqPos must fall into [1828, 1858]. In an NRDUCell MO, if FrequencyBand is set to N13, SsbSubcarrierSpacing is set to 15KHZ, and SsbDescMethod is set to SSB_DESC_TYPE_GSCN, the value of SsbFreqPos must fall into [1871, 1885]. In an NRDUCell MO, if FrequencyBand is set to N72, SsbSubcarrierSpacing is set to 15KHZ, and SsbDescMethod is set to SSB_DESC_TYPE_GSCN, then the value of SsbFreqPos must fall into [1157, 1159]. In an NRDUCell MO, if FrequencyBand is set to N75, SsbSubcarrierSpacing must be set to 15KHZ. In an NRDUCell MO, if FrequencyBand is set to N1, N2, N3, N5, N7, N8, N12, N13, N20, N25, N28, N66, N71, or N72, SsbSubcarrierSpacing must be set to 15KHZ. In an NRDUCell MO, if FrequencyBand is set to N80, N81, N82, N83, N84, or N86, SsbSubcarrierSpacing must be set to 15KHZ. In an NRDUCell MO, if FrequencyBand is set to N38, N39, N41, N50, N77, N78, N79, N97, N199, N101, N98, N95, or N104, SsbSubcarrierSpacing must be set to 30KHZ. In an NRDUCell MO, if FrequencyBand is set to N257, N258, N260, or N261, SsbSubcarrierSpacing must be set to 120KHZ or 240KHZ. In an NRDUCell MO, if FrequencyBand is set to N40, SsbSubcarrierSpacing must be set to 30KHZ. In an NRDUCell MO, if FrequencyBand is set to N257, N258, N260, or N261 and NrDuCellNetworkingMode is set to HYPER_CELL_COMBINE_MODE, then SsbSubcarrierSpacing must be set to 120KHZ. Assume that SsbDescMethod in an NRDUCell MO is set to SSB_DESC_TYPE_GSCN. In this MO, the value of SsbFreqPos must satisfy the following constraints: If AdditionalFrequencyBand is set to N38, this value must fall into [6437, 6538]. If AdditionalFrequencyBand is set to N41, this value must fall into [6252, 6714]. If AdditionalFrequencyBand is set to N77, this value must fall into [7711, 8329]. If AdditionalFrequencyBand is set to N78, this value must fall into [7711, 8051]. If AdditionalFrequencyBand is set to N257 and SsbSubcarrierSpacing is set to 120KHZ, this value must fall into [22388, 22558]. If AdditionalFrequencyBand is set to N258 and SsbSubcarrierSpacing is set to 120KHZ, this value must fall into [22257, 22443]. If AdditionalFrequencyBand is set to N261 and SsbSubcarrierSpacing is set to 120KHZ, this value must fall into [22446, 22492]. If AdditionalFrequencyBand is set to N257 and SsbSubcarrierSpacing is set to 240KHZ, this value must be an even number in the range of [22390, 22556]. If AdditionalFrequencyBand is set to N258 and SsbSubcarrierSpacing is set to 240KHZ, this value must be an even number in the range of [22258, 22442]. If AdditionalFrequencyBand is set to N261 and SsbSubcarrierSpacing is set to 240KHZ, this value must be an even number in the range of [22446, 22490]. -Parameter relationship with conditions: If FrequencyBand is set to N1, N101, N104, N12, N13, N197, N198, N199, N2, N20, N25, N257, N258, N260, N261, N28, N3, N38, N39, N40, N41, N5, N50, N66, N7, N71, N72, N75, N77, N78, N79, N8, N80, N81, N82, N83, N84, N86, N89, N95, N97 or N98, SsbSubcarrierSpacing is valid. If FrequencyBand is set to N1, N101, N104, N12, N13, N197, N198, N199, N2, N20, N25, N28, N3, N38, N39, N40, N41, N5, N50, N66, N7, N71, N72, N75, N77, N78, N79, N8, N80, N81, N82, N83, N84, N86, N89, N95, N97, N98, SsbSubcarrierSpacing must be set to [15KHZ;30KHZ;120KHZ]. If FrequencyBand is set to N257, N258, N260, N261, SsbSubcarrierSpacing must be set to [15KHZ;30KHZ;120KHZ;240KHZ]. | Read & Write | Yes | Cell | 1 minute | Modification of this parameter will cause the cell to automatically restart. In high-frequency TDD, NR cells served by the same RF module must have the same SSB subcarrier spacing. Otherwise, the cells will fail to be activated. If the value of this parameter is inconsistent with those for other NR cells that are not served by the same RF module as the local cell, interference to these other NR cells will arise. If the value of this parameter is inconsistent with those for neighboring base stations, interference to the neighboring base stations will arise. | The parameter modification takes effect after the cell is automatically reset. | If this parameter is set to 240KHZ, the downlink cell throughput increases, the SSB-based timing range is narrowed, and the timing accuracy may decrease. | BTS3900: V100R016C10 BTS3900 5G: V100R016C10 BTS5900: V100R016C10 BTS5900 5G: V100R016C10 | Radio | N
NRDUCell | SupplementaryCellInd | Supplementary Cell Indicator | BTS3900, BTS3900 5G, BTS5900, BTS5900 5G | ADD NRDUCELL MOD NRDUCELL LST NRDUCELL | Indicates whether the TDD cell is a supplementary/assistant cell. The value NORMAL_CELL indicates that the cell is a normal cell. This value is valid only for TDD cells. The value ULDL_SUPPLEMENTARY_CELL indicates that the cell is an uplink and downlink supplementary cell. Such a cell can only serve as an SCell for CA. This value is valid only for TDD cells. The value INTRA_FREQ_ASSISTANT_CELL indicates that the cell is an intra-frequency assistant cell. Such a cell can only serve as an assistant cell for the primary cell. This value is valid only for low-frequency TDD. | NO | NO | NO | FOFD-020205 | Intra-Band CA | Enumeration Type | NORMAL_CELL(Normal Cell), ULDL_SUPPLEMENTARY_CELL(UL and DL Supplementary Cell), INTRA_FREQ_ASSISTANT_CELL(Intra-Frequency Assistant Cell) | NORMAL_CELL~0, ULDL_SUPPLEMENTARY_CELL~2, INTRA_FREQ_ASSISTANT_CELL~3 | None | NORMAL_CELL, ULDL_SUPPLEMENTARY_CELL, INTRA_FREQ_ASSISTANT_CELL | NORMAL_CELL(Normal Cell) | None | N/A | NRDUCell | -Configuration constraints: In an NRDUCell MO, if DuplexMode is set to CELL_TDD, SlotAssignment is not set to 3_7_DSUUUUSUUU, and SupplementaryCellInd is set to ULDL_SUPPLEMENTARY_CELL, then FrequencyBand must be set to N257, N258, N260, or N261 and DlBandwidth must be set to CELL_BW_100M. In an NRDUCell MO, if SlotAssignment is set to 3_7_DSUUUUSUUU, SupplementaryCellInd must be set to ULDL_SUPPLEMENTARY_CELL. In an NRDUCell MO, if DuplexMode is set to CELL_TDD, SupplementaryCellInd is set to ULDL_SUPPLEMENTARY_CELL, and FrequencyBand is not set to N257, N258, N260, or N261, then SlotAssignment must be set to 3_7_DSUUUUSUUU. In an NRDUCell MO, if DuplexMode is set to CELL_TDD and SupplementaryCellInd is set to INTRA_FREQ_ASSISTANT_CELL, CellId must be set to 65535. In an NRDUCell MO, if DuplexMode is set to CELL_TDD and SupplementaryCellInd is set to INTRA_FREQ_ASSISTANT_CELL, CellBarred must be set to NOT_BARRED. -Parameter relationship with conditions: If DuplexMode is set to CELL_TDD, SupplementaryCellInd is valid. | Read & Write | Yes | Cell | Less than 2 minutes | Modification of this parameter will cause the cell to automatically restart. If the value of this parameter is changed to NORMAL_CELL, baseband resources will be reallocated to the cell. In extreme cases, cells in the same sector as the cell will also be automatically restarted. Ensure that the numbers of cells for which this parameter is set to NORMAL_CELL, ULDL_SUPPLEMENTARY_CELL, and INTRA_FREQ_ASSISTANT_CELL in a sector do not exceed the BBP capacity. Otherwise, the cells cannot be activated. | The parameter modification takes effect after the cell is automatically reset. | If this parameter is set to ULDL_SUPPLEMENTARY_CELL, the local cell can act only as an SCell for CA. It cannot be measured or accessed by UEs. Procedures such as preparations of handovers from other cells to this cell and SgNB addition in NSA networking fail, causing related counters to become abnormal. | BTS3900: V100R016C10 BTS3900 5G: V100R016C10 BTS5900: V100R016C10 BTS5900 5G: V100R016C10 | Radio | N-TDD
NRDUCell | SmtcPeriod | SMTC Period | BTS3900, BTS3900 5G, BTS5900, BTS5900 5G | ADD NRDUCELL MOD NRDUCELL LST NRDUCELL | Indicates the intra-frequency SMTC measurement period for an NR cell. For details, see 3GPP TS 38.331. | NO | NO | NO | FBFD-010014 | Mobility Management | Enumeration Type | MS5(5), MS10(10), MS20(20), MS40(40), MS80(80), MS160(160) | MS5~0, MS10~1, MS20~2, MS40~3, MS80~4, MS160~5 | ms | MS5, MS10, MS20, MS40, MS80, MS160 | MS20(20) | MS20(20) | N/A | NRDUCell | -Parameter relationship with conditions: If DuplexMode is set to CELL_FDD, CELL_SDL or CELL_TDD, SmtcPeriod is valid. | Read & Write | No (And no impact on the UE in idle mode) | N/A | N/A | None | The parameter modification takes effect immediately. | A larger value of this parameter results in a longer period for the UE to measure intra-frequency SSBs. As a result, the delay in measurement reporting is extended, which leads to delayed handovers. A smaller value of this parameter results in a shorter period for the UE to measure intra-frequency SSBs, more frequent measurements, and more timely handovers. If the configured SMTC period is shorter than the SSB period, certain handover failures can be avoided in the case that SSBs are not aligned; in other cases, handovers or reselections may be delayed or fail, increasing the service drop rate. | BTS3900: V100R016C00 BTS3900 5G: V100R016C00 BTS5900: V100R016C00 BTS5900 5G: V100R016C00 | Radio | N-TDD, N-FDD, N-SDL
NRDUCell | SmtcDuration | SMTC Duration | BTS3900, BTS3900 5G, BTS5900, BTS5900 5G | ADD NRDUCELL MOD NRDUCELL LST NRDUCELL | Indicates the intra-frequency SMTC duration for an NR cell. For details, see 3GPP TS 38.331. This parameter applies only to low-frequency TDD, FDD, and SDL cells. | NO | NO | NO | FBFD-010014 | Mobility Management | Enumeration Type | MS1(1), MS2(2), MS3(3), MS4(4), MS5(5) | MS1~0, MS2~1, MS3~2, MS4~3, MS5~4 | ms | MS1, MS2, MS3, MS4, MS5 | MS2(2) | Common scenario (frame offset is identical for cells in the same frequency band): MS2 , whichever is smaller. The variables are expressed in the unit of millisecond. The SSB duration is 2 ms for low-frequency cells. | N/A | NRDUCell | -Parameter relationship with conditions: If DuplexMode is set to CELL_FDD, CELL_SDL or CELL_TDD, SmtcDuration is valid. | Read & Write | No (And no impact on the UE in idle mode) | N/A | N/A | None | The parameter modification takes effect immediately. | A larger value of this parameter results in a longer duration for the UE to measure intra-frequency SSBs, a higher probability that SSBs of a neighboring cell can be measured, and more timely handovers. A smaller value of this parameter results in the opposite effects. In NSA networking, the gap configurations to be delivered are calculated based on this parameter on the LTE side. A small value of this parameter may cause incomplete inter-frequency measurement. The larger the value of this parameter, the fewer the positions available for gap configuration. When the cell is extremely heavily loaded, gap-assisted measurement configurations may not be delivered. | BTS3900: V100R016C00 BTS3900 5G: V100R016C00 BTS5900: V100R016C00 BTS5900 5G: V100R016C00 | Radio | N-TDD-FR1, N-FDD, N-SDL
NRDUCell | AdditionalFrequencyBand | Additional Frequency Band | BTS3900, BTS3900 5G, BTS5900, BTS5900 5G | ADD NRDUCELL MOD NRDUCELL LST NRDUCELL | Indicates the additional frequency band of a cell. If this parameter is set to NULL, no additional frequency band is configured. For details, see 3GPP TS 38.104. | NO | NO | NO | None | None | Enumeration Type | NULL(null), N2(n2), N25(n25), N38(n38), N39(n39), N41(n41), N77(n77), N78(n78), N101(n101), N257(n257), N258(n258), N261(n261) | NULL~0, N2~2, N25~25, N38~38, N39~39, N41~41, N77~77, N78~78, N101~101, N257~257, N258~258, N261~261 | None | NULL, N2, N25, N38, N39, N41, N77, N78, N101, N257, N258, N261 | NULL(null) | None | Radio Planning (Internal planning) | NRDUCell | -Configuration constraints: In an NRDUCell MO, if AdditionalFrequencyBand is set to N39, FrequencyBand must be set to N101. In an NRDUCell MO, if AdditionalFrequencyBand is set to N101, FrequencyBand must be set to N39. In an NRDUCell MO, if SsbDescMethod is set to SSB_DESC_TYPE_NARFCN: When AdditionalFrequencyBand is set to N39, the value of SsbFreqPos must be greater than or equal to 376000 and less than or equal to 384000; when AdditionalFrequencyBand is set to N101, the value of SsbFreqPos must be greater than or equal to 380000 and less than or equal to 382000. In an NRDUCell MO, if SsbDescMethod is set to SSB_DESC_TYPE_GSCN: When AdditionalFrequencyBand is set to N39, the value of SsbFreqPos must be greater than or equal to 4754 and less than or equal to 4768; when AdditionalFrequencyBand is set to N101, the value of SsbFreqPos must be greater than or equal to 4760 and less than or equal to 4764. If AdditionalFrequencyBand in an NRDUCell MO is set to N78 and UlNarfcn in the NRDUCell MO is not set to 0, the following conditions must be true: When UlBandwidth in the NRDUCell MO is set to CELL_BW_20M, the value of UlNarfcn in the NRDUCell MO must be greater than or equal to 620667 and less than or equal to 652666. When UlBandwidth in the NRDUCell MO is set to CELL_BW_30M, the value of UlNarfcn in the NRDUCell MO must be greater than or equal to 621000 and less than or equal to 652333. When UlBandwidth in the NRDUCell MO is set to CELL_BW_40M, the value of UlNarfcn in the NRDUCell MO must be greater than or equal to 621334 and less than or equal to 652000. When UlBandwidth in the NRDUCell MO is set to CELL_BW_50M, the value of UlNarfcn in the NRDUCell MO must be greater than or equal to 621667 and less than or equal to 651666. If AdditionalFrequencyBand in an NRDUCell MO is set to N257 and UlNarfcn in the NRDUCell MO is not set to 0, the following conditions must be true: When UlBandwidth in the NRDUCell MO is set to CELL_BW_100M, the value of UlNarfcn in the NRDUCell MO must be greater than or equal to 2054999 and less than or equal to 2103332; when UlBandwidth in the NRDUCell MO is set to CELL_BW_200M, the value of UlNarfcn in the NRDUCell MO must be greater than or equal to 2055832 and less than or equal to 2102499. If AdditionalFrequencyBand in an NRDUCell MO is set to N258 and UlNarfcn in the NRDUCell MO is not set to 0, the following conditions must be true: When UlBandwidth in the NRDUCell MO is set to CELL_BW_100M, the value of UlNarfcn in the NRDUCell MO must be greater than or equal to 2017499 and less than or equal to 2069999; when UlBandwidth in the NRDUCell MO is set to CELL_BW_200M, the value of UlNarfcn in the NRDUCell MO must be greater than or equal to 2018322 and less than or equal to 2069166. If AdditionalFrequencyBand in an NRDUCell MO is set to N261 and UlNarfcn in the NRDUCell MO is not set to 0, the following conditions must be true: When UlBandwidth in the NRDUCell MO is set to CELL_BW_100M, the value of UlNarfcn in the NRDUCell MO must be greater than or equal to 2071666 and less than or equal to 2084166; when UlBandwidth in the NRDUCell MO is set to CELL_BW_200M, the value of UlNarfcn in the NRDUCell MO must be greater than or equal to 2072499 and less than or equal to 2083332. If AdditionalFrequencyBand in an NRDUCell MO is set to N2 and UlNarfcn in the NRDUCell MO is not set to 0, the following conditions must be true: When UlBandwidth in the NRDUCell MO is set to CELL_BW_5M, the value of UlNarfcn in the NRDUCell MO must be greater than or equal to 370500 and less than or equal to 381500. When UlBandwidth in the NRDUCell MO is set to CELL_BW_10M, the value of UlNarfcn in the NRDUCell MO must be greater than or equal to 371000 and less than or equal to 381000. When UlBandwidth in the NRDUCell MO is set to CELL_BW_15M, the value of UlNarfcn in the NRDUCell MO must be greater than or equal to 371500 and less than or equal to 380500. When UlBandwidth in the NRDUCell MO is set to CELL_BW_20M, the value of UlNarfcn in the NRDUCell MO must be greater than or equal to 372000 and less than or equal to 380000. If AdditionalFrequencyBand in an NRDUCell MO is set to N78 and UlNarfcn in the NRDUCell MO is not set to 0, the following conditions must be true: When UlBandwidth in the NRDUCell MO is set to CELL_BW_60M, the value of UlNarfcn in the NRDUCell MO must be greater than or equal to 622000 and less than or equal to 651333. When UlBandwidth in the NRDUCell MO is set to CELL_BW_70M, the value of UlNarfcn in the NRDUCell MO must be greater than or equal to 622334 and less than or equal to 651000. When UlBandwidth in the NRDUCell MO is set to CELL_BW_80M, the value of UlNarfcn in the NRDUCell MO must be greater than or equal to 622667 and less than or equal to 650666. When UlBandwidth in the NRDUCell MO is set to CELL_BW_90M, the value of UlNarfcn in the NRDUCell MO must be greater than or equal to 623000 and less than or equal to 650333. When UlBandwidth in the NRDUCell MO is set to CELL_BW_100M, the value of UlNarfcn in the NRDUCell MO must be greater than or equal to 623334 and less than or equal to 650000. If AdditionalFrequencyBand in an NRDUCell MO is set to N25 and UlNarfcn in the NRDUCell MO is not set to 0, the following conditions must be true: When UlBandwidth in the NRDUCell MO is set to CELL_BW_5M, the value of UlNarfcn in the NRDUCell MO must be greater than or equal to 370500 and less than or equal to 382500. When UlBandwidth in the NRDUCell MO is set to CELL_BW_10M, the value of UlNarfcn in the NRDUCell MO must be greater than or equal to 371000 and less than or equal to 382000. When UlBandwidth in the NRDUCell MO is set to CELL_BW_15M, the value of UlNarfcn in the NRDUCell MO must be greater than or equal to 371500 and less than or equal to 381500. When UlBandwidth in the NRDUCell MO is set to CELL_BW_20M, the value of UlNarfcn in the NRDUCell MO must be greater than or equal to 372000 and less than or equal to 381000. Assume that AdditionalFrequencyBand is set to N38 and UlNarfcn is set to a value other than 0 in an NRDUCell. In this MO, the value of UlNarfcn must satisfy the following constraints: (1) If UlBandwidth is set to CELL_BW_20M, this value must fall into [516000, 522000]. (2) If UlBandwidth is set to CELL_BW_30M, this value must fall into [517000, 521000]. (3) If UlBandwidth is set to CELL_BW_40M, this value must fall into [518000, 520000]. If AdditionalFrequencyBand in an NRDUCell MO is set to N78, the following conditions must be true: When DlBandwidth in the NRDUCell MO is set to CELL_BW_20M, the value of DlNarfcn in the NRDUCell MO must be greater than or equal to 620667 and less than or equal to 652666. When DlBandwidth in the NRDUCell MO is set to CELL_BW_30M, the value of DlNarfcn in the NRDUCell MO must be greater than or equal to 621000 and less than or equal to 652333. When DlBandwidth in the NRDUCell MO is set to CELL_BW_40M, the value of DlNarfcn in the NRDUCell MO must be greater than or equal to 621334 and less than or equal to 652000. When DlBandwidth in the NRDUCell MO is set to CELL_BW_50M, the value of DlNarfcn in the NRDUCell MO must be greater than or equal to 621667 and less than or equal to 651666. If AdditionalFrequencyBand in an NRDUCell MO is set to N257, the following conditions must be true: When DlBandwidth in the NRDUCell MO is set to CELL_BW_100M, the value of DlNarfcn in the NRDUCell MO must be greater than or equal to 2054999 and less than or equal to 2103332; when DlBandwidth in the NRDUCell MO is set to CELL_BW_200M, the value of DlNarfcn in the NRDUCell MO must be greater than or equal to 2055832 and less than or equal to 2102499. If AdditionalFrequencyBand in an NRDUCell MO is set to N258, the following conditions must be true: When DlBandwidth in the NRDUCell MO is set to CELL_BW_100M, the value of DlNarfcn in the NRDUCell MO must be greater than or equal to 2017499 and less than or equal to 2069999; when DlBandwidth in the NRDUCell MO is set to CELL_BW_200M, the value of DlNarfcn in the NRDUCell MO must be greater than or equal to 2018322 and less than or equal to 2069166. If AdditionalFrequencyBand in an NRDUCell MO is set to N261, the following conditions must be true: When DlBandwidth in the NRDUCell MO is set to CELL_BW_100M, the value of DlNarfcn in the NRDUCell MO must be greater than or equal to 2071666 and less than or equal to 2084166; when DlBandwidth in the NRDUCell MO is set to CELL_BW_200M, the value of DlNarfcn in the NRDUCell MO must be greater than or equal to 2072499 and less than or equal to 2083332. If AdditionalFrequencyBand in an NRDUCell MO is set to N2, the following conditions must be true: When DlBandwidth in the NRDUCell MO is set to CELL_BW_5M, the value of DlNarfcn in the NRDUCell MO must be greater than or equal to 386500 and less than or equal to 397500. When DlBandwidth in the NRDUCell MO is set to CELL_BW_10M, the value of DlNarfcn in the NRDUCell MO must be greater than or equal to 387000 and less than or equal to 397000. When DlBandwidth in the NRDUCell MO is set to CELL_BW_15M, the value of DlNarfcn in the NRDUCell MO must be greater than or equal to 387500 and less than or equal to 396500. When DlBandwidth in the NRDUCell MO is set to CELL_BW_20M, the value of DlNarfcn in the NRDUCell MO must be greater than or equal to 388000 and less than or equal to 396000. If AdditionalFrequencyBand in an NRDUCell MO is set to N78, the following conditions must be true: When DlBandwidth in the NRDUCell MO is set to CELL_BW_60M, the value of DlNarfcn in the NRDUCell MO must be greater than or equal to 622000 and less than or equal to 651333. When DlBandwidth in the NRDUCell MO is set to CELL_BW_70M, the value of DlNarfcn in the NRDUCell MO must be greater than or equal to 622334 and less than or equal to 651000. When DlBandwidth in the NRDUCell MO is set to CELL_BW_80M, the value of DlNarfcn in the NRDUCell MO must be greater than or equal to 622667 and less than or equal to 650666. When DlBandwidth in the NRDUCell MO is set to CELL_BW_90M, the value of DlNarfcn in the NRDUCell MO must be greater than or equal to 623000 and less than or equal to 650333. When DlBandwidth in the NRDUCell MO is set to CELL_BW_100M, the value of DlNarfcn in the NRDUCell MO must be greater than or equal to 623334 and less than or equal to 650000. If AdditionalFrequencyBand in an NRDUCell MO is set to N25, the following conditions must be true: When DlBandwidth in the NRDUCell MO is set to CELL_BW_5M, the value of DlNarfcn in the NRDUCell MO must be greater than or equal to 386500 and less than or equal to 398500. When DlBandwidth in the NRDUCell MO is set to CELL_BW_10M, the value of DlNarfcn in the NRDUCell MO must be greater than or equal to 387000 and less than or equal to 398000. When DlBandwidth in the NRDUCell MO is set to CELL_BW_15M, the value of DlNarfcn in the NRDUCell MO must be greater than or equal to 387500 and less than or equal to 397500. When DlBandwidth in the NRDUCell MO is set to CELL_BW_20M, the value of DlNarfcn in the NRDUCell MO must be greater than or equal to 388000 and less than or equal to 397000. Assume that AdditionalFrequencyBand is set to N38 in an NRDUCell MO. In this MO, the value of DlNarfcn must satisfy the following constraints: (1) If DlBandwidth is set to CELL_BW_20M, this value must fall into [516000, 522000]. (2) If DlBandwidth is set to CELL_BW_30M, this value must fall into [517000, 521000]. (3) If DlBandwidth is set to CELL_BW_40M, this value must fall into [518000, 520000]. Assume that SsbDescMethod in an NRDUCell MO is set to SSB_DESC_TYPE_GSCN. In this MO, the value of SsbFreqPos must satisfy the following constraints: If AdditionalFrequencyBand is set to N38, this value must fall into [6437, 6538]. If AdditionalFrequencyBand is set to N41, this value must fall into [6252, 6714]. If AdditionalFrequencyBand is set to N77, this value must fall into [7711, 8329]. If AdditionalFrequencyBand is set to N78, this value must fall into [7711, 8051]. If AdditionalFrequencyBand is set to N257 and SsbSubcarrierSpacing is set to 120KHZ, this value must fall into [22388, 22558]. If AdditionalFrequencyBand is set to N258 and SsbSubcarrierSpacing is set to 120KHZ, this value must fall into [22257, 22443]. If AdditionalFrequencyBand is set to N261 and SsbSubcarrierSpacing is set to 120KHZ, this value must fall into [22446, 22492]. If AdditionalFrequencyBand is set to N257 and SsbSubcarrierSpacing is set to 240KHZ, this value must be an even number in the range of [22390, 22556]. If AdditionalFrequencyBand is set to N258 and SsbSubcarrierSpacing is set to 240KHZ, this value must be an even number in the range of [22258, 22442]. If AdditionalFrequencyBand is set to N261 and SsbSubcarrierSpacing is set to 240KHZ, this value must be an even number in the range of [22446, 22490]. Assume that SsbDescMethod in an NRDUCell MO is set to SSB_DESC_TYPE_NARFCN. If AdditionalFrequencyBand is set to N38, the value of SsbFreqPos in the NRDUCell MO must fall into [514000, 524000]. If AdditionalFrequencyBand is set to N41, the value of SsbFreqPos in the NRDUCell MO must fall into [499200, 537999]. If AdditionalFrequencyBand is set to N77, the value of SsbFreqPos in the NRDUCell MO must fall into [620000, 680000]. If AdditionalFrequencyBand is set to N78, the value of SsbFreqPos in the NRDUCell MO must fall into [620000, 653333]. If AdditionalFrequencyBand is set to N257, the value of SsbFreqPos in the NRDUCell MO must fall into [2054166, 2104165]. If AdditionalFrequencyBand is set to N258, the value of SsbFreqPos in the NRDUCell MO must fall into [2016667, 2070832]. If AdditionalFrequencyBand is set to N261, the value of SsbFreqPos in the NRDUCell MO must fall into [2070833, 2084999]. In an NRDUCell MO, if SsbDescMethod is set to SSB_DESC_TYPE_GSCN: When AdditionalFrequencyBand is set to N2, the value of SsbFreqPos must be greater than or equal to 4829 and less than or equal to 4969; when AdditionalFrequencyBand is set to N25, the value of SsbFreqPos must be greater than or equal to 4829 and less than or equal to 4981. In an NRDUCell MO, if SsbDescMethod is set to SSB_DESC_TYPE_NARFCN: When AdditionalFrequencyBand is set to N2, the value of SsbFreqPos must be greater than or equal to 386000 and less than or equal to 398000; when AdditionalFrequencyBand is set to N25, the value of SsbFreqPos must be greater than or equal to 386000 and less than or equal to 399000. In an NRDUCell MO, if AdditionalFrequencyBand is set to N41, FrequencyBand must be set to N38. In an NRDUCell MO, if AdditionalFrequencyBand is set to N38, FrequencyBand must be set to N41. If AdditionalFrequencyBand in an NRDUCell MO is set to N77, FrequencyBand in the NRDUCell MO must be set to N78. If AdditionalFrequencyBand in an NRDUCell MO is set to N78, FrequencyBand in the NRDUCell MO must be set to N77. If AdditionalFrequencyBand in an NRDUCell MO is set to N2, FrequencyBand in the NRDUCell MO must be set to N25. If AdditionalFrequencyBand in an NRDUCell MO is set to N25, FrequencyBand in the NRDUCell MO must be set to N2. If AdditionalFrequencyBand in an NRDUCell MO is set to N257, FrequencyBand in the NRDUCell MO must be set to N258 or N261. If AdditionalFrequencyBand in an NRDUCell MO is set to N258, FrequencyBand in the NRDUCell MO must be set to N257. If AdditionalFrequencyBand in an NRDUCell MO is set to N261, FrequencyBand in the NRDUCell MO must be set to N257. In an NRDUCell MO, if AdditionalFrequencyBand is set to N38, UlBandwidth must be set to CELL_BW_20M, CELL_BW_30M, or CELL_BW_40M. | Read & Write | No (And no impact on the UE in idle mode) | N/A | N/A | None | The parameter modification takes effect immediately. | None | BTS3900: V100R016C10 BTS3900 5G: V100R016C10 BTS5900: V100R016C10 BTS5900 5G: V100R016C10 | Radio | N-TDD, N-FDD, N-SUL
NRDUCell | CustomizedBwConfigInd | Customized Bandwidth Config Indicator | BTS3900, BTS3900 5G, BTS5900, BTS5900 5G | ADD NRDUCELL MOD NRDUCELL LST NRDUCELL | Indicates whether to enable the Compact Bandwidth feature. If this parameter is set to NOT_CONFIG, the cell bandwidth is not compressed. If this parameter is set to CONFIG, the cell bandwidth is compressed on both sides. If this parameter is set to CONFIG_LEFT_ALIGN, the cell bandwidth is compressed only on the right side. If this parameter is set to CONFIG_RIGHT_ALIGN, the cell bandwidth is compressed only on the left side. This parameter applies only to low-frequency TDD and FDD. | NO | NO | NO | FOFD-050210 | Compact Bandwidth | Enumeration Type | NOT_CONFIG(Not Configured), CONFIG(Configured), CONFIG_LEFT_ALIGN(Configured with Left Alignment), CONFIG_RIGHT_ALIGN(Configured with Right Alignment) | NOT_CONFIG~0, CONFIG~1, CONFIG_LEFT_ALIGN~2, CONFIG_RIGHT_ALIGN~3 | None | NOT_CONFIG, CONFIG, CONFIG_LEFT_ALIGN, CONFIG_RIGHT_ALIGN | NOT_CONFIG(Not Configured) | None | Radio Planning (Internal planning) | NRDUCell | -Configuration constraints: In an NRDUCell MO, if CustomizedBwConfigInd is set to NOT_CONFIG, DuplexMode is set to CELL_FDD, SubcarrierSpacing is set to 15KHZ, and UlBandwidth is set to CELL_BW_10M, then PrachFreqStartPosition must be set to 65535 or a value ranging from 2 to 44. In an NRDUCell MO, if CustomizedBwConfigInd is set to NOT_CONFIG, DuplexMode is set to CELL_FDD, SubcarrierSpacing is set to 15KHZ, and UlBandwidth is set to CELL_BW_20M, then PrachFreqStartPosition must be set to 65535 or a value ranging from 2 to 98. In an NRDUCell MO, if DuplexMode is set to CELL_FDD, SubcarrierSpacing is set to 15KHZ, and UlBandwidth is set to CELL_BW_5M, then PrachFreqStartPosition must be set to 65535 or a value ranging from 2 to 17. In an NRDUCell MO, if CustomizedBwConfigInd is set to NOT_CONFIG, DuplexMode is set to CELL_FDD, SubcarrierSpacing is set to 15KHZ, and UlBandwidth is set to CELL_BW_15M, then PrachFreqStartPosition must be set to 65535 or a value ranging from 2 to 71. In an NRDUCell MO, ScenarioPolicy cannot be set to CELL_ENH_MUTING_POLICY if any of the following conditions is met: (1) HighSpeedFlag is set to HIGH_SPEED. (2) CustomizedBwConfigInd is not set to NOT_CONFIG. (3) SlotAssignment is set to 1_1_DSDSDSDSDS. (4) CellRadius is set to a value greater than 14500. (5) FrequencyBand is set to N257, N258, N260, or N261, and SlotAssignment is set to 2_3_DSUUU. In an NRDUCell MO, if FrequencyBand is set to N28 and DlBandwidth and UlBandwidth are set to CELL_BW_40M, then CustomizedBwConfigInd must be set to NOT_CONFIG or CONFIG_LEFT_ALIGN. In an NRDUCell MO, if DuplexMode is set to CELL_FDD and CustomizedBwConfigInd is set to CONFIG, then DlBandwidth and UlBandwidth must be set to CELL_BW_10M, CELL_BW_15M, CELL_BW_20M, or CELL_BW_25M. When DuplexMode in an NRDUCell MO is set to CELL_FDD and CustomizedBwConfigInd in the NRDUCell MO is set to CONFIG, the DlBandwidth and UlBandwidth parameters in the NRDUCell MO must be set to the same value. In an NRDUCell MO, if FrequencyBand is set to N28, CustomizedBwConfigInd is set to CONFIG_LEFT_ALIGN, and DlBandwidth is set to CELL_BW_40M, then CustomizedUlBandwidth must be set to CELL_BW_39M and CustomizedDlBandwidth must be set to NOT_CONFIG. In an NRDUCell MO, if CustomizedBwConfigInd is set to a value other than NOT_CONFIG and CustomizedDlBandwidth is set to NOT_CONFIG, then the following constraints must be satisfied: (1) FrequencyBand must be set to N28. (2) DlBandwidth and UlBandwidth must be set to CELL_BW_40M. In an NRDUCell MO, if DuplexMode is set to CELL_FDD and LampSiteCellFlag is set to YES, CustomizedBwConfigInd must be set to NOT_CONFIG, CONFIG_LEFT_ALIGN, or CONFIG. In the preceding NRDUCell MO, if CustomizedBwConfigInd is set to CONFIG_LEFT_ALIGN, either of the following constraints must be satisfied: (1) DlBandwidth is set to CELL_BW_50M, UlBandwidth is set to CELL_BW_50M, CustomizedDlBandwidth is set to CELL_BW_45M, and CustomizedUlBandwidth is set to CELL_BW_45M. (2) DlBandwidth is set to CELL_BW_40M, UlBandwidth is set to CELL_BW_40M, CustomizedDlBandwidth is set to CELL_BW_34DOT84M, and CustomizedUlBandwidth is set to CELL_BW_34DOT84M. In the NRDUCell MO, if CustomizedBwConfigInd is set to CONFIG, either of the following constraints must be satisfied: (1) DlBandwidth is set to CELL_BW_10M, UlBandwidth is set to CELL_BW_10M, CustomizedDlBandwidth is set to CELL_BW_9DOT8M, and CustomizedUlBandwidth is set to CELL_BW_9DOT8M. (2) DlBandwidth is set to CELL_BW_15M, UlBandwidth is set to CELL_BW_15M, CustomizedDlBandwidth is set to CELL_BW_14DOT8M, and CustomizedUlBandwidth is set to CELL_BW_14DOT8M. In an NRDUCell MO, FrequencyBand must be set to N28 if DuplexMode is set to CELL_FDD, CustomizedBwConfigInd is not set to NOT_CONFIG, and CustomizedDlBandwidth is set to CELL_BW_13M. In an NRDUCell MO, FrequencyBand must be set to N1 or N3 if DuplexMode is set to CELL_FDD, CustomizedBwConfigInd is set to CONFIG, and CustomizedDlBandwidth is set to CELL_BW_9DOT8M, CELL_BW_14DOT6M, CELL_BW_14DOT8M, CELL_BW_19DOT6M, or CELL_BW_19DOT8M. In an NRDUCell MO, FrequencyBand must be set to N1, N3, or N28 if DuplexMode is set to CELL_FDD, CustomizedBwConfigInd is set to CONFIG, and CustomizedDlBandwidth is set to CELL_BW_9DOT6M. In an NRDUCell MO, if DuplexMode is set to CELL_FDD, CustomizedBwConfigInd is set to CONFIG_LEFT_ALIGN or CONFIG_RIGHT_ALIGN, and CustomizedDlBandwidth is set to CELL_BW_17DOT5M, then FrequencyBand must be set to N28. In an NRDUCell MO, CustomizedDlBandwidth can be set to CELL_BW_13M only if DuplexMode is set to CELL_FDD, CustomizedBwConfigInd is not set to NOT_CONFIG, and DlBandwidth is set to CELL_BW_15M. In an NRDUCell MO, if DuplexMode is set to CELL_FDD and CustomizedBwConfigInd is set to CONFIG, FrequencyBand must be set to N1, N3, or N28. In an NRDUCell MO, if DuplexMode is set to CELL_FDD, CustomizedBwConfigInd is set to CONFIG, and DlBandwidth is set to CELL_BW_10M, then CustomizedDlBandwidth must be set to CELL_BW_9DOT6M or CELL_BW_9DOT8M. In an NRDUCell MO, if DuplexMode is set to CELL_FDD, CustomizedBwConfigInd is set to CONFIG, and DlBandwidth is set to CELL_BW_15M, then CustomizedDlBandwidth must be set to CELL_BW_14DOT6M, CELL_BW_14DOT8M, or CELL_BW_13M. In an NRDUCell MO, if DuplexMode is set to CELL_FDD, CustomizedBwConfigInd is set to CONFIG, and DlBandwidth is set to CELL_BW_20M, then CustomizedDlBandwidth must be set to CELL_BW_19DOT6M or CELL_BW_19DOT8M. In an NRDUCell MO, if DuplexMode is set to CELL_FDD, CustomizedBwConfigInd is set to CONFIG, and DlBandwidth is set to CELL_BW_25M, then CustomizedDlBandwidth must be set to CELL_BW_24DOT8M. In an NRDUCell MO, if DuplexMode is set to CELL_FDD and CustomizedBwConfigInd is set to CONFIG, CustomizedDlBandwidth and CustomizedUlBandwidth must be set to the same value. In an NRDUCell MO, if CustomizedBwConfigInd is not set to NOT_CONFIG and CustomizedDlBandwidth is set to CELL_BW_96DOT52M, then CustomizedBwConfigInd must be set to CONFIG_LEFT_ALIGN, CustomizedUlBandwidth must be set to CELL_BW_96DOT52M, DuplexMode must be set to CELL_TDD, and both UlBandwidth and DlBandwidth must be set to CELL_BW_100M. In an NRDUCell MO, if CustomizedBwConfigInd is not set to NOT_CONFIG and CustomizedUlBandwidth is set to CELL_BW_96DOT52M, then CustomizedBwConfigInd must be set to CONFIG_LEFT_ALIGN, CustomizedDlBandwidth must be set to CELL_BW_96DOT52M, DuplexMode must be set to CELL_TDD, and both UlBandwidth and DlBandwidth must be set to CELL_BW_100M. In an NRDUCell MO, if DuplexMode is set to CELL_SDL, CustomizedBwConfigInd must be set to NOT_CONFIG. In an NRDUCell MO, if DuplexMode is set to CELL_FDD and CustomizedBwConfigInd is set to CONFIG_RIGHT_ALIGN, then any of the following constraints must be satisfied: (1) DlBandwidth and UlBandwidth are set to CELL_BW_20M, and CustomizedDlBandwidth and CustomizedUlBandwidth are set to CELL_BW_17DOT5M. (2) DlBandwidth and UlBandwidth are set to CELL_BW_10M, and CustomizedDlBandwidth and CustomizedUlBandwidth are set to CELL_BW_6DOT8M. (3) DlBandwidth and UlBandwidth are set to CELL_BW_15M, and CustomizedDlBandwidth and CustomizedUlBandwidth are set to CELL_BW_13M. In an NRDUCell MO, if DuplexMode is set to CELL_FDD and CustomizedBwConfigInd is set to CONFIG_LEFT_ALIGN, any of the following constraints must be satisfied: (1) DlBandwidth and UlBandwidth are set to CELL_BW_20M, and CustomizedDlBandwidth and CustomizedUlBandwidth are set to CELL_BW_17DOT5M. (2) DlBandwidth and UlBandwidth are set to CELL_BW_10M, and CustomizedDlBandwidth and CustomizedUlBandwidth are set to CELL_BW_6DOT8M. (3) DlBandwidth and UlBandwidth are set to CELL_BW_15M, and CustomizedDlBandwidth and CustomizedUlBandwidth are set to CELL_BW_13M. (4) FrequencyBand is set to N28, DlBandwidth and UlBandwidth are set to CELL_BW_40M, CustomizedDlBandwidth is set to NOT_CONFIG, and CustomizedUlBandwidth is set to CELL_BW_39M. (5) DlBandwidth and UlBandwidth are set to CELL_BW_50M, and CustomizedDlBandwidth and CustomizedUlBandwidth are set to CELL_BW_45M. (6) DlBandwidth and UlBandwidth are set to CELL_BW_40M and CustomizedDlBandwidth and CustomizedUlBandwidth are set to CELL_BW_34DOT84M. In an NRDUCell MO, if DuplexMode is set to CELL_TDD and CustomizedBwConfigInd is not set to NOT_CONFIG, CustomizedDlBandwidth must be set to CELL_BW_96DOT52M. In an NRDUCell MO, if DuplexMode is set to CELL_FDD, CustomizedBwConfigInd is set to CONFIG_LEFT_ALIGN or CONFIG_RIGHT_ALIGN, SubcarrierSpacing is set to 15KHZ, and CustomizedUlBandwidth is not set to CELL_BW_6DOT8M or CELL_BW_39M, then PrachFreqStartPosition must be set to 65535 or a value ranging from 2 to (N - 8 - UlPuncturedRbNumOffset). N indicates the number of available RBs corresponding to the compact bandwidth specified by CustomizedUlBandwidth (50 RBs for 9.6 MHz and 9.8 MHz, 75 RBs for 14.6 MHz, 77 RBs for 14.8 MHz, 104 RBs for 19.6 MHz and 19.8 MHz, 65 RBs for 13 MHz in both-side puncturing, 67 RBs for 13 MHz in single-side puncturing, 92 RBs for 17.5 MHz, 264 RBs for 96.52 MHz, 34 RBs for 6.8 MHz, and 209 RBs for 39 MHz). In an NRDUCell MO, if DuplexMode is set to CELL_FDD, CustomizedBwConfigInd is set to CONFIG, SubcarrierSpacing is set to 15KHZ, and CustomizedUlBandwidth is not set to CELL_BW_6DOT8M or CELL_BW_39M, then PrachFreqStartPosition must be set to 65535 or a value ranging from 2 to (N - 8 - 2 x UlPuncturedRbNumOffset). N indicates the number of available RBs corresponding to the compact bandwidth specified by CustomizedUlBandwidth (in both-side puncturing, 50 RBs for 9.6 MHz and 9.8 MHz, 75 RBs for 14.6 MHz, 77 RBs for 14.8 MHz, 104 RBs for 19.6 MHz and 19.8 MHz, 65 RBs for 13 MHz, 92 RBs for 17.5 MHz, 264 RBs for 96.52 MHz, 34 RBs for 6.8 MHz, 209 RBs for 39 MHz, and 133 RBs for 24.8 MHz). In an NRDUCell MO, if DuplexMode is set to CELL_FDD, CustomizedBwConfigInd is not set to NOT_CONFIG, and CustomizedUlBandwidth is set to CELL_BW_6DOT8M, then PrachFreqStartPosition must be set to 65535 or a value ranging from 2 to (N - 8). N indicates the number of available RBs corresponding to the compact bandwidth specified by CustomizedUlBandwidth (50 RBs for 9.6 MHz and 9.8 MHz, 75 RBs for 14.6 MHz, 77 RBs for 14.8 MHz, 104 RBs for 19.6 MHz and 19.8 MHz, 65 RBs for 13 MHz in both-side puncturing, 67 RBs for 13 MHz in single-side puncturing, 92 RBs for 17.5 MHz, 264 RBs for 96.52 MHz, 34 RBs for 6.8 MHz, and 209 RBs for 39 MHz). In an NRDUCell MO, if DuplexMode is set to CELL_FDD, CustomizedBwConfigInd is set to CONFIG_LEFT_ALIGN, and CustomizedDlBandwidth is set to CELL_BW_6DOT8M, the following constraints must be satisfied: 10 ≤ Rounddown[(Frequency corresponding to SsbFreqPos - Frequency corresponding to DlNarfcn + 6 x NRB x SubcarrierSpacing)/(12 x SubcarrierSpacing)] ≤ NRB - 28. NRB indicates the number of RBs corresponding to the cell bandwidth specified in Table 5.3.2-1 in 3GPP TS 38.104. In an NRDUCell MO, if DuplexMode is set to CELL_FDD, CustomizedBwConfigInd is set to CONFIG_RIGHT_ALIGN, and CustomizedDlBandwidth is set to CELL_BW_6DOT8M, the following constraints must be satisfied: 28 ≤ Rounddown[(Frequency corresponding to SsbFreqPos - Frequency corresponding to DlNarfcn + 6 x NRB x SubcarrierSpacing)/(12 x SubcarrierSpacing)] ≤ NRB - 10. NRB indicates the number of RBs corresponding to the cell bandwidth specified in Table 5.3.2-1 in 3GPP TS 38.104. -Parameter relationship with conditions: If DuplexMode is set to CELL_FDD, CELL_SDL or CELL_TDD, CustomizedBwConfigInd is valid. | Read & Write | Yes | Cell | 1 minute | Modification of this parameter will cause the cell to automatically restart. If the RF module that serves the cell does not support the modification, the modification will fail or the cell will fail to be activated. If the cell is configured to be activated and the allocated value of the relevant license is less than required, changing the setting of this parameter will fail or cause a cell setup failure in some scenarios. [Interworking parameter] If the LTE_NR_FDD_SPCT_SHR_SW option of the NRDUCellAlgoSwitch.SpectrumCloudSwitch parameter is selected, change the setting of the eNodeB parameters Cell.CustomizedBandWidthCfgInd and Cell.CompactBwCtrlIntrfMode for the LTE cell in the same spectrum sharing group as the NR cell. Ensure that, with the new setting, the negotiation between the peer eNodeB and the local gNodeB will succeed. Otherwise, the local cell will fail to be set up. If the cell is configured to be activated and modification of this parameter would cause spectrum overlapping between cells served by the same sector equipment, then the modification will fail or cause a cell setup failure. | The parameter modification takes effect after the cell is automatically reset. | None | BTS3900: V100R017C00 BTS3900 5G: V100R017C00 BTS5900: V100R017C00 BTS5900 5G: V100R017C00 | Radio | N-TDD-FR1, N-FDD
NRDUCell | CustomizedDlBandwidth | Customized Downlink Bandwidth | BTS3900, BTS3900 5G, BTS5900, BTS5900 5G | ADD NRDUCELL MOD NRDUCELL LST NRDUCELL | Indicates the customized downlink bandwidth of the cell. This parameter applies only to low-frequency TDD and FDD. | NO | NO | NO | FOFD-050210 | Compact Bandwidth | Enumeration Type | CELL_BW_9DOT6M(9.6M), CELL_BW_9DOT8M(9.8M), CELL_BW_14DOT6M(14.6M), CELL_BW_14DOT8M(14.8M), CELL_BW_19DOT6M(19.6M), CELL_BW_19DOT8M(19.8M), CELL_BW_13M(13M), CELL_BW_17DOT5M(17.5M), CELL_BW_96DOT52M(96.52M), CELL_BW_6DOT8M(6.8M), NOT_CONFIG(Not Configured), CELL_BW_24DOT8M(24.8M), CELL_BW_45M(45M), CELL_BW_34DOT84M(34.84M) | CELL_BW_9DOT6M~0, CELL_BW_9DOT8M~1, CELL_BW_14DOT6M~2, CELL_BW_14DOT8M~3, CELL_BW_19DOT6M~4, CELL_BW_19DOT8M~5, CELL_BW_13M~6, CELL_BW_17DOT5M~7, CELL_BW_96DOT52M~8, CELL_BW_6DOT8M~9, NOT_CONFIG~10, CELL_BW_24DOT8M~11, CELL_BW_45M~12, CELL_BW_34DOT84M~13 | None | CELL_BW_9DOT6M, CELL_BW_9DOT8M, CELL_BW_14DOT6M, CELL_BW_14DOT8M, CELL_BW_19DOT6M, CELL_BW_19DOT8M, CELL_BW_13M, CELL_BW_17DOT5M, CELL_BW_96DOT52M, CELL_BW_6DOT8M, NOT_CONFIG, CELL_BW_24DOT8M, CELL_BW_45M, CELL_BW_34DOT84M | CELL_BW_9DOT6M(9.6M) | None | Radio Planning (Internal planning) | NRDUCell | -Configuration constraints: In an NRDUCell MO, if FrequencyBand is set to N28, CustomizedBwConfigInd is set to CONFIG_LEFT_ALIGN, and DlBandwidth is set to CELL_BW_40M, then CustomizedUlBandwidth must be set to CELL_BW_39M and CustomizedDlBandwidth must be set to NOT_CONFIG. In an NRDUCell MO, if CustomizedBwConfigInd is set to a value other than NOT_CONFIG and CustomizedDlBandwidth is set to NOT_CONFIG, then the following constraints must be satisfied: (1) FrequencyBand must be set to N28. (2) DlBandwidth and UlBandwidth must be set to CELL_BW_40M. In an NRDUCell MO, if DuplexMode is set to CELL_FDD and LampSiteCellFlag is set to YES, CustomizedBwConfigInd must be set to NOT_CONFIG, CONFIG_LEFT_ALIGN, or CONFIG. In the preceding NRDUCell MO, if CustomizedBwConfigInd is set to CONFIG_LEFT_ALIGN, either of the following constraints must be satisfied: (1) DlBandwidth is set to CELL_BW_50M, UlBandwidth is set to CELL_BW_50M, CustomizedDlBandwidth is set to CELL_BW_45M, and CustomizedUlBandwidth is set to CELL_BW_45M. (2) DlBandwidth is set to CELL_BW_40M, UlBandwidth is set to CELL_BW_40M, CustomizedDlBandwidth is set to CELL_BW_34DOT84M, and CustomizedUlBandwidth is set to CELL_BW_34DOT84M. In the NRDUCell MO, if CustomizedBwConfigInd is set to CONFIG, either of the following constraints must be satisfied: (1) DlBandwidth is set to CELL_BW_10M, UlBandwidth is set to CELL_BW_10M, CustomizedDlBandwidth is set to CELL_BW_9DOT8M, and CustomizedUlBandwidth is set to CELL_BW_9DOT8M. (2) DlBandwidth is set to CELL_BW_15M, UlBandwidth is set to CELL_BW_15M, CustomizedDlBandwidth is set to CELL_BW_14DOT8M, and CustomizedUlBandwidth is set to CELL_BW_14DOT8M. In an NRDUCell MO, FrequencyBand must be set to N28 if DuplexMode is set to CELL_FDD, CustomizedBwConfigInd is not set to NOT_CONFIG, and CustomizedDlBandwidth is set to CELL_BW_13M. In an NRDUCell MO, FrequencyBand must be set to N1 or N3 if DuplexMode is set to CELL_FDD, CustomizedBwConfigInd is set to CONFIG, and CustomizedDlBandwidth is set to CELL_BW_9DOT8M, CELL_BW_14DOT6M, CELL_BW_14DOT8M, CELL_BW_19DOT6M, or CELL_BW_19DOT8M. In an NRDUCell MO, FrequencyBand must be set to N1, N3, or N28 if DuplexMode is set to CELL_FDD, CustomizedBwConfigInd is set to CONFIG, and CustomizedDlBandwidth is set to CELL_BW_9DOT6M. In an NRDUCell MO, if DuplexMode is set to CELL_FDD, CustomizedBwConfigInd is set to CONFIG_LEFT_ALIGN or CONFIG_RIGHT_ALIGN, and CustomizedDlBandwidth is set to CELL_BW_17DOT5M, then FrequencyBand must be set to N28. In an NRDUCell MO, CustomizedDlBandwidth can be set to CELL_BW_13M only if DuplexMode is set to CELL_FDD, CustomizedBwConfigInd is not set to NOT_CONFIG, and DlBandwidth is set to CELL_BW_15M. In an NRDUCell MO, if DuplexMode is set to CELL_FDD, CustomizedBwConfigInd is set to CONFIG, and DlBandwidth is set to CELL_BW_10M, then CustomizedDlBandwidth must be set to CELL_BW_9DOT6M or CELL_BW_9DOT8M. In an NRDUCell MO, if DuplexMode is set to CELL_FDD, CustomizedBwConfigInd is set to CONFIG, and DlBandwidth is set to CELL_BW_15M, then CustomizedDlBandwidth must be set to CELL_BW_14DOT6M, CELL_BW_14DOT8M, or CELL_BW_13M. In an NRDUCell MO, if DuplexMode is set to CELL_FDD, CustomizedBwConfigInd is set to CONFIG, and DlBandwidth is set to CELL_BW_20M, then CustomizedDlBandwidth must be set to CELL_BW_19DOT6M or CELL_BW_19DOT8M. In an NRDUCell MO, if DuplexMode is set to CELL_FDD, CustomizedBwConfigInd is set to CONFIG, and DlBandwidth is set to CELL_BW_25M, then CustomizedDlBandwidth must be set to CELL_BW_24DOT8M. In an NRDUCell MO, if DuplexMode is set to CELL_FDD and CustomizedBwConfigInd is set to CONFIG, CustomizedDlBandwidth and CustomizedUlBandwidth must be set to the same value. In an NRDUCell MO, if CustomizedBwConfigInd is not set to NOT_CONFIG and CustomizedDlBandwidth is set to CELL_BW_96DOT52M, then CustomizedBwConfigInd must be set to CONFIG_LEFT_ALIGN, CustomizedUlBandwidth must be set to CELL_BW_96DOT52M, DuplexMode must be set to CELL_TDD, and both UlBandwidth and DlBandwidth must be set to CELL_BW_100M. In an NRDUCell MO, if CustomizedBwConfigInd is not set to NOT_CONFIG and CustomizedUlBandwidth is set to CELL_BW_96DOT52M, then CustomizedBwConfigInd must be set to CONFIG_LEFT_ALIGN, CustomizedDlBandwidth must be set to CELL_BW_96DOT52M, DuplexMode must be set to CELL_TDD, and both UlBandwidth and DlBandwidth must be set to CELL_BW_100M. In an NRDUCell MO, if DuplexMode is set to CELL_FDD and CustomizedBwConfigInd is set to CONFIG_RIGHT_ALIGN, then any of the following constraints must be satisfied: (1) DlBandwidth and UlBandwidth are set to CELL_BW_20M, and CustomizedDlBandwidth and CustomizedUlBandwidth are set to CELL_BW_17DOT5M. (2) DlBandwidth and UlBandwidth are set to CELL_BW_10M, and CustomizedDlBandwidth and CustomizedUlBandwidth are set to CELL_BW_6DOT8M. (3) DlBandwidth and UlBandwidth are set to CELL_BW_15M, and CustomizedDlBandwidth and CustomizedUlBandwidth are set to CELL_BW_13M. In an NRDUCell MO, if DuplexMode is set to CELL_FDD and CustomizedBwConfigInd is set to CONFIG_LEFT_ALIGN, any of the following constraints must be satisfied: (1) DlBandwidth and UlBandwidth are set to CELL_BW_20M, and CustomizedDlBandwidth and CustomizedUlBandwidth are set to CELL_BW_17DOT5M. (2) DlBandwidth and UlBandwidth are set to CELL_BW_10M, and CustomizedDlBandwidth and CustomizedUlBandwidth are set to CELL_BW_6DOT8M. (3) DlBandwidth and UlBandwidth are set to CELL_BW_15M, and CustomizedDlBandwidth and CustomizedUlBandwidth are set to CELL_BW_13M. (4) FrequencyBand is set to N28, DlBandwidth and UlBandwidth are set to CELL_BW_40M, CustomizedDlBandwidth is set to NOT_CONFIG, and CustomizedUlBandwidth is set to CELL_BW_39M. (5) DlBandwidth and UlBandwidth are set to CELL_BW_50M, and CustomizedDlBandwidth and CustomizedUlBandwidth are set to CELL_BW_45M. (6) DlBandwidth and UlBandwidth are set to CELL_BW_40M and CustomizedDlBandwidth and CustomizedUlBandwidth are set to CELL_BW_34DOT84M. In an NRDUCell MO, if DuplexMode is set to CELL_TDD and CustomizedBwConfigInd is not set to NOT_CONFIG, CustomizedDlBandwidth must be set to CELL_BW_96DOT52M. In an NRDUCell MO, if DuplexMode is set to CELL_FDD, CustomizedBwConfigInd is set to CONFIG_LEFT_ALIGN, and CustomizedDlBandwidth is set to CELL_BW_6DOT8M, the following constraints must be satisfied: 10 ≤ Rounddown[(Frequency corresponding to SsbFreqPos - Frequency corresponding to DlNarfcn + 6 x NRB x SubcarrierSpacing)/(12 x SubcarrierSpacing)] ≤ NRB - 28. NRB indicates the number of RBs corresponding to the cell bandwidth specified in Table 5.3.2-1 in 3GPP TS 38.104. In an NRDUCell MO, if DuplexMode is set to CELL_FDD, CustomizedBwConfigInd is set to CONFIG_RIGHT_ALIGN, and CustomizedDlBandwidth is set to CELL_BW_6DOT8M, the following constraints must be satisfied: 28 ≤ Rounddown[(Frequency corresponding to SsbFreqPos - Frequency corresponding to DlNarfcn + 6 x NRB x SubcarrierSpacing)/(12 x SubcarrierSpacing)] ≤ NRB - 10. NRB indicates the number of RBs corresponding to the cell bandwidth specified in Table 5.3.2-1 in 3GPP TS 38.104. -Parameter relationship with conditions: If CustomizedBwConfigInd is set to CONFIG, CONFIG_LEFT_ALIGN or CONFIG_RIGHT_ALIGN, CustomizedDlBandwidth must be set. | Read & Write | Yes | Cell | 1 minute | Modification of this parameter will cause the cell to automatically restart. If the RF module that serves the cell does not support the modification, the cell will fail to be activated. [Interworking parameter] If the LTE_NR_FDD_SPCT_SHR_SW option of the NRDUCellAlgoSwitch.SpectrumCloudSwitch parameter is selected, change the setting of the eNodeB parameter Cell.CustomizedDLBandWidth for the LTE cell in the same spectrum sharing group as the NR cell. Ensure that, with the new setting, the negotiation between the peer eNodeB and the local gNodeB will succeed. Otherwise, the local cell will fail to be set up. If the cell is configured to be activated and modification of this parameter would cause spectrum overlapping between cells served by the same sector equipment, then the modification will fail. | The parameter modification takes effect after the cell is automatically reset. | None | BTS3900: V100R017C00 BTS3900 5G: V100R017C00 BTS5900: V100R017C00 BTS5900 5G: V100R017C00 | Radio | N-TDD-FR1, N-FDD
NRDUCell | CustomizedUlBandwidth | Customized Uplink Bandwidth | BTS3900, BTS3900 5G, BTS5900, BTS5900 5G | ADD NRDUCELL MOD NRDUCELL LST NRDUCELL | Indicates the customized uplink bandwidth of the cell. This parameter applies only to low-frequency TDD and FDD. | NO | NO | NO | FOFD-050210 | Compact Bandwidth | Enumeration Type | CELL_BW_9DOT6M(9.6M), CELL_BW_9DOT8M(9.8M), CELL_BW_14DOT6M(14.6M), CELL_BW_14DOT8M(14.8M), CELL_BW_19DOT6M(19.6M), CELL_BW_19DOT8M(19.8M), CELL_BW_13M(13M), CELL_BW_17DOT5M(17.5M), CELL_BW_96DOT52M(96.52M), CELL_BW_6DOT8M(6.8M), CELL_BW_39M(39M), CELL_BW_24DOT8M(24.8M), CELL_BW_45M(45M), CELL_BW_34DOT84M(34.84M) | CELL_BW_9DOT6M~0, CELL_BW_9DOT8M~1, CELL_BW_14DOT6M~2, CELL_BW_14DOT8M~3, CELL_BW_19DOT6M~4, CELL_BW_19DOT8M~5, CELL_BW_13M~6, CELL_BW_17DOT5M~7, CELL_BW_96DOT52M~8, CELL_BW_6DOT8M~9, CELL_BW_39M~10, CELL_BW_24DOT8M~11, CELL_BW_45M~12, CELL_BW_34DOT84M~13 | None | CELL_BW_9DOT6M, CELL_BW_9DOT8M, CELL_BW_14DOT6M, CELL_BW_14DOT8M, CELL_BW_19DOT6M, CELL_BW_19DOT8M, CELL_BW_13M, CELL_BW_17DOT5M, CELL_BW_96DOT52M, CELL_BW_6DOT8M, CELL_BW_39M, CELL_BW_24DOT8M, CELL_BW_45M, CELL_BW_34DOT84M | CELL_BW_9DOT6M(9.6M) | None | Radio Planning (Internal planning) | NRDUCell | -Configuration constraints: In an NRDUCell MO, if FrequencyBand is set to N28, CustomizedBwConfigInd is set to CONFIG_LEFT_ALIGN, and DlBandwidth is set to CELL_BW_40M, then CustomizedUlBandwidth must be set to CELL_BW_39M and CustomizedDlBandwidth must be set to NOT_CONFIG. In an NRDUCell MO, if DuplexMode is set to CELL_FDD and LampSiteCellFlag is set to YES, CustomizedBwConfigInd must be set to NOT_CONFIG, CONFIG_LEFT_ALIGN, or CONFIG. In the preceding NRDUCell MO, if CustomizedBwConfigInd is set to CONFIG_LEFT_ALIGN, either of the following constraints must be satisfied: (1) DlBandwidth is set to CELL_BW_50M, UlBandwidth is set to CELL_BW_50M, CustomizedDlBandwidth is set to CELL_BW_45M, and CustomizedUlBandwidth is set to CELL_BW_45M. (2) DlBandwidth is set to CELL_BW_40M, UlBandwidth is set to CELL_BW_40M, CustomizedDlBandwidth is set to CELL_BW_34DOT84M, and CustomizedUlBandwidth is set to CELL_BW_34DOT84M. In the NRDUCell MO, if CustomizedBwConfigInd is set to CONFIG, either of the following constraints must be satisfied: (1) DlBandwidth is set to CELL_BW_10M, UlBandwidth is set to CELL_BW_10M, CustomizedDlBandwidth is set to CELL_BW_9DOT8M, and CustomizedUlBandwidth is set to CELL_BW_9DOT8M. (2) DlBandwidth is set to CELL_BW_15M, UlBandwidth is set to CELL_BW_15M, CustomizedDlBandwidth is set to CELL_BW_14DOT8M, and CustomizedUlBandwidth is set to CELL_BW_14DOT8M. In an NRDUCell MO, if DuplexMode is set to CELL_FDD and CustomizedBwConfigInd is set to CONFIG, CustomizedDlBandwidth and CustomizedUlBandwidth must be set to the same value. In an NRDUCell MO, if CustomizedBwConfigInd is not set to NOT_CONFIG and CustomizedDlBandwidth is set to CELL_BW_96DOT52M, then CustomizedBwConfigInd must be set to CONFIG_LEFT_ALIGN, CustomizedUlBandwidth must be set to CELL_BW_96DOT52M, DuplexMode must be set to CELL_TDD, and both UlBandwidth and DlBandwidth must be set to CELL_BW_100M. In an NRDUCell MO, if CustomizedBwConfigInd is not set to NOT_CONFIG and CustomizedUlBandwidth is set to CELL_BW_96DOT52M, then CustomizedBwConfigInd must be set to CONFIG_LEFT_ALIGN, CustomizedDlBandwidth must be set to CELL_BW_96DOT52M, DuplexMode must be set to CELL_TDD, and both UlBandwidth and DlBandwidth must be set to CELL_BW_100M. In an NRDUCell MO, if DuplexMode is set to CELL_FDD and CustomizedBwConfigInd is set to CONFIG_RIGHT_ALIGN, then any of the following constraints must be satisfied: (1) DlBandwidth and UlBandwidth are set to CELL_BW_20M, and CustomizedDlBandwidth and CustomizedUlBandwidth are set to CELL_BW_17DOT5M. (2) DlBandwidth and UlBandwidth are set to CELL_BW_10M, and CustomizedDlBandwidth and CustomizedUlBandwidth are set to CELL_BW_6DOT8M. (3) DlBandwidth and UlBandwidth are set to CELL_BW_15M, and CustomizedDlBandwidth and CustomizedUlBandwidth are set to CELL_BW_13M. In an NRDUCell MO, if DuplexMode is set to CELL_FDD and CustomizedBwConfigInd is set to CONFIG_LEFT_ALIGN, any of the following constraints must be satisfied: (1) DlBandwidth and UlBandwidth are set to CELL_BW_20M, and CustomizedDlBandwidth and CustomizedUlBandwidth are set to CELL_BW_17DOT5M. (2) DlBandwidth and UlBandwidth are set to CELL_BW_10M, and CustomizedDlBandwidth and CustomizedUlBandwidth are set to CELL_BW_6DOT8M. (3) DlBandwidth and UlBandwidth are set to CELL_BW_15M, and CustomizedDlBandwidth and CustomizedUlBandwidth are set to CELL_BW_13M. (4) FrequencyBand is set to N28, DlBandwidth and UlBandwidth are set to CELL_BW_40M, CustomizedDlBandwidth is set to NOT_CONFIG, and CustomizedUlBandwidth is set to CELL_BW_39M. (5) DlBandwidth and UlBandwidth are set to CELL_BW_50M, and CustomizedDlBandwidth and CustomizedUlBandwidth are set to CELL_BW_45M. (6) DlBandwidth and UlBandwidth are set to CELL_BW_40M and CustomizedDlBandwidth and CustomizedUlBandwidth are set to CELL_BW_34DOT84M. In an NRDUCell MO, if DuplexMode is set to CELL_FDD, CustomizedBwConfigInd is set to CONFIG_LEFT_ALIGN or CONFIG_RIGHT_ALIGN, SubcarrierSpacing is set to 15KHZ, and CustomizedUlBandwidth is not set to CELL_BW_6DOT8M or CELL_BW_39M, then PrachFreqStartPosition must be set to 65535 or a value ranging from 2 to (N - 8 - UlPuncturedRbNumOffset). N indicates the number of available RBs corresponding to the compact bandwidth specified by CustomizedUlBandwidth (50 RBs for 9.6 MHz and 9.8 MHz, 75 RBs for 14.6 MHz, 77 RBs for 14.8 MHz, 104 RBs for 19.6 MHz and 19.8 MHz, 65 RBs for 13 MHz in both-side puncturing, 67 RBs for 13 MHz in single-side puncturing, 92 RBs for 17.5 MHz, 264 RBs for 96.52 MHz, 34 RBs for 6.8 MHz, and 209 RBs for 39 MHz). In an NRDUCell MO, if DuplexMode is set to CELL_FDD, CustomizedBwConfigInd is set to CONFIG, SubcarrierSpacing is set to 15KHZ, and CustomizedUlBandwidth is not set to CELL_BW_6DOT8M or CELL_BW_39M, then PrachFreqStartPosition must be set to 65535 or a value ranging from 2 to (N - 8 - 2 x UlPuncturedRbNumOffset). N indicates the number of available RBs corresponding to the compact bandwidth specified by CustomizedUlBandwidth (in both-side puncturing, 50 RBs for 9.6 MHz and 9.8 MHz, 75 RBs for 14.6 MHz, 77 RBs for 14.8 MHz, 104 RBs for 19.6 MHz and 19.8 MHz, 65 RBs for 13 MHz, 92 RBs for 17.5 MHz, 264 RBs for 96.52 MHz, 34 RBs for 6.8 MHz, 209 RBs for 39 MHz, and 133 RBs for 24.8 MHz). In an NRDUCell MO, if DuplexMode is set to CELL_FDD, CustomizedBwConfigInd is not set to NOT_CONFIG, and CustomizedUlBandwidth is set to CELL_BW_6DOT8M, then PrachFreqStartPosition must be set to 65535 or a value ranging from 2 to (N - 8). N indicates the number of available RBs corresponding to the compact bandwidth specified by CustomizedUlBandwidth (50 RBs for 9.6 MHz and 9.8 MHz, 75 RBs for 14.6 MHz, 77 RBs for 14.8 MHz, 104 RBs for 19.6 MHz and 19.8 MHz, 65 RBs for 13 MHz in both-side puncturing, 67 RBs for 13 MHz in single-side puncturing, 92 RBs for 17.5 MHz, 264 RBs for 96.52 MHz, 34 RBs for 6.8 MHz, and 209 RBs for 39 MHz). -Parameter relationship with conditions: If CustomizedBwConfigInd is set to CONFIG, CONFIG_LEFT_ALIGN or CONFIG_RIGHT_ALIGN, CustomizedUlBandwidth must be set. | Read & Write | Yes | Cell | 1 minute | Modification of this parameter will cause the cell to automatically restart. If the RF module that serves the cell does not support the modification, the cell will fail to be activated. [Interworking parameter] If the LTE_NR_FDD_SPCT_SHR_SW option of the NRDUCellAlgoSwitch.SpectrumCloudSwitch parameter is selected, change the setting of the eNodeB parameter Cell.CustomizedULBandWidth for the LTE cell in the same spectrum sharing group as the NR cell. Ensure that, with the new setting, the negotiation between the peer eNodeB and the local gNodeB will succeed. Otherwise, the local cell will fail to be set up. If the cell is configured to be activated and modification of this parameter would cause spectrum overlapping between cells served by the same sector equipment, then the modification will fail. | The parameter modification takes effect after the cell is automatically reset. | None | BTS3900: V100R017C00 BTS3900 5G: V100R017C00 BTS5900: V100R017C00 BTS5900 5G: V100R017C00 | Radio | N-TDD-FR1, N-FDD
NRDUCell | UlPuncturedRbNumOffset | Uplink Punctured RB Number Offset | BTS3900, BTS3900 5G, BTS5900, BTS5900 5G | ADD NRDUCELL MOD NRDUCELL LST NRDUCELL | Indicates the customized offset for the number of punctured uplink RBs in the cell. If the NRDUCell.CustomizedBwConfigInd parameter is set to CONFIG, the offset for the number of punctured RBs is twice the GUI value. If the NRDUCell.CustomizedBwConfigInd parameter is set to CONFIG_LEFT_ALIGN or CONFIG_RIGHT_ALIGN, the number of punctured RBs on a single side is equal to the parameter value. | NO | NO | NO | FOFD-050210 | Compact Bandwidth | Interval Type | 0~2 | N/A | None | 0~2 | 0 | This parameter can be set by the system by default. The default value is as follows: Cells with an uplink customized bandwidth of 96.52 MHz: 1 Other scenarios: 0 | Radio Planning (Internal planning) | NRDUCell | -Configuration constraints: In an NRDUCell MO, if DuplexMode is set to CELL_FDD, CustomizedBwConfigInd is set to CONFIG_LEFT_ALIGN or CONFIG_RIGHT_ALIGN, SubcarrierSpacing is set to 15KHZ, and CustomizedUlBandwidth is not set to CELL_BW_6DOT8M or CELL_BW_39M, then PrachFreqStartPosition must be set to 65535 or a value ranging from 2 to (N - 8 - UlPuncturedRbNumOffset). N indicates the number of available RBs corresponding to the compact bandwidth specified by CustomizedUlBandwidth (50 RBs for 9.6 MHz and 9.8 MHz, 75 RBs for 14.6 MHz, 77 RBs for 14.8 MHz, 104 RBs for 19.6 MHz and 19.8 MHz, 65 RBs for 13 MHz in both-side puncturing, 67 RBs for 13 MHz in single-side puncturing, 92 RBs for 17.5 MHz, 264 RBs for 96.52 MHz, 34 RBs for 6.8 MHz, and 209 RBs for 39 MHz). In an NRDUCell MO, if DuplexMode is set to CELL_FDD, CustomizedBwConfigInd is set to CONFIG, SubcarrierSpacing is set to 15KHZ, and CustomizedUlBandwidth is not set to CELL_BW_6DOT8M or CELL_BW_39M, then PrachFreqStartPosition must be set to 65535 or a value ranging from 2 to (N - 8 - 2 x UlPuncturedRbNumOffset). N indicates the number of available RBs corresponding to the compact bandwidth specified by CustomizedUlBandwidth (in both-side puncturing, 50 RBs for 9.6 MHz and 9.8 MHz, 75 RBs for 14.6 MHz, 77 RBs for 14.8 MHz, 104 RBs for 19.6 MHz and 19.8 MHz, 65 RBs for 13 MHz, 92 RBs for 17.5 MHz, 264 RBs for 96.52 MHz, 34 RBs for 6.8 MHz, 209 RBs for 39 MHz, and 133 RBs for 24.8 MHz). -Parameter relationship with conditions: If CustomizedUlBandwidth is set to CELL_BW_13M, CELL_BW_14DOT6M, CELL_BW_14DOT8M, CELL_BW_17DOT5M, CELL_BW_19DOT6M, CELL_BW_19DOT8M, CELL_BW_24DOT8M, CELL_BW_96DOT52M, CELL_BW_9DOT6M or CELL_BW_9DOT8M, UlPuncturedRbNumOffset is valid. | Read & Write | Yes | Cell | 1 minute | Modification of this parameter will cause the cell to automatically restart. | The parameter modification takes effect after the cell is automatically reset. | None | BTS3900: V100R017C00 BTS3900 5G: V100R017C00 BTS5900: V100R017C00 BTS5900 5G: V100R017C00 | Radio | N-TDD-FR1, N-FDD
NRDUCell | SsbTimePos | SSB Time Position | BTS3900, BTS3900 5G, BTS5900, BTS5900 5G | ADD NRDUCELL MOD NRDUCELL LST NRDUCELL | Indicates the time-domain position in the single SSB beam case. If this parameter is set to DEFAULT, the time-domain position of the SSB beam is automatically calculated based on the cell configuration. If this parameter is set to SSB0, the SSB beam is transmitted at the position indicated by SSB index 0. If this parameter is set to SSB1, the SSB beam is transmitted at the position indicated by SSB index 1. If this parameter is set to SSB2, the SSB beam is transmitted at the position indicated by SSB index 2. If this parameter is set to SSB3, the SSB beam is transmitted at the position indicated by SSB index 3. If this parameter is set to SSB01_PCI_MOD2_STAGGER, the SSB beam in the cell with PCI modulo 2 being 0 is transmitted at the position indicated by SSB index 0, and the SSB beam in the cell with PCI modulo 2 being 1 is transmitted at the position indicated by SSB index 1. If this parameter is set to SSB23_PCI_MOD2_STAGGER, the SSB beam in the cell with PCI modulo 2 being 0 is transmitted at the position indicated by SSB index 2, and the SSB beam in the cell with PCI modulo 2 being 1 is transmitted at the position indicated by SSB index 3. If this parameter is set to SSB0_MOD3, the SSB beam is transmitted at the first position when modulo 3 is used. The first position is indicated by SSB index 0 in TDD and SSB index 1 in FDD and SDL. If this parameter is set to SSB1_MOD3, the SSB beam is transmitted at the second position when modulo 3 is used. The second position is indicated by SSB index 1 in TDD and SSB index 2 in FDD and SDL. If this parameter is set to SSB2_MOD3, the SSB beam is transmitted at the third position when modulo 3 is used. The third position is indicated by SSB index 4 in TDD and SSB index 3 in FDD and SDL. If this parameter is set to SSB_PCI_MOD3_STAGGER in FDD and SDL, the SSB beam in the cell with PCI modulo 3 being 0 is transmitted at the position indicated by SSB index 1, the SSB beam in the cell with PCI modulo 3 being 1 is transmitted at the position indicated by SSB index 2, and the SSB beam in the cell with PCI modulo 3 being 2 is transmitted at the position indicated by SSB index 3. If this parameter is set to SSB4, the SSB beam is transmitted at the position indicated by SSB index 4. If this parameter is set to SSB5, the SSB beam is transmitted at the position indicated by SSB index 5. If this parameter is set to SSB6, the SSB beam is transmitted at the position indicated by SSB index 6. If this parameter is set to SSB7, the SSB beam is transmitted at the position indicated by SSB index 7. This type of transmission takes effect only when the single-period 8:2 slot configuration is used. This parameter applies only to low-frequency TDD, FDD, and SDL. This parameter takes effect in the single SSB beam case. | NO | NO | NO | FBFD-010009 | Channel Management | Enumeration Type | DEFAULT(Default), SSB0(SSB Index 0), SSB1(SSB Index 1), SSB2(SSB Index 2), SSB3(SSB Index 3), SSB01_PCI_MOD2_STAGGER(SSB0 and SSB1 PCI Mod 2 Stagger), SSB23_PCI_MOD2_STAGGER(SSB2 and SSB3 PCI Mod 2 Stagger), SSB0_MOD3(SSB 1st Time-Domain Position for Mod 3), SSB1_MOD3(SSB 2nd Time-Domain Position for Mod 3), SSB2_MOD3(SSB 3rd Time-Domain Position for Mod 3), SSB_PCI_MOD3_STAGGER(SSB PCI Mod 3 Stagger), SSB4(SSB Index 4), SSB5(SSB Index 5), SSB6(SSB Index 6), SSB7(SSB Index 7) | DEFAULT~0, SSB0~1, SSB1~2, SSB2~3, SSB3~4, SSB01_PCI_MOD2_STAGGER~5, SSB23_PCI_MOD2_STAGGER~6, SSB0_MOD3~7, SSB1_MOD3~8, SSB2_MOD3~9, SSB_PCI_MOD3_STAGGER~10, SSB4~11, SSB5~12, SSB6~13, SSB7~14 | None | DEFAULT, SSB0, SSB1, SSB2, SSB3, SSB01_PCI_MOD2_STAGGER, SSB23_PCI_MOD2_STAGGER, SSB0_MOD3, SSB1_MOD3, SSB2_MOD3, SSB_PCI_MOD3_STAGGER, SSB4, SSB5, SSB6, SSB7 | DEFAULT(Default) | DEFAULT(Default) | Radio Planning (Internal planning) | NRDUCell | -Configuration constraints: In an NRDUCell MO, if AerialCellFlag is set to GROUND_AERIAL_CELL, SsbTimePos must be set to DEFAULT. In an NRDUCell MO, if SsbTimePos is set to SSB0_MOD3, SSB1_MOD3, or SSB2_MOD3 and DuplexMode is set to CELL_TDD, then FrequencyBand must be set to N41, N77, N78, N79, or N104 and SlotAssignment must be set to 7_3_DDDSUDDSUU, 4_1_DDDSU, 8_2_DDDDDDDSUU, or 3_2_DDSUU. In an NRDUCell MO, if SsbTimePos is set to SSB0_MOD3, SSB1_MOD3, SSB2_MOD3, or SSB_PCI_MOD3_STAGGER, SsbPeriod cannot be set to MS5. In an NRDUCell MO, if DuplexMode is set to CELL_TDD and SsbTimePos is set to SSB2, SSB3, SSB4, SSB5, SSB6, or SSB7, then SsbPeriod cannot be set to MS5 or MS10. In an NRDUCell MO, SsbTimePos can be set to SSB_PCI_MOD3_STAGGER only if DuplexMode is set to CELL_FDD or CELL_SDL. In an NRDUCell MO, if SsbTimePos is set to SSB4, SSB5, SSB6, or SSB7, DuplexMode must be set to CELL_TDD. If SsbTimePos in an NRDUCell MO is set to SSB0_MOD3, SSB1_MOD3, or SSB2_MOD3, PeerCellSlotAssignment in the NRDUCell MO must be set to NOT_CONFIG. In an NRDUCell MO, if DuplexMode is set to CELL_TDD and SsbTimePos is set to SSB2, SSB3, SSB4, SSB5, SSB6, or SSB7, then PeerCellSlotAssignment must be set to NOT_CONFIG. In an NRDUCell MO, if DuplexMode is set to CELL_TDD and SsbTimePos is set to SSB7, then SlotAssignment must be set to 8_2_DDDDDDDSUU. In an NRDUCell MO, if DuplexMode is set to CELL_TDD and SsbTimePos is set to SSB2, SSB3, SSB4, SSB5, SSB6, or SSB7, then DeployPosition cannot be set to DEPLOY_IAB. In an NRDUCell MO, if SlotAssignment is set to 8_2_DDDDDDDSUU and SlotStructure is set to SS518, then SsbTimePos cannot be set to SSB6 or SSB7. In an NRDUCell MO, if SlotAssignment is set to 8_2_DDDDDDDSUU and SlotStructure is set to SS55, or SS56, then SsbTimePos cannot be set to SSB7. If SlotAssignment in the NRDUCell MO is set to 7_3_DDDSUDDSUU and SlotStructure in the NRDUCell MO is set to SS1017, then SsbTimePos in the corresponding NRDUCell MO cannot be set to SSB2, SSB3, SSB5, or SSB6. In an NRDUCell MO, if FrequencyBand is set to N38 or N40, SsbTimePos must be set to DEFAULT, SSB0, or SSB1. In an NRDUCell MO, if FrequencyBand is set to N41, N77, N78, N79, or N104, SsbTimePos must be set to DEFAULT, SSB0, SSB1, SSB2, SSB3, SSB4, SSB5, SSB6, SSB7, SSB0_MOD3, SSB1_MOD3, or SSB2_MOD3. -Parameter relationship with conditions: If DuplexMode is set to CELL_FDD, CELL_SDL or CELL_TDD, SsbTimePos is valid. | Read & Write | Yes | Cell | 1 minute | Modification of this parameter will cause the cell to automatically restart. | The parameter modification takes effect after the cell is automatically reset. | If time synchronization is used between cells, the impacts are as follows: When the SSBs of the local and neighboring cells are configured at the same time-domain position in the same slot, the UE access success rate decreases, the interference from SSB to the PDSCH decreases, and the user-perceived throughput increases. When the SSBs of the local and neighboring cells are configured at different time-domain positions in the same slot, the duration UEs camp on 5G network increases compared with when this parameter is set to DEFAULT. However, the number of CEUs or number of UEs in the overlapping areas increase in the cell, which may lead to deterioration of some counters related to access, handover, service drop, data transmission, and VoNR. When the SSBs of the local and neighboring cells are configured at different time-domain positions in different slots, the duration UEs camp on 5G network increases compared with when this parameter is set to DEFAULT. However, the number of CEUs or number of UEs in the overlapping areas increase in the cell, which may lead to deterioration of some counters related to access, handover, service drop, data transmission, and VoNR. | BTS3900: V100R017C00 BTS3900 5G: V100R017C00 BTS5900: V100R017C00 BTS5900 5G: V100R017C00 | Radio | N-TDD-FR1, N-FDD, N-SDL
NRDUCell | PeerCellSlotAssignment | Peer Cell Slot Assignment | BTS3900, BTS3900 5G, BTS5900, BTS5900 5G | ADD NRDUCELL MOD NRDUCELL LST NRDUCELL | Indicates the slot assignment of peer cells. This parameter is used when cells in an area use different slot assignments. It applies only to TDD. If this parameter is set to NOT_CONFIG, slot blanking is not required for the local cell. If this parameter is set to 4_1_DDDSU, downlink slot blanking must be performed on the local cell with the 4:1 slot assignment of peer cells taken into consideration. If this parameter is set to 8_2_DDDDDDDSUU, downlink slot blanking must be performed on the local cell with the single-period 8:2 slot assignment of peer cells taken into consideration. | NO | NO | NO | None | None | Enumeration Type | NOT_CONFIG(Not Configured), 4_1_DDDSU(4:1 Slot Assignment), 8_2_DDDDDDDSUU(Single-Period 8:2 Slot Assignment) | NOT_CONFIG~0, 4_1_DDDSU~1, 8_2_DDDDDDDSUU~2 | None | NOT_CONFIG, 4_1_DDDSU, 8_2_DDDDDDDSUU | NOT_CONFIG(Not Configured) | In scenarios with a single slot assignment for cells: NOT_CONFIG In scenarios where cells with slot assignments of 4_1_DDDSU and 8_2_DDDDDDDSUU coexist: 8_2_DDDDDDDSUU or 4_1_DDDSU | Radio Planning (Negotiation with the peer) | NRDUCell | -Configuration constraints: In an NRDUCell MO, if SlotAssignment is set to 3_7_DSUUUUSUUU, PeerCellSlotAssignment must be set to NOT_CONFIG. PeerCellSlotAssignment in an NRDUCell MO can be set to 8_2_DDDDDDDSUU only when SlotAssignment in the NRDUCell MO is set to 4_1_DDDSU. PeerCellSlotAssignment in an NRDUCell MO can be set to 4_1_DDDSU only when SlotAssignment in the NRDUCell MO is set to 8_2_DDDDDDDSUU. If SsbTimePos in an NRDUCell MO is set to SSB0_MOD3, SSB1_MOD3, or SSB2_MOD3, PeerCellSlotAssignment in the NRDUCell MO must be set to NOT_CONFIG. In an NRDUCell MO, if DuplexMode is set to CELL_TDD and SsbTimePos is set to SSB2, SSB3, SSB4, SSB5, SSB6, or SSB7, then PeerCellSlotAssignment must be set to NOT_CONFIG. PeerCellSlotAssignment in an NRDUCell MO can be set to 4_1_DDDSU or 8_2_DDDDDDDSUU only when FrequencyBand in the NRDUCell MO is set to N77 or N78. In an NRDUCell MO, if LampSiteCellFlag is set to YES, PeerCellSlotAssignment can only be set to NOT_CONFIG. DeployPosition in an NRDUCell MO can be set to DEPLOY_IAB only when PeerCellSlotAssignment in the NRDUCell MO is set to NOT_CONFIG. -Parameter relationship with conditions: If DuplexMode is set to CELL_TDD, PeerCellSlotAssignment is valid. | Read & Write | Yes | Cell | 1 minute | Modification of this parameter will cause the cell to automatically restart. | The parameter modification takes effect after the cell is automatically reset. | If this parameter is set to NOT_CONFIG, network performance is not affected. If this parameter is set to 4_1_DDDSU or 8_2_DDDDDDDSUU, the interference of downlink slots to uplink slots can be avoided in border areas where cells with slot assignments of 4_1_DDDSU and 8_2_DDDDDDDSUU coexist. However, the peak downlink data rate decreases. | BTS3900: V100R017C10 BTS3900 5G: V100R017C10 BTS5900: V100R017C10 BTS5900 5G: V100R017C10 | Radio | N-TDD
NRDUCell | CellBarred | Cell Barred | BTS3900, BTS3900 5G, BTS5900, BTS5900 5G | ADD NRDUCELL MOD NRDUCELL LST NRDUCELL | Indicates whether the cell is barred. If the cell is barred, it does not allow UEs to camp on and cannot be selected as a candidate during cell selection and reselection. | NO | NO | NO | None | None | Enumeration Type | BARRED(Barred), NOT_BARRED(Not Barred) | BARRED~0, NOT_BARRED~1 | None | BARRED, NOT_BARRED | NOT_BARRED(Not Barred) | NOT_BARRED(Not Barred) | Default/Recommended Value | NRDUCell | -Configuration constraints: In an NRDUCell MO, if DuplexMode is set to CELL_TDD and SupplementaryCellInd is set to INTRA_FREQ_ASSISTANT_CELL, CellBarred must be set to NOT_BARRED. -Parameter relationship with conditions: If DuplexMode is set to CELL_FDD or CELL_TDD, CellBarred is valid. | Read & Write | No (Modifications of this parameter will affect the camping of RRC_IDLE UEs on this cell.) | N/A | N/A | If this parameter is set to BARRED, the cell does not allow UEs to camp on and cannot be selected as a candidate during cell selection and reselection. | The parameter modification takes effect immediately. | If this parameter is set to BARRED, UEs cannot camp on this cell, decreasing the number of admitted UEs in the cell and the cell load. | BTS3900: V100R017C10 BTS3900 5G: V100R017C10 BTS5900: V100R017C10 BTS5900 5G: V100R017C10 | Radio | N
NRDUCell | DeployPosition | Deployment Position | BTS3900, BTS3900 5G, BTS5900, BTS5900 5G | ADD NRDUCELL LST NRDUCELL | Indicates the deployment position of the NR DU cell. If this parameter is set to DEPLOY_INTEGRATED, the local cell is deployed in integrated mode. If this parameter is set to DEPLOY_IAB, the local cell is deployed in IAB mode. This value applies only to low-frequency TDD cells. | NO | NO | NO | None | None | Enumeration Type | DEPLOY_INTEGRATED(Integrated Deployment), DEPLOY_IAB(IAB Deployment) | DEPLOY_INTEGRATED~0, DEPLOY_IAB~1 | None | DEPLOY_INTEGRATED, DEPLOY_IAB | DEPLOY_INTEGRATED(Integrated Deployment) | None | Engineering Design | NRDUCell | -Configuration constraints: In an NRDUCell MO, if DuplexMode is set to CELL_TDD and SsbTimePos is set to SSB2, SSB3, SSB4, SSB5, SSB6, or SSB7, then DeployPosition cannot be set to DEPLOY_IAB. In an NRDUCell MO, DeployPosition can be set to DEPLOY_IAB only if all the following conditions are met: DuplexMode is set to CELL_TDD, FrequencyBand is set to N78 or N77, UlBandwidth is set to CELL_BW_100M, DlBandwidth is set to CELL_BW_100M, SlotAssignment is set to 8_2_DDDDDDDSUU, SsbPeriod is set to MS20, MS40, MS80, or MS160, HighSpeedFlag is set to LOW_SPEED, NrDuCellNetworkingMode is set to NORMAL_CELL, and LampSiteCellFlag is set to NO. In an NRDUCell MO, if DeployPosition is set to DEPLOY_IAB and SlotAssignment is set to 8_2_DDDDDDDSUU, SlotStructure cannot be set to SS51 or SS518. If DeployPosition in an NRDUCell MO is set to DEPLOY_IAB, CellRadius in the NRDUCell MO can only be set to a value ranging from 1 to 14500. DeployPosition in an NRDUCell MO can be set to DEPLOY_IAB only when PeerCellSlotAssignment in the NRDUCell MO is set to NOT_CONFIG. | Read Only | N/A | N/A | N/A | N/A | N/A | None | BTS3900: V100R018C00 BTS3900 5G: V100R018C00 BTS5900: V100R018C00 BTS5900 5G: V100R018C00 | Radio | N-TDD-FR1
NRDUCell | IabNodeId | IAB Node ID | BTS3900, BTS3900 5G, BTS5900, BTS5900 5G | ADD NRDUCELL LST NRDUCELL | Indicates the IAB node ID, which is unique within a gNodeB. This parameter must be set when DeployPosition is set to DEPLOY_IAB. This parameter applies only to low-frequency TDD. | NO | NO | NO | None | None | Interval Type | 0~65534 | N/A | None | 0~65534 | 0 | None | Radio Planning (Internal planning) | NRDUCell | -Parameter relationship with conditions: If DeployPosition is set to DEPLOY_IAB, IabNodeId must be set. | Read Only | N/A | N/A | N/A | N/A | N/A | None | BTS3900: V100R018C00 BTS3900 5G: V100R018C00 BTS5900: V100R018C00 BTS5900 5G: V100R018C00 | Radio | N-TDD-FR1
NRDUCell | ScenarioPolicy | Scenario Policy | BTS3900, BTS3900 5G, BTS5900, BTS5900 5G | ADD NRDUCELL MOD NRDUCELL LST NRDUCELL | Indicates the scenario-based policy applied to the cell. If this parameter is set to NORMAL_POLICY, the local cell uses the policy for normal scenarios. If this parameter is set to MINE_ENHANCED_POLICY, the local cell uses the enhanced policy for coal mine scenarios. If this parameter is set to CELL_MUTING_POLICY, the local cell uses the muting policy. This value applies only to high-frequency TDD. If this parameter is set to CELL_ENH_MUTING_POLICY, the local cell uses the enhanced muting policy. This value applies only to TDD cells. | NO | NO | NO | FOFD-030211 | Super Uplink | Enumeration Type | NORMAL_POLICY(Normal Policy), MINE_ENHANCED_POLICY(Enhanced Policy for Mines), CELL_MUTING_POLICY(Cell Muting Policy), CELL_ENH_MUTING_POLICY(Cell Enhanced Muting Policy) | NORMAL_POLICY~0, MINE_ENHANCED_POLICY~1, CELL_MUTING_POLICY~2, CELL_ENH_MUTING_POLICY~3 | None | NORMAL_POLICY, MINE_ENHANCED_POLICY, CELL_MUTING_POLICY, CELL_ENH_MUTING_POLICY | NORMAL_POLICY(Normal Policy) | None | N/A | NRDUCell | -Configuration constraints: In an NRDUCell MO, ScenarioPolicy can be set to MINE_ENHANCED_POLICY only if either of the following conditions is met: (1) DuplexMode is set to CELL_FDD, FrequencyBand is set to N8, and NrDuCellNetworkingMode is set to HYPER_CELL. (2) DuplexMode is set to CELL_SUL, FrequencyBand is set to N89, N197, or N198, and NrDuCellNetworkingMode is set to HYPER_CELL. In an NRDUCell MO, ScenarioPolicy can be set to CELL_MUTING_POLICY only if FrequencyBand is set to N257, N258, N260, or N261. In an NRDUCell MO, ScenarioPolicy cannot be set to CELL_ENH_MUTING_POLICY if any of the following conditions is met: (1) HighSpeedFlag is set to HIGH_SPEED. (2) CustomizedBwConfigInd is not set to NOT_CONFIG. (3) SlotAssignment is set to 1_1_DSDSDSDSDS. (4) CellRadius is set to a value greater than 14500. (5) FrequencyBand is set to N257, N258, N260, or N261, and SlotAssignment is set to 2_3_DSUUU. In an NRDUCell MO, if ScenarioPolicy is set to MINE_ENHANCED_POLICY, HighSpeedFlag must be set to LOW_SPEED. | Read & Write | Yes | Cell | Less than 0.1 minute | Changing the value of this parameter to MINE_ENHANCED_POLICY will cause the cell to automatically restart. If the cell is configured to be activated and the allocated value of the relevant license is less than required, the change will fail or cause a cell setup failure. Changing the value of this parameter to CELL_ENH_MUTING_POLICY will cause an automatic cell restart and UE access failures. Ensure that the licenses affecting cell activation are sufficient before changing the value of this parameter from CELL_ENH_MUTING_POLICY to any other value. Otherwise, cell setup will fail. | The parameter modification takes effect after the cell is automatically reset. | None | BTS3900: V100R020C00 BTS3900 5G: V100R020C00 BTS5900: V100R020C00 BTS5900 5G: V100R020C00 | Radio | N
NRDUCell | AerialCellFlag | Aerial Cell Flag | BTS3900, BTS3900 5G, BTS5900, BTS5900 5G | ADD NRDUCELL MOD NRDUCELL LST NRDUCELL | Indicates the aerial cell flag. Mark a cell as an aerial cell if it provides coverage for aerial communication. Mark a cell as a ground-aerial cell if it provides coverage for both terrestrial and aerial communication. Mark a cell as a ground cell in other scenarios. | NO | NO | NO | None | None | Enumeration Type | GROUND_CELL(Ground Cell), AERIAL_CELL(Aerial Cell), GROUND_AERIAL_CELL(Ground-Aerial Cell) | GROUND_CELL~0, AERIAL_CELL~1, GROUND_AERIAL_CELL~2 | None | GROUND_CELL, AERIAL_CELL, GROUND_AERIAL_CELL | GROUND_CELL(Ground Cell) | GROUND_CELL(Ground Cell) | N/A | NRDUCell | -Configuration constraints: In an NRDUCell MO, if AerialCellFlag is set to GROUND_AERIAL_CELL, SsbTimePos must be set to DEFAULT. In an NRDUCell MO, if DuplexMode is set to CELL_SUL or CELL_SDL, TridCommMode must be set to DEFAULT, and AerialCellFlag must be set to GROUND_CELL; if DuplexMode is set to CELL_TDD, TridCommMode must be set to DEFAULT or TRID_COVERAGE_MODE. In an NRDUCell MO, if DuplexMode is set to CELL_FDD and AerialCellFlag is set to GROUND_AERIAL_CELL, then TridCommMode must be set to SSB_LAYER_BEAM_MODE. In an NRDUCell MO, if TridCommMode is set to TRID_COVERAGE_MODE and FrequencyBand is not set to N257, N258, N260, or N261, then SlotStructure must be set to SS102 or SS09100202. In an NRDUCell MO, TridCommMode can be set to SSB_LAYER_BEAM_MODE only if DuplexMode is set to CELL_FDD and AerialCellFlag is set to GROUND_AERIAL_CELL. | Read & Write | Yes | Cell | 1 minute | For high-frequency TDD, the modification will cause the cell to restart. If the value of this parameter does not match the actual coverage condition, function or performance problems may occur. For low-frequency TDD and FDD, the modification will not cause the cell to restart. | The parameter modification takes effect after the cell is automatically reset. | If this parameter is set to GROUND_CELL, network performance is not affected when the cell actually provides coverage for terrestrial communication, but user experience cannot be ensured for aerial UEs in case the cell actually provides coverage for aerial communication or for both terrestrial and aerial communication. If this parameter is set to AERIAL_CELL, the cell is marked as an aerial cell. If the cell is a TDD cell, this parameter value, together with the offset for aerial cells and UAV uplink beam optimization, improves user experience of aerial UEs when the cell actually provides coverage for aerial communication. If the cell is an FDD cell, this parameter value, together with the offset for aerial cells, improves user experience of aerial UEs when the cell actually provides coverage for aerial communication. If this parameter is set to GROUND_AERIAL_CELL, the cell is marked as a ground-aerial cell. This allows the cell to communicate with both terrestrial UEs and aerial UEs and, with the offset for aerial cells, improves user experience of aerial UEs when the cell actually provides coverage for both terrestrial and aerial communication. | BTS3900: V100R021C00 BTS3900 5G: V100R021C00 BTS5900: V100R021C00 BTS5900 5G: V100R021C00 | Radio | N
NRDUCell | TridCommMode | Tridimensional Communication Mode | BTS3900, BTS3900 5G, BTS5900, BTS5900 5G | ADD NRDUCELL MOD NRDUCELL LST NRDUCELL | Indicates the 3D communication mode. If this parameter is set to DEFAULT, the common communication mode is used. If this parameter is set to TRID_COVERAGE_MODE, low-frequency TDD 128T/64T RF modules that support a large field of view (FoV) perform both terrestrial communication and aerial communication. If this parameter is set to SSB_LAYER_BEAM_MODE, FDD cells support ground-aerial SSB layers. | NO | NO | NO | None | None | Enumeration Type | DEFAULT(Default Mode), TRID_COVERAGE_MODE(Tridimensional Coverage Mode), SSB_LAYER_BEAM_MODE(SSB Layered Beam Mode) | DEFAULT~0, TRID_COVERAGE_MODE~1, SSB_LAYER_BEAM_MODE~2 | None | DEFAULT, TRID_COVERAGE_MODE, SSB_LAYER_BEAM_MODE | DEFAULT(Default Mode) | When a cell is served by a low-frequency TDD 128T/64T module that supports large FoV and both terrestrial communication and aerial communication are required, TRID_COVERAGE_MODE is recommended. When a cell is an FDD cell and ground-aerial SSB layers are required, SSB_LAYER_BEAM_MODE is recommended. In other cases, DEFAULT is recommended. | N/A | NRDUCell | -Configuration constraints: In an NRDUCell MO, if DuplexMode is set to CELL_SUL or CELL_SDL, TridCommMode must be set to DEFAULT, and AerialCellFlag must be set to GROUND_CELL; if DuplexMode is set to CELL_TDD, TridCommMode must be set to DEFAULT or TRID_COVERAGE_MODE. In an NRDUCell MO, if DuplexMode is set to CELL_FDD and AerialCellFlag is set to GROUND_AERIAL_CELL, then TridCommMode must be set to SSB_LAYER_BEAM_MODE. In an NRDUCell MO, if TridCommMode is set to TRID_COVERAGE_MODE and FrequencyBand is not set to N257, N258, N260, or N261, then SlotStructure must be set to SS102 or SS09100202. In an NRDUCell MO, TridCommMode can be set to SSB_LAYER_BEAM_MODE only if DuplexMode is set to CELL_FDD and AerialCellFlag is set to GROUND_AERIAL_CELL. In an NRDUCell MO, if DuplexMode is set to CELL_FDD, TridCommMode must be set to DEFAULT or SSB_LAYER_BEAM_MODE. | Read & Write | Yes | Cell | 1 minute | Modification of this parameter will cause the cell to automatically restart. Before changing the parameter value to TRID_COVERAGE_MODE, check the 3D coverage mode of the cell and check whether the cell uses a 128T/64T RF module that supports a large FoV. If the setting is inconsistent with the actual 3D coverage mode or capability of the RF module, function or performance problems may occur. This parameter must have the same setting for all carriers on the same AAU. | The parameter modification takes effect after the cell is automatically reset. | If this parameter is set to DEFAULT, network performance is not affected. If this parameter is set to TRID_COVERAGE_MODE, both terrestrial communication and aerial communication can be performed, improving 3D communication performance. If this parameter is set to SSB_LAYER_BEAM_MODE, and the AERIAL_SSB_TIME_POS_OPT_SW option of the NRDUCellBeamAlgo.BeamOptAlgoSwitch parameter is selected, the aerial SSB time-domain position can be better staggered from the terrestrial SSB time-domain position, increasing the aerial SSB SNR. | BTS3900: V100R021C10 BTS3900 5G: V100R021C10 BTS5900: V100R021C10 BTS5900 5G: V100R021C10 | Radio | N
NRDUCellAlgoSwitch | NrDuCellId | NR DU Cell ID | BTS3900, BTS3900 5G, BTS5900, BTS5900 5G | LST NRDUCELLALGOSWITCH MOD NRDUCELLALGOSWITCH | Indicates the ID of an NR DU cell, which uniquely identifies the NR DU cell within a gNodeB. | YES | YES | NO | None | None | Interval Type | 0~65534 | N/A | None | 0~65534 | None | None | Radio Planning (Internal planning) | NRDUCellAlgoSwitch | None | Read Only | N/A | N/A | N/A | N/A | N/A | None | BTS3900: V100R015C00 BTS3900 5G: V100R015C10 BTS5900: V100R013C10 BTS5900 5G: V100R013C10 | Radio | N
NRDUCellAlgoSwitch | AdaptiveEdgeExpEnhSwitch | Adaptive Edge Experience Enhance Switch | BTS3900, BTS3900 5G, BTS5900, BTS5900 5G | MOD NRDUCELLALGOSWITCH LST NRDUCELLALGOSWITCH | Indicates whether to enable the functions related to adaptive cell edge experience improvement. UL_WAVEFORM_ADAPT_SW: Indicates whether to enable the CP-OFDM and DFT-S-OFDM waveform adaptation function in the uplink. For low-frequency TDD cells, this option takes effect only when the TURBO_UPLINK_SW option of the NRDUCellChnCovAlgo.UlCoverageAlgoSwitch parameter is selected. For high-frequency TDD cells, this option takes effect only when the ULTRA_UPLINK_SW option of the NRDUCellChnCovAlgo.UlCoverageAlgoSwitch parameter is selected. UL_IBLER_ADAPT_SW: Indicates whether to enable the uplink IBLER adaptation function. DL_PMI_SRS_ADAPT_SW: Indicates whether to enable SRS- and PMI-based weight adaptation. This function is enabled only if this option is selected. This option applies only to low-frequency TDD massive MIMO/8T/4T cells. For high-frequency TDD cells, this option takes effect only when the SUPER_COVERAGE_SW option of the NRDUCellChnCovAlgo.DlCoverageAlgoSwitch parameter is selected. DL_INTRF_RANDOM_SW: Indicates whether to enable the downlink interference randomization function. DL_BF_WEIGHTFILTER_OPT_SW: Indicates whether to enable downlink filtering-based beamforming weight optimization for FWA users. This function is enabled only if this option is selected. For high-frequency TDD cells, this option takes effect only when the SUPER_COVERAGE_SW option of the NRDUCellChnCovAlgo.DlCoverageAlgoSwitch parameter is selected. UL_RANK1_FULL_POWER_SW: Indicates whether to enable uplink rank-1 full power transmission. If this option is selected, an adjustment value is added to the uplink SINR for UEs that transmit data in the uplink at full power and work in rank 1 mode. If this option is deselected, no adjustment value is added to the uplink SINR. For low-frequency TDD cells, this option takes effect only when the TURBO_UPLINK_SW option of the NRDUCellChnCovAlgo.UlCoverageAlgoSwitch parameter is selected. For high-frequency TDD cells, this option takes effect only when the ULTRA_UPLINK_SW option of the NRDUCellChnCovAlgo.UlCoverageAlgoSwitch parameter is selected. UL_TRANSFORM_PRECODE_IE_POL_SW: Indicates the uplink transform precoding-related parameter policy when uplink waveform adaptation is disabled. If this option is deselected, both the transformPrecodingEnabled and transformPrecodingDisabled IEs are delivered in RRC configuration messages. If this option is selected, only the transformPrecodingDisabled IE is delivered in RRC configuration messages. UL_RANK1_FULL_POWER_OPT_SW: Indicates whether to enable uplink rank-1 full-power transmission optimization. If this option is selected, the algorithm for selecting the uplink rank-1 full-power transmission mode is optimized. If this option is deselected, this algorithm remains unchanged. This option takes effect only when the UL_RANK1_FULL_POWER_SW option of the NRDUCellAlgoSwitch.AdaptiveEdgeExpEnhSwitch parameter is selected. UL_HALF_PI_BPSK_SW: Indicates whether to enable uplink π/2-BPSK modulation. If this option is selected, π/2-BPSK modulation can take effect for UEs at the cell edge in the uplink. If this option is deselected, π/2-BPSK modulation cannot take effect for these UEs. This option applies only in low frequency bands. This option takes effect only when the UL_WAVEFORM_ADAPT_SW option of the NRDUCellAlgoSwitch.AdaptiveEdgeExpEnhSwitch parameter is selected. For low-frequency TDD cells, this option takes effect only when the TURBO_UPLINK_SW option of the NRDUCellChnCovAlgo.UlCoverageAlgoSwitch parameter is selected. UL_HALF_PI_BPSK_POWER_BOOST_SW: Indicates whether to enable power boosting in the case of uplink π/2-BPSK modulation. If this option is selected, power boosting can take effect for uplink-cell-edge UE services to which π/2-BPSK modulation is applied. If this option is deselected, power boosting cannot take effect for these services. This option applies only to low-frequency TDD. LOW_SNR_CHN_DENOISE_SW: Indicates whether to enable low-SNR channel denoising. If this option is selected, channel denoising is performed for UEs at medium or long distances from the cell center. If this option is deselected, this function does not take effect. This option applies only to low-frequency TDD massive MIMO cells. For low-frequency TDD massive MIMO cells, this option takes effect only when the AHR_EXP_TURBO_PHASE2_SW option of the NRDUCellFeatureSw.AhrSwitch parameter is selected. UL_LOW_PAPR_DMRS_SW: Indicates whether to enable the uplink low-PAPR DMRS function. If this option is selected, the low-PAPR DMRS function takes effect for UEs at the cell edge in the uplink. If this option is deselected, this function does not take effect for these UEs in the uplink. This option applies only to low-frequency TDD. | NO | NO | NO | FBFD-010011 | Scheduling | Bit Field Type | UL_WAVEFORM_ADAPT_SW(Uplink Waveform Adaption Switch), UL_IBLER_ADAPT_SW(Uplink IBLER Adaption Switch), DL_PMI_SRS_ADAPT_SW(Downlink SRS and PMI Adaption Switch), DL_INTRF_RANDOM_SW(Downlink Interference Random Switch), DL_BF_WEIGHTFILTER_OPT_SW(DL BF Weight Filtering Optimize Switch), UL_RANK1_FULL_POWER_SW(UL Rank1 Full Power Switch), UL_TRANSFORM_PRECODE_IE_POL_SW(UL Transform Precode IE Policy Sw), UL_RANK1_FULL_POWER_OPT_SW(UL Rank1 Full Power Optimization Switch), UL_HALF_PI_BPSK_SW(UL π/2 BPSK Switch), UL_HALF_PI_BPSK_POWER_BOOST_SW(UL π/2 BPSK Power Boost Switch), LOW_SNR_CHN_DENOISE_SW(Low-SNR Channel Denoising Switch), UL_LOW_PAPR_DMRS_SW(UL Low-PAPR DMRS Switch) | UL_WAVEFORM_ADAPT_SW~0, UL_IBLER_ADAPT_SW~1, DL_PMI_SRS_ADAPT_SW~2, DL_INTRF_RANDOM_SW~3, DL_BF_WEIGHTFILTER_OPT_SW~4, UL_RANK1_FULL_POWER_SW~6, UL_TRANSFORM_PRECODE_IE_POL_SW~7, UL_RANK1_FULL_POWER_OPT_SW~8, UL_HALF_PI_BPSK_SW~9, UL_HALF_PI_BPSK_POWER_BOOST_SW~10, LOW_SNR_CHN_DENOISE_SW~13, UL_LOW_PAPR_DMRS_SW~14 | None | UL_WAVEFORM_ADAPT_SW, UL_IBLER_ADAPT_SW, DL_PMI_SRS_ADAPT_SW, DL_INTRF_RANDOM_SW, DL_BF_WEIGHTFILTER_OPT_SW, UL_RANK1_FULL_POWER_SW, UL_TRANSFORM_PRECODE_IE_POL_SW, UL_RANK1_FULL_POWER_OPT_SW, UL_HALF_PI_BPSK_SW, UL_HALF_PI_BPSK_POWER_BOOST_SW, LOW_SNR_CHN_DENOISE_SW, UL_LOW_PAPR_DMRS_SW | UL_WAVEFORM_ADAPT_SW:Off, UL_IBLER_ADAPT_SW:Off, DL_PMI_SRS_ADAPT_SW:On, DL_INTRF_RANDOM_SW:On, DL_BF_WEIGHTFILTER_OPT_SW:Off, UL_RANK1_FULL_POWER_SW:Off, UL_TRANSFORM_PRECODE_IE_POL_SW:Off, UL_RANK1_FULL_POWER_OPT_SW:Off, UL_HALF_PI_BPSK_SW:Off, UL_HALF_PI_BPSK_POWER_BOOST_SW:Off, LOW_SNR_CHN_DENOISE_SW:Off, UL_LOW_PAPR_DMRS_SW:Off | UL_WAVEFORM_ADAPT_SW:Off, UL_IBLER_ADAPT_SW:Off DL_PMI_SRS_ADAPT_SW can be set by the system by default. The default value is as follows: Off in FDD, high-frequency TDD, and SDL; On in other scenarios. DL_INTRF_RANDOM_SW:On, DL_BF_WEIGHTFILTER_OPT_SW:Off, UL_RANK1_FULL_POWER_SW:Off, UL_TRANSFORM_PRECODE_IE_POL_SW:Off, UL_RANK1_FULL_POWER_OPT_SW:Off, UL_HALF_PI_BPSK_SW:Off, UL_HALF_PI_BPSK_POWER_BOOST_SW:Off, LOW_SNR_CHN_DENOISE_SW:Off, UL_LOW_PAPR_DMRS_SW:Off | Engineering Design | NRDUCellAlgoSwitch | -Configuration constraints: If UlIntrfRandomSchSwitch in the NRDUCellAlgoSwitch MO is set to OFF and the DL_INTRF_RANDOM_SW option of AdaptiveEdgeExpEnhSwitch in the NRDUCellAlgoSwitch MO is deselected, HighSpeedIntrfRandomSchSw in the NRDUCellAlgoSwitch MO corresponding to the cell must be set to OFF. When the UL_HALF_PI_BPSK_SW option of AdaptiveEdgeExpEnhSwitch in the NRDUCellAlgoSwitch MO is deselected, the UL_HALF_PI_BPSK_POWER_BOOST_SW option must be deselected. In an NRDUCellAlgoSwitch MO, if the UL_HALF_PI_BPSK_POWER_BOOST_SW option of AdaptiveEdgeExpEnhSwitch is deselected, the UL_LOW_PAPR_DMRS_SW option of the same parameter must also be deselected. In an NRDUCellAlgoSwitch MO, if Ul256QamSwitch is set to UL_256QAM_FIXED, the UL_HALF_PI_BPSK_SW option of AdaptiveEdgeExpEnhSwitch must be deselected. In an NRDUCellAlgoSwitch MO, if the DM_MIMO_SERVICE_SWITCH option of DmMimoSwitch is selected, the UL_LOW_PAPR_DMRS_SW option of AdaptiveEdgeExpEnhSwitch must be deselected. | Read & Write | No (And no impact on the UE in idle mode) | N/A | N/A | None | The parameter modification takes effect immediately. | UL_WAVEFORM_ADAPT_SW: If this option is selected, adaptation between CP-OFDM waveforms and DFT-S-OFDM waveforms in the uplink is enabled to increase the cell coverage. If this option is deselected, network performance is not affected. UL_IBLER_ADAPT_SW: If this option is selected, the target IBLER is selected adaptively based on the link conditions in the uplink, increasing the throughput of cell edge users. If this option is deselected, network performance is not affected. DL_PMI_SRS_ADAPT_SW: If this option is selected, SRS-based weights and PMI-based weights are adaptively selected for MIMO. This way, for UEs near the cell center or at the cell edge, proper weights can be selected to improve the downlink UE throughput when SRS resources are limited. If this option is deselected, only one weight scheme is used, and the downlink UE throughput decreases. DL_INTRF_RANDOM_SW: If this option is selected, downlink interference randomization is used for scheduling in light-load scenarios. This decreases inter-cell interference and improves the downlink throughput. If this option is deselected, inter-cell interference increases and the downlink throughput decreases in light-load scenarios. This option does not affect network performance in heavy-load scenarios. DL_BF_WEIGHTFILTER_OPT_SW: If this option is selected, filtering can be performed on beamforming weights of FWA users, increasing the downlink throughput. If this option is deselected, network performance is not affected. UL_RANK1_FULL_POWER_SW: If this option is selected, the uplink transmit power increases and the user-perceived rates increase for UEs that transmit data in the uplink at full power and work in rank 1 mode. If this option is deselected, the transmit power and user-perceived rates remain unchanged for UEs that meet the preceding conditions. UL_TRANSFORM_PRECODE_IE_POL_SW: Selecting this option prevents DFT-S-OFDM-incapable UEs from encountering service drops due to exceptions that occur during processing of transform precoding-related IEs. If this option is deselected and there are DFT-S-OFDM-incapable UEs on the network, exceptions such as service drops may occur, affecting KPIs. If there are no such UEs, KPIs are not affected. UL_RANK1_FULL_POWER_OPT_SW: If this option is selected, the uplink transmit power may rise and the user-perceived rates increase for UEs that transmit data in the uplink at full power and work in rank 1 mode. If this option is deselected, the transmit power and user-perceived rates remain unchanged for UEs that meet the preceding conditions. UL_HALF_PI_BPSK_SW: If this option is selected, uplink π/2-BPSK modulation can take effect, slightly increasing the throughput of UEs at cell edges (the amount of the increase depends on the actual capabilities of UEs). If this option is deselected, network performance is not affected. UL_HALF_PI_BPSK_POWER_BOOST_SW: If this option is selected, power boosting takes effect for services to which uplink π/2-BPSK modulation is applied. This increases the uplink throughput of cell-edge UEs capable of power boosting. In medium- or high-load scenarios, boosting-capable UEs will consume more RBs, causing the uplink throughput and user-perceived uplink rate to decrease in the cell. If this option is deselected, network performance is not affected. LOW_SNR_CHN_DENOISE_SW: If this option is selected, the downlink user-perceived rates of UEs at medium or long distances from the cell center increase. If this option is deselected, network performance is not affected. UL_LOW_PAPR_DMRS_SW: If this option is selected, the user-perceived uplink rates increase for cell-edge UEs capable of low-PAPR DMRS. In medium- or high-load scenarios, UEs capable of low-PAPR DMRS will consume more RBs, causing the uplink throughput and user-perceived uplink rate to decrease in the cell. If this option is deselected, network performance is not affected. | BTS3900: V100R015C00 BTS3900 5G: V100R015C10 BTS5900: V100R013C10 BTS5900 5G: V100R013C10 | Radio | N
NRDUCellAlgoSwitch | MuMimoSwitch | MU-MIMO Switch | BTS3900, BTS3900 5G, BTS5900, BTS5900 5G | MOD NRDUCELLALGOSWITCH LST NRDUCELLALGOSWITCH | Indicates whether to enable functions related to MU-MIMO in the cell. UL_MU_MIMO_SW: Indicates whether to enable uplink MU-MIMO. PDCCH_MU_SW: Indicates whether to enable PDCCH spatial multiplexing. This option applies only to low-frequency TDD massive MIMO cells, high-frequency TDD cells, and FDD 8T/16T/32T cells. DL_MU_MIMO_SW: Indicates whether to enable PDSCH spatial multiplexing. DL_MU_OPTIMAL_LAYER_SW: Indicates whether to enable downlink non-antenna-selection MU layer selection optimization. This option takes effect only when the DL_MU_MIMO_SW option of the NRDUCellAlgoSwitch.MuMimoSwitch parameter is selected. This option applies only to low-frequency TDD massive MIMO cells. DL_MU_MOBILE_IR_PRECODING_SW: Indicates whether to enable interference rejection precoding for downlink MU-MIMO in mobile scenarios. This option takes effect only when the DL_MU_MIMO_SW option of the NRDUCellAlgoSwitch.MuMimoSwitch parameter is selected. This option applies only to low-frequency TDD 32T32R and 64T64R cells. DL_MU_NLOS_IR_PRECODING_SW: Indicates whether to enable interference rejection precoding for downlink MU-MIMO in NLOS scenarios. This option takes effect only when the DL_MU_MIMO_SW option of the NRDUCellAlgoSwitch.MuMimoSwitch parameter is selected. This option applies only to low-frequency TDD massive MIMO cells. DL_MU_RBG_PWR_NORM_ADAPT_SW: Indicates whether to enable RBG-level power normalization adaptation for downlink MU-MIMO. If this option is selected, this function is enabled to adaptively select power normalization algorithms. If this option is deselected, this function is disabled. This option applies only to low-frequency TDD massive MIMO cells and FDD 4T/8T/16T/32T cells. For low-frequency TDD massive MIMO cells, this option takes effect only when the DL_MU_MIMO_SW option of the NRDUCellAlgoSwitch.MuMimoSwitch parameter and the AHR_CAPC_UPGRADE_PHASE2_SW option of the NRDUCellFeatureSw.AhrSwitch parameter are selected. PDCCH_MULTI_DIM_JOINT_SCH_SW: Indicates whether to enable the PDCCH multi-dimension joint scheduling function. If this option is selected, the function is enabled, scheduling UEs on CCE resources in a centralized manner in the space domain. If this option is deselected, the function is disabled. This option applies only to low-frequency TDD and FDD. For low-frequency TDD massive MIMO cells, this option takes effect only when the AHR_CAPC_UPGRADE_PHASE2_SW option of the NRDUCellFeatureSw.AhrSwitch parameter is selected. DL_MU_NLOS_IR_PREC_LOW_CPLX_SW: Indicates whether to enable low-complexity interference rejection precoding for downlink MU-MIMO in NLOS scenarios. The function is enabled only if this option is selected. This option takes effect only when the DL_MU_NLOS_IR_PRECODING_SW option of the NRDUCellAlgoSwitch.MuMimoSwitch parameter is selected. This option applies only to low-frequency TDD massive MIMO cells. DL_JMEAS_PMI_WT_MU_PAIR_SW: Indicates whether UEs using PMI-based weights in joint measurement can be paired in a distributed massive MIMO cell when the isolation threshold is met. Such UEs can be paired in the preceding scenario only if this option is selected. This option applies only to TDD distributed massive MIMO cells. | NO | NO | NO | FOFD-010010 | MU-MIMO Basic Pairing | Bit Field Type | UL_MU_MIMO_SW(Uplink MU-MIMO Switch), PDCCH_MU_SW(PDCCH MU Switch), DL_MU_MIMO_SW(Downlink MU-MIMO Switch), DL_MU_OPTIMAL_LAYER_SW(DL MU Non-AS Optimal Layer Select Sw), DL_MU_MOBILE_IR_PRECODING_SW(DL MU Mobile IR Precoding Switch), DL_MU_NLOS_IR_PRECODING_SW(DL MU NLOS IR Precoding Switch), DL_MU_RBG_PWR_NORM_ADAPT_SW(DL MU RBG Power Normalize Adapt Switch), PDCCH_MULTI_DIM_JOINT_SCH_SW(PDCCH Multi-Dimension Joint Schedule Sw), DL_MU_NLOS_IR_PREC_LOW_CPLX_SW(DL MU NLOS IR Precode Low-Complexity Sw), DL_JMEAS_PMI_WT_MU_PAIR_SW(DL Joint Meas PMI Wt MU Pair Sw) | UL_MU_MIMO_SW~0, PDCCH_MU_SW~1, DL_MU_MIMO_SW~2, DL_MU_OPTIMAL_LAYER_SW~5, DL_MU_MOBILE_IR_PRECODING_SW~6, DL_MU_NLOS_IR_PRECODING_SW~7, DL_MU_RBG_PWR_NORM_ADAPT_SW~10, PDCCH_MULTI_DIM_JOINT_SCH_SW~11, DL_MU_NLOS_IR_PREC_LOW_CPLX_SW~14, DL_JMEAS_PMI_WT_MU_PAIR_SW~19 | None | UL_MU_MIMO_SW, PDCCH_MU_SW, DL_MU_MIMO_SW, DL_MU_OPTIMAL_LAYER_SW, DL_MU_MOBILE_IR_PRECODING_SW, DL_MU_NLOS_IR_PRECODING_SW, DL_MU_RBG_PWR_NORM_ADAPT_SW, PDCCH_MULTI_DIM_JOINT_SCH_SW, DL_MU_NLOS_IR_PREC_LOW_CPLX_SW, DL_JMEAS_PMI_WT_MU_PAIR_SW | UL_MU_MIMO_SW:Off, PDCCH_MU_SW:Off, DL_MU_MIMO_SW:Off, DL_MU_OPTIMAL_LAYER_SW:Off, DL_MU_MOBILE_IR_PRECODING_SW:Off, DL_MU_NLOS_IR_PRECODING_SW:Off, DL_MU_RBG_PWR_NORM_ADAPT_SW:Off, PDCCH_MULTI_DIM_JOINT_SCH_SW:Off, DL_MU_NLOS_IR_PREC_LOW_CPLX_SW:Off, DL_JMEAS_PMI_WT_MU_PAIR_SW:Off | UL_MU_MIMO_SW:Off, PDCCH_MU_SW:Off, DL_MU_MIMO_SW:Off, DL_MU_OPTIMAL_LAYER_SW:Off, DL_MU_MOBILE_IR_PRECODING_SW:Off, DL_MU_NLOS_IR_PRECODING_SW:Off, DL_MU_RBG_PWR_NORM_ADAPT_SW:Off, PDCCH_MULTI_DIM_JOINT_SCH_SW:Off DL_MU_NLOS_IR_PREC_LOW_CPLX_SW can be set by the system by default. The default value is On for low-frequency TDD 128T/32T/64T or Off in other scenarios. DL_JMEAS_PMI_WT_MU_PAIR_SW:Off | Engineering Design | NRDUCellAlgoSwitch | -Configuration constraints: In an NRDUCellAlgoSwitch MO, if the LOW_JIT_HIGH_RELIAB_LEVEL2_SW option of HighReliabilitySwitch is selected, the UL_MU_MIMO_SW and DL_MU_MIMO_SW options of MuMimoSwitch must be deselected. In an NRDUCellAlgoSwitch MO, if the D_MIMO_SERVICE_SWITCH option of DmMimoSwitch is selected, both the DL_MU_MIMO_SW and PDCCH_MU_SW options of MuMimoSwitch must be deselected. In an NRDUCellAlgoSwitch MO, if the DEBF_SWITCH option of DmMimoSwitch is selected, the DL_MU_RBG_PWR_NORM_ADAPT_SW option of MuMimoSwitch must be deselected. In an NRDUCellAlgoSwitch MO, if the DL_MU_NLOS_IR_PRECODING_SW option of MuMimoSwitch is selected, the DL_MU_BEAM_NOISE_REDUCTION_SW option of DmMimoSwitch must be deselected. In an NRDUCellAlgoSwitch MO, the PDCCH_MULTI_DIM_JOINT_SCH_SW option of MuMimoSwitch can be selected only if the PDCCH_MU_SW option of the same parameter is selected. If the AGG_2T_WEIGHT_OPT_SW option of BeamOptSwitch in an NRDUCellAlgoSwitch MO is selected, the DL_MU_MIMO_SW and UL_MU_MIMO_SW options of MuMimoSwitch in this NRDUCellAlgoSwitch MO must be deselected. | Read & Write | No (And no impact on the UE in idle mode) | N/A | N/A | None | The parameter modification takes effect immediately. | UL_MU_MIMO_SW: If this option is selected, spatial multiplexing is used for uplink MU-MIMO, increasing uplink throughput. If this option is deselected, network performance is not affected. PDCCH_MU_SW: If this option is selected, PDCCH spatial multiplexing is used in the cell, which increases PDCCH capacity but introduces inter-beam interference and degrades PDCCH demodulation performance. If this option is deselected, network performance is not affected. DL_MU_MIMO_SW: If this option is selected, spatial multiplexing is used for downlink MU-MIMO, increasing downlink throughput. If this option is deselected, network performance is not affected. DL_MU_OPTIMAL_LAYER_SW: If this option is selected, optimal pairing weights can be selected for non-antenna-selection UEs, increasing the downlink throughput. If this option is deselected, network performance is not affected. DL_MU_MOBILE_IR_PRECODING_SW: If this option is selected, mobile UEs can be paired, increasing the downlink throughput. If this option is deselected, network performance is not affected. DL_MU_NLOS_IR_PRECODING_SW: If this option is selected, the user experience of paired UEs in NLOS scenarios improves and the cell throughput increases. If this option is deselected, network performance is not affected. DL_MU_RBG_PWR_NORM_ADAPT_SW: If this option is selected, the downlink user-perceived rate increases. If this option is deselected, network performance is not affected. PDCCH_MULTI_DIM_JOINT_SCH_SW: If this option is deselected, network performance is not affected. If this option is selected, the cell throughput and user-perceived rate increase in both uplink and downlink in heavy-load scenarios with insufficient PDCCH resources. DL_MU_NLOS_IR_PREC_LOW_CPLX_SW: If this option is selected, the specifications of interference rejection precoding are improved for downlink MU-MIMO in NLOS scenarios. The cell throughput increases under heavy loads but may slightly fluctuate under medium loads. Network performance is not affected under light loads. If this option is deselected, network performance is not affected. DL_JMEAS_PMI_WT_MU_PAIR_SW: If this option is selected, the downlink cell capacity increases. If this option is deselected, network performance is not affected. | BTS3900: V100R015C00 BTS3900 5G: V100R015C10 BTS5900: V100R015C00 BTS5900 5G: V100R015C00 | Radio | N-TDD, N-FDD, N-SUL
NRDUCellAlgoSwitch | SpectrumCloudSwitch | Spectrum Cloudification Switch | BTS3900, BTS3900 5G, BTS5900, BTS5900 5G | MOD NRDUCELLALGOSWITCH LST NRDUCELLALGOSWITCH | Indicates whether to enable the functions of the spectrum cloudification feature. LTE_NR_UL_SPECTRUM_SHARING_SW: Indicates whether to enable the LTE FDD and NR uplink spectrum sharing function. This option applies only to NR SUL. LTE_NR_FDD_SPCT_SHR_SW: Indicates whether to enable the LTE FDD and NR spectrum sharing function. This option applies only to NR FDD. LTE_NR_TDD_SPCT_SHR_SW: Indicates whether to enable the LTE TDD and NR spectrum sharing function. This option applies only to low-frequency TDD. LTE_NR_SDL_SPCT_SHR_SW: Indicates whether to enable LTE and NR SDL spectrum sharing. This option applies only to NR SDL. | NO | NO | NO | MRFD-131263 MRFD-160261 MRFD-160262 MRFD-171261 FOFD-010205 FOFD-030211 | LTE FDD and NR Uplink Spectrum Sharing (NR) LTE TDD and NR Dynamic Spectrum Sharing (NR) LTE FDD and NR Flash Dynamic Spectrum Sharing (NR) Hybrid DSS Based on Asymmetric Bandwidth(NR) UL and DL Decoupling Super Uplink | Bit Field Type | LTE_NR_UL_SPECTRUM_SHARING_SW(LTE and NR UL Spectrum Sharing Switch), LTE_NR_FDD_SPCT_SHR_SW(LTE FDD and NR Spectrum Sharing Switch), LTE_NR_TDD_SPCT_SHR_SW(LTE TDD and NR Spectrum Sharing Switch), LTE_NR_SDL_SPCT_SHR_SW(LTE and NR SDL Spectrum Sharing Switch) | LTE_NR_UL_SPECTRUM_SHARING_SW~1, LTE_NR_FDD_SPCT_SHR_SW~2, LTE_NR_TDD_SPCT_SHR_SW~3, LTE_NR_SDL_SPCT_SHR_SW~8 | None | LTE_NR_UL_SPECTRUM_SHARING_SW, LTE_NR_FDD_SPCT_SHR_SW, LTE_NR_TDD_SPCT_SHR_SW, LTE_NR_SDL_SPCT_SHR_SW | LTE_NR_UL_SPECTRUM_SHARING_SW:Off, LTE_NR_FDD_SPCT_SHR_SW:Off, LTE_NR_TDD_SPCT_SHR_SW:Off, LTE_NR_SDL_SPCT_SHR_SW:Off | LTE_NR_UL_SPECTRUM_SHARING_SW:Off, LTE_NR_FDD_SPCT_SHR_SW:Off, LTE_NR_TDD_SPCT_SHR_SW:Off, LTE_NR_SDL_SPCT_SHR_SW:Off | Radio Planning (Internal planning) | NRDUCellAlgoSwitch | -Configuration constraints: Only one of the following options of SpectrumCloudSwitch in an NRDUCellAlgoSwitch MO can be selected: LTE_NR_UL_SPECTRUM_SHARING_SW, LTE_NR_FDD_SPCT_SHR_SW, LTE_NR_TDD_SPCT_SHR_SW, and LTE_NR_SDL_SPCT_SHR_SW. In an NRDUCellAlgoSwitch MO, if the LTE_NR_FDD_SPCT_SHR_SW option of SpectrumCloudSwitch is selected and the INTRA_GNB_DL_JT_SW or INTER_GNB_DL_JT_SW option of CompSwitch is selected, then the PWR_SPCT_DENSITY_ADAPT_SW option of SpectrumCloudEnhSwitch must be deselected. In the NRDUCellAlgoSwitch MO, if the PHASE_JUMP_MODULE_ADAPT_SW option of SpecRfModuleNrAdaptSwitch is selected, the LTE_NR_TDD_SPCT_SHR_SW option of SpectrumCloudSwitch must be deselected. In an NRDUCellAlgoSwitch MO, if the LTE_CRS_RATEMATCH_ALL_SYM_SW option of SpectrumCloudEnhSwitch is selected, the LTE_NR_FDD_SPCT_SHR_SW or LTE_NR_SDL_SPCT_SHR_SW option of SpectrumCloudSwitch must be selected. In an NRDUCellAlgoSwitch MO, if the PWR_SPCT_DENSITY_ADAPT_SW option of SpectrumCloudEnhSwitch is selected, the LTE_NR_FDD_SPCT_SHR_SW or LTE_NR_SDL_SPCT_SHR_SW option of SpectrumCloudSwitch must also be selected. In an NRDUCellAlgoSwitch MO, if the LTE_NR_FDD_SPCT_SHR_ASYM_SW option of SpectrumCloudEnhSwitch is selected, the LTE_NR_FDD_SPCT_SHR_SW option of SpectrumCloudSwitch must be selected. In an NRDUCellAlgoSwitch MO, the SSB_ADJ_SW option of SpectrumCloudEnhSwitch can be selected only if the LTE_NR_FDD_SPCT_SHR_SW or LTE_NR_SDL_SPCT_SHR_SW option of SpectrumCloudSwitch is selected. In an NRDUCellAlgoSwitch MO, the DSS_FLEX_REFARM_SW option of SpectrumCloudEnhSwitch can be selected only if the LTE_NR_FDD_SPCT_SHR_SW or LTE_NR_SDL_SPCT_SHR_SW option of SpectrumCloudSwitch is selected. In an NRDUCellAlgoSwitch MO, if the PWR_SAVING_LNR_TDD_SPCT_SHR_SW option of SpectrumCloudEnhSwitch is selected, the LTE_NR_TDD_SPCT_SHR_SW option of SpectrumCloudSwitch must also be selected. In an NRDUCellAlgoSwitch MO, the CRS_RM_OCCASION_SW option of SpectrumCloudEnhSwitch can be selected only if the LTE_NR_FDD_SPCT_SHR_SW or LTE_NR_SDL_SPCT_SHR_SW option of SpectrumCloudSwitch is selected. In an NRDUCellAlgoSwitch MO, if the CRS_OVERHEAD_OPT_SW option of SpectrumCloudEnhSwitch is selected, the LTE_NR_FDD_SPCT_SHR_SW or LTE_NR_SDL_SPCT_SHR_SW option of SpectrumCloudSwitch must be selected. In an NRDUCellAlgoSwitch MO, if the PAGING_ADJUST_SW option of SpectrumCloudEnhSwitch is selected, the LTE_NR_FDD_SPCT_SHR_SW option of SpectrumCloudSwitch must be selected. In an NRDUCellAlgoSwitch MO, if the MBSFN_PDSCH_STARTSYM_OPT_SW option of SpectrumCloudEnhSwitch is selected, the LTE_NR_FDD_SPCT_SHR_SW or LTE_NR_SDL_SPCT_SHR_SW option of SpectrumCloudSwitch must be selected. In an NRDUCellAlgoSwitch MO, if the DSS_SUBFRAME_REARRANGEMENT_SW option of SpectrumCloudEnhSwitch is selected, the LTE_NR_FDD_SPCT_SHR_SW or LTE_NR_SDL_SPCT_SHR_SW option of SpectrumCloudSwitch must be selected. In an NRDUCellAlgoSwitch MO, if the DSS_INTER_RAT_PDCCH_SPC_MUX_SW option of SpectrumCloudEnhSwitch is selected, the LTE_NR_FDD_SPCT_SHR_SW or LTE_NR_SDL_SPCT_SHR_SW option of SpectrumCloudSwitch must be selected. In an NRDUCellAlgoSwitch MO, the LNR_TDD_ULTIMATE_SPCT_SHR_SW option of SpectrumCloudEnhSwitch can be selected only if the LTE_NR_TDD_SPCT_SHR_SW option of SpectrumCloudSwitch is selected. In an NRDUCellAlgoSwitch MO, if the LTE_NR_TDD_SPCT_SHR_SW, LTE_NR_UL_SPECTRUM_SHARING_SW, or LTE_NR_SDL_SPCT_SHR_SW option of SpectrumCloudSwitch is selected, then the QOS_FLOW_ADMISSION_SW and QOS_FLOW_PREEMPTION_SW options of RacAlgoSwitch must be deselected. In an NRDUCellAlgoSwitch MO, if the LTE_NR_TDD_SPCT_SHR_SW option of SpectrumCloudSwitch is selected, the INTER_TTI_TFP_COLLAB_SW option of PowerSavingExtSwitch must be deselected. In an NRDUCellAlgoSwitch MO, if the LTE_NR_SDL_SPCT_SHR_SW option of SpectrumCloudSwitch is selected, the RF_CHN_DYN_SHUTDOWN_SW option of PowerSavingExtSwitch must be deselected. In an NRDUCellAlgoSwitch MO, if UlDlDecouplingSwitch is set to ON, the LTE_NR_FDD_SPCT_SHR_SW option of SpectrumCloudSwitch must be deselected. If the LTE_NR_TDD_SPCT_SHR_SW option of SpectrumCloudSwitch in the NRDUCellAlgoSwitch MO is selected, the HIGH_RELIABILITY_BASIC_SW option of HighReliabilitySwitch must be deselected. In an NRDUCellAlgoSwitch MO, if VmimoSwitch is set to ON, both the LTE_NR_UL_SPECTRUM_SHARING_SW and LTE_NR_FDD_SPCT_SHR_SW options of SpectrumCloudSwitch must be deselected. In an NRDUCellAlgoSwitch MO, if the RF_SHUTDOWN_SW option of PowerSavingSwitch is selected, the LTE_NR_TDD_SPCT_SHR_SW option of SpectrumCloudSwitch must be deselected. In an NRDUCellAlgoSwitch MO, if the SMART_SSB_BEAM_SW option of PowerSavingSwitch is selected, the LTE_NR_TDD_SPCT_SHR_SW option of SpectrumCloudSwitch must be deselected. In an NRDUCellAlgoSwitch MO, if the SMART_PWR_CTRL_ENERGY_SAVE_SW option of PowerSavingSwitch is selected, the LTE_NR_FDD_SPCT_SHR_SW and LTE_NR_SDL_SPCT_SHR_SW options of SpectrumCloudSwitch must be deselected. In an NRDUCellAlgoSwitch MO, if the LTE_NR_TDD_SPCT_SHR_SW, LTE_NR_FDD_SPCT_SHR_SW, or LTE_NR_SDL_SPCT_SHR_SW option of SpectrumCloudSwitch is selected, the DYN_VOLT_ADJ_SW option of PowerSavingSwitch must be deselected. In an NRDUCellAlgoSwitch MO, if the LTE_NR_TDD_SPCT_SHR_SW option of SpectrumCloudSwitch is selected, the ANY_OCCASION_PDCCH_SW option of LowLatencySwitch must be deselected. In an NRDUCellAlgoSwitch MO, if the LTE_NR_TDD_SPCT_SHR_SW option of SpectrumCloudSwitch is selected, the GRANT_FREE_SW option of LowLatencySwitch must be deselected. In the NRDUCellAlgoSwitch MO, if the LTE_NR_TDD_SPCT_SHR_SW option of SpectrumCloudSwitch is selected, the EMBB_QOS_DIFF_SW option of LowLatencySwitch must be deselected. In an NRDUCellAlgoSwitch MO, if the DM_MIMO_SERVICE_SWITCH option of DmMimoSwitch is selected, the following options of SpectrumCloudSwitch must be deselected: LTE_NR_UL_SPECTRUM_SHARING_SW, LTE_NR_TDD_SPCT_SHR_SW, LTE_NR_FDD_SPCT_SHR_SW, and LTE_NR_SDL_SPCT_SHR_SW. If the LTE_NR_TDD_SPCT_SHR_SW option of SpectrumCloudSwitch in an NRDUCellAlgoSwitch MO is selected, neither of the INTRA_GNB_DL_CS_CBF_SW and INTER_GNB_DL_CS_CBF_SW options of CompSwitch in the NRDUCellAlgoSwitch MO can be selected. In an NRDUCellAlgoSwitch MO, if the INTER_FR_FR1TOFR2_CA_SW option of CaAlgoSwitch is selected, the LTE_NR_UL_SPECTRUM_SHARING_SW and LTE_NR_TDD_SPCT_SHR_SW options of SpectrumCloudSwitch must be deselected. | Read & Write | Yes | Cell | 1 minute | Modification of this parameter will cause the cell to automatically restart. [Interworking parameter] If the LTE_NR_FDD_SPCT_SHR_SW, LTE_NR_UL_SPECTRUM_SHARING_SW, or LTE_NR_SDL_SPCT_SHR_SW option is selected, ensure that the setting of the eNodeB parameter SpectrumCloud.LteNrSpectrumShrCellGrpId is consistent with that of the gNBDULteNrSpctShrCg.LteSpctShrCellGrpId parameter corresponding to the NRDUCellSpctCloud.NrSpctShrCellGrpId parameter of the local cell and that the eNodeB parameter SpectrumCloud.SpectrumCloudSwitch is set to LTE_NR_SPECTRUM_SHR, LTE_NR_UPLINK_SPECTRUM_SHR, or LTE_NR_SPECTRUM_SHR for the LTE cell in the same spectrum sharing group as the NR cell. Otherwise, the local cell will fail to be set up. | The parameter modification takes effect after the cell is automatically reset. | LTE_NR_UL_SPECTRUM_SHARING_SW: If this option is selected, LTE and NR share uplink spectrum resources. More uplink spectrum resources are available to SUL-capable UEs, and the uplink throughput increases. If this option is deselected, spectrum resources are not shared, and network performance is not affected. LTE_NR_FDD_SPCT_SHR_SW: If this option is selected, LTE and NR share uplink and downlink spectrum resources, and the uplink and downlink throughput of the NR cell decreases. If this option is deselected, spectrum resources are not shared, and network performance is not affected. LTE_NR_TDD_SPCT_SHR_SW: If this option is selected, LTE and NR share uplink and downlink spectrum resources. If the spectrum resources of the NR cell increase after this option is selected, the uplink and downlink throughput of the NR cell remains unchanged or increases. If the spectrum resources of the NR cell remain unchanged after this option is selected, the uplink and downlink throughput of the NR cell remains unchanged or decreases. If this option is deselected, spectrum resources are not shared, and network performance is not affected. LTE_NR_SDL_SPCT_SHR_SW: If this option is selected, LTE and NR SDL share spectrum resources, decreasing the downlink throughput of NR. If this option is deselected, spectrum resources are not shared, and network performance is not affected. | BTS3900: V100R015C00 BTS3900 5G: V100R015C10 BTS5900: V100R015C00 BTS5900 5G: V100R015C00 | Radio | N-TDD-FR1, N-FDD, N-SDL, N-SUL
NRDUCellAlgoSwitch | UlDlDecouplingSwitch | UL and DL Decoupling Switch | BTS3900, BTS3900 5G, BTS5900, BTS5900 5G | MOD NRDUCELLALGOSWITCH LST NRDUCELLALGOSWITCH | Indicates whether to enable the NR UL and DL Decoupling feature. If this parameter is set to ON, the NR UL and DL Decoupling feature is enabled. If this parameter is set to OFF, the feature is disabled. This parameter applies only to low-frequency TDD and FDD cells. | NO | NO | NO | FOFD-010205 | UL and DL Decoupling | Enumeration Type | OFF(Off), ON(On) | OFF~0, ON~1 | None | OFF, ON | OFF(Off) | OFF(Off) | N/A | NRDUCellAlgoSwitch | -Configuration constraints: In an NRDUCellAlgoSwitch MO, if UlDlDecouplingSwitch is set to ON, the LTE_NR_FDD_SPCT_SHR_SW option of SpectrumCloudSwitch must be deselected. In an NRDUCellAlgoSwitch MO, if UlDlDecouplingSwitch is set to ON, the LIGHT_LOAD_TIME_SEQ_OPT_SW option of LowLatencySwitch cannot be selected. | Read & Write | Yes | Cell | 1 minute | If UlDlDecouplingSwitch is set to OFF and the SUPER_UL_TDM_SCH_SW option of SuperUplinkSwitch is deselected, the SUL cell bound to the local cell will be deactivated. | The parameter modification takes effect after the cell is automatically reset. | If this parameter is set to ON, the NR uplink coverage and the edge UE throughput increase. If this parameter is set to OFF, the network performance is not affected. | BTS3900: V100R015C00 BTS3900 5G: V100R015C10 BTS5900: V100R015C00 BTS5900 5G: V100R015C00 | Radio | N-TDD-FR1, N-FDD
NRDUCellAlgoSwitch | UlInconsecutiveSchSwitch | Uplink Inconsecutive Scheduling Switch | BTS3900, BTS3900 5G, BTS5900, BTS5900 5G | MOD NRDUCELLALGOSWITCH LST NRDUCELLALGOSWITCH | Indicates whether to enable the uplink non-consecutive scheduling algorithm. UL_NON_CON_SCH_SW: Indicates whether to enable the uplink non-consecutive scheduling algorithm. This algorithm is enabled only if this option is selected. This option applies only to low-frequency TDD cells, FDD cells with a bandwidth of 25 MHz or higher, and SUL cells with a subcarrier spacing of 30 kHz. | NO | NO | NO | FBFD-010011 | Scheduling | Bit Field Type | UL_NON_CON_SCH_SW(Uplink Inconsecutive Scheduling Switch) | UL_NON_CON_SCH_SW~0 | None | UL_NON_CON_SCH_SW | UL_NON_CON_SCH_SW:On | The UL_NON_CON_SCH_SW option can be set by the system by default. The default value is as follows: Low-frequency TDD cells: On Other scenarios: Off | N/A | NRDUCellAlgoSwitch | None | Read & Write | No (And no impact on the UE in idle mode) | N/A | N/A | N/A | The parameter modification takes effect immediately. | UL_NON_CON_SCH_SW: If this option is selected, more RBs can be allocated in non-consecutive mode to UEs supporting uplink non-consecutive resource allocation. This helps improve the uplink user-perceived data rate. If this option is deselected, RBs can be allocated to a single UE only in consecutive mode. The uplink throughput decreases by a maximum of 30%. | BTS3900: V100R015C00 BTS3900 5G: V100R015C10 BTS5900: V100R015C00 BTS5900 5G: V100R015C00 | Radio | N-TDD-FR1, N-FDD, N-SUL
NRDUCellAlgoSwitch | NsaDcAlgoSwitch | NSA DC Algorithm Switch | BTS3900, BTS3900 5G, BTS5900, BTS5900 5G | MOD NRDUCELLALGOSWITCH LST NRDUCELLALGOSWITCH | Indicates LTE-NR NSA DC algorithm switches. CROSS_MDLT_INTRF_AVOID_SW: Indicates whether the intermodulation interference avoidance function is supported by NR. This function is supported by NR only if this option is selected. If the LNR_RELATIVE_FRM_OFS_ADAPT_SW option of the gNodeBParam.NsaDcOptSwitch parameter is deselected, the value of the gNodeBParam.NsaDcResCoordScenario parameter determines the intermodulation interference avoidance pattern the gNodeB sends to the eNodeB. If the gNodeBParam.NsaDcResCoordScenario parameter is set to ASYNC_NSA_DC, intermodulation interference avoidance does not take effect. If the LNR_RELATIVE_FRM_OFS_ADAPT_SW option of the gNodeBParam.NsaDcOptSwitch parameter is selected, the gNodeBParam.NsaDcResCoordScenario parameter does not take effect. HARMONIC_INTRF_AVOID_SW: Indicates whether the harmonic interference avoidance function is supported by NR. This function is supported by NR only if this option is selected. If the LNR_RELATIVE_FRM_OFS_ADAPT_SW option of the gNodeBParam.NsaDcOptSwitch parameter is deselected, the value of the gNodeBParam.NsaDcResCoordScenario parameter determines the harmonic interference avoidance pattern the gNodeB sends to the eNodeB. If the LNR_RELATIVE_FRM_OFS_ADAPT_SW option of the gNodeBParam.NsaDcOptSwitch parameter is selected, the gNodeBParam.NsaDcResCoordScenario parameter does not take effect. SPKT_UL_PATH_BACK_TO_NR_SW: Indicates whether the NSA DC uplink data transmission path selection function allows uplink small-packet UEs to switch to the NR side. Such switching is allowed only if this option is selected. GAP_CONTINUE_SCHEDULE_SW: Indicates whether the gNodeB continues scheduling after receiving a gap configuration request from the eNodeB. If this option is selected, the gNodeB continues the scheduling. If this option is deselected, the gNodeB stops the scheduling. PERCEIVED_RATE_OPT_SW: Indicates whether to use a relatively conservative policy for increasing the perceived rate at the RLC layer during EN-DC dynamic data split. If this option is selected, this policy is used. If this option is deselected, the existing policy is used. This option applies only to low-frequency TDD and FDD. USER_EXP_SCG_REL_SW: If this option is selected, whether to release the SCG of an NSA UE is based on the value of NRDUCellNsaDcConfig.ScgRelDlCqiThld or NRDUCellNsaDcConfig.ScgRelUlSrsSinrThld. If this option is deselected, whether to release the SCG is not based on the configured thresholds. This option applies only to TDD and FDD cells. RLC_POLLING_SPLIT_RESUME_SW: Indicates whether the NR RLC instructs the PDCP to resume data split if the NR RLC sends the same polling PDU to the UE for 16 consecutive times after the PDCP stops data split. The NR RLC instructs the PDCP to resume data split only if this option is selected. This option applies only to low-frequency TDD and FDD. CCE_BASED_SPLIT_STOP_SW: Indicates whether to enable the CCE-based data split stop function for NSA DC UEs. If this option is selected, data split is stopped on the NR side for NSA DC UEs with a high CCE aggregation level when CCE resources in the NR cell are insufficient. This relieves CCE congestion in the cell. If this option is deselected, this function is disabled. This option applies to low-frequency TDD and FDD. NSA_UL_MCG_SWITCHING_SCH_SW: Indicates whether to optimize uplink MCG switching in NSA networking. If this option is selected, uplink scheduling is not stopped when the MCG is switched without a change of other cells, and HARQ 0 resources are reserved for speed turbo UEs. If this option is deselected, the optimization is disabled. This option applies only to low-frequency TDD, FDD, and SUL cells. | NO | NO | NO | MRFD-131162 | NSA Networking based on EPC (NR) | Bit Field Type | CROSS_MDLT_INTRF_AVOID_SW(Cross-Modulation Avoidance Switch), HARMONIC_INTRF_AVOID_SW(Harmonic Interference Avoidance Switch), SPKT_UL_PATH_BACK_TO_NR_SW(UL Data Transmission Back to NR Switch), GAP_CONTINUE_SCHEDULE_SW(In-Gap Continue Scheduling Switch), PERCEIVED_RATE_OPT_SW(Perceived Rate Optimization Switch), USER_EXP_SCG_REL_SW(User-Experience-based SCG Release Sw), RLC_POLLING_SPLIT_RESUME_SW(RLC-Polling-Times-based Split Resume Sw), CCE_BASED_SPLIT_STOP_SW(CCE-based Data Split Stop Switch), NSA_UL_MCG_SWITCHING_SCH_SW(NSA UL MCG Switching Scheduling Switch) | CROSS_MDLT_INTRF_AVOID_SW~0, HARMONIC_INTRF_AVOID_SW~1, SPKT_UL_PATH_BACK_TO_NR_SW~3, GAP_CONTINUE_SCHEDULE_SW~4, PERCEIVED_RATE_OPT_SW~6, USER_EXP_SCG_REL_SW~8, RLC_POLLING_SPLIT_RESUME_SW~9, CCE_BASED_SPLIT_STOP_SW~10, NSA_UL_MCG_SWITCHING_SCH_SW~12 | None | CROSS_MDLT_INTRF_AVOID_SW, HARMONIC_INTRF_AVOID_SW, SPKT_UL_PATH_BACK_TO_NR_SW, GAP_CONTINUE_SCHEDULE_SW, PERCEIVED_RATE_OPT_SW, USER_EXP_SCG_REL_SW, RLC_POLLING_SPLIT_RESUME_SW, CCE_BASED_SPLIT_STOP_SW, NSA_UL_MCG_SWITCHING_SCH_SW | CROSS_MDLT_INTRF_AVOID_SW:Off, HARMONIC_INTRF_AVOID_SW:Off, SPKT_UL_PATH_BACK_TO_NR_SW:Off, GAP_CONTINUE_SCHEDULE_SW:Off, PERCEIVED_RATE_OPT_SW:Off, USER_EXP_SCG_REL_SW:Off, RLC_POLLING_SPLIT_RESUME_SW:Off, CCE_BASED_SPLIT_STOP_SW:Off, NSA_UL_MCG_SWITCHING_SCH_SW:Off | CROSS_MDLT_INTRF_AVOID_SW:Off, HARMONIC_INTRF_AVOID_SW:Off, SPKT_UL_PATH_BACK_TO_NR_SW:Off, GAP_CONTINUE_SCHEDULE_SW:Off, PERCEIVED_RATE_OPT_SW:Off, USER_EXP_SCG_REL_SW:Off, RLC_POLLING_SPLIT_RESUME_SW:Off, CCE_BASED_SPLIT_STOP_SW:Off, NSA_UL_MCG_SWITCHING_SCH_SW:Off | Default/Recommended Value | NRDUCellAlgoSwitch | None | Read & Write | No (And no impact on the UE in idle mode) | N/A | N/A | None | The parameter modification takes effect immediately. | CROSS_MDLT_INTRF_AVOID_SW: Assume that a UE supports uplink single-side transmission and TDM, and that the LTE and NR band combination has secondary intermodulation components that interfere with LTE downlink channels. If this option is selected, the network side instructs the UE to enter the EN-DC uplink single-side transmission mode (which avoids affecting LTE downlink reception), increase the uplink power by 3 dB, and avoid using some LTE uplink subframes. As a result, the LTE uplink throughput decreases, the LTE downlink throughput increases, and the SRS period on the NR side doubles. If this option is deselected, the LTE downlink throughput decreases compared with that in non-interference scenarios. HARMONIC_INTRF_AVOID_SW: Assumed that an LTE and NR band combination has secondary harmonic components that interfere with NR downlink channels. If this option is selected, the LTE side does not schedule uplink RBs that interfere with NR downlink common channels but preferentially schedules uplink RBs that do not interfere with NR data channel. As a result, the LTE uplink throughput decreases and the NR downlink throughput increases. If this option is deselected, the NR downlink throughput decreases compared with that in non-interference scenarios. SPKT_UL_PATH_BACK_TO_NR_SW: If this option is selected, uplink small-packet UEs directly switch uplink data transmission to the NR side when the NSA DC uplink data transmission path selection feature is enabled. Uplink data packets do not need to be transmitted over the X2 interface, which avoids increasing the one-way delay on the X2 interface. If this option is deselected, network performance is not affected. GAP_CONTINUE_SCHEDULE_SW: This option applies to UEs that support continuous scheduling during gaps. If this option is selected, scheduling is not stopped during gaps, increasing UE throughput. If this option is deselected, scheduling is stopped during gaps, decreasing UE throughput. PERCEIVED_RATE_OPT_SW: If this option is deselected, network performance is not affected. If this option is selected, the impact of radio condition fluctuation on the downlink UE throughput is reduced, and the overall downlink throughput of NSA UEs increases. In addition, it takes a longer time for the downlink NR rate to reach the maximum rate of the UE under normal radio conditions. USER_EXP_SCG_REL_SW: If this option is selected, the number of SCG releases increases and the duration in which UEs camp on the NR cell decreases. If this option is deselected, network performance is not affected. RLC_POLLING_SPLIT_RESUME_SW: If this option is selected, the NR service drop rate decreases in scenarios where the NR RLC sends the same polling PDU to the UE for 16 consecutive times after the PDCP stops data split. If this option is deselected, network performance is not affected. CCE_BASED_SPLIT_STOP_SW: If this option is selected, data split is stopped on the NR side for UEs with a high CCE aggregation level when CCE resources in the NR cell are insufficient. This relieves CCE congestion in the cell and increases the average cell throughput. If this option is deselected, the average cell throughput is not affected. NSA_UL_MCG_SWITCHING_SCH_SW: If this option is selected, the duration of interruption caused by MCG switching without a change of other cells decreases for speed turbo UEs. If this option is deselected, radio network performance is not affected. | BTS3900: V100R015C00 BTS3900 5G: V100R015C10 BTS5900: V100R015C00 BTS5900 5G: V100R015C00 | Radio | N-TDD, N-FDD, N-SUL
NRDUCellAlgoSwitch | Ul256QamSwitch | Uplink 256QAM Switch | BTS3900, BTS3900 5G, BTS5900, BTS5900 5G | MOD NRDUCELLALGOSWITCH LST NRDUCELLALGOSWITCH | Indicates the mode that the base station selects the MCS table with UL 256QAM. This parameter applies only to TDD, FDD, and SUL cells. If this parameter is set to UL_256QAM_OFF, UL 256QAM is disabled. If this parameter is set to UL_256QAM_FIXED, the base station always selects the MCS table with UL 256QAM. If this parameter is set to UL_256QAM_ADAPT, the base station adaptively selects the MCS table with UL 256QAM or 64QAM. | NO | NO | NO | FBFD-010008 FOFD-030215 | Basic Modulation Schemes UL 256QAM | Enumeration Type | UL_256QAM_OFF(Off), UL_256QAM_FIXED(Fixed Uplink 256QAM Configuration), UL_256QAM_ADAPT(Adaptive Uplink 256QAM Configuration) | UL_256QAM_OFF~0, UL_256QAM_FIXED~1, UL_256QAM_ADAPT~2 | None | UL_256QAM_OFF, UL_256QAM_FIXED, UL_256QAM_ADAPT | UL_256QAM_OFF(Off) | UL_256QAM_OFF(Off) | Engineering Design | NRDUCellAlgoSwitch | -Configuration constraints: In an NRDUCellAlgoSwitch MO, if Ul256QamSwitch is set to UL_256QAM_FIXED, the UL_HALF_PI_BPSK_SW option of AdaptiveEdgeExpEnhSwitch must be deselected. | Read & Write | No (And no impact on the UE in idle mode) | N/A | N/A | None | The parameter modification takes effect immediately. | If this parameter is set to UL_256QAM_FIXED, the base station always selects the MCS index table with UL 256QAM and UL 256QAM can be used, which increases the uplink data rate when the uplink SNR is high. If this parameter is set to UL_256QAM_ADAPT, adaptive selection of MCS index tables is enabled, which increases the uplink data rate of non-cell-center UEs when compared with UL_256QAM_FIXED. If this parameter is set to UL_256QAM_OFF, UL 256QAM is disabled, which does not affect the network performance. | BTS3900: V100R015C00 BTS3900 5G: V100R015C10 BTS5900: V100R015C00 BTS5900 5G: V100R015C00 | Radio | N-TDD, N-FDD, N-SUL
NRDUCellAlgoSwitch | UlIntrfRandomSchSwitch | Uplink Interference Random Schedule Switch | BTS3900, BTS3900 5G, BTS5900, BTS5900 5G | MOD NRDUCELLALGOSWITCH LST NRDUCELLALGOSWITCH | Indicates whether to enable the uplink interference randomization-based scheduling feature. This parameter applies only to low-frequency TDD, FDD, and SUL cells. | NO | NO | NO | FBFD-010011 | Scheduling | Enumeration Type | OFF(Off), ON(On) | OFF~0, ON~1 | None | OFF, ON | ON(On) | This parameter can be set by the system by default. The default value is as follows: FDD cells with an uplink bandwidth of 25 MHz, 30 MHz, 40 MHz, 45 MHz, or 50 MHz: OFF(Off) Other cells: ON(On) | Default/Recommended Value | NRDUCellAlgoSwitch | -Configuration constraints: If UlIntrfRandomSchSwitch in the NRDUCellAlgoSwitch MO is set to OFF and the DL_INTRF_RANDOM_SW option of AdaptiveEdgeExpEnhSwitch in the NRDUCellAlgoSwitch MO is deselected, HighSpeedIntrfRandomSchSw in the NRDUCellAlgoSwitch MO corresponding to the cell must be set to OFF. | Read & Write | No (And no impact on the UE in idle mode) | N/A | N/A | None | The parameter modification takes effect immediately. | If this parameter is set to ON, the inter-cell interference is decreased and the uplink edge user experienced data rate is increased in light-load scenarios. If this parameter is set to OFF, the network performance is not affected. | BTS3900: V100R015C00 BTS3900 5G: V100R015C10 BTS5900: V100R015C00 BTS5900 5G: V100R015C00 | Radio | N-TDD-FR1, N-FDD, N-SUL
NRDUCellAlgoSwitch | UeFeatureBasedPairEnhSw | UE Feature Based Pairing Enhancement Switch | BTS3900, BTS3900 5G, BTS5900, BTS5900 5G | MOD NRDUCELLALGOSWITCH LST NRDUCELLALGOSWITCH | Indicates whether to enable UE feature-based pairing enhancement. DL_MOBILE_MU_ENH_SW: Indicates whether to enable downlink mobile MU-MIMO enhancement. This option takes effect only in low-frequency TDD and SUL. | NO | NO | NO | FBFD-010003 | MIMO Basic Package | Bit Field Type | DL_MOBILE_MU_ENH_SW(Downlink Mobile MU Enhancement Switch) | DL_MOBILE_MU_ENH_SW~1 | None | DL_MOBILE_MU_ENH_SW | DL_MOBILE_MU_ENH_SW:Off | DL_MOBILE_MU_ENH_SW:Off | Engineering Design | NRDUCellAlgoSwitch | -Configuration constraints: In an NRDUCellAlgoSwitch MO, if the DM_MIMO_SERVICE_SWITCH option of DmMimoSwitch is selected, the DL_MOBILE_MU_ENH_SW option of UeFeatureBasedPairEnhSw must be deselected. | Read & Write | No (And no impact on the UE in idle mode) | N/A | N/A | N/A | The parameter modification takes effect immediately. | DL_MOBILE_MU_ENH_SW: When this option is selected, the downlink cell throughput increases in mobile MU scenarios. In static MU scenarios, the downlink cell throughput is not affected. When this option is deselected, network performance is not affected. | BTS3900: V100R015C00 BTS3900 5G: V100R015C10 BTS5900: V100R015C00 BTS5900 5G: V100R015C00 | Radio | N-TDD-FR1, N-SUL
NRDUCellAlgoSwitch | SuMimoMultipleLayerSw | SU-MIMO Multiple Layers Switch | BTS3900, BTS3900 5G, BTS5900, BTS5900 5G | MOD NRDUCELLALGOSWITCH LST NRDUCELLALGOSWITCH | Indicates whether to enable multi-layer transmission for a UE, including downlink multi-layer transmission, uplink multi-layer transmission, and enhanced downlink multi-layer power control. DL_SU_MULTI_LAYER_SW: Indicates whether to enable downlink multi-layer transmission for a single UE. This option does not take effect for SUL cells. UL_SU_MULTI_LAYER_SW: Indicates whether to enable uplink multi-layer transmission for a single UE. This option does not take effect for SUL or SDL cells. DL_SU_PWR_CTRL_ENH_SW: Indicates whether to enable enhanced downlink power control for a single UE. This function is enabled only if this option is selected. With this function, the base station adaptively selects a power control policy based on the single-UE bit rate. This option applies only to TDD. DL_SU_PREDICT_MOBILITY_ENH_SW: Indicates whether to enable downlink channel prediction for mobility enhancement. This function is enabled only if this option is selected. This function applies only to low-frequency TDD massive MIMO cells. This function takes effect only for UEs whose SRS period is 5 ms. Note: This function takes effect only for UEs whose SRS period is adapted to 5 ms if SRS period adaptation (controlled by the SRS_PERIOD_ADAPT_SW option of the NRDUCellSrs.SrsAlgoSwitch parameter) or UE-characteristic-based SRS period adaptation (controlled by the USER_CHARACTER_SRS_ADAPT_SW option of the NRDUCellSrs.SrsAlgoSwitch parameter) is enabled. This function takes effect for all UEs in the cell if both SRS period adaptation and UE-characteristic-based SRS period adaptation are disabled and the NRDUCellSrs.SrsPeriod parameter is set to SL10 (5 ms). DL_SU_MULTI_LAYER_PWR_CTRL_SW: Indicates whether to enable downlink multi-layer power control for a single UE. This function is enabled only if this option is selected. This option applies only to TDD. DL_SU_INTRA_COMP_MOB_ENH_SW: Indicates whether to enable downlink single-UE mobility enhancement in intra-base-station CoMP. This function is enabled only if this option is selected. With this function, downlink channel prediction for mobility enhancement can take effect in the cooperating cells of an intra-base-station CoMP UE. This function applies only to low-frequency TDD massive MIMO cells. DL_SU_ROBUST_MOB_EVAL_SW: Indicates whether UE mobility evaluation is additionally required for downlink single-UE robust mobility precoding to take effect. If this option is selected, UE mobility evaluation is additionally required, and downlink single-UE robust mobility precoding takes effect only for non-stationary UEs. If this option is deselected, UE mobility evaluation is not required, and the original upper threshold of channel correlation for downlink channel prediction is used for evaluating whether downlink single-UE robust mobility precoding can take effect. The controlled function can take effect only when the NRDUCellPdschPrecode.DlSuMimoMobPrecodeMode parameter is set to a value other than NOT_CFG. This option applies only to low-frequency TDD cells. | NO | NO | NO | FOFD-010020 | SU-MIMO Multiple Layers | Bit Field Type | DL_SU_MULTI_LAYER_SW(Downlink Single-user Multi-layer Switch), UL_SU_MULTI_LAYER_SW(Uplink Single-user Multi-layer Switch), DL_SU_PWR_CTRL_ENH_SW(Downlink Single-User PC Enh Switch), DL_SU_PREDICT_MOBILITY_ENH_SW(DL Channel Predict Mobility Enh Switch), DL_SU_MULTI_LAYER_PWR_CTRL_SW(DL SU Multi-layer Power Control Switch), DL_SU_INTRA_COMP_MOB_ENH_SW(DL SU Intra-BS CoMP Mobility Enhance Sw), DL_SU_ROBUST_MOB_EVAL_SW(DL SU Robust Mobility Evaluation Switch) | DL_SU_MULTI_LAYER_SW~0, UL_SU_MULTI_LAYER_SW~1, DL_SU_PWR_CTRL_ENH_SW~2, DL_SU_PREDICT_MOBILITY_ENH_SW~3, DL_SU_MULTI_LAYER_PWR_CTRL_SW~4, DL_SU_INTRA_COMP_MOB_ENH_SW~6, DL_SU_ROBUST_MOB_EVAL_SW~8 | None | DL_SU_MULTI_LAYER_SW, UL_SU_MULTI_LAYER_SW, DL_SU_PWR_CTRL_ENH_SW, DL_SU_PREDICT_MOBILITY_ENH_SW, DL_SU_MULTI_LAYER_PWR_CTRL_SW, DL_SU_INTRA_COMP_MOB_ENH_SW, DL_SU_ROBUST_MOB_EVAL_SW | DL_SU_MULTI_LAYER_SW:On, UL_SU_MULTI_LAYER_SW:On, DL_SU_PWR_CTRL_ENH_SW:Off, DL_SU_PREDICT_MOBILITY_ENH_SW:Off, DL_SU_MULTI_LAYER_PWR_CTRL_SW:Off, DL_SU_INTRA_COMP_MOB_ENH_SW:Off, DL_SU_ROBUST_MOB_EVAL_SW:Off | DL_SU_MULTI_LAYER_SW:On, UL_SU_MULTI_LAYER_SW:On, DL_SU_PWR_CTRL_ENH_SW:Off, DL_SU_PREDICT_MOBILITY_ENH_SW:Off, DL_SU_MULTI_LAYER_PWR_CTRL_SW:Off, DL_SU_INTRA_COMP_MOB_ENH_SW:Off, DL_SU_ROBUST_MOB_EVAL_SW:Off | N/A | NRDUCellAlgoSwitch | -Configuration constraints: In an NRDUCellAlgoSwitch MO, if the DM_MIMO_SERVICE_SWITCH option of DmMimoSwitch is selected, the DL_SU_PREDICT_MOBILITY_ENH_SW option of SuMimoMultipleLayerSw must be deselected. In the NRDUCellAlgoSwitch MO, if the DL_SU_PREDICT_MOBILITY_ENH_SW option of SuMimoMultipleLayerSw is deselected, the DL_SU_INTRA_COMP_MOB_ENH_SW option of SuMimoMultipleLayerSw must be deselected. In an NRDUCellAlgoSwitch MO, if the INTRA_GNB_DL_JT_SW option of CompSwitch is deselected, the DL_SU_INTRA_COMP_MOB_ENH_SW option of SuMimoMultipleLayerSw must be deselected. | Read & Write | No (And no impact on the UE in idle mode) | N/A | N/A | N/A | The parameter modification takes effect immediately. | DL_SU_MULTI_LAYER_SW: If this option is selected, downlink user experience improves. If this option is deselected, network performance is not affected. UL_SU_MULTI_LAYER_SW: If this option is selected, uplink multi-layer transmission is supported and the uplink user-perceived rate increases. If this option is deselected, the uplink user-perceived rate decreases compared with when this option is selected. DL_SU_PWR_CTRL_ENH_SW: If this option is selected, downlink user experience improves. If this option is deselected, network performance is not affected. DL_SU_PREDICT_MOBILITY_ENH_SW: If this option is selected, there will be an increase in the downlink throughput of mobile UEs for which downlink channel prediction for mobility enhancement takes effect. If this option is deselected, network performance is not affected. DL_SU_MULTI_LAYER_PWR_CTRL_SW: If this option is selected, the downlink UE throughput increases. If this option is deselected, network performance is not affected. DL_SU_INTRA_COMP_MOB_ENH_SW: If this option is selected, the downlink throughput of intra-base-station CoMP UEs in movement increases. If this option is deselected, network performance is not affected. DL_SU_ROBUST_MOB_EVAL_SW: If this option is selected, the downlink UE throughput in the cell may increase. If this option is deselected, network performance is not affected. | BTS3900: V100R015C00 BTS3900 5G: V100R015C10 BTS5900: V100R015C00 BTS5900 5G: V100R015C00 | Radio | N-TDD, N-FDD, N-SDL
NRDUCellAlgoSwitch | CaAlgoSwitch | CA Algorithm Switch | BTS3900, BTS3900 5G, BTS5900, BTS5900 5G | MOD NRDUCELLALGOSWITCH LST NRDUCELLALGOSWITCH | Indicates CA algorithm switches. INTRA_BAND_CA_SW: Indicates whether to enable downlink intra-band CA. If this option is selected, the local cell can serve as a PCell or an SCell for downlink intra-band CA. If this option is deselected, the local cell cannot serve as a PCell or an SCell for downlink intra-band CA. This option does not take effect for SUL cells. INTRA_FR_INTER_BAND_CA_SW: Indicates whether to enable downlink intra-FR inter-band CA. If this option is selected, the local cell can serve as a PCell or an SCell for downlink intra-FR inter-band CA. If this option is deselected, the local cell cannot serve as a PCell or an SCell for downlink intra-FR inter-band CA. This option applies only in low frequency bands. This option does not take effect for SUL cells. INTRA_BAND_UL_CA_SW: Indicates whether to enable uplink intra-band CA. If this option is selected, the local cell can serve as a PCell or an SCell for uplink intra-band CA. If this option is deselected, the local cell cannot serve as a PCell or an SCell for uplink intra-band CA. This option does not take effect for SUL or SDL cells. INTRA_FR_INTER_BAND_UL_CA_SW: Indicates whether to enable uplink intra-FR inter-band CA. If this option is selected, the local cell can serve as a PCell or an SCell for uplink intra-FR inter-band CA. If this option is deselected, the local cell cannot serve as a PCell or an SCell for uplink intra-FR inter-band CA. This option applies only in low frequency bands. This option does not take effect for SUL or SDL cells. INTER_GNODEB_CA_SW: Indicates whether to enable inter-gNodeB CA. If this option is selected, the local cell can serve as a PCell or an SCell for inter-gNodeB CA. If this option is deselected, the local cell cannot serve as a PCell or an SCell for inter-gNodeB CA. This option does not take effect for SUL cells. INTER_FR_FR1TOFR2_CA_SW: Indicates whether to enable inter-FR CA with a cell in FR1 acting as the PCell and cells in FR2 acting as SCells. If this option is selected, the local cell can act as a PCell in FR1 or an SCell in FR2 for uplink and downlink CA. If this option is deselected, the local cell cannot act as a PCell in FR1 or an SCell in FR2 for uplink and downlink CA. This option does not take effect for SUL or SDL cells. INTRA_FR_INTER_BAND_UL_CA_ENH: Indicates whether to enable enhanced uplink intra-FR inter-band CA. If this option is selected, uplink time division scheduling is enabled for uplink CA UEs on their PCCs and SCCs. If this option is deselected, such scheduling is disabled. This option applies only to low-frequency TDD and FDD. FR1_INTER_BAND_FT_UL_CA_SW: Indicates whether to enable FDD+TDD uplink intra-FR1 inter-band CA. If this option is selected, uplink time division scheduling is enabled for uplink CA UEs on their FDD PCCs and TDD SCCs. If this option is deselected, such scheduling is disabled. This option applies only to FDD. INTER_GNB_INTER_BAND_UL_CA_ENH: Indicates whether to enable enhanced uplink inter-gNodeB inter-band CA. If this option is selected, the local cell can serve as a PCell or an SCell for enhanced uplink inter-gNodeB inter-band CA. If this option is deselected, the local cell cannot serve as a PCell or an SCell for enhanced uplink inter-gNodeB inter-band CA. This option applies only to low-frequency TDD and FDD. FR1_INTER_BAND_UL_CA_EXT_SW: Indicates whether to enable uplink intra-FR1 inter-band CA extension. If this option is selected, this function can take effect for UEs with the capability defined by uplinkTxSwitch. If this option is deselected, this function is disabled. This option applies only to low-frequency TDD and FDD. UL_CA_TA_ADJ_POLICY_SW: Indicates whether to enable the TA adjustment policy for uplink CA. If this option is selected, the TA adjustment policy for uplink CA is enabled. TA is adjusted based on carrier priorities for UEs in the uplink CA state. If this option is deselected, this function is disabled. This option applies only to low-frequency TDD and FDD. FR1_INTER_BAND_TT_UL_CA_SW: Indicates whether to enable TDD-only uplink intra-FR1 inter-band CA. If this option is selected, uplink time division scheduling is enabled for uplink CA UEs on their TDD PCCs and TDD SCCs. If this option is deselected, such scheduling is disabled. This option applies only to low-frequency TDD. FR1_UL_CA_MULTI_CC_SW: Indicates whether to allow more than two carriers to be aggregated in the uplink for intra-FR1 CA. More than two carriers can be aggregated in the uplink for intra-FR1 CA UEs only if this option is selected. This option applies only to low-frequency TDD and FDD. | NO | NO | NO | FOFD-020205 FOFD-031201 | Intra-Band CA Intra-FR Inter-Band CA | Bit Field Type | INTRA_BAND_CA_SW(Intra-band Downlink CA Switch), INTRA_FR_INTER_BAND_CA_SW(Intra-FR Inter-band Downlink CA Switch), INTRA_BAND_UL_CA_SW(Intra-band Uplink CA Switch), INTRA_FR_INTER_BAND_UL_CA_SW(Intra-FR Inter-band Uplink CA Switch), INTER_GNODEB_CA_SW(Inter-gNodeB CA Switch), INTER_FR_FR1TOFR2_CA_SW(Inter-FR FR1-to-FR2 CA Switch), INTRA_FR_INTER_BAND_UL_CA_ENH(Intra-FR Inter-band UL CA Enhancement), FR1_INTER_BAND_FT_UL_CA_SW(Intra-FR1 Inter-Band UL FDD+TDD CA Sw), INTER_GNB_INTER_BAND_UL_CA_ENH(Inter-gNodeB Inter-band UL CA Enh), FR1_INTER_BAND_UL_CA_EXT_SW(Intra-FR1 Inter-Band UL CA Extension Sw), UL_CA_TA_ADJ_POLICY_SW(UL CA TA Adjustment Policy Switch), FR1_INTER_BAND_TT_UL_CA_SW(Intra-FR1 Inter-Band TDD-Only UL CA Sw), FR1_UL_CA_MULTI_CC_SW(Intra-FR1 Multi-Carrier UL CA Switch) | INTRA_BAND_CA_SW~0, INTRA_FR_INTER_BAND_CA_SW~1, INTRA_BAND_UL_CA_SW~2, INTRA_FR_INTER_BAND_UL_CA_SW~3, INTER_GNODEB_CA_SW~4, INTER_FR_FR1TOFR2_CA_SW~7, INTRA_FR_INTER_BAND_UL_CA_ENH~8, FR1_INTER_BAND_FT_UL_CA_SW~9, INTER_GNB_INTER_BAND_UL_CA_ENH~10, FR1_INTER_BAND_UL_CA_EXT_SW~12, UL_CA_TA_ADJ_POLICY_SW~13, FR1_INTER_BAND_TT_UL_CA_SW~14, FR1_UL_CA_MULTI_CC_SW~15 | None | INTRA_BAND_CA_SW, INTRA_FR_INTER_BAND_CA_SW, INTRA_BAND_UL_CA_SW, INTRA_FR_INTER_BAND_UL_CA_SW, INTER_GNODEB_CA_SW, INTER_FR_FR1TOFR2_CA_SW, INTRA_FR_INTER_BAND_UL_CA_ENH, FR1_INTER_BAND_FT_UL_CA_SW, INTER_GNB_INTER_BAND_UL_CA_ENH, FR1_INTER_BAND_UL_CA_EXT_SW, UL_CA_TA_ADJ_POLICY_SW, FR1_INTER_BAND_TT_UL_CA_SW, FR1_UL_CA_MULTI_CC_SW | INTRA_BAND_CA_SW:Off, INTRA_FR_INTER_BAND_CA_SW:Off, INTRA_BAND_UL_CA_SW:Off, INTRA_FR_INTER_BAND_UL_CA_SW:Off, INTER_GNODEB_CA_SW:Off, INTER_FR_FR1TOFR2_CA_SW:Off, INTRA_FR_INTER_BAND_UL_CA_ENH:Off, FR1_INTER_BAND_FT_UL_CA_SW:Off, INTER_GNB_INTER_BAND_UL_CA_ENH:Off, FR1_INTER_BAND_UL_CA_EXT_SW:Off, UL_CA_TA_ADJ_POLICY_SW:Off, FR1_INTER_BAND_TT_UL_CA_SW:Off, FR1_UL_CA_MULTI_CC_SW:Off | INTRA_BAND_CA_SW:Off, INTRA_FR_INTER_BAND_CA_SW:Off, INTRA_BAND_UL_CA_SW:Off, INTRA_FR_INTER_BAND_UL_CA_SW:Off, INTER_GNODEB_CA_SW:Off, INTER_FR_FR1TOFR2_CA_SW:Off, INTRA_FR_INTER_BAND_UL_CA_ENH:Off, FR1_INTER_BAND_FT_UL_CA_SW:Off, INTER_GNB_INTER_BAND_UL_CA_ENH:Off, FR1_INTER_BAND_UL_CA_EXT_SW:Off, UL_CA_TA_ADJ_POLICY_SW:Off, FR1_INTER_BAND_TT_UL_CA_SW:Off, FR1_UL_CA_MULTI_CC_SW:Off | Default/Recommended Value | NRDUCellAlgoSwitch | -Configuration constraints: In the NRDUCellAlgoSwitch MO, if the INTRA_BAND_CA_SW option of CaAlgoSwitch is deselected, the INTRA_BAND_UL_CA_SW option of CaAlgoSwitch must also be deselected. In the NRDUCellAlgoSwitch MO, if the INTRA_FR_INTER_BAND_CA_SW option of CaAlgoSwitch is deselected, the INTRA_FR_INTER_BAND_UL_CA_SW option of CaAlgoSwitch must also be deselected. In an NRDUCellAlgoSwitch MO, if the INTER_FR_FR1TOFR2_CA_SW option of CaAlgoSwitch is selected, the INTRA_FR_INTER_BAND_UL_CA_ENH option of the same parameter must be deselected. In an NRDUCellAlgoSwitch MO, if the INTRA_FR_INTER_BAND_CA_SW option of CaAlgoSwitch is deselected, the INTRA_FR_INTER_BAND_UL_CA_ENH option of CaAlgoSwitch must also be deselected. In an NRDUCellAlgoSwitch MO, the INTER_GNB_INTER_BAND_UL_CA_ENH option of CaAlgoSwitch can be selected only if the INTRA_FR_INTER_BAND_UL_CA_ENH and INTER_GNODEB_CA_SW options of the same parameter are selected. In an NRDUCellAlgoSwitch MO, the FR1_INTER_BAND_FT_UL_CA_SW option of CaAlgoSwitch can be selected only if the INTRA_FR_INTER_BAND_UL_CA_ENH option of the same parameter is selected. In an NRDUCellAlgoSwitch MO, if the INTRA_BAND_CA_SW, INTRA_FR_INTER_BAND_CA_SW, and INTER_FR_FR1TOFR2_CA_SW options of CaAlgoSwitch are deselected, the INTER_GNODEB_CA_SW option of the same parameter cannot be selected. In an NRDUCellAlgoSwitch MO, if the FR1_INTER_BAND_TT_UL_CA_SW option of CaAlgoSwitch is selected, the INTRA_FR_INTER_BAND_UL_CA_ENH option of the same parameter must also be selected. In an NRDUCellAlgoSwitch MO, if the INTRA_FR_INTER_BAND_UL_CA_ENH option of CaAlgoSwitch is deselected, the FR1_INTER_BAND_UL_CA_EXT_SW option of the same parameter must also be deselected. In an NRDUCellAlgoSwitch MO, if the INTER_FR_FR1TOFR2_CA_SW option of CaAlgoSwitch is selected, the LTE_NR_UL_SPECTRUM_SHARING_SW and LTE_NR_TDD_SPCT_SHR_SW options of SpectrumCloudSwitch must be deselected. In an NRDUCellAlgoSwitch MO, if the INTER_FR_FR1TOFR2_CA_SW option of CaAlgoSwitch is selected, the NON_SLOT_SW option of LowLatencySwitch must be deselected. In an NRDUCellAlgoSwitch MO, if the FR1_INTER_BAND_TT_UL_CA_SW option of CaAlgoSwitch is selected, then the LIGHT_LOAD_TIME_SEQ_OPT_SW, EMBB_QOS_DIFF_SW, and NON_SLOT_SW options of LowLatencySwitch must be deselected. In an NRDUCellAlgoSwitch MO, if the CONTENTION_FREE_BFR_SW option of BeamOptSwitch is selected, the INTER_FR_FR1TOFR2_CA_SW option of CaAlgoSwitch must be deselected. In an NRDUCellAlgoSwitch MO, if the LOW_JIT_HIGH_RELIAB_LEVEL2_SW option of HighReliabilitySwitch is selected, the INTRA_BAND_CA_SW, INTER_GNODEB_CA_SW, INTER_FR_FR1TOFR2_CA_SW, and INTRA_FR_INTER_BAND_UL_CA_ENH options of CaAlgoSwitch must be deselected and the INTRA_FR_INTER_BAND_UL_CA_SW option of CaAlgoSwitch must be selected. In an NRDUCellAlgoSwitch MO, if the LOW_JIT_HIGH_RELIAB_LEVEL1_SW option of HighReliabilitySwitch is selected, the INTRA_BAND_CA_SW and INTRA_FR_INTER_BAND_CA_SW options of CaAlgoSwitch must be deselected. In an NRDUCellAlgoSwitch MO, if the FR1_INTER_BAND_TT_UL_CA_SW option of CaAlgoSwitch is selected, the EMBB_URLLC_CONCURRENCY_SW option of HighReliabilitySwitch must be deselected. In an NRDUCellAlgoSwitch MO, if the INTER_FR_FR1TOFR2_CA_SW option of CaAlgoSwitch is selected, the HIGH_RELIABILITY_BASIC_SW option of HighReliabilitySwitch must be deselected. | Read & Write | Yes | Cell | 1 minute | INTRA_BAND_CA_SW: Assume that the LTE_NR_FDD_SPCT_SHR_SW option of the NRDUCellAlgoSwitch.SpectrumCloudSwitch parameter is selected and the LTE_NR_FDD_SPCT_SHR_ASYM_SW option of the NRDUCellAlgoSwitch.SpectrumCloudEnhSwitch parameter is deselected for an NR cell. Before the INTRA_BAND_CA_SW option is selected for the NR cell, the CellRbReserve.RbRsvStartIndex and CellRbReserve.RbRsvEndIndex parameter settings on the eNodeB must be modified for the LTE cell in the same spectrum sharing group as the NR cell, to ensure successful negotiation between the eNodeB and the gNodeB. Otherwise, downlink intra-band CA will not take effect, or the NR cell will fail to be set up. INTRA_FR_INTER_BAND_CA_SW: Assume that the LTE_NR_FDD_SPCT_SHR_SW option of the NRDUCellAlgoSwitch.SpectrumCloudSwitch parameter is selected and the LTE_NR_FDD_SPCT_SHR_ASYM_SW option of the NRDUCellAlgoSwitch.SpectrumCloudEnhSwitch parameter is deselected for an NR cell. Before the INTRA_FR_INTER_BAND_CA_SW option is selected for the NR cell, the CellRbReserve.RbRsvStartIndex and CellRbReserve.RbRsvEndIndex parameter settings on the eNodeB must be modified for the LTE cell in the same spectrum sharing group as the NR cell, to ensure successful negotiation between the eNodeB and the gNodeB. Otherwise, downlink intra-FR inter-band CA will not take effect, or the NR cell will fail to be set up. | The parameter modification takes effect after the cell is automatically reset. | INTRA_BAND_CA_SW: If this option is selected, UEs that support intra-band CA can enjoy higher peak rates. If this option is deselected, network performance is not affected. INTRA_FR_INTER_BAND_CA_SW: If this option is selected, UEs that support downlink intra-FR inter-band CA can enjoy higher peak rates. If this option is deselected, network performance is not affected. INTRA_BAND_UL_CA_SW: If this option is selected, UEs that support uplink intra-band CA can enjoy higher peak rates. If this option is deselected, network performance is not affected. INTRA_FR_INTER_BAND_UL_CA_SW: If this option is selected, UEs that support uplink intra-FR inter-band CA can enjoy higher peak rates. If this option is deselected, network performance is not affected. INTER_GNODEB_CA_SW: If this option is selected, UEs in the inter-gNodeB CA state can enjoy higher peak rates. If this option is deselected, network performance is not affected. INTER_FR_FR1TOFR2_CA_SW: If this option is selected, UEs that support inter-FR CA can enjoy higher peak rates. If this option is deselected, network performance is not affected. INTRA_FR_INTER_BAND_UL_CA_ENH: If this option is selected, UEs that support uplink intra-FR inter-band CA can enjoy higher peak rates. If this option is deselected, network performance is not affected. FR1_INTER_BAND_FT_UL_CA_SW: If this option is selected, UEs that support uplink intra-FR1 inter-band FDD+TDD CA can enjoy higher peak rates. If this option is deselected, network performance is not affected. INTER_GNB_INTER_BAND_UL_CA_ENH: If this option is selected, UEs for which enhanced uplink inter-gNodeB inter-band CA has taken effect can enjoy higher uplink peak rates. If this option is deselected, network performance is not affected. FR1_INTER_BAND_UL_CA_EXT_SW: If this option is selected, UEs for which uplink intra-FR1 inter-band CA extension has taken effect can enjoy higher uplink peak rates. If this option is deselected, network performance is not affected. UL_CA_TA_ADJ_POLICY_SW: If this option is deselected, network performance is not affected. If this option is selected, the uplink UE throughput increases in scenarios with small inter-site distances, and the BER of UEs may increase in scenarios with large inter-site distances. FR1_INTER_BAND_TT_UL_CA_SW: If this option is selected, UEs that support TDD-only uplink intra-FR1 inter-band CA can enjoy higher peak rates. If this option is deselected, network performance is not affected. FR1_UL_CA_MULTI_CC_SW: If this option is selected, uplink CA with more than two CCs can take effect for UEs that support uplink intra-FR1 CA, achieving higher peak rates. If this option is deselected, network performance is not affected. | BTS3900: V100R015C00 BTS3900 5G: V100R015C10 BTS5900: V100R015C00 BTS5900 5G: V100R015C00 | Radio | N-TDD, N-FDD, N-SDL
NRDUCellAlgoSwitch | Dl256QamSwitch | Downlink 256QAM Switch | BTS3900, BTS3900 5G, BTS5900, BTS5900 5G | MOD NRDUCELLALGOSWITCH LST NRDUCELLALGOSWITCH | Indicates whether to enable fixed downlink 256QAM. This parameter is used to control whether the high-order modulation function takes effect in a cell. If this switch is turned off, the downlink 256QAM function at the cell level is disabled. If this switch is turned on, the downlink 256QAM function at the cell level is enabled. This parameter applies only to FDD, TDD, and SDL. | NO | NO | NO | FOFD-010050 | DL 256QAM | Enumeration Type | OFF(Off), ON(On) | OFF~0, ON~1 | None | OFF, ON | OFF(Off) | ON(On) | Engineering Design | NRDUCellAlgoSwitch | None | Read & Write | No (And no impact on the UE in idle mode) | N/A | N/A | N/A | The parameter modification takes effect immediately. | If this switch is turned on, 256QAM can be used in the downlink. This allows for a higher downlink data rate when the downlink SNR is high. If this switch is turned off, the network performance is not affected. | BTS3900: V100R015C00 BTS3900 5G: V100R015C10 BTS5900: V100R015C00 BTS5900 5G: V100R015C00 | Radio | N-TDD, N-FDD, N-SDL
NRDUCellAlgoSwitch | SymbolShutdownSwitch | Symbol Shutdown Switch | BTS3900, BTS3900 5G, BTS5900, BTS5900 5G | MOD NRDUCELLALGOSWITCH LST NRDUCELLALGOSWITCH | Indicates the downlink symbol shutdown switch, which is used to enable or disable cell-level energy saving. This parameter does not take effect when the carriers of NR and other RATs share the same RF channels. | NO | NO | NO | FOFD-021203 | gNodeB Power Saving | Enumeration Type | OFF(Off), ON(On) | OFF~0, ON~1 | None | OFF, ON | OFF(Off) | OFF(Off) | Engineering Design | NRDUCellAlgoSwitch | -Configuration constraints: In an NRDUCellAlgoSwitch MO, if the POWER_SAVING_SCHEDULE_SW option of PowerSavingSwitch is selected, SymbolShutdownSwitch must be set to ON. In an NRDUCellAlgoSwitch MO, if the MULTI_RAT_SYMBOL_SHUTDOWN_SW option of PowerSavingSwitch is selected, SymbolShutdownSwitch must be set to ON. In an NRDUCellAlgoSwitch MO, if the SMART_SSB_BEAM_SW option of PowerSavingSwitch is selected, SymbolShutdownSwitch must be set to ON. In an NRDUCellAlgoSwitch MO, if the LOW_POWER_RF_SHUTDOWN_SW option of PowerSavingSwitch is selected, SymbolShutdownSwitch must be set to ON. In an NRDUCellAlgoSwitch MO, if the TTI_RF_SHUTDOWN_SW option of PowerSavingSwitch is selected, SymbolShutdownSwitch must be set to ON. In an NRDUCellAlgoSwitch MO, if the DYNAMIC_SSB_SW option of PowerSavingSwitch is selected, SymbolShutdownSwitch must be set to ON. In an NRDUCellAlgoSwitch MO, if the DEEP_SYMBOL_SHUTDOWN_SW option of PowerSavingSwitch is selected, SymbolShutdownSwitch must be set to ON. In an NRDUCellAlgoSwitch MO, if the RF_CHN_DYN_SHUTDOWN_SW option of PowerSavingExtSwitch is selected, SymbolShutdownSwitch must be set to ON In an NRDUCellAlgoSwitch MO, if the GREEN_BEAM_SW option of PowerSavingExtSwitch is selected, SymbolShutdownSwitch must be set to ON. | Read & Write | No (And no impact on the UE in idle mode) | N/A | N/A | None | The parameter modification takes effect immediately. | None | BTS3900: V100R015C10 BTS3900 5G: V100R015C10 BTS5900: V100R015C10 BTS5900 5G: V100R015C10 | Radio | N-TDD, N-FDD, N-SDL
NRDUCellAlgoSwitch | FullChannelCovEnhSwitch | Full Channel Coverage Enhancement Switch | BTS3900, BTS3900 5G, BTS5900, BTS5900 5G | MOD NRDUCELLALGOSWITCH LST NRDUCELLALGOSWITCH | Indicates whether to enable full-channel coverage enhancement functions. PDSCH_PRECISE_PMI_SW: Indicates whether precise PDSCH PMI-based weights take effect. If this option is selected, such weights take effect and the directions of PMI-weighted beams are more accurate. If this option is deselected, such weights do not take effect. This option applies only to low-frequency TDD, FDD, and SDL cells. PUSCH_BEAM_DOMAIN_ENH_SW: Indicates whether to enable PUSCH beam domain enhancement. This function is enabled only if this option is selected. This option applies only to FDD 32T32R cells and low-frequency TDD 32T32R and 64T64R cells. For FDD 32T32R cells, this option takes effect only when the TURBO_COVERAGE_SW option of the NRDUCellFeatureSw.MimoFeatureSwitch parameter is selected. PUSCH_TIME_DOMAIN_ENH_SW: Indicates whether to enable PUSCH time domain enhancement. This function is enabled only if this option is selected. This option applies only to low-frequency TDD massive MIMO cells, high-frequency TDD 4T/8T cells, and FDD cells. For FDD 8T8R, 16T16R, and 32T32R cells, this option takes effect only when the TURBO_COVERAGE_SW option of the NRDUCellFeatureSw.MimoFeatureSwitch parameter is selected. NARROW_BEAM_PROBE_SW: Indicates whether to enable narrow beam probe for access channels. Narrow beam probe is enabled only if this option is selected. This option applies only to high-frequency TDD. ACK_NACK_REPORTING_PUSCH_SW: Indicates whether to report ACK/NACK on the PUSCH. Cell edge UEs can report ACK/NACK together with data on the PUSCH only if this option is selected. This option applies only to high-frequency TDD. INTERCELL_PA_SW: Indicates whether to enable inter-CC power aggregation. If this option is selected, the function is enabled to provide higher aggregated power for the PCC. If this option is deselected, this function is disabled. This option applies only to high-frequency TDD. SRB_PA_SW: Indicates whether to enable SRB power aggregation. The function is enabled only if this option is selected. This option applies only to high-frequency TDD. PUSCH_BEAM_SEL_OPT_SW: Indicates whether to enable the PUSCH beam selection optimization algorithm. If this option is selected, the algorithm is enabled. A new beam selection method and the UE-level beam adaptation function are used. If this option is deselected, the algorithm is disabled. The traditional beam selection method and the cell-level beam adaptation function are used. This option applies only to low-frequency TDD massive MIMO cells and FDD 32T cells. DMRS_CHN_EST_WINDOW_EXT_SW: Indicates whether to enable window extension for DMRS-based channel estimation. This function is enabled only if this option is selected. With this function, an extended window length can be used for DMRS-based channel estimation. This option applies only to high-frequency TDD. | NO | NO | NO | None | None | Bit Field Type | PDSCH_PRECISE_PMI_SW(PDSCH Precise PMI Weight Switch), PUSCH_BEAM_DOMAIN_ENH_SW(PUSCH Beam Domain Enhancement Switch), PUSCH_TIME_DOMAIN_ENH_SW(PUSCH Time Domain Enhancement Switch), NARROW_BEAM_PROBE_SW(Narrow Beam Probe Switch), ACK_NACK_REPORTING_PUSCH_SW(ACK/NACK Reporting with PUSCH Switch), INTERCELL_PA_SW(Inter-CC Power Aggregation Switch), SRB_PA_SW(SRB Power Aggregation Switch), PUSCH_BEAM_SEL_OPT_SW(PUSCH Beam Selection Optimization Sw), DMRS_CHN_EST_WINDOW_EXT_SW(DMRS-based Chn Est Window Extension Sw) | PDSCH_PRECISE_PMI_SW~1, PUSCH_BEAM_DOMAIN_ENH_SW~2, PUSCH_TIME_DOMAIN_ENH_SW~3, NARROW_BEAM_PROBE_SW~4, ACK_NACK_REPORTING_PUSCH_SW~5, INTERCELL_PA_SW~8, SRB_PA_SW~9, PUSCH_BEAM_SEL_OPT_SW~16, DMRS_CHN_EST_WINDOW_EXT_SW~18 | None | PDSCH_PRECISE_PMI_SW, PUSCH_BEAM_DOMAIN_ENH_SW, PUSCH_TIME_DOMAIN_ENH_SW, NARROW_BEAM_PROBE_SW, ACK_NACK_REPORTING_PUSCH_SW, INTERCELL_PA_SW, SRB_PA_SW, PUSCH_BEAM_SEL_OPT_SW, DMRS_CHN_EST_WINDOW_EXT_SW | PDSCH_PRECISE_PMI_SW:Off, PUSCH_BEAM_DOMAIN_ENH_SW:Off, PUSCH_TIME_DOMAIN_ENH_SW:Off, NARROW_BEAM_PROBE_SW:Off, ACK_NACK_REPORTING_PUSCH_SW:Off, INTERCELL_PA_SW:Off, SRB_PA_SW:Off, PUSCH_BEAM_SEL_OPT_SW:On, DMRS_CHN_EST_WINDOW_EXT_SW:Off | PDSCH_PRECISE_PMI_SW:Off, PUSCH_BEAM_DOMAIN_ENH_SW:On, PUSCH_TIME_DOMAIN_ENH_SW:On, NARROW_BEAM_PROBE_SW:Off, ACK_NACK_REPORTING_PUSCH_SW:On, INTERCELL_PA_SW:On, SRB_PA_SW:On, PUSCH_BEAM_SEL_OPT_SW:On, DMRS_CHN_EST_WINDOW_EXT_SW:Off | N/A | NRDUCellAlgoSwitch | -Configuration constraints: In an NRDUCellAlgoSwitch MO, if the PDSCH_PRECISE_PMI_SW option of FullChannelCovEnhSwitch is selected, the HR_2T_WEIGHT_SW option of BeamOptSwitch must be deselected. If the DISTRIBUTED_ANT_PMI_WT_OPT_SW option of BeamOptSwitch in an NRDUCellAlgoSwitch MO is selected, the PDSCH_PRECISE_PMI_SW option of FullChannelCovEnhSwitch in the corresponding NRDUCellAlgoSwitch MO must be deselected. | Read & Write | No | N/A | N/A | ACK_NACK_REPORTING_PUSCH_SW: Selecting this option will cause the access success rate to decrease in SA networking or SA and NSA hybrid networking. Therefore, it is recommended that this option be deselected in this scenario. | The parameter modification takes effect immediately. | PDSCH_PRECISE_PMI_SW: If this option is selected, the PDSCH coverage improves. If this option is deselected, the PDSCH coverage deteriorates. PUSCH_BEAM_DOMAIN_ENH_SW: If this option is selected, the PUSCH coverage improves. If this option is deselected, the PUSCH coverage deteriorates. PUSCH_TIME_DOMAIN_ENH_SW: If this option is selected, the PUSCH coverage improves. If this option is deselected, the PUSCH coverage deteriorates. NARROW_BEAM_PROBE_SW: When this option is selected, the access channel coverage radius increases but the access delay increases. When this option is deselected, the access channel coverage radius decreases. ACK_NACK_REPORTING_PUSCH_SW: If this option is selected, cell edge UEs can report ACK/NACK on the PUSCH. This expands the coverage but decreases the uplink data volume of cell center UEs. It also decreases the access success rate on an SA network or an SA and NSA hybrid network. If this option is deselected, UEs report ACK/NACK on the PUCCH in a short format. INTERCELL_PA_SW: If this option is selected, the UE access radius increases and the number of scheduling times decreases in high frequency bands with the bandwidth of each carrier being 100 MHz. If this option is deselected, network performance is not affected. SRB_PA_SW: If this option is selected, the downlink cell coverage improves. If this option is deselected, network performance is not affected. PUSCH_BEAM_SEL_OPT_SW: Selecting this option increases the uplink throughput of UEs for which the PUSCH beam selection optimization algorithm takes effect. Deselecting this option has no impact on network performance. DMRS_CHN_EST_WINDOW_EXT_SW: If this option is selected, uplink demodulation performance improves for UEs with large delay spreads, decreasing the service drop rate. If this option is deselected, network performance is not affected. | BTS3900: V100R015C10 BTS3900 5G: V100R015C10 BTS5900: V100R015C10 BTS5900 5G: V100R015C10 | Radio | N
NRDUCellAlgoSwitch | CompSwitch | CoMP Switch | BTS3900, BTS3900 5G, BTS5900, BTS5900 5G | MOD NRDUCELLALGOSWITCH LST NRDUCELLALGOSWITCH | Indicates the switches used to enable and disable coordinated multipoint transmission/reception (CoMP) functions. INTRA_GNB_UL_COMP_SW: Indicates whether to enable intra-base-station UL CoMP. Intra-base-station UL CoMP is enabled only when this option is selected. This option applies only to low-frequency TDD cells, FDD cells, and 30 kHz SUL cells. INTRA_GNB_DL_JT_SW: Indicates whether to enable intra-base-station downlink joint transmission. Intra-base-station downlink joint transmission is enabled only when this option is selected. This option applies to TDD and FDD cells. INTRA_GNB_OVERLAPPING_MEAS_SW: Indicates whether to enable intra-base-station overlapping area measurement. Intra-base-station overlapping area measurement is enabled only when this option is selected. This option applies to TDD, FDD, and SUL cells. INTER_GNB_DL_JT_SW: Indicates whether to enable inter-base-station joint transmission. Inter-base-station downlink joint transmission is enabled only when this option is selected. With this option selected, inter-base-station downlink joint transmission is performed when an inter-base-station cell meets the condition for event A3 and the inter-base-station one-way delay is less than or equal to a specified threshold. This option applies only to FDD and low-frequency TDD cells. INTER_GNB_OVERLAPPING_MEAS_SW: Indicates whether to enable inter-base-station overlapping area measurement. Inter-base-station overlapping area measurement is enabled only when this option is selected. This option applies only to FDD and low-frequency TDD cells. INTRA_GNB_DL_CS_CBF_SW: Indicates whether to enable intra-base-station downlink coordinated scheduling or coordinated beamforming. Intra-base-station downlink coordinated scheduling or coordinated beamforming is enabled only when this option is selected. With this option selected, intra-base-station downlink coordinated scheduling or coordinated beamforming is performed when an intra-base-station cell meets the condition for event A3. This function applies only to low-frequency TDD. INTER_GNB_DL_CS_CBF_SW: Indicates whether to enable inter-base-station downlink coordinated scheduling or coordinated beamforming. Inter-base-station downlink coordinated scheduling or coordinated beamforming is enabled only when this option is selected. With this option selected, inter-base-station downlink coordinated scheduling or coordinated beamforming is performed when an inter-base-station cell meets the condition for event A3. This function applies only to low-frequency TDD. INTER_GNB_UL_COMP_SW: Indicates whether to enable inter-base-station UL CoMP. Inter-base-station UL CoMP is enabled only when this option is selected. With this option selected, UL CoMP is performed when a UE is in an inter-base-station overlapping area and the inter-base-station one-way delay is less than or equal to a specified threshold. This option applies only to low-frequency TDD and FDD cells. | NO | NO | NO | FOFD-030204 FOFD-070203 FOFD-070252 FOFD-080253 | CoMP Coordinated Massive MIMO (Co-MM) eMIMO Pro (NR FDD) Distributed MIMO (NR FDD) | Bit Field Type | INTRA_GNB_UL_COMP_SW(Intra-gNodeB UL CoMP Switch), INTRA_GNB_DL_JT_SW(Intra-gNodeB DL Joint Transmission Sw), INTRA_GNB_OVERLAPPING_MEAS_SW(Intra-gNodeB Overlapping Area Meas Sw), INTER_GNB_DL_JT_SW(Inter-gNodeB DL Joint Transmission Sw), INTER_GNB_OVERLAPPING_MEAS_SW(Inter-gNodeB Overlapping Area Meas Sw), INTRA_GNB_DL_CS_CBF_SW(Intra-gNodeB Downlink CS/CBF Switch), INTER_GNB_DL_CS_CBF_SW(Inter-gNodeB Downlink CS/CBF Switch), INTER_GNB_UL_COMP_SW(Inter-gNodeB UL CoMP Switch) | INTRA_GNB_UL_COMP_SW~0, INTRA_GNB_DL_JT_SW~1, INTRA_GNB_OVERLAPPING_MEAS_SW~2, INTER_GNB_DL_JT_SW~3, INTER_GNB_OVERLAPPING_MEAS_SW~4, INTRA_GNB_DL_CS_CBF_SW~5, INTER_GNB_DL_CS_CBF_SW~6, INTER_GNB_UL_COMP_SW~7 | None | INTRA_GNB_UL_COMP_SW, INTRA_GNB_DL_JT_SW, INTRA_GNB_OVERLAPPING_MEAS_SW, INTER_GNB_DL_JT_SW, INTER_GNB_OVERLAPPING_MEAS_SW, INTRA_GNB_DL_CS_CBF_SW, INTER_GNB_DL_CS_CBF_SW, INTER_GNB_UL_COMP_SW | INTRA_GNB_UL_COMP_SW:Off, INTRA_GNB_DL_JT_SW:Off, INTRA_GNB_OVERLAPPING_MEAS_SW:Off, INTER_GNB_DL_JT_SW:Off, INTER_GNB_OVERLAPPING_MEAS_SW:Off, INTRA_GNB_DL_CS_CBF_SW:Off, INTER_GNB_DL_CS_CBF_SW:Off, INTER_GNB_UL_COMP_SW:Off | INTRA_GNB_UL_COMP_SW:On, INTRA_GNB_DL_JT_SW:On, INTRA_GNB_OVERLAPPING_MEAS_SW:Off, INTER_GNB_DL_JT_SW:On, INTER_GNB_OVERLAPPING_MEAS_SW:Off, INTRA_GNB_DL_CS_CBF_SW:On, INTER_GNB_DL_CS_CBF_SW:On, INTER_GNB_UL_COMP_SW:On | Radio Planning (Internal planning) | NRDUCellAlgoSwitch | -Configuration constraints: In an NRDUCellAlgoSwitch MO, if the LTE_NR_FDD_SPCT_SHR_SW option of SpectrumCloudSwitch is selected and the INTRA_GNB_DL_JT_SW or INTER_GNB_DL_JT_SW option of CompSwitch is selected, then the PWR_SPCT_DENSITY_ADAPT_SW option of SpectrumCloudEnhSwitch must be deselected. In an NRDUCellAlgoSwitch MO, if the D_MIMO_SERVICE_SWITCH option of DmMimoSwitch is selected, both the INTRA_GNB_DL_JT_SW and INTER_GNB_DL_JT_SW options of CompSwitch must be deselected. In an NRDUCellAlgoSwitch MO, the INTER_GNB_DL_JT_SW option of CompSwitch can be selected only if the DM_MIMO_SERVICE_SWITCH option of DmMimoSwitch is deselected. In an NRDUCellAlgoSwitch MO, if the INTER_GNB_DL_JT_SW option of CompSwitch is selected, the JT_TRS_RES_SW option of CoordTrsResourceSwitch must be selected. In an NRDUCellAlgoSwitch MO, if the INTRA_GNB_DL_JT_SW option of CompSwitch is deselected, the DL_SU_INTRA_COMP_MOB_ENH_SW option of SuMimoMultipleLayerSw must be deselected. In the NRDUCellAlgoSwitch MO, when the PRIVATE_LINE_UL_COMP_OPT_SW option of FwaAlgoSwitch is selected, the PRIVATE_LINE_SW option of FwaAlgoSwitch and the INTRA_GNB_UL_COMP_SW or INTER_GNB_UL_COMP_SW option of CompSwitch must be selected. In the NRDUCellAlgoSwitch MO, when the PRIVATE_LINE_DL_CS_CBF_OPT_SW option of FwaAlgoSwitch is selected, the PRIVATE_LINE_SW option of FwaAlgoSwitch must be selected, and the INTRA_GNB_DL_CS_CBF_SW and INTER_GNB_DL_CS_CBF_SW options of CompSwitch must be selected. If the LTE_NR_TDD_SPCT_SHR_SW option of SpectrumCloudSwitch in an NRDUCellAlgoSwitch MO is selected, neither of the INTRA_GNB_DL_CS_CBF_SW and INTER_GNB_DL_CS_CBF_SW options of CompSwitch in the NRDUCellAlgoSwitch MO can be selected. In an NRDUCellAlgoSwitch MO, if the NR_INTRA_SECTOR_POWER_SHARE_SW option of DynPowerSharingSwitch is selected, the INTRA_GNB_DL_CS_CBF_SW and INTER_GNB_DL_CS_CBF_SW options of CompSwitch must be both deselected. In an NRDUCellAlgoSwitch MO, if the LTE_CRS_RM_ALL_SYM_ADAPT_SW option of SpectrumCloudEnhSwitch is selected, the INTRA_GNB_DL_JT_SW and INTER_GNB_DL_JT_SW options of CompSwitch cannot be selected. In an NRDUCellAlgoSwitch MO, if the LTE_NR_FDD_SPCT_SHR_ASYM_SW option of SpectrumCloudEnhSwitch is selected, the INTRA_GNB_DL_JT_SW and INTER_GNB_DL_JT_SW options of CompSwitch cannot be selected. In an NRDUCellAlgoSwitch MO, the INTER_GNB_DL_JT_SW option of CompSwitch can be selected only if VmimoSwitch is set to OFF. In an NRDUCellAlgoSwitch MO, the INTER_GNB_DL_JT_SW option of CompSwitch can be selected only if the SRS_DIFF_BASED_RANK_SELECT_SW option of RankSelectAlgoSw is deselected. In an NRDUCellAlgoSwitch MO, the INTER_GNB_DL_JT_SW option of CompSwitch can be selected only if the ANY_OCCASION_PDCCH_SW option of LowLatencySwitch is deselected. | Read & Write | No (And no impact on the UE in idle mode) | N/A | N/A | N/A | The parameter modification takes effect immediately. | INTRA_GNB_UL_COMP_SW: When this option is selected, the uplink throughput of CEUs in an intra-base-station cell increases. When this option is deselected, the uplink throughput of CEUs in an intra-base-station cell cannot be increased using this function. INTRA_GNB_DL_JT_SW: When this option is selected, the downlink throughput of CEUs in an intra-base-station cell increases. When this option is deselected, the downlink throughput of CEUs in an intra-base-station cell cannot be increased using this function. INTRA_GNB_OVERLAPPING_MEAS_SW: The function controlled by this option is used to perform evaluation only on UEs in intra-base-station overlapping areas and has no impact on network performance. INTER_GNB_DL_JT_SW: When this option is selected, the downlink throughput of UEs for which inter-base-station joint transmission takes effect increases. When this option is deselected, network performance is not affected. INTER_GNB_OVERLAPPING_MEAS_SW: The function controlled by this option has no impact on network performance. INTRA_GNB_DL_CS_CBF_SW: When this option is selected, the downlink throughput of UEs for which intra-base-station downlink coordinated scheduling or coordinated beamforming takes effect increases. When this option is deselected, network performance is not affected. INTER_GNB_DL_CS_CBF_SW: When this option is selected, the downlink throughput of UEs for which inter-base-station downlink coordinated scheduling or coordinated beamforming takes effect increases. When this option is deselected, network performance is not affected. INTER_GNB_UL_COMP_SW: When this option is selected, the uplink throughput of UEs in inter-base-station overlapping areas increases. When this option is deselected, network performance is not affected. | BTS3900: V100R016C00 BTS3900 5G: V100R016C00 BTS5900: V100R016C00 BTS5900 5G: V100R016C00 | Radio | N-TDD, N-FDD, N-SUL
NRDUCellAlgoSwitch | PowerSavingSwitch | Power Saving Switch | BTS3900, BTS3900 5G, BTS5900, BTS5900 5G | MOD NRDUCELLALGOSWITCH LST NRDUCELLALGOSWITCH | Indicates whether to enable power saving functions. TIMING_CARRIER_SHUTDOWN_SW: Indicates whether to enable timing carrier shutdown. This function is enabled only when this option is selected. When this function is enabled, the carrier is shut down within a specified period. This option applies only to TDD, FDD, SDL, and SUL. LNR_SMART_CARRIER_SHUTDOWN_SW: Indicates whether to enable LTE and NR intelligent carrier shutdown. This function is enabled only when this option is selected. When this function is enabled, the carrier is shut down within a specified period based on the load information and cell status of the local cell and neighboring co-coverage LTE cells. This option applies only to low-frequency TDD and FDD. RF_SHUTDOWN_SW: Indicates whether to enable RF channel shutdown. This function is enabled only when this option is selected. When this function is enabled, RF channels are shut down within a specified period under specified load conditions. This option applies to TDD, FDD, SDL, and SUL. POWER_SAVING_SCHEDULE_SW: Indicates whether to enable power saving scheduling. This function is enabled only when this option is selected. When this function is enabled, it takes effect within a specified period under specified load conditions. This option applies only to TDD, FDD, and SDL. MULTI_RAT_SYMBOL_SHUTDOWN_SW: Indicates whether to enable multi-RAT downlink symbol power saving in the NR DU cell. This function is enabled only when this option is selected. This option applies only to low-frequency TDD, FDD, and SDL. DYNAMIC_SSB_SW: Indicates whether to enable functions related to the dynamic SSB. Dynamic SSB is enabled only when this option is selected. This option applies only to low-frequency TDD. UL_SYMBOL_SHUTDOWN_SW: Indicates whether to enable uplink symbol power saving. This function is enabled only when this option is selected. This option applies only to low-frequency TDD, FDD, and SUL. LNR_BUNDLED_SCHEDULING_SW: Indicates whether to enable LTE and NR bundled scheduling for multi-RAT symbol power saving for an NR DU cell. This function is enabled only when this option is selected. This option applies only to low-frequency TDD, FDD, and SDL. INTRA_GNB_MULTI_CARR_SD_SW: Indicates whether to enable local carrier shutdown in intra-gNodeB multi-carrier scenarios. This function is enabled only when this option is selected. When this function is enabled, the local carrier is shut down within a specified period when multiple intra-gNodeB carriers meet the load and user number conditions. This option applies only to TDD, FDD, SDL, and SUL. INTER_GNB_MULTI_CARR_SD_SW: Indicates whether to enable local carrier shutdown in inter-gNodeB multi-carrier scenarios. This function is enabled only when this option is selected. When this function is enabled, the local carrier is shut down within a specified period when multiple inter-gNodeB carriers meet the load and user number conditions. This option applies only to TDD, FDD, and SDL. DL_POWER_OPTIMIZE_SW: Indicates whether to enable downlink power optimization. This function is enabled only when this option is selected. When this function is enabled, the base station automatically reduces the redundant transmit power for qualified UEs in the local cell. This option applies only to low-frequency TDD, FDD, and SDL. MULTI_RAT_RF_SHUTDOWN_SW: Indicates whether to enable multi-RAT coordinated channel shutdown. This function is enabled only when this option is selected. When this function is enabled, multi-RAT coordinated channel shutdown is performed for the local cell within a specified period under specified load conditions. This option applies only to low-frequency TDD, FDD, and SDL. LOW_PWR_MODE_SW: Indicates whether to enable the low power consumption mode. This function is enabled only when this option is selected. When this function is enabled, the local cell performs the configured energy saving steps when the power supply is faulty. This option applies only to low-frequency TDD, FDD, and SDL. GNR_RF_SYMBOL_SHUTDOWN_ENH_SW: Indicates whether to enable GNR RF symbol shutdown enhancement. This function is enabled only if this option is selected. This option applies only to FDD. DEEP_SYMBOL_SHUTDOWN_SW: Indicates whether to enable deep downlink symbol power saving. This function is enabled only when this option is selected. This option applies only to low-frequency TDD, FDD, and SDL. SMART_PWR_CTRL_ENERGY_SAVE_SW: Indicates whether to enable intelligent power control energy saving. This function is enabled only if this option is selected. With this function, the base station reduces the transmit power of data channels in the local cell when neighboring cells are heavily loaded, thereby reducing the base station power consumption. This option applies only to low-frequency TDD, FDD, and SDL cells. BEAM_POWER_SAVING_SW: Indicates whether to enable beam power saving. By default, this switch is on, indicating that the controlled function takes effect. If this option is selected, the base station selects beams with the lowest power consumption during off-peak hours. If this option is deselected, the base station selects SSB beams by default during off-peak hours. This option applies only to low-frequency TDD. SMART_SSB_BEAM_SW: Indicates whether to enable the smart SSB beam function. This function is enabled only if this option is selected. This function prohibits the transmission of SSB beams and the corresponding system information and paging messages when multiple carriers meet the load and UE quantity conditions within a preset period and the local cell meets the conditions for disabling SSB beams. This option applies only to low-frequency TDD cells. SYM_SHUTDOWN_CSIRS_PROTECT_SW: Indicates whether to enable protection for CSI-RS symbols against symbol power saving. If this option is selected, CSI-RS transmission in CSI-RS symbols is protected during symbol power saving. If this option is deselected, the protection is disabled, and CSI-RS may not be properly transmitted. This option applies only to low-frequency TDD cells. LNR_CARRIER_CHN_CO_SHUTDOWN_SW: Indicates whether to enable LNR coordinated carrier-channel shutdown. This function is enabled only if this option is selected. With this function, if carrier shutdown is performed on the LTE side within a preset period, channel shutdown can be performed on the NR side based on its load information. This option applies only to low-frequency TDD. FLEX_FREQ_SCH_ENERGY_SAVING_SW: Indicates whether to enable energy saving based on flexible frequency-domain scheduling. This function is enabled only when this option is selected. When this function is enabled, it takes effect within a specified period under specified load conditions. This option applies only to low-frequency TDD, FDD, and SDL. PAGING_FRAME_NUM_DYN_ADJ_SW: Indicates whether to enable dynamic adjustment of the number of paging frames in power saving scheduling. If this option is deselected, dynamic adjustment of the number of paging frames does not take effect. If this option is selected and the function controlled by the POWER_SAVING_SCHEDULE_SW option of the NRDUCellAlgoSwitch.PowerSavingSwitch parameter takes effect, dynamic adjustment of the number of paging frames takes effect. This option applies only to low-frequency TDD and FDD. LNR_DORMANCY_BY_LOAD_SW: Indicates whether to enable LNR load-based dormancy. This function is enabled only when this option is selected. With this function enabled, the local cell enters the dormancy state within a specified period if the local cell and its neighboring co-coverage LTE cells meet specified load conditions. This option applies only to low-frequency TDD and FDD. INTRA_NR_DORMANCY_BY_LOAD_SW: Indicates whether to enable intra-NR load-based dormancy. This function is enabled only when this option is selected. With this function enabled, the local cell enters the dormancy state within a specified period if the local cell and its inter-frequency co-coverage neighboring cells meet specified load conditions. This option applies only to TDD, FDD, SDL, and SUL. DYN_VOLT_ADJ_SW: Indicates whether to enable dynamic voltage adjustment. If this option is selected, dynamic voltage adjustment is enabled. When the cell enters the carrier shutdown state and any other carrier on the RF module is still working, the operating voltage of the RF module power amplifier will be dynamically adjusted to reduce power consumption. If this option is deselected, dynamic voltage adjustment is disabled. This option applies only to low-frequency TDD, FDD, and SDL. TTI_RF_SHUTDOWN_SW: Indicates whether to enable TTI-level channel shutdown. This function is enabled only when this option is selected. When this function is enabled, channel shutdown is performed at the TTI level based on the slot-level PRB usage. This option applies only to low-frequency TDD and FDD. LOW_POWER_RF_SHUTDOWN_SW: Indicates whether to enable low power channel shutdown. This function is enabled only when this option is selected. When this function is enabled, channel shutdown is performed at the TTI level based on the normalized power of channels. This option applies only to low-frequency TDD. INTRA_TTI_TFP_COLLAB_SW: Indicates whether to enable intra-TTI time-frequency-power collaboration. This function is enabled only if this option is selected. This function takes effect for UEs that meet required conditions in the local cell. This option applies only to low-frequency TDD. Intra-TTI time-frequency-power collaboration for energy saving requires collaboration between the base station and MIE. This function is deployed on the MIE side. Therefore, this option does not need to be manually configured on the base station side. DATA_CONVERGENCE_IN_SLOTS_SW: Indicates whether to enable data convergence in slots. This function is enabled only if this option is selected. With this function, service data is converged in slots with broadcast information. As data scheduling is more centralized in the time domain, more symbols without data transmission can be obtained. This option applies to low-frequency TDD, FDD, and SDL. X_CHN_SHUTDOWN_COMB_OPT_SW: Indicates whether to optimize channel combinations for channel shutdown in X-antenna scenarios or in scenarios of power sharing between 8T8R sectors. If this option is selected, optimized channel combinations are selected for channel shutdown in the preceding scenarios. If this option is deselected, common channel combinations are selected for channel shutdown in the preceding scenarios. This option applies only to low-frequency TDD. PWR_EFF_MODEL_BUILD_SW: Indicates whether to allow power efficiency relation building for the cell. If this option is selected, the building is allowed, and the relation occupies a unit in the capacity of the main control board. If this option is deselected, the building is prohibited, and any existing relation is removed to release the occupied capacity unit. This option applies only to low-frequency TDD, FDD, and SDL. HIGH_SPEED_CELL_MUTING_SW: Indicates whether to enable high-speed cell muting. This option takes effect only for high-speed cells. If this option is selected, high-speed cell muting is enabled. When a high-speed train arrives at the local cell, the base station serving the local cell sends a private Xn message to base stations in a high-speed base station list to wake up all muted cells served by these neighboring base stations in advance. When the high-speed train leaves, channel shutdown takes effect for cell muting if the RF_SHUTDOWN_SW option of the NRDUCellAlgoSwitch.PowerSavingSwitch parameter is selected, the NRDUCellPowerSaving.PowerSavingType parameter is set to RF_SHUTDOWN, and certain other conditions are met in the local cell. If this option is deselected, high-speed cell muting is disabled. This option applies to low-frequency TDD and FDD. | NO | NO | NO | FOFD-021203 MRFD-160263 MRFD-160266 MRFD-170264 FOFD-050203 FOFD-030216 FOFD-061203 FOFD-071903 MRFD-200261 FOFD-081203 FOFD-081204 FOFD-060203 | gNodeB Power Saving LTE and NR Intelligent Carrier Shutdown (NR) Multi-RAT Coordinated Symbol Power Saving (NR) Multi-RAT Coordinated Channel Shutdown (NR) Intelligent Carrier Shutdown pRRU Deep Dormancy Intelligent Channel Dynamic Shutdown Intelligent Power Control Energy Saving RF Module Super Deep Dormancy (NR) MetaAAU Deep Energy Saving Uplink Time-Domain Shutdown Energy Saving Based on Flexible Frequency-Domain Scheduling | Bit Field Type | TIMING_CARRIER_SHUTDOWN_SW(Timing Carrier Shutdown Switch), LNR_SMART_CARRIER_SHUTDOWN_SW(LNR Intelligent Carrier Shutdown Switch), RF_SHUTDOWN_SW(RF Channel Power Saving Switch), POWER_SAVING_SCHEDULE_SW(Power Saving Scheduling Switch), MULTI_RAT_SYMBOL_SHUTDOWN_SW(Multi-RAT Symbol Power Saving Switch), DYNAMIC_SSB_SW(Dynamic SSB Switch), UL_SYMBOL_SHUTDOWN_SW(UL Symbol Power Saving Switch), LNR_BUNDLED_SCHEDULING_SW(LTE and NR Bundled Scheduling Switch), INTRA_GNB_MULTI_CARR_SD_SW(Intra-gNodeB Multi-Carrier Shutdown Sw), INTER_GNB_MULTI_CARR_SD_SW(Inter-gNodeB Multi-Carrier Shutdown Sw), DL_POWER_OPTIMIZE_SW(Downlink Power Optimization Switch), MULTI_RAT_RF_SHUTDOWN_SW(Multi-RAT Coord Channel Shutdown Sw), LOW_PWR_MODE_SW(Low Power Consumption Mode Switch), GNR_RF_SYMBOL_SHUTDOWN_ENH_SW(GNR RF Symbol Shutdown Enhancement Sw), DEEP_SYMBOL_SHUTDOWN_SW(Deep Symbol Power Saving Switch), SMART_PWR_CTRL_ENERGY_SAVE_SW(Intelligent Power Control Energy Saving), BEAM_POWER_SAVING_SW(Beam Power Saving Switch), SMART_SSB_BEAM_SW(Smart SSB Beam Switch), SYM_SHUTDOWN_CSIRS_PROTECT_SW(Symbol Power Saving CSI-RS Protection Sw), LNR_CARRIER_CHN_CO_SHUTDOWN_SW(LNR Carrier-Channel Coord Shutdown Sw), FLEX_FREQ_SCH_ENERGY_SAVING_SW(Flexible Freq Sch for Energy Saving Sw), PAGING_FRAME_NUM_DYN_ADJ_SW(Dynamic Adjust Number of PFs Sw), LNR_DORMANCY_BY_LOAD_SW(LNR Load-based Dormancy Sw), INTRA_NR_DORMANCY_BY_LOAD_SW(Intra-NR Load-based Dormancy Sw), DYN_VOLT_ADJ_SW(Dynamic Voltage Adjustment Switch), TTI_RF_SHUTDOWN_SW(TTI Channel Shutdown Sw), LOW_POWER_RF_SHUTDOWN_SW(Low Power Channel Shutdown Sw), INTRA_TTI_TFP_COLLAB_SW(Intra-TTI Time-Freq-Power Collab Sw), DATA_CONVERGENCE_IN_SLOTS_SW(Data Convergence in Slots), X_CHN_SHUTDOWN_COMB_OPT_SW(X Channel Shutdown Combination Opt Sw), PWR_EFF_MODEL_BUILD_SW(Power Efficiency Relation Building Sw), HIGH_SPEED_CELL_MUTING_SW(High-Speed Cell Muting Switch) | TIMING_CARRIER_SHUTDOWN_SW~0, LNR_SMART_CARRIER_SHUTDOWN_SW~1, RF_SHUTDOWN_SW~2, POWER_SAVING_SCHEDULE_SW~3, MULTI_RAT_SYMBOL_SHUTDOWN_SW~4, DYNAMIC_SSB_SW~5, UL_SYMBOL_SHUTDOWN_SW~6, LNR_BUNDLED_SCHEDULING_SW~7, INTRA_GNB_MULTI_CARR_SD_SW~8, INTER_GNB_MULTI_CARR_SD_SW~9, DL_POWER_OPTIMIZE_SW~10, MULTI_RAT_RF_SHUTDOWN_SW~11, LOW_PWR_MODE_SW~12, GNR_RF_SYMBOL_SHUTDOWN_ENH_SW~13, DEEP_SYMBOL_SHUTDOWN_SW~14, SMART_PWR_CTRL_ENERGY_SAVE_SW~15, BEAM_POWER_SAVING_SW~16, SMART_SSB_BEAM_SW~17, SYM_SHUTDOWN_CSIRS_PROTECT_SW~18, LNR_CARRIER_CHN_CO_SHUTDOWN_SW~19, FLEX_FREQ_SCH_ENERGY_SAVING_SW~20, PAGING_FRAME_NUM_DYN_ADJ_SW~21, LNR_DORMANCY_BY_LOAD_SW~22, INTRA_NR_DORMANCY_BY_LOAD_SW~23, DYN_VOLT_ADJ_SW~24, TTI_RF_SHUTDOWN_SW~25, LOW_POWER_RF_SHUTDOWN_SW~26, INTRA_TTI_TFP_COLLAB_SW~27, DATA_CONVERGENCE_IN_SLOTS_SW~28, X_CHN_SHUTDOWN_COMB_OPT_SW~29, PWR_EFF_MODEL_BUILD_SW~30, HIGH_SPEED_CELL_MUTING_SW~31 | None | TIMING_CARRIER_SHUTDOWN_SW, LNR_SMART_CARRIER_SHUTDOWN_SW, RF_SHUTDOWN_SW, POWER_SAVING_SCHEDULE_SW, MULTI_RAT_SYMBOL_SHUTDOWN_SW, DYNAMIC_SSB_SW, UL_SYMBOL_SHUTDOWN_SW, LNR_BUNDLED_SCHEDULING_SW, INTRA_GNB_MULTI_CARR_SD_SW, INTER_GNB_MULTI_CARR_SD_SW, DL_POWER_OPTIMIZE_SW, MULTI_RAT_RF_SHUTDOWN_SW, LOW_PWR_MODE_SW, GNR_RF_SYMBOL_SHUTDOWN_ENH_SW, DEEP_SYMBOL_SHUTDOWN_SW, SMART_PWR_CTRL_ENERGY_SAVE_SW, BEAM_POWER_SAVING_SW, SMART_SSB_BEAM_SW, SYM_SHUTDOWN_CSIRS_PROTECT_SW, LNR_CARRIER_CHN_CO_SHUTDOWN_SW, FLEX_FREQ_SCH_ENERGY_SAVING_SW, PAGING_FRAME_NUM_DYN_ADJ_SW, LNR_DORMANCY_BY_LOAD_SW, INTRA_NR_DORMANCY_BY_LOAD_SW, DYN_VOLT_ADJ_SW, TTI_RF_SHUTDOWN_SW, LOW_POWER_RF_SHUTDOWN_SW, INTRA_TTI_TFP_COLLAB_SW, DATA_CONVERGENCE_IN_SLOTS_SW, X_CHN_SHUTDOWN_COMB_OPT_SW, PWR_EFF_MODEL_BUILD_SW, HIGH_SPEED_CELL_MUTING_SW | TIMING_CARRIER_SHUTDOWN_SW:Off, LNR_SMART_CARRIER_SHUTDOWN_SW:Off, RF_SHUTDOWN_SW:Off, POWER_SAVING_SCHEDULE_SW:Off, MULTI_RAT_SYMBOL_SHUTDOWN_SW:Off, DYNAMIC_SSB_SW:Off, UL_SYMBOL_SHUTDOWN_SW:Off, LNR_BUNDLED_SCHEDULING_SW:Off, INTRA_GNB_MULTI_CARR_SD_SW:Off, INTER_GNB_MULTI_CARR_SD_SW:Off, DL_POWER_OPTIMIZE_SW:Off, MULTI_RAT_RF_SHUTDOWN_SW:Off, LOW_PWR_MODE_SW:Off, GNR_RF_SYMBOL_SHUTDOWN_ENH_SW:Off, DEEP_SYMBOL_SHUTDOWN_SW:Off, SMART_PWR_CTRL_ENERGY_SAVE_SW:Off, BEAM_POWER_SAVING_SW:On, SMART_SSB_BEAM_SW:Off, SYM_SHUTDOWN_CSIRS_PROTECT_SW:On, LNR_CARRIER_CHN_CO_SHUTDOWN_SW:Off, FLEX_FREQ_SCH_ENERGY_SAVING_SW:Off, PAGING_FRAME_NUM_DYN_ADJ_SW:Off, LNR_DORMANCY_BY_LOAD_SW:Off, INTRA_NR_DORMANCY_BY_LOAD_SW:Off, DYN_VOLT_ADJ_SW:Off, TTI_RF_SHUTDOWN_SW:Off, LOW_POWER_RF_SHUTDOWN_SW:Off, INTRA_TTI_TFP_COLLAB_SW:Off, DATA_CONVERGENCE_IN_SLOTS_SW:Off, X_CHN_SHUTDOWN_COMB_OPT_SW:Off, PWR_EFF_MODEL_BUILD_SW:Off, HIGH_SPEED_CELL_MUTING_SW:Off | TIMING_CARRIER_SHUTDOWN_SW:Off, LNR_SMART_CARRIER_SHUTDOWN_SW:Off, RF_SHUTDOWN_SW:Off, POWER_SAVING_SCHEDULE_SW:Off, MULTI_RAT_SYMBOL_SHUTDOWN_SW:Off, DYNAMIC_SSB_SW:Off, UL_SYMBOL_SHUTDOWN_SW:Off, LNR_BUNDLED_SCHEDULING_SW:Off, INTRA_GNB_MULTI_CARR_SD_SW:Off, INTER_GNB_MULTI_CARR_SD_SW:Off, DL_POWER_OPTIMIZE_SW:Off, MULTI_RAT_RF_SHUTDOWN_SW:Off, LOW_PWR_MODE_SW:Off, GNR_RF_SYMBOL_SHUTDOWN_ENH_SW:Off, DEEP_SYMBOL_SHUTDOWN_SW:Off, SMART_PWR_CTRL_ENERGY_SAVE_SW:Off, BEAM_POWER_SAVING_SW:On, SMART_SSB_BEAM_SW:Off, SYM_SHUTDOWN_CSIRS_PROTECT_SW:On, LNR_CARRIER_CHN_CO_SHUTDOWN_SW:Off, FLEX_FREQ_SCH_ENERGY_SAVING_SW:Off, PAGING_FRAME_NUM_DYN_ADJ_SW:Off, LNR_DORMANCY_BY_LOAD_SW:Off, INTRA_NR_DORMANCY_BY_LOAD_SW:Off, DYN_VOLT_ADJ_SW:Off, TTI_RF_SHUTDOWN_SW:Off, LOW_POWER_RF_SHUTDOWN_SW:Off, INTRA_TTI_TFP_COLLAB_SW:Off, DATA_CONVERGENCE_IN_SLOTS_SW:Off, X_CHN_SHUTDOWN_COMB_OPT_SW:Off, PWR_EFF_MODEL_BUILD_SW:Off, HIGH_SPEED_CELL_MUTING_SW:Off | Engineering Design | NRDUCellAlgoSwitch | -Configuration constraints: In an NRDUCellAlgoSwitch MO, the INTRA_TTI_TFP_COLLAB_SW option of PowerSavingSwitch can be selected only if the FLEX_FREQ_SCH_ENERGY_SAVING_SW, POWER_SAVING_SCHEDULE_SW, and TTI_RF_SHUTDOWN_SW options of the same parameter are selected. In an NRDUCellAlgoSwitch MO, if the LNR_BUNDLED_SCHEDULING_SW option of PowerSavingSwitch is selected, the POWER_SAVING_SCHEDULE_SW option of the same parameter must be selected. In an NRDUCellAlgoSwitch MO, if the LNR_BUNDLED_SCHEDULING_SW option of PowerSavingSwitch is selected, the MULTI_RAT_SYMBOL_SHUTDOWN_SW option of the same parameter must be selected. In an NRDUCellAlgoSwitch MO, if the MULTI_RAT_RF_SHUTDOWN_SW option of PowerSavingSwitch is selected, the RF_SHUTDOWN_SW option of the same parameter must be selected. In an NRDUCellAlgoSwitch MO, if the SMART_SSB_BEAM_SW option of PowerSavingSwitch is selected, the DYNAMIC_SSB_SW option of the same parameter must be deselected. In an NRDUCellAlgoSwitch MO, if the POWER_SAVING_SCHEDULE_SW option of PowerSavingSwitch is selected, SymbolShutdownSwitch must be set to ON. In an NRDUCellAlgoSwitch MO, if the MULTI_RAT_SYMBOL_SHUTDOWN_SW option of PowerSavingSwitch is selected, SymbolShutdownSwitch must be set to ON. In an NRDUCellAlgoSwitch MO, if the SMART_SSB_BEAM_SW option of PowerSavingSwitch is selected, SymbolShutdownSwitch must be set to ON. In an NRDUCellAlgoSwitch MO, if the LOW_POWER_RF_SHUTDOWN_SW option of PowerSavingSwitch is selected, SymbolShutdownSwitch must be set to ON. In an NRDUCellAlgoSwitch MO, if the TTI_RF_SHUTDOWN_SW option of PowerSavingSwitch is selected, SymbolShutdownSwitch must be set to ON. In an NRDUCellAlgoSwitch MO, if the DYNAMIC_SSB_SW option of PowerSavingSwitch is selected, SymbolShutdownSwitch must be set to ON. In an NRDUCellAlgoSwitch MO, if the DEEP_SYMBOL_SHUTDOWN_SW option of PowerSavingSwitch is selected, SymbolShutdownSwitch must be set to ON. In an NRDUCellAlgoSwitch MO, if the RF_SHUTDOWN_SW option of PowerSavingSwitch is selected, VmimoSwitch must be set to OFF. In an NRDUCellAlgoSwitch MO, if the RF_SHUTDOWN_SW option of PowerSavingSwitch is selected, the LTE_NR_TDD_SPCT_SHR_SW option of SpectrumCloudSwitch must be deselected. In an NRDUCellAlgoSwitch MO, if the SMART_SSB_BEAM_SW option of PowerSavingSwitch is selected, the LTE_NR_TDD_SPCT_SHR_SW option of SpectrumCloudSwitch must be deselected. In an NRDUCellAlgoSwitch MO, if the SMART_PWR_CTRL_ENERGY_SAVE_SW option of PowerSavingSwitch is selected, the LTE_NR_FDD_SPCT_SHR_SW and LTE_NR_SDL_SPCT_SHR_SW options of SpectrumCloudSwitch must be deselected. In an NRDUCellAlgoSwitch MO, if the LTE_NR_TDD_SPCT_SHR_SW, LTE_NR_FDD_SPCT_SHR_SW, or LTE_NR_SDL_SPCT_SHR_SW option of SpectrumCloudSwitch is selected, the DYN_VOLT_ADJ_SW option of PowerSavingSwitch must be deselected. In an NRDUCellAlgoSwitch MO, if the AGG_2T_WEIGHT_OPT_SW option of BeamOptSwitch is selected, the RF_SHUTDOWN_SW option of PowerSavingSwitch must be deselected. In an NRDUCellAlgoSwitch MO, if the AGG_2T_WEIGHT_OPT_SW option of BeamOptSwitch is selected, the TTI_RF_SHUTDOWN_SW option of PowerSavingSwitch must be deselected. In an NRDUCellAlgoSwitch MO, if the DM_MIMO_SERVICE_SWITCH option of DmMimoSwitch is selected, the following options of PowerSavingSwitch must be deselected: RF_SHUTDOWN_SW, MULTI_RAT_RF_SHUTDOWN_SW, TTI_RF_SHUTDOWN_SW, and LOW_POWER_RF_SHUTDOWN_SW. In an NRDUCellAlgoSwitch MO, if the UL_SYMBOL_SHUTDOWN_SW option of PowerSavingSwitch is selected, the DM_MIMO_SERVICE_SWITCH option of DmMimoSwitch must be deselected. In an NRDUCellAlgoSwitch MO, if the DM_MIMO_SERVICE_SWITCH option of DmMimoSwitch is selected, the SMART_PWR_CTRL_ENERGY_SAVE_SW option of PowerSavingSwitch must be deselected. In an NRDUCellAlgoSwitch MO, if the RF_SHUTDOWN_SW option of PowerSavingSwitch is selected, the CSIRS_8PORT_WEIGHT_SW option of DmMimoSwitch must be deselected. In an NRDUCellAlgoSwitch MO, if the BI_DIR_RF_SHUTDOWN_SW option of PowerSavingExtSwitch is selected, the RF_SHUTDOWN_SW or MULTI_RAT_RF_SHUTDOWN_SW option of PowerSavingSwitch must also be selected. In an NRDUCellAlgoSwitch MO, if the LNR_SLOT_DATA_CONV_COORD_SW option of PowerSavingExtSwitch is selected, the LNR_BUNDLED_SCHEDULING_SW option of PowerSavingSwitch must also be selected. In an NRDUCellAlgoSwitch MO, if the FLEX_SMART_DORMANCY_SW option of PowerSavingExtSwitch is selected, the TIMING_CARRIER_SHUTDOWN_SW, LNR_SMART_CARRIER_SHUTDOWN_SW, INTRA_GNB_MULTI_CARR_SD_SW, and INTER_GNB_MULTI_CARR_SD_SW options of PowerSavingSwitch must be deselected. In an NRDUCellAlgoSwitch MO, if the RF_CHN_PWR_ADAPT_SW option of PowerSavingExtSwitch is selected, the FLEX_FREQ_SCH_ENERGY_SAVING_SW option of PowerSavingSwitch must also be selected. In an NRDUCellAlgoSwitch MO, if the RF_CHN_PWR_ADAPT_SW option of PowerSavingExtSwitch is selected, the INTRA_TTI_TFP_COLLAB_SW option of PowerSavingSwitch must be deselected. In an NRDUCellAlgoSwitch MO, if the RF_CHN_PWR_ADAPT_SW option of PowerSavingExtSwitch is selected, the LOW_POWER_RF_SHUTDOWN_SW option of PowerSavingSwitch must be deselected. In an NRDUCellAlgoSwitch MO, if the TTI_OPTIMAL_RF_CHN_SHUTDOWN_SW option of PowerSavingExtSwitch is selected, the TTI_RF_SHUTDOWN_SW option of PowerSavingSwitch must also be selected. In an NRDUCellAlgoSwitch MO, the MULTI_FREQ_DEEP_CARR_SHDN_SW option of PowerSavingExtSwitch can be selected only if the INTRA_GNB_MULTI_CARR_SD_SW or INTER_GNB_MULTI_CARR_SD_SW option of PowerSavingSwitch is selected. In an NRDUCellAlgoSwitch MO, if the SLOT_DATA_CONVERGENCE_COORD_SW option of PowerSavingExtSwitch is selected, the POWER_SAVING_SCHEDULE_SW option of PowerSavingSwitch must also be selected. In an NRDUCellAlgoSwitch MO, if the DEEP_RF_SHUTDOWN_SW option of PowerSavingExtSwitch is selected, the RF_SHUTDOWN_SW option of PowerSavingSwitch must also be selected. In an NRDUCellAlgoSwitch MO, if the MULTI_CARR_PRECISE_SHDN_SW option of PowerSavingExtSwitch is selected, the INTER_GNB_MULTI_CARR_SD_SW or INTRA_GNB_MULTI_CARR_SD_SW option of PowerSavingSwitch must be selected. In an NRDUCellAlgoSwitch MO, if the FAST_CARRIER_SHUTDOWN_SW option of PowerSavingExtSwitch is selected, the INTRA_GNB_MULTI_CARR_SD_SW and INTER_GNB_MULTI_CARR_SD_SW options of PowerSavingSwitch cannot be both deselected. In an NRDUCellAlgoSwitch MO, if the LOW_PWR_MODE_SW option of PowerSavingSwitch is selected, the MULTI_CARR_JOINT_CARR_SHDN_SW option of PowerSavingExtSwitch must be deselected. In an NRDUCellAlgoSwitch MO, the MULTI_CARR_JOINT_CARR_SHDN_SW option of PowerSavingExtSwitch can be selected only if the INTRA_GNB_MULTI_CARR_SD_SW, INTER_GNB_MULTI_CARR_SD_SW, TIMING_CARRIER_SHUTDOWN_SW, or LNR_SMART_CARRIER_SHUTDOWN_SW option of PowerSavingSwitch is selected. In the NRDUCellAlgoSwitch MO corresponding to an NRDUCell MO, if the DM_MIMO_SERVICE_SWITCH option of DmMimoSwitch is selected, the PWR_EFF_MODEL_BUILD_SW option of PowerSavingSwitch and the PWR_EFF_MODEL_INTEL_BUILD_SW option of PowerSavingExtSwitch must be deselected. In an NRDUCellAlgoSwitch MO, if the PWR_SPCT_DENSITY_ADAPT_SW option of SpectrumCloudEnhSwitch is selected, the FLEX_FREQ_SCH_ENERGY_SAVING_SW option of PowerSavingSwitch must be deselected. In an NRDUCellAlgoSwitch MO, if the HIGH_RELIABILITY_BASIC_SW option of HighReliabilitySwitch is selected, the SMART_SSB_BEAM_SW option of PowerSavingSwitch must be deselected. If the HIGH_RELIABILITY_BASIC_SW option of HighReliabilitySwitch in an NRDUCellAlgoSwitch MO is selected, the following options of PowerSavingSwitch in the NRDUCellAlgoSwitch MO must be deselected: RF_SHUTDOWN_SW, TIMING_CARRIER_SHUTDOWN_SW, INTRA_GNB_MULTI_CARR_SD_SW, INTER_GNB_MULTI_CARR_SD_SW, LNR_SMART_CARRIER_SHUTDOWN_SW, LNR_DORMANCY_BY_LOAD_SW, and INTRA_NR_DORMANCY_BY_LOAD_SW. In an NRDUCellAlgoSwitch MO, if the UL_SYMBOL_SHUTDOWN_SW option of PowerSavingSwitch is selected, the HIGH_RELIABILITY_BASIC_SW option of HighReliabilitySwitch must be deselected. In an NRDUCellAlgoSwitch MO, if the UL_SYMBOL_SHUTDOWN_SW option of PowerSavingSwitch is selected, the LIGHT_LOAD_TIME_SEQ_OPT_SW option of LowLatencySwitch must be deselected. | Read & Write | No (And no impact on the UE in idle mode) | N/A | N/A | When a power saving switch is turned on, the NRDUCellPowerSaving.PowerSavingType parameter must be set for the corresponding power saving feature to take effect. If the RF_SHUTDOWN_SW option is selected, the cell uses customized beams, and the NRDUCellTrpCustBeam.SsbBeamHorizWidth parameter is set to DEFAULT, the cell coverage is affected after RF channel shutdown takes effect, causing KPI changes. Therefore, exercise caution during parameter configuration. | The parameter modification takes effect immediately. | TIMING_CARRIER_SHUTDOWN_SW: If this option is selected, the cell does not provide services when the shutdown conditions are met, which reduces the base station power consumption. If this option is deselected, radio network performance is not affected. LNR_SMART_CARRIER_SHUTDOWN_SW: If this option is selected, the user-perceived rate decreases when the cell enters the LTE and NR intelligent carrier shutdown state. If this option is deselected and the cell exits the LTE and NR intelligent carrier shutdown state, network performance is not affected. RF_SHUTDOWN_SW: If this option is selected, the base station power consumption and user-perceived rate decrease when the cell enters the RF channel shutdown state. If this option is deselected and the cell exits the RF channel shutdown state, network performance is not affected. POWER_SAVING_SCHEDULE_SW: If this option is selected, the base station power consumption decreases and the UE delay increases when the cell enters the power saving scheduling state. If this option is deselected and the cell exits the power saving scheduling state, network performance is not affected. MULTI_RAT_SYMBOL_SHUTDOWN_SW: If this option is selected, the multimode base station power consumption decreases when the cell enters the multi-RAT downlink symbol power saving state. When multi-RAT bundled scheduling takes effect, the UE delay increases. If this option is deselected and the cell exits the multi-RAT downlink symbol power saving state, network performance is not affected. DYNAMIC_SSB_SW: If this option is selected, the cell enters the dynamic SSB state. When this feature takes effect, the multimode base station power consumption decreases. If this option is deselected and the cell exits the dynamic SSB state, network performance is not affected. UL_SYMBOL_SHUTDOWN_SW: If this option is selected and uplink symbol power saving takes effect, the power consumption of the base station and the user-perceived rate decrease. If this option is deselected, network performance is not affected. LNR_BUNDLED_SCHEDULING_SW: If this option is selected, the multimode base station power consumption decreases and the UE delay increases when the cell enters the LTE and NR bundled scheduling state. If this option is deselected and the cell exits the LTE and NR bundled scheduling state, network performance is not affected. INTRA_GNB_MULTI_CARR_SD_SW: If this option is selected, the local cell does not provide services when the shutdown conditions are met and the shutdown is triggered, which reduces the base station power consumption. If this option is deselected, radio network performance is not affected. INTER_GNB_MULTI_CARR_SD_SW: If this option is selected, the local cell does not provide services when the shutdown conditions are met and the shutdown is triggered, which reduces the base station power consumption. If this option is deselected, radio network performance is not affected. DL_POWER_OPTIMIZE_SW: If this option is selected, the base station power consumption decreases when this function takes effect for UEs. However, the throughput of these UEs slightly changes. If this option is deselected, network performance is not affected. MULTI_RAT_RF_SHUTDOWN_SW: If this option is selected, the base station power consumption and user-perceived rate decrease when the cell enters the multi-RAT coordinated channel shutdown state. If this option is deselected and the cell exits the multi-RAT coordinated channel shutdown state, network performance is not affected. LOW_PWR_MODE_SW: If this option is selected, the cell enters low power consumption mode when a power supply fault occurs, increasing the backup power duration of the base station. If this option is deselected, network performance is not affected. GNR_RF_SYMBOL_SHUTDOWN_ENH_SW: If this option is selected, the power consumption of RF modules decreases and network performance is not affected. If this option is deselected, network performance is not affected. DEEP_SYMBOL_SHUTDOWN_SW: If this option is selected, the base station power consumption decreases when the cell enters the deep downlink symbol power saving state, which has no impact on network performance. If this option is deselected, the cell exits the deep downlink symbol power saving state, which has no impact on network performance. SMART_PWR_CTRL_ENERGY_SAVE_SW: If this option is selected, the base station reduces the transmit power of data channels in the local cell when neighboring cells are heavily loaded. As a result, the base station power consumption and user-perceived rate decrease. If this option is deselected, network performance is not affected. BEAM_POWER_SAVING_SW: If this option is selected, energy-efficient beams are selected when no data or signaling is transmitted. This reduces the power consumption of the base station and has no impact on network performance. If this option is deselected, network performance is not affected. SMART_SSB_BEAM_SW: If this option is selected, SSB beams that meet conditions are not transmitted, and the corresponding system information and paging messages are not transmitted either. This increases the probability of symbol power saving and reduces the power consumption of the base station. However, this raises the number of inter-frequency handovers and causes UEs to preferentially access coverage-layer cells, affecting the user-perceived rate. If this option is deselected, network performance is not affected. SYM_SHUTDOWN_CSIRS_PROTECT_SW: If this option is selected, downlink channel state measurement results are more accurate, but extra downlink interference may be posed to symbols adjacent to CSI-RS symbols. If this option is deselected, the downlink channel state measurement results may be inaccurate, but no extra downlink interference is posed to symbols adjacent to CSI-RS symbols. LNR_CARRIER_CHN_CO_SHUTDOWN_SW: If this option is selected, the user-perceived rate decreases. If this option is deselected, network performance is not affected. FLEX_FREQ_SCH_ENERGY_SAVING_SW: If this option is selected, the base station power consumption decreases and network performance is not affected when energy saving based on flexible frequency-domain scheduling takes effect. If this option is deselected, the base station power consumption increases but network performance is not affected. PAGING_FRAME_NUM_DYN_ADJ_SW: If this option is deselected, network KPIs are not affected. If this option is selected, UE paging may fail. LNR_DORMANCY_BY_LOAD_SW: If this option is selected, the base station power consumption and user-perceived rate decrease when LNR load-based dormancy takes effect. If this option is deselected, radio network performance is not affected. INTRA_NR_DORMANCY_BY_LOAD_SW: If this option is selected, the local cell does not provide services when intra-NR load-based dormancy takes effect, which reduces the base station power consumption. If this option is deselected, radio network performance is not affected. DYN_VOLT_ADJ_SW: If this option is selected and dynamic voltage adjustment is triggered, user-perceived rates fluctuate during voltage adjustment. If this option is deselected, network performance is not affected. TTI_RF_SHUTDOWN_SW: If this option is selected, the base station power consumption and user-perceived rate decrease when the cell enters the TTI-level channel shutdown state. If this option is deselected, the cell exits the TTI-level channel shutdown state and network performance is not affected. LOW_POWER_RF_SHUTDOWN_SW: If this option is selected, the base station power consumption and user-perceived rate decrease when the cell enters the low power channel shutdown state. If this option is deselected, the cell exits the low power channel shutdown state and network performance is not affected. INTRA_TTI_TFP_COLLAB_SW: If this option is selected, the base station power consumption decreases and network performance is not affected. If this option is deselected, intra-TTI time-frequency-power collaboration is disabled and network performance is not affected. DATA_CONVERGENCE_IN_SLOTS_SW: If this option is selected, the base station power consumption decreases, the user-perceived rate decreases, and the first packet delay increases. If this option is deselected, network performance is not affected. X_CHN_SHUTDOWN_COMB_OPT_SW: If this option is selected, the energy saving gain increases and the downlink UE throughput decreases. If this option is deselected, network performance is not affected. PWR_EFF_MODEL_BUILD_SW: If this option is selected, power efficiency relation building is enabled for the cell, which has no impact on network performance. If this option is deselected, the existing power efficiency relation (if any) for the cell is removed, and no such relation will be built for the cell. There is no impact on network performance either. HIGH_SPEED_CELL_MUTING_SW: If this option is selected and channel shutdown is also enabled, the base station power consumption and user-perceived rate decrease when the high-speed cell is muted. If this option is deselected, the high-speed cell exits the muted state and network performance is not affected. | BTS3900: V100R016C00 BTS3900 5G: V100R016C00 BTS5900: V100R016C00 BTS5900 5G: V100R016C00 | Radio | N
NRDUCellAlgoSwitch | RimAlgoSwitch | RIM Algorithm Switch | BTS3900, BTS3900 5G, BTS5900, BTS5900 5G | MOD NRDUCELLALGOSWITCH LST NRDUCELLALGOSWITCH | Indicates whether to enable remote interference management (RIM) functions. RIM_ADAPT_AVOID_SW: Indicates whether to enable remote interference adaptive avoidance. If this option is selected, adaptive avoidance is performed when remote interference is detected. If this option is deselected, remote interference adaptive avoidance is disabled. This option applies only to low-frequency TDD cells. RIM_ADAPT_AVOID_ENH_SW: Indicates whether to enable enhanced remote interference adaptive avoidance. If this option is selected, enhanced adaptive avoidance is performed when remote interference is detected. If this option is deselected, enhanced remote interference adaptive avoidance is disabled. This option applies only to low-frequency TDD cells. RIM_ADAPT_SUPPRESSION_SW: Indicates whether to enable remote interference adaptive suppression. If this option is selected, PUSCH scheduling is performed based on adaptive interference suppression when remote interference is detected. If this option is deselected, remote interference adaptive suppression is disabled. This option applies only to low-frequency TDD cells. RA_REMOTE_INTRF_RESIST_SW: Indicates whether to enable the function of remote interference resistance for random access. If this option is selected and the characteristics of remote interference are exhibited, remote interference resistance for random access takes effect. This increases the PRACH detection threshold, increases the UE transmit power during network access, and decreases the MCS index used for uplink scheduling during network access. If this option is deselected, remote interference resistance for random access is disabled. This option applies only to low-frequency TDD cells. RIM_PUSCH_DEMOD_SW: Indicates the switch that controls demodulation of PUSCHs in the case of remote interference. If this option is selected, the PUSCH demodulation optimization algorithm takes effect when remote interference is detected. If this option is deselected, PUSCH demodulation optimization is disabled when there is remote interference. This option applies only to low-frequency TDD cells. | NO | NO | NO | FOFD-030208 | Remote Interference Management (RIM) | Bit Field Type | RIM_ADAPT_AVOID_SW(RIM Adaptation Avoidance Switch), RIM_ADAPT_AVOID_ENH_SW(RIM Adaptation Avoidance Enh Switch), RIM_ADAPT_SUPPRESSION_SW(RIM Adaptation Suppression Switch), RA_REMOTE_INTRF_RESIST_SW(RA Remote Interference Resistance Sw), RIM_PUSCH_DEMOD_SW(Remote Intrf PUSCH Demodulation Sw) | RIM_ADAPT_AVOID_SW~0, RIM_ADAPT_AVOID_ENH_SW~1, RIM_ADAPT_SUPPRESSION_SW~2, RA_REMOTE_INTRF_RESIST_SW~3, RIM_PUSCH_DEMOD_SW~4 | None | RIM_ADAPT_AVOID_SW, RIM_ADAPT_AVOID_ENH_SW, RIM_ADAPT_SUPPRESSION_SW, RA_REMOTE_INTRF_RESIST_SW, RIM_PUSCH_DEMOD_SW | RIM_ADAPT_AVOID_SW:Off, RIM_ADAPT_AVOID_ENH_SW:Off, RIM_ADAPT_SUPPRESSION_SW:Off, RA_REMOTE_INTRF_RESIST_SW:Off, RIM_PUSCH_DEMOD_SW:Off | RIM_ADAPT_AVOID_SW:Off, RIM_ADAPT_AVOID_ENH_SW:Off, RIM_ADAPT_SUPPRESSION_SW:Off, RA_REMOTE_INTRF_RESIST_SW:Off, RIM_PUSCH_DEMOD_SW:Off | Default/Recommended Value | NRDUCellAlgoSwitch | -Configuration constraints: In an NRDUCellAlgoSwitch MO, if the LOW_JIT_HIGH_RELIAB_LEVEL1_SW option of HighReliabilitySwitch is selected, the RIM_ADAPT_AVOID_SW and RIM_ADAPT_AVOID_ENH_SW options of RimAlgoSwitch must be deselected. In an NRDUCellAlgoSwitch MO, if the URLLC_GP_SYM_CHN_CALIB_SW option of HighReliabilitySwitch is selected, the RIM_ADAPT_AVOID_SW option of RimAlgoSwitch must be deselected. In an NRDUCellAlgoSwitch MO, if VmimoSwitch is set to ON, the RIM_ADAPT_AVOID_SW and RIM_ADAPT_AVOID_ENH_SW options of RimAlgoSwitch must be deselected. | Read & Write | No (And no impact on the UE in idle mode) | N/A | N/A | None | The parameter modification takes effect immediately. | RIM_ADAPT_AVOID_SW: If this option is deselected, network performance is not affected. If this option is selected, adaptive avoidance is performed based on the characteristic sequence detection results. In this case, the success rate of incoming handovers or resynchronization decreases during transitions between the initial state and the avoidance state. After the avoidance is performed, the downlink peak rate and throughput decrease, but the remote uplink interference is reduced. RIM_ADAPT_AVOID_ENH_SW: If this option is deselected, network performance is not affected. If this option is selected, adaptive avoidance is performed based on the characteristic sequence detection results. After the avoidance is performed for a cell with eight or fewer antennas, the downlink peak rate and throughput decrease, but the remote uplink interference is reduced. RIM_ADAPT_SUPPRESSION_SW: If this option is deselected, network performance is not affected. If this option is selected, adaptive interference suppression-based scheduling is performed for the PUSCH based on the interference detection results, increasing the uplink cell throughput. RA_REMOTE_INTRF_RESIST_SW: If this option is deselected, network performance is not affected. If this option is selected, the access success rate increases when the uplink interference exhibits the characteristics of remote interference. RIM_PUSCH_DEMOD_SW: If this option is deselected, network performance is not affected. If this option is selected, PUSCH demodulation is optimized based on characteristic sequence detection results, increasing the uplink MCS index, decreasing the uplink bit error rate, and increasing the uplink user-perceived rate. | BTS3900: V100R016C00 BTS3900 5G: V100R016C00 BTS5900: V100R016C00 BTS5900 5G: V100R016C00 | Radio | N-TDD-FR1
NRDUCellAlgoSwitch | SuperUplinkSwitch | Super Uplink Switch | BTS3900, BTS3900 5G, BTS5900, BTS5900 5G | MOD NRDUCELLALGOSWITCH LST NRDUCELLALGOSWITCH | Indicates whether to enable functions related to the Super Uplink feature. SUPER_UL_TDM_SCH_SW: Indicates whether to enable NUL and SUL time division multiplexing (TDM) for the cell with the DuplexMode parameter set to CELL_TDD and bound to a fixed SUL cell, and indicates whether to enable SUL-based FDD uplink enhancement for the cell with the DuplexMode parameter set to CELL_FDD. This option applies only to low-frequency TDD and FDD. FLEX_SUPER_UPLINK_SW: Indicates whether to enable NUL and SUL TDM when the TDD and SUL cells are dynamically bound. If this option is selected, NUL and SUL TDM is enabled. If this option is deselected, NUL and SUL TDM is disabled. This option applies to low-frequency TDD and FDD. INTER_GNB_SUPER_UPLINK_SW: Indicates whether to enable inter-base-station super uplink. The super uplink function can be implemented when NUL and SUL cells are served by different base stations only if this option is selected. This option applies to low-frequency TDD and FDD. | NO | NO | NO | FOFD-030211 | Super Uplink | Bit Field Type | SUPER_UL_TDM_SCH_SW(Super Uplink TDM Scheduling Switch), FLEX_SUPER_UPLINK_SW(Flexible Super Uplink Switch), INTER_GNB_SUPER_UPLINK_SW(Inter-gNodeB Super Uplink Switch) | SUPER_UL_TDM_SCH_SW~0, FLEX_SUPER_UPLINK_SW~2, INTER_GNB_SUPER_UPLINK_SW~3 | None | SUPER_UL_TDM_SCH_SW, FLEX_SUPER_UPLINK_SW, INTER_GNB_SUPER_UPLINK_SW | SUPER_UL_TDM_SCH_SW:Off, FLEX_SUPER_UPLINK_SW:Off, INTER_GNB_SUPER_UPLINK_SW:Off | SUPER_UL_TDM_SCH_SW:On, FLEX_SUPER_UPLINK_SW:On, INTER_GNB_SUPER_UPLINK_SW:On | N/A | NRDUCellAlgoSwitch | -Configuration constraints: If the INTER_GNB_SUPER_UPLINK_SW option of SuperUplinkSwitch in the NRDUCellAlgoSwitch MO is selected, the FLEX_SUPER_UPLINK_SW option of SuperUplinkSwitch must also be selected. In an NRDUCellAlgoSwitch MO, if the D_MIMO_SERVICE_SWITCH option of DmMimoSwitch is selected, the SUPER_UL_TDM_SCH_SW option of SuperUplinkSwitch must be deselected. In the NRDUCellAlgoSwitch MO, if the SUPER_UL_TDM_SCH_SW or FLEX_SUPER_UPLINK_SW option of SuperUplinkSwitch is selected, the LIGHT_LOAD_TIME_SEQ_OPT_SW option of LowLatencySwitch must not be selected. | Read & Write | Yes | Cell | 0.1 minute | SUPER_UL_TDM_SCH_SW: If UlDlDecouplingSwitch is set to OFF and the SUPER_UL_TDM_SCH_SW option is deselected, the SUL cell bound to the local cell will be deactivated. | The parameter modification takes effect after the cell is automatically reset. | SUPER_UL_TDM_SCH_SW: If this option is selected, TDM is used in scenarios where Super Uplink is enabled, increasing uplink coverage and uplink UE throughput. If this option is deselected, network performance is not affected. FLEX_SUPER_UPLINK_SW: If this option is selected, TDD and SUL can be deployed on different baseband processing units when the Super Uplink feature is enabled, increasing uplink coverage and uplink UE throughput. If this option is deselected, network performance is not affected. INTER_GNB_SUPER_UPLINK_SW: If this option is selected, the super uplink function can be implemented when NUL and SUL cells are served by different gNodeBs, increasing uplink coverage and uplink UE throughput. If this option is deselected, network performance is not affected. | BTS3900: V100R016C00 BTS3900 5G: V100R016C00 BTS5900: V100R016C00 BTS5900 5G: V100R016C00 | Radio | N-TDD-FR1, N-FDD
NRDUCellAlgoSwitch | UeLinkAbnormalDetectSwitch | UE Link Abnormal Detect Switch | BTS3900, BTS3900 5G, BTS5900, BTS5900 5G | MOD NRDUCELLALGOSWITCH LST NRDUCELLALGOSWITCH | Indicates the UE link fault detection switch. If this switch is turned on, link fault detection is enabled for synchronized UEs. If this switch is turned off, link fault detection is not enabled for synchronized UEs. | NO | NO | NO | None | None | Enumeration Type | OFF(Off), ON(On) | OFF~0, ON~1 | None | OFF, ON | OFF(Off) | If TA timer is set to INFINITY and there is requirement on the UE lost duration: ON Other scenarios: OFF | Default/Recommended Value | NRDUCellAlgoSwitch | None | Read & Write | No (And no impact on the UE in idle mode) | N/A | N/A | None | The parameter modification takes effect immediately. | If this parameter is set to ON, the gNodeB checks radio link status of synchronized UEs. If the radio link of a UE is abnormal, the numbers of resynchronization times, access times, and reestablishment times as well as the abnormal service drop rate increase. In addition, the total duration for releasing UEs with abnormal radio links decreases. If this parameter is set to OFF, the gNodeB does not check radio link status of synchronized UEs. In this case, network performance is not affected. However, the total duration for releasing UEs with abnormal radio links is longer than that when this parameter is set to ON. | BTS3900: V100R016C00 BTS3900 5G: V100R016C00 BTS5900: V100R016C00 BTS5900 5G: V100R016C00 | Radio | N-TDD, N-FDD, N-SUL
NRDUCellAlgoSwitch | ChnCalibSwitch | Channel Calibration Switch | BTS3900, BTS3900 5G, BTS5900, BTS5900 5G | MOD NRDUCELLALGOSWITCH LST NRDUCELLALGOSWITCH | Indicates channel calibration switches. INTER_RRU_CHN_CALIB_SW: Indicates whether to enable channel calibration. This function is enabled only if this option is selected. This option applies only to low-frequency TDD and takes effect only when NRDUCell.LampSiteCellFlag is set to YES. GLOBAL_REF_RRU_SEL_ENH_SW: Indicates whether to enable the enhanced global reference RRU selection function. If this option is selected, the enhanced global reference RRU selection function is enabled and a global reference RRU is automatically selected. If this option is deselected, this function is disabled and the RRU with the smallest coverage ID is selected as the global reference RRU. This option applies only to low-frequency TDD. It takes effect only when the NRDUCell.LampSiteCellFlag parameter is set to YES and the INTER_RRU_CHN_CALIB_SW option of the NRDUCellAlgoSwitch.ChnCalibSwitch parameter is selected. TX_PHASE_ESTIMATION_COMP_SW: Indicates whether to enable 4T channel phase estimation and compensation. If this option is selected, this function is enabled to estimate and compensate for the phase differences between polarized channels. If this option is deselected, this function is disabled. This option applies only to NR FDD. It takes effect only when the NRDUCELL.DuplexMode parameter is set to CELL_FDD and the NRDUCELLTRP.TxRxMode parameter is set to 4T4R for a cell not served by combined RF modules. TX_DELAY_PHASE_COMP_SW: Indicates whether to enable delay and phase compensation for NR FDD 8T8R TX channels. This function is enabled only if this option is selected. In this case, the base station estimates the delay and phase differences between channels and performs compensation. This option applies only to NR FDD 8T8R. PCI_BASED_CALIB_RES_ALLOC_SW: Indicates whether to enable PCI-based calibration resource allocation. This function is enabled only if this option is selected. This option applies only to low-frequency TDD and takes effect only when NRDUCell.LampSiteCellFlag is set to YES. MULTI_RSSI_THLD_CALIB_ROUTE_SW: Indicates whether to enable calibration route calculation based on multiple RSSI thresholds. This function is enabled only if this option is selected. This option applies only to low-frequency TDD and takes effect only when NRDUCell.LampSiteCellFlag is set to YES. SHORT_PERIOD_INTERRRU_CALIB_SW: Indicates whether to enable short-period inter-RRU calibration. If this option is selected, the short-period calibration function is enabled, and the calibration period is 1 minute when the number of RRUs is less than or equal to 8. If this option is deselected, this function is disabled, and the calibration period is 10 minutes. This option applies only to low-frequency TDD and takes effect only when NRDUCell.LampSiteCellFlag is set to YES. UNEQUAL_PWR_CALIB_FORBID_SW: Indicates whether to forbid calibration between RRUs with different power. If this option is selected, RRUs whose transmit power is different from the power configured for the primary TRP are not involved in calibration. If this option is deselected, RRUs whose transmit power is different from the power configured for the primary TRP can be involved in calibration. This option applies only to low-frequency TDD and takes effect only when NRDUCell.LampSiteCellFlag is set to YES. LIGHT_PRRU_CHN_CALIB_SW: Indicates whether to enable light pRRU channel calibration. If this option is selected, channel calibration is performed for light pRRUs on a per antenna basis according to the characteristics of these pRRUs. If this option is deselected, this function is disabled. This option applies only to low-frequency TDD. UE_TX_DELAY_PHASE_COMP_SW: Indicates whether to enable UE-level delay and phase compensation for FDD 8T8R TX channels. If this option is selected, the base station estimates the delay and phase differences between channels and performs compensation for UEs for which this function takes effect. If this option is deselected, UE-level delay and phase compensation for TX channels is disabled. This option applies only to FDD 8T8R. CHN_CALIB_BASED_PHASE_COMP_SW: Indicates whether to enable channel-calibration-based phase compensation for NR FDD 8T8R. If this option is selected, this function is enabled, and the base station estimates and then compensates the inter-channel phase difference based on the channel calibration results. If this option is deselected, this function is disabled. This option applies only to NR FDD 8T8R. LOW_OH_FDD_TX_PHASE_COMP_SW: Indicates whether to enable low-overhead phase compensation for TX channels in FDD. If this option is selected, this function is enabled. In this case, only some UEs are selected for TX channel phase compensation, so that unselected UEs do not consume resources for aperiodic CSI reporting. If this option is deselected, this function is disabled. This option applies only to FDD 4T4R/8T8R cells. | NO | NO | NO | FBFD-010003 | MIMO Basic Package | Bit Field Type | INTER_RRU_CHN_CALIB_SW(Inter-RRU Channel Calibration Switch), GLOBAL_REF_RRU_SEL_ENH_SW(Global Reference RRU Select Enh Switch), TX_PHASE_ESTIMATION_COMP_SW(TX Chn Phase Estimate and Compensate Sw), TX_DELAY_PHASE_COMP_SW(TX Chn Delay and Phase Compensation Sw), PCI_BASED_CALIB_RES_ALLOC_SW(PCI-based Calibration Resource Alloc Sw), MULTI_RSSI_THLD_CALIB_ROUTE_SW(Multi-RSSI-Thld-based Calib Route Sw), SHORT_PERIOD_INTERRRU_CALIB_SW(Short-Period Inter-RRU Calibration Sw), UNEQUAL_PWR_CALIB_FORBID_SW(Unequal Power Calibration Forbid Sw), LIGHT_PRRU_CHN_CALIB_SW(Light pRRU Channel Calibration Sw), UE_TX_DELAY_PHASE_COMP_SW(UE TX Chn Delay and Phase Compensate Sw), CHN_CALIB_BASED_PHASE_COMP_SW(Chn-Calib-based Phase Compensation Sw), LOW_OH_FDD_TX_PHASE_COMP_SW(Low-Overhead FDD TX Chn Phase Comp Sw) | INTER_RRU_CHN_CALIB_SW~0, GLOBAL_REF_RRU_SEL_ENH_SW~1, TX_PHASE_ESTIMATION_COMP_SW~2, TX_DELAY_PHASE_COMP_SW~3, PCI_BASED_CALIB_RES_ALLOC_SW~4, MULTI_RSSI_THLD_CALIB_ROUTE_SW~5, SHORT_PERIOD_INTERRRU_CALIB_SW~6, UNEQUAL_PWR_CALIB_FORBID_SW~9, LIGHT_PRRU_CHN_CALIB_SW~10, UE_TX_DELAY_PHASE_COMP_SW~11, CHN_CALIB_BASED_PHASE_COMP_SW~12, LOW_OH_FDD_TX_PHASE_COMP_SW~16 | None | INTER_RRU_CHN_CALIB_SW, GLOBAL_REF_RRU_SEL_ENH_SW, TX_PHASE_ESTIMATION_COMP_SW, TX_DELAY_PHASE_COMP_SW, PCI_BASED_CALIB_RES_ALLOC_SW, MULTI_RSSI_THLD_CALIB_ROUTE_SW, SHORT_PERIOD_INTERRRU_CALIB_SW, UNEQUAL_PWR_CALIB_FORBID_SW, LIGHT_PRRU_CHN_CALIB_SW, UE_TX_DELAY_PHASE_COMP_SW, CHN_CALIB_BASED_PHASE_COMP_SW, LOW_OH_FDD_TX_PHASE_COMP_SW | INTER_RRU_CHN_CALIB_SW:Off, GLOBAL_REF_RRU_SEL_ENH_SW:On, TX_PHASE_ESTIMATION_COMP_SW:On, TX_DELAY_PHASE_COMP_SW:Off, PCI_BASED_CALIB_RES_ALLOC_SW:Off, MULTI_RSSI_THLD_CALIB_ROUTE_SW:Off, SHORT_PERIOD_INTERRRU_CALIB_SW:Off, UNEQUAL_PWR_CALIB_FORBID_SW:Off, LIGHT_PRRU_CHN_CALIB_SW:Off, UE_TX_DELAY_PHASE_COMP_SW:Off, CHN_CALIB_BASED_PHASE_COMP_SW:Off, LOW_OH_FDD_TX_PHASE_COMP_SW:Off | The recommended value of INTER_RRU_CHN_CALIB_SW is as follows: High-frequency cells: INTER_RRU_CHN_CALIB_SW:Off Low-frequency cells: INTER_RRU_CHN_CALIB_SW:On The value of GLOBAL_REF_RRU_SEL_ENH_SW can be set by the system by default. The default value is as follows: High-frequency cells: GLOBAL_REF_RRU_SEL_ENH_SW:Off Low-frequency cells: GLOBAL_REF_RRU_SEL_ENH_SW:On The value of TX_PHASE_ESTIMATION_COMP_SW can be set by the system by default. The default value is as follows: High-frequency cells: TX_PHASE_ESTIMATION_COMP_SW:Off Low-frequency cells: TX_PHASE_ESTIMATION_COMP_SW:On TX_DELAY_PHASE_COMP_SW:Off, PCI_BASED_CALIB_RES_ALLOC_SW:On, MULTI_RSSI_THLD_CALIB_ROUTE_SW:On, SHORT_PERIOD_INTERRRU_CALIB_SW:On UNEQUAL_PWR_CALIB_FORBID_SW: Off if the inter-RRU power difference in a cell is greater than or equal to 10 dB On if the inter-RRU power difference in a cell is less than 10 dB LIGHT_PRRU_CHN_CALIB_SW:Off, UE_TX_DELAY_PHASE_COMP_SW:Off, CHN_CALIB_BASED_PHASE_COMP_SW:Off, LOW_OH_FDD_TX_PHASE_COMP_SW:On | Engineering Design | NRDUCellAlgoSwitch | -Configuration constraints: In an NRDUCellAlgoSwitch MO, if the FLEX_SMART_DORMANCY_SW option of PowerSavingExtSwitch is selected, the INTER_RRU_CHN_CALIB_SW option of ChnCalibSwitch must be deselected. In an NRDUCellAlgoSwitch MO, the LIGHT_PRRU_CHN_CALIB_SW option of ChnCalibSwitch can be selected only if the INTER_RRU_CHN_CALIB_SW option of ChnCalibSwitch is selected and MuMimoOptSwith is set to OFF. In an NRDUCellAlgoSwitch MO, the CHN_CALIB_BASED_PHASE_COMP_SW option of ChnCalibSwitch can be selected only if the TX_DELAY_PHASE_COMP_SW option of the same parameter is deselected. In an NRDUCellAlgoSwitch MO, the LOW_OH_FDD_TX_PHASE_COMP_SW option of ChnCalibSwitch can be selected only if the TX_PHASE_ESTIMATION_COMP_SW, TX_DELAY_PHASE_COMP_SW, or CHN_CALIB_BASED_PHASE_COMP_SW option of the same parameter is selected. | Read & Write | No (And no impact on the UE in idle mode) | N/A | N/A | None | The parameter modification takes effect immediately. | INTER_RRU_CHN_CALIB_SW: If this option is selected, channel calibration and SRS-based weights can be used in the cell, providing a higher downlink rate. If this option is deselected, network performance is not affected. GLOBAL_REF_RRU_SEL_ENH_SW: If this option is selected, the enhanced global reference RRU selection function is enabled and the global reference RRU is determined based on the number of adjacent RRUs. This helps increase the number of RRUs calibrated directly based on the global reference RRU and reduce the calibration failure probability. If this option is deselected, the enhanced global reference RRU selection function is disabled. TX_PHASE_ESTIMATION_COMP_SW: If this option is selected, the base station estimates and compensates for the phase difference between channel polarizations, increasing the SSB RSRP. If this option is deselected, network performance is not affected. TX_DELAY_PHASE_COMP_SW: If this option is selected, UE throughput increases. If this option is deselected, UE throughput decreases. PCI_BASED_CALIB_RES_ALLOC_SW: If this option is selected, time-frequency resources used for calibration are allocated based on PCIs and therefore staggered between neighboring cells. This decreases the interference between cells and increases the calibration success rate in scenarios with multiple BBUs deployed. If this option is deselected, the calibration performance is not affected. MULTI_RSSI_THLD_CALIB_ROUTE_SW: If this option is selected, RRUs with a short distance are preferentially selected for calibration. This increases the calibration success rate in open areas with 10 or more RRUs. If this option is deselected, the calibration performance is not affected. SHORT_PERIOD_INTERRRU_CALIB_SW: If this option is selected, short-period calibration is enabled. This improves the performance of RRUs installed outdoors and has no impacts in other scenarios. If this option is deselected, the calibration performance is not affected. UNEQUAL_PWR_CALIB_FORBID_SW: If this option is deselected, the impacts depend on the maximum power difference between RRUs. If the maximum difference is greater than or equal to 10 dB, the calibration fails and UEs running downlink services have no beamforming gains. If the maximum difference is less than 10 dB, all RRUs are involved in calibration, UEs running downlink services have beamforming gains, and the performance of inter-TRP handovers and inter-TRP DL CoMP deteriorates in the hyper cell. If this option is selected, UEs running downlink services have no beamforming gains when they are served by RRUs not involved in calibration. LIGHT_PRRU_CHN_CALIB_SW: If this option is selected, UEs in the cell can reach a high downlink rate. If this option is deselected, network performance is not affected. UE_TX_DELAY_PHASE_COMP_SW: If this option is selected, the throughput of UEs for which this function takes effect increases. If this option is deselected, network performance is not affected. CHN_CALIB_BASED_PHASE_COMP_SW: If this option is selected and the phase consistency between antennas is poor, the UE throughput increases. If this option is deselected, network performance is not affected. LOW_OH_FDD_TX_PHASE_COMP_SW: If this option is selected in scenarios where multiple functions based on the aperiodic CSI reporting capability are enabled for downlink experience improvement, other functions for downlink experience improvement can take effect, increasing the downlink UE throughput. If this option is deselected, network performance is not affected. | BTS3900: V100R016C10 BTS3900 5G: V100R016C10 BTS5900: V100R016C10 BTS5900 5G: V100R016C10 | Radio | N-TDD-FR1, N-FDD
NRDUCellAlgoSwitch | LowLatencySwitch | Low Latency Switch | BTS3900, BTS3900 5G, BTS5900, BTS5900 5G | MOD NRDUCELLALGOSWITCH LST NRDUCELLALGOSWITCH | Indicates whether to enable low-latency functions. NON_SLOT_SW: Indicates whether to enable Non-Slot symbol-level scheduling for low latency. This option applies only to low-frequency TDD, FDD, and SDL cells. GRANT_FREE_SW: Indicates whether to enable the Grant-free function. This option applies only to TDD and FDD. ANY_OCCASION_PDCCH_SW: Indicates whether to enable the function of transmitting the PDCCH at any symbol within a slot in Non-Slot. This option applies only to low-frequency TDD. LIGHT_LOAD_TIME_SEQ_OPT_SW: Indicates whether to enable light-load time sequence optimization. If this option is selected and a small number of UEs are scheduled, smaller K1/K2 values are used. If this option is deselected, the base station schedules UEs based on the common K1/K2 values. For details about K1 and K2, see 3GPP TS 38.213 and 3GPP TS 38.214. This option applies only to low-frequency TDD, FDD, and SDL cells. EMBB_QOS_DIFF_SW: Indicates whether to enable differentiated eMBB QoS. If this option is selected, the end-to-end SR-based scheduling delay is shortened for UEs performing services with a specific QCI. Differentiated eMBB QoS is compatible with low-frequency TDD and SUL scenarios. However, this option takes effect only in TDD cells. Whether differentiated eMBB QoS takes effect in SUL cells depends on the function switch in the NUL cells. This function takes effect in SUL cells only when it takes effect in the NUL cells. GRANT_FREE_MULTI_ENTRY_SW: Indicates whether to enable the Grant-free multi-entry function. If this option is selected, the multi-entry function is used for Grant-free UEs that support this function. If this option is deselected, the single-entry solution is used for all Grant-free UEs. This option applies only to low-frequency TDD. SERV_DIFF_LOW_LATENCY_SW: Indicates whether to enable the service-differentiated low latency function. If this option is selected, QCI-based differentiated preallocation parameters can be configured. If this option is deselected, the cell-level configurations take effect. PDCCH_DMRS_SCID_RECFG_SW: Indicates whether to enable PDCCH DMRS scrambling ID reconfiguration. If this option is selected, the PDCCH DMRS scrambling ID of a UE is reconfigured during RRC reconfiguration. If this option is deselected, the ID is not reconfigured during RRC reconfiguration. This option applies only to low-frequency TDD and FDD. NON_SLOT_UL_CONCURRENCY_SW: Indicates whether to enable the Non-Slot uplink concurrency function. If this option is selected, Non-Slot UEs can transmit data with common UEs, but the uplink delay gains of Non-Slot UEs decrease. If this option is deselected, Non-Slot UEs cannot transmit data with common UEs, affecting data transmission of common UEs. This option applies only to low-frequency TDD and FDD. SERV_DIFF_POLICY_SW: Indicates whether to use a new policy for service differentiation. When QCI-based preallocation is to be performed for a UE running services with multiple QCIs, the preallocation configurations are selected based on the setting of this option. If this option is selected, the strictest configurations for these QCIs are used. If this option is deselected, the configurations for the highest-priority QCI are used. This option applies to low-frequency TDD, FDD, SUL, and SDL. | NO | NO | NO | None | None | Bit Field Type | NON_SLOT_SW(Non-slot Switch), GRANT_FREE_SW(Grant-free Switch), ANY_OCCASION_PDCCH_SW(Any Occasion PDCCH Switch), LIGHT_LOAD_TIME_SEQ_OPT_SW(Light Load Time Sequence Opt Switch), EMBB_QOS_DIFF_SW(eMBB QoS Differentiation Switch), GRANT_FREE_MULTI_ENTRY_SW(Grant-free Multi-Entry Switch), SERV_DIFF_LOW_LATENCY_SW(Service Differentiated Low Latency Sw), PDCCH_DMRS_SCID_RECFG_SW(PDCCH DMRS Scrambling ID Reconfigure Sw), NON_SLOT_UL_CONCURRENCY_SW(Non-Slot UL Concurrency Switch), SERV_DIFF_POLICY_SW(Service Differentiation Policy Switch) | NON_SLOT_SW~0, GRANT_FREE_SW~1, ANY_OCCASION_PDCCH_SW~3, LIGHT_LOAD_TIME_SEQ_OPT_SW~4, EMBB_QOS_DIFF_SW~6, GRANT_FREE_MULTI_ENTRY_SW~7, SERV_DIFF_LOW_LATENCY_SW~8, PDCCH_DMRS_SCID_RECFG_SW~9, NON_SLOT_UL_CONCURRENCY_SW~10, SERV_DIFF_POLICY_SW~11 | None | NON_SLOT_SW, GRANT_FREE_SW, ANY_OCCASION_PDCCH_SW, LIGHT_LOAD_TIME_SEQ_OPT_SW, EMBB_QOS_DIFF_SW, GRANT_FREE_MULTI_ENTRY_SW, SERV_DIFF_LOW_LATENCY_SW, PDCCH_DMRS_SCID_RECFG_SW, NON_SLOT_UL_CONCURRENCY_SW, SERV_DIFF_POLICY_SW | NON_SLOT_SW:Off, GRANT_FREE_SW:Off, ANY_OCCASION_PDCCH_SW:Off, LIGHT_LOAD_TIME_SEQ_OPT_SW:Off, EMBB_QOS_DIFF_SW:Off, GRANT_FREE_MULTI_ENTRY_SW:Off, SERV_DIFF_LOW_LATENCY_SW:Off, PDCCH_DMRS_SCID_RECFG_SW:Off, NON_SLOT_UL_CONCURRENCY_SW:Off, SERV_DIFF_POLICY_SW:Off | NON_SLOT_SW:Off, GRANT_FREE_SW:Off, ANY_OCCASION_PDCCH_SW:Off, LIGHT_LOAD_TIME_SEQ_OPT_SW:Off, EMBB_QOS_DIFF_SW:Off, GRANT_FREE_MULTI_ENTRY_SW:Off, SERV_DIFF_LOW_LATENCY_SW:Off, PDCCH_DMRS_SCID_RECFG_SW:Off, NON_SLOT_UL_CONCURRENCY_SW:Off, SERV_DIFF_POLICY_SW:Off | Radio Planning (Internal planning) | NRDUCellAlgoSwitch | -Configuration constraints: In an NRDUCellAlgoSwitch MO, if the LOW_LAT_HIGH_RELIAB_LEVEL1_SW option of HighReliabilitySwitch is selected, the GRANT_FREE_SW option of LowLatencySwitch must also be selected. In an NRDUCellAlgoSwitch MO, if the LIGHT_LOAD_TIME_SEQ_OPT_SW option of LowLatencySwitch is selected, the EMBB_URLLC_CONCURRENCY_SW option of HighReliabilitySwitch must be deselected. In an NRDUCellAlgoSwitch MO, if the EMBB_QOS_DIFF_SW option of LowLatencySwitch is selected, the EMBB_URLLC_CONCURRENCY_SW option of HighReliabilitySwitch must be deselected. In an NRDUCellAlgoSwitch MO, if the LOW_JIT_HIGH_RELIAB_LEVEL2_SW option of HighReliabilitySwitch is selected, the LIGHT_LOAD_TIME_SEQ_OPT_SW option of LowLatencySwitch must be deselected. In an NRDUCellAlgoSwitch MO, if the LOW_LAT_HIGH_RELIAB_LEVEL2_SW or L_JIT_H_RELIAB_MMW_LVL1_SW option of HighReliabilitySwitch is selected, the SERV_DIFF_LOW_LATENCY_SW option of LowLatencySwitch must also be selected. In an NRDUCellAlgoSwitch MO, if the LTE_NR_TDD_SPCT_SHR_SW option of SpectrumCloudSwitch is selected, the ANY_OCCASION_PDCCH_SW option of LowLatencySwitch must be deselected. In an NRDUCellAlgoSwitch MO, if the LTE_NR_TDD_SPCT_SHR_SW option of SpectrumCloudSwitch is selected, the GRANT_FREE_SW option of LowLatencySwitch must be deselected. In the NRDUCellAlgoSwitch MO, if the LTE_NR_TDD_SPCT_SHR_SW option of SpectrumCloudSwitch is selected, the EMBB_QOS_DIFF_SW option of LowLatencySwitch must be deselected. In an NRDUCellAlgoSwitch MO, if UlDlDecouplingSwitch is set to ON, the LIGHT_LOAD_TIME_SEQ_OPT_SW option of LowLatencySwitch cannot be selected. In the NRDUCellAlgoSwitch MO, if the SUPER_UL_TDM_SCH_SW or FLEX_SUPER_UPLINK_SW option of SuperUplinkSwitch is selected, the LIGHT_LOAD_TIME_SEQ_OPT_SW option of LowLatencySwitch must not be selected. In an NRDUCellAlgoSwitch MO, if the RRC_MSG_FAST_RSP_SW option of CpLatencySwitch is selected, the LIGHT_LOAD_TIME_SEQ_OPT_SW option of LowLatencySwitch must also be selected. In an NRDUCellAlgoSwitch MO, if the FALLBACK_DCI_FAST_RSP_SW option of CpLatencySwitch is selected, the LIGHT_LOAD_TIME_SEQ_OPT_SW option of LowLatencySwitch must also be selected. In an NRDUCellAlgoSwitch MO, if the ANY_OCCASION_PDCCH_SW option of LowLatencySwitch is selected, the NR_DYN_POWER_SHARING_SW and NR_MULTI_BAND_PWR_ADAPT_SCH_SW options of DynPowerSharingSwitch must be deselected. In an NRDUCellAlgoSwitch MO, if the FR1_INTER_BAND_TT_UL_CA_SW option of CaAlgoSwitch is selected, then the LIGHT_LOAD_TIME_SEQ_OPT_SW, EMBB_QOS_DIFF_SW, and NON_SLOT_SW options of LowLatencySwitch must be deselected. In an NRDUCellAlgoSwitch MO, if the INTER_FR_FR1TOFR2_CA_SW option of CaAlgoSwitch is selected, the NON_SLOT_SW option of LowLatencySwitch must be deselected. In an NRDUCellAlgoSwitch MO, if the DM_MIMO_PUSCH_BEAM_OPT_SWITCH option of DmMimoSwitch is selected, then the DM_MIMO_SERVICE_SWITCH option of DmMimoSwitch must be selected and the EMBB_QOS_DIFF_SW option of LowLatencySwitch must be deselected. In an NRDUCellAlgoSwitch MO, if the UL_SYMBOL_SHUTDOWN_SW option of PowerSavingSwitch is selected, the LIGHT_LOAD_TIME_SEQ_OPT_SW option of LowLatencySwitch must be deselected. In an NRDUCellAlgoSwitch MO, the PDCCH_DMRS_SCID_RECFG_SW option of LowLatencySwitch can be selected only if the GRANT_FREE_SW option of the same parameter is selected. In an NRDUCellAlgoSwitch MO, the INTER_GNB_DL_JT_SW option of CompSwitch can be selected only if the ANY_OCCASION_PDCCH_SW option of LowLatencySwitch is deselected. | Read & Write | No (And no impact on the UE in idle mode) | N/A | N/A | None | The parameter modification takes effect immediately. | NON_SLOT_SW: If this option is selected, symbol-level scheduling is enabled for UEs performing services with a specific QCI. In this case, the round trip time can be reduced when small packets are scheduled. If this option is deselected, network performance is not affected. GRANT_FREE_SW: If this option is selected, Grant-free takes effect for UEs performing services with a specific QCI. This reduces the uplink delay for UEs with intermittent services but also the number of UEs scheduled simultaneously in the cell. If this option is deselected, network performance is not affected. ANY_OCCASION_PDCCH_SW: If this option is selected, the PDCCH can be scheduled at any symbol within a slot for UEs performing services with a specific QCI. This reduces the round trip time and improves user experience when small packets are scheduled. If this option is deselected, network performance is not affected. LIGHT_LOAD_TIME_SEQ_OPT_SW: If this option is selected, it has the following impacts. When the cell is lightly loaded, all UEs can use smaller K1 and K2 values to reduce the HARQ retransmission delay and E2E round trip time. When the cell is not lightly loaded, there are no changes. If this option is deselected, network performance is not affected. EMBB_QOS_DIFF_SW: If this option is selected, the basic latency optimization function takes effect for UEs performing services with a specific QCI. This reduces the air interface round trip time, maximum number of UEs that can be scheduled in the cell, and maximum number of online UEs in the cell. If this option is deselected, network performance is not affected. GRANT_FREE_MULTI_ENTRY_SW: If this option is selected, more flexible Grant-free periods can be configured for UEs with specific capabilities and QCIs. If this option is deselected, network performance is not affected. SERV_DIFF_LOW_LATENCY_SW: If this option is selected, the service-differentiated low latency function takes effect for UEs performing services with a specific QCI. This reduces the air interface delay and increases resource consumption. If this option is deselected, network performance is not affected. PDCCH_DMRS_SCID_RECFG_SW: None NON_SLOT_UL_CONCURRENCY_SW: If this option is selected, the delay gains of Non-Slot UEs decrease, but the throughput of common UEs is not affected. If this option is deselected, the delay gains of Non-Slot UEs increase, but the throughput of common UEs decreases. SERV_DIFF_POLICY_SW: If this option is selected, QCI-based preallocation is subject to all QCI-specific configurations for a UE, increasing the probability that QCI-based preallocation takes effect and decreasing the probability that cell-level preallocation takes effect. The more occasions when preallocation takes effect, the higher the PRB usage and throughput and the stronger the interference to neighboring cells. If this option is deselected, there is no impact. | BTS3900: V100R016C10 BTS3900 5G: V100R016C10 BTS5900: V100R016C10 BTS5900 5G: V100R016C10 | Radio | N
NRDUCellAlgoSwitch | RanSharingAlgoSwitch | RAN Sharing Algorithm Switch | BTS3900, BTS3900 5G, BTS5900, BTS5900 5G | MOD NRDUCELLALGOSWITCH LST NRDUCELLALGOSWITCH | Indicates RAN sharing switches. RB_DYNAMIC_SHARING_SW: If this option is selected and UEs of each operator have sufficient service demands, the shared data channel resources are used based on the configured RB resource proportion. When the service requirements of an operator are insufficient, other operators can use the shared data channel resources beyond the configured proportion. If this option is deselected, RB resource scheduling is not operator-specific. MAX_RB_LIMIT_SW: If this option is selected, the amount of data channel resources used by each operator cannot exceed the configured RB proportion. If this option is deselected, the gNodeB does not restrict the maximum proportion of available RBs for an operator. This option applies to FDD, low-frequency TDD, SUL, and SDL. PLMN_ROUND_ROBIN_SW: Indicates whether the first PLMN in the PLMN list in the system information is changed using the PLMN round robin mode. If this option is selected, the first PLMN in the PLMN list in the system information is set in round robin mode based on the PLMNs of the operators corresponding to the cells. If this option is deselected, the PLMN list in the system information is set with a fixed sequence. MIN_RB_GUARANTEE_SW: If this option is selected, the minimum proportions of RBs are guaranteed for operators. If this option is deselected, no minimum proportions of RBs are guaranteed for operators during resource allocation. This option applies to FDD, low-frequency TDD, SUL, and SDL. | NO | NO | NO | FOFD-021211 | Multi-Operator Sharing | Bit Field Type | RB_DYNAMIC_SHARING_SW(RB Dynamic Sharing Switch), MAX_RB_LIMIT_SW(Maximum RB Limit Switch), PLMN_ROUND_ROBIN_SW(PLMN Round Robin Switch), MIN_RB_GUARANTEE_SW(Minimum RB Guarantee Switch) | RB_DYNAMIC_SHARING_SW~0, MAX_RB_LIMIT_SW~1, PLMN_ROUND_ROBIN_SW~2, MIN_RB_GUARANTEE_SW~5 | None | RB_DYNAMIC_SHARING_SW, MAX_RB_LIMIT_SW, PLMN_ROUND_ROBIN_SW, MIN_RB_GUARANTEE_SW | RB_DYNAMIC_SHARING_SW:Off, MAX_RB_LIMIT_SW:Off, PLMN_ROUND_ROBIN_SW:Off, MIN_RB_GUARANTEE_SW:Off | RB_DYNAMIC_SHARING_SW:Off MAX_RB_LIMIT_SW:Off PLMN_ROUND_ROBIN_SW:Off MIN_RB_GUARANTEE_SW:Off | Radio Planning (Negotiation with the peer) | NRDUCellAlgoSwitch | -Configuration constraints: In an NRDUCellAlgoSwitch MO, the RB_DYNAMIC_CONTROL_SW option of NetworkSliceAlgoSwitch must be deselected if any of the following options of RanSharingAlgoSwitch is selected: RB_DYNAMIC_SHARING_SW, MAX_RB_LIMIT_SW, and MIN_RB_GUARANTEE_SW. In an NRDUCellAlgoSwitch MO, the RB_DYNAMIC_CONTROL_SW option of HighReliabilitySwitch must be deselected if any of the following options is selected: RB_DYNAMIC_SHARING_SW, MAX_RB_LIMIT_SW, and MIN_RB_GUARANTEE_SW of RanSharingAlgoSwitch. In an NRDUCellAlgoSwitch MO, if the RB_DYNAMIC_SHARING_SW, MAX_RB_LIMIT_SW, or MIN_RB_GUARANTEE_SW option of RanSharingAlgoSwitch is selected, the DYN_PRB_CTRL_SW option of FwaAlgoSwitch must be deselected. In an NRDUCellAlgoSwitch MO, if the MIN_RB_GUARANTEE_SW option of RanSharingAlgoSwitch is selected, the MAX_RB_LIMIT_SW option of the same parameter must be deselected. | Read & Write | No (And no impact on the UE in idle mode) | N/A | N/A | None | The parameter modification takes effect immediately. | RB_DYNAMIC_SHARING_SW: None. MAX_RB_LIMIT_SW: None. PLMN_ROUND_ROBIN_SW: If this option is selected, the sequence of PLMNs in the broadcast system information changes with time. The number of roaming UEs served by the first PLMN increases, and the values of counters related to the number of UEs served by the PLMN increases. If this option is deselected, the sequence of PLMNs in the broadcast system information remains unchanged. MIN_RB_GUARANTEE_SW: If this option is selected, the RB usage of the cell and the cell throughput decrease when some operators are heavily loaded and others are lightly loaded, and network performance is not affected in other scenarios. If this option is deselected, network performance is not affected. | BTS3900: V100R016C10 BTS3900 5G: V100R016C10 BTS5900: V100R016C10 BTS5900 5G: V100R016C10 | Radio | N
NRDUCellAlgoSwitch | DynPowerSharingSwitch | Dynamic Power Sharing Switch | BTS3900, BTS3900 5G, BTS5900, BTS5900 5G | MOD NRDUCELLALGOSWITCH LST NRDUCELLALGOSWITCH | Indicates whether to enable dynamic power sharing. This parameter includes the following options: LTE_NR_DYN_POWER_SHARING_SW: Indicates whether to enable power sharing between LTE and NR carriers when the LTE and NR carriers share RF resources. If this option is selected, power can be shared between LTE and NR carriers. If this option is deselected, power cannot be shared between LTE and NR carriers. This option applies only to low-frequency TDD, FDD, and SDL cells. LTE_NR_POWER_SHARING_OPT_SW: Indicates whether to enable LTE and NR power sharing optimization. If this option is selected, optimization is performed on NR power sharing with LTE. If this option is deselected, the optimization is not performed. This option applies only to low-frequency TDD cells. NR_DYN_POWER_SHARING_SW: Indicates whether to enable power sharing between NR carriers when NR carriers share RF resources. If this option is selected, power can be shared between NR carriers. If this option is deselected, power cannot be shared between NR carriers. This option applies only to low-frequency TDD, FDD, and SDL cells. NR_INTER_SECTOR_POWER_SHARE_SW: Indicates whether to enable power sharing between two co-antenna NR sectors. This function is enabled only if this option is selected. This option applies to low-frequency TDD cells. NR_HIGH_ORDER_MDLT_PWR_SHR_SW: Indicates whether to enable power sharing for the NR cell serving UEs for which high-order modulation is used. Power sharing is enabled for the NR cell only if this option is selected. This option applies only to low-frequency TDD cells. NR_INTER_SPLIT_CELL_PWR_SHR_SW: Indicates whether to enable inter-split-cell power sharing in scenarios where multiple NR sectors are deployed on the same carrier. This function is enabled only if this option is selected. This option applies only to FDD cells. NR_INTRA_SECTOR_POWER_SHARE_SW: Indicates whether to enable NR intra-sector power sharing. This function is enabled only if this option is selected. This option applies to low-frequency TDD 2T2R cells. ST_UE_POWER_SHARE_SW: Indicates whether to enable power sharing for speed turbo UEs. If this option is selected, power sharing for speed turbo UEs is enabled among cells. In this case, cells serving speed turbo UEs receive shared power, increasing the downlink transmit power for these UEs. If this option is deselected, power sharing for speed turbo UEs is disabled. This option applies only to FDD. NR_UE_DIFF_POWER_SHARE_SW: Indicates whether to enable differentiated NR UE power sharing. If this option is selected, this function is enabled, and differentiated power sharing policies are used among UEs. If this option is deselected, this function is disabled. This option applies to low-frequency TDD cells. NR_SSB_POWER_SHARE_SW: Indicates whether to enable NR SSB power sharing. This function is enabled only if this option is selected. This option applies to low-frequency TDD cells. NR_PDCCH_POWER_SHARE_SW: Indicates whether to enable NR PDCCH power sharing. This function is enabled only if this option is selected. This option applies to low-frequency TDD cells. NR_MULTI_BAND_PWR_ADAPT_SCH_SW: Indicates whether to enable NR multi-band power adaptive scheduling. This function is enabled only if this option is selected. This option applies to low-frequency TDD cells. LNR_MULTI_BAND_PWR_ADPT_SCH_SW: If this option is selected, LTE and NR multi-band power adaptive scheduling is enabled. In this case, power adaptive scheduling is performed between multi-band carriers (including LTE and NR carriers), increasing the user-perceived rate. If this option is deselected, this function is disabled. This option applies only to low-frequency TDD. | NO | NO | NO | MRFD-161266 MRFD-181265 FOFD-061222 FOFD-061255 FOFD-090100 | LTE TDD and NR Flash Dynamic Power Sharing (NR) LTE FDD and NR Flash Dynamic Power Sharing (NR) NR Inter-Carrier Dynamic Power Sharing NR Inter-Carrier Dynamic Power Sharing (NR FDD) Multi-band Power Adaptive Scheduling | Bit Field Type | LTE_NR_DYN_POWER_SHARING_SW(LTE and NR Dynamic Power Sharing Switch), LTE_NR_POWER_SHARING_OPT_SW(LTE and NR Power Sharing Opt Switch), NR_DYN_POWER_SHARING_SW(NR Dynamic Power Sharing Switch), NR_INTER_SECTOR_POWER_SHARE_SW(NR Inter-Sector Power Sharing Switch), NR_HIGH_ORDER_MDLT_PWR_SHR_SW(NR High-Order Modulation Power Share Sw), NR_INTER_SPLIT_CELL_PWR_SHR_SW(NR Inter-Split-Cell Power Sharing Sw), NR_INTRA_SECTOR_POWER_SHARE_SW(NR Intra-Sector Power Sharing Switch), ST_UE_POWER_SHARE_SW(Speed Turbo UE Pwr Shr Sw), NR_UE_DIFF_POWER_SHARE_SW(Differentiated NR UE Power Sharing Sw), NR_SSB_POWER_SHARE_SW(NR SSB Power Sharing Switch), NR_PDCCH_POWER_SHARE_SW(NR PDCCH Power Sharing Switch), NR_MULTI_BAND_PWR_ADAPT_SCH_SW(NR Multi-Band Power Adapt Scheduling Sw), LNR_MULTI_BAND_PWR_ADPT_SCH_SW(LNR Multi-Band Pwr Adapt Sch Sw) | LTE_NR_DYN_POWER_SHARING_SW~0, LTE_NR_POWER_SHARING_OPT_SW~1, NR_DYN_POWER_SHARING_SW~2, NR_INTER_SECTOR_POWER_SHARE_SW~3, NR_HIGH_ORDER_MDLT_PWR_SHR_SW~4, NR_INTER_SPLIT_CELL_PWR_SHR_SW~7, NR_INTRA_SECTOR_POWER_SHARE_SW~8, ST_UE_POWER_SHARE_SW~9, NR_UE_DIFF_POWER_SHARE_SW~10, NR_SSB_POWER_SHARE_SW~11, NR_PDCCH_POWER_SHARE_SW~12, NR_MULTI_BAND_PWR_ADAPT_SCH_SW~13, LNR_MULTI_BAND_PWR_ADPT_SCH_SW~14 | None | LTE_NR_DYN_POWER_SHARING_SW, LTE_NR_POWER_SHARING_OPT_SW, NR_DYN_POWER_SHARING_SW, NR_INTER_SECTOR_POWER_SHARE_SW, NR_HIGH_ORDER_MDLT_PWR_SHR_SW, NR_INTER_SPLIT_CELL_PWR_SHR_SW, NR_INTRA_SECTOR_POWER_SHARE_SW, ST_UE_POWER_SHARE_SW, NR_UE_DIFF_POWER_SHARE_SW, NR_SSB_POWER_SHARE_SW, NR_PDCCH_POWER_SHARE_SW, NR_MULTI_BAND_PWR_ADAPT_SCH_SW, LNR_MULTI_BAND_PWR_ADPT_SCH_SW | LTE_NR_DYN_POWER_SHARING_SW:Off, LTE_NR_POWER_SHARING_OPT_SW:Off, NR_DYN_POWER_SHARING_SW:Off, NR_INTER_SECTOR_POWER_SHARE_SW:Off, NR_HIGH_ORDER_MDLT_PWR_SHR_SW:Off, NR_INTER_SPLIT_CELL_PWR_SHR_SW:Off, NR_INTRA_SECTOR_POWER_SHARE_SW:Off, ST_UE_POWER_SHARE_SW:Off, NR_UE_DIFF_POWER_SHARE_SW:Off, NR_SSB_POWER_SHARE_SW:Off, NR_PDCCH_POWER_SHARE_SW:Off, NR_MULTI_BAND_PWR_ADAPT_SCH_SW:Off, LNR_MULTI_BAND_PWR_ADPT_SCH_SW:Off | LTE_NR_DYN_POWER_SHARING_SW:Off, LTE_NR_POWER_SHARING_OPT_SW:On, NR_DYN_POWER_SHARING_SW:Off, NR_INTER_SECTOR_POWER_SHARE_SW:Off, NR_HIGH_ORDER_MDLT_PWR_SHR_SW:Off, NR_INTER_SPLIT_CELL_PWR_SHR_SW:Off, NR_INTRA_SECTOR_POWER_SHARE_SW:Off, ST_UE_POWER_SHARE_SW:Off, NR_UE_DIFF_POWER_SHARE_SW:Off, NR_SSB_POWER_SHARE_SW:Off, NR_PDCCH_POWER_SHARE_SW:Off, NR_MULTI_BAND_PWR_ADAPT_SCH_SW:Off, LNR_MULTI_BAND_PWR_ADPT_SCH_SW:Off | Radio Planning (Internal planning) | NRDUCellAlgoSwitch | -Configuration constraints: In an NRDUCellAlgoSwitch MO, if the LOW_JIT_HIGH_RELIAB_LEVEL2_SW option of HighReliabilitySwitch is selected, the NR_DYN_POWER_SHARING_SW and NR_MULTI_BAND_PWR_ADAPT_SCH_SW options of DynPowerSharingSwitch must be deselected. In an NRDUCellAlgoSwitch MO, if the ANY_OCCASION_PDCCH_SW option of LowLatencySwitch is selected, the NR_DYN_POWER_SHARING_SW and NR_MULTI_BAND_PWR_ADAPT_SCH_SW options of DynPowerSharingSwitch must be deselected. If the NR_INTER_SECTOR_POWER_SHARE_SW option of DynPowerSharingSwitch in an NRDUCellAlgoSwitch MO is deselected, the NR_HIGH_ORDER_MDLT_PWR_SHR_SW option of DynPowerSharingSwitch in the corresponding NRDUCellAlgoSwitch MO must be deselected. In an NRDUCellAlgoSwitch MO, if the NR_INTRA_SECTOR_POWER_SHARE_SW option of DynPowerSharingSwitch is selected, the NR_DYN_POWER_SHARING_SW and NR_MULTI_BAND_PWR_ADAPT_SCH_SW options of the same parameter must be deselected. In an NRDUCellAlgoSwitch MO, the NR_PDCCH_POWER_SHARE_SW option of DynPowerSharingSwitch can be selected only if the NR_INTER_SECTOR_POWER_SHARE_SW or NR_INTRA_SECTOR_POWER_SHARE_SW option of the same parameter is selected. In an NRDUCellAlgoSwitch MO, the NR_UE_DIFF_POWER_SHARE_SW option of DynPowerSharingSwitch can be selected only if the NR_INTER_SECTOR_POWER_SHARE_SW option of the same parameter is selected. In an NRDUCellAlgoSwitch MO, the NR_SSB_POWER_SHARE_SW option of DynPowerSharingSwitch can be selected only if the NR_INTER_SECTOR_POWER_SHARE_SW or NR_INTRA_SECTOR_POWER_SHARE_SW option of the same parameter is selected. In an NRDUCellAlgoSwitch MO, if the NR_INTRA_SECTOR_POWER_SHARE_SW option of DynPowerSharingSwitch is selected, the INTRA_GNB_DL_CS_CBF_SW and INTER_GNB_DL_CS_CBF_SW options of CompSwitch must be both deselected. In an NRDUCellAlgoSwitch MO, if the NR_INTRA_SECTOR_POWER_SHARE_SW option of DynPowerSharingSwitch is selected, the DL_QUICK_SCH_SW option of ServiceDiffSwitch must be deselected. In an NRDUCellAlgoSwitch MO, if the NR_SSB_POWER_SHARE_SW option of DynPowerSharingSwitch is selected, the SSB_UE_COMP_ALGO_SW option of AlgoCompatibilitySwitchExt must be deselected. | Read & Write | Yes | Cell | 1 | LTE_NR_DYN_POWER_SHARING_SW: Changing the setting of this option for an NR cell will cause the cell to automatically restart if the NR cell has its LTE and NR spectrum cloudification switch (the LTE_NR_FDD_SPCT_SHR_SW or LTE_NR_SDL_SPCT_SHR_SW option of the NRDUCellAlgoSwitch.SpectrumCloudSwitch parameter) turned on and shares a CPRI port with the LTE cell with which the NR cell shares spectrum. NR_DYN_POWER_SHARING_SW: Changing the setting of this option for an NR cell will cause the cell to automatically restart if the NR cell has its LTE and NR spectrum cloudification switch (the LTE_NR_FDD_SPCT_SHR_SW or LTE_NR_SDL_SPCT_SHR_SW option of the NRDUCellAlgoSwitch.SpectrumCloudSwitch parameter) turned on and shares a CPRI port with the LTE cell with which the NR cell shares spectrum. NR_INTER_SPLIT_CELL_PWR_SHR_SW: Changing the setting of this option for an NR cell will cause the cell and other cells in the split group to automatically restart if the NR cell has its LTE and NR spectrum cloudification switch (the LTE_NR_FDD_SPCT_SHR_SW or LTE_NR_SDL_SPCT_SHR_SW option of the NRDUCellAlgoSwitch.SpectrumCloudSwitch parameter) turned on and shares a CPRI port with the LTE cell with which the NR cell shares spectrum. | The parameter modification takes effect after the cell is automatically reset. | LTE_NR_DYN_POWER_SHARING_SW: If this option is selected, LTE and NR carriers share power with each other. If the NR carrier is benefiting from the LTE carrier, the user-perceived rates of all NR UEs increase. If the LTE carrier is benefiting from the NR carrier, the user-perceived rates of NR UEs decrease due to burst services. If this option is deselected, LTE and NR carriers no longer share power with each other. If the NR carrier was benefiting from the LTE carrier before this option is deselected, the user-perceived rates of all NR UEs cannot be maintained at the increased state after this option is deselected. If the LTE carrier was benefiting from the NR carrier before this option is deselected, the NR carrier can restore its power to the state before the sharing, after this option is deselected. LTE_NR_POWER_SHARING_OPT_SW: If this option is selected, the user-perceived rates on the NR side increase, but those on the LTE side may decrease. If this option is deselected, network performance is not affected. NR_DYN_POWER_SHARING_SW: If this option is selected, power is shared between NR carriers. The user-perceived rates of UEs served by the carrier receiving shared power increase, and the user-perceived rates of UEs served by the carrier sharing power decrease due to burst services. If this option is deselected, power sharing between NR carriers stops. If a carrier is receiving shared power before this option is deselected, the user-perceived rates of UEs served by the carrier cannot be maintained in the increased state after this option is deselected. If a carrier is sharing power before this option is deselected, the carrier can restore its power to the state before the sharing, after this option is deselected. NR_INTER_SECTOR_POWER_SHARE_SW: If this option is selected, power sharing between NR sectors is enabled. The user-perceived rate increases in the sector using the shared power, but the user-perceived rate decreases in the sector sharing its power when there are burst services. If this option is deselected, power sharing between NR sectors stops. The user-perceived rate cannot be maintained in the increased state in the sector that used the shared power before the option is deselected, but the power can be restored in the sector that shared its power before the option is deselected. NR_HIGH_ORDER_MDLT_PWR_SHR_SW: If this option is selected, the NR cell serving UEs for which high-order modulation is used will participate in power sharing. When this cell uses the shared power, the user-perceived rate will increase in the cell. When this cell shares its power, the user-perceived rate will decrease in the cell because of traffic bursts. If this option is deselected, the NR cell serving UEs for which high-order modulation is used will not participate in power sharing. The user-perceived rate cannot be maintained in the increased state if the cell used the shared power before this option is deselected, but the power can be restored if the cell shared its power before this option is deselected. NR_INTER_SPLIT_CELL_PWR_SHR_SW: If this option is selected, power sharing is enabled between split sectors. In this case, the user-perceived rates increase for UEs in the split sector receiving shared power but decrease (due to burst services) in the split sector sharing its power. If this option is deselected, power sharing between NR split sectors is disabled. The user-perceived rate cannot be maintained in the increased state if the split sector used the shared power before the option is deselected, but the power can be restored if the split sector shared its power before the option is deselected. NR_INTRA_SECTOR_POWER_SHARE_SW: If this option is selected, power sharing within an NR sector is enabled. In this case, the user-perceived rate increases for UEs in the sector. If this option is deselected, power sharing within an NR sector is disabled. The user-perceived rate cannot be maintained in the increased state if the sector was involved in power sharing before the option is deselected. ST_UE_POWER_SHARE_SW: If this option is selected, cells serving speed turbo UEs receive shared power but do not share their power. In this case, the downlink user-perceived rate increases for speed turbo UEs but may decrease for other UEs. If this option is deselected, network performance is not affected. NR_UE_DIFF_POWER_SHARE_SW: If this option is selected, differentiated power sharing policies are used among NR UEs, and the power sharing effect varies with UEs. If this option is deselected, network performance is not affected. NR_SSB_POWER_SHARE_SW: If this option is selected, NR SSB power sharing improves SSB coverage but may cause overshoot coverage. If this option is deselected, network performance is not affected. NR_PDCCH_POWER_SHARE_SW: If this option is selected, NR PDCCH power sharing improves PDCCH coverage. If this option is deselected, network performance is not affected. NR_MULTI_BAND_PWR_ADAPT_SCH_SW: If this option is selected, power adaptive scheduling is performed between multi-band NR carriers. The user-perceived rate increases for UEs served by the carrier whose power is increased by this function, but decreases for UEs served by the carrier whose power is decreased by this function due to burst services. If this option is deselected, the user-perceived rates of UEs served by these carriers are restored. LNR_MULTI_BAND_PWR_ADPT_SCH_SW: If this option is selected, the user-perceived rate increases for UEs served by the carrier whose power is increased by power adaptive scheduling, but decreases for UEs served by the carrier whose power is decreased by power adaptive scheduling due to burst services. If this option is deselected, the user-perceived rates of UEs are restored. | BTS3900: V100R016C10 BTS3900 5G: V100R016C10 BTS5900: V100R016C10 BTS5900 5G: V100R016C10 | Radio | N-TDD-FR1, N-FDD, N-SDL
NRDUCellAlgoSwitch | CommChnIntrfAvoidSwitch | Common Channel Interference Avoid Switch | BTS3900, BTS3900 5G, BTS5900, BTS5900 5G | MOD NRDUCELLALGOSWITCH LST NRDUCELLALGOSWITCH | Indicates whether to enable common channel interference avoidance functions. SSB_INTRF_AVOID_SW: Indicates whether to enable SSB interference avoidance. This option applies only to low-frequency TDD and FDD cells. PUCCH_INTRF_AVOID_SW: Indicates whether resources in the configured interference range are allocated to the PUCCH of a low-frequency TDD cell after the LTE and NR intra-frequency networking performance improvement function and manual configuration of uplink interference range of the external interference avoidance function are enabled. For an FDD cell, this option indicates whether resources in the configured interference range are allocated to the PUCCH of the cell after manual configuration of uplink interference range of the interference avoidance function is enabled. If this option is selected, resources in the configured interference range will not be allocated to the PUCCH. If this option is deselected, resources in the configured interference range can be allocated to the PUCCH. This option applies only to low-frequency TDD and FDD cells. SSB_STATIC_AVOID_SW: Indicates whether to enable SSB interference static avoidance. SSB interference static avoidance is enabled in the cell only if this option is selected. This option applies only to low-frequency TDD cells. INTER_FREQ_SSB_AVOID_SW: Indicates whether to enable inter-frequency SSB interference avoidance. If this option is selected, the serving cell performs SSB interference avoidance. If this option is deselected, inter-frequency SSB interference avoidance is disabled. This option applies only to low-frequency TDD and FDD cells. INTRA_FREQ_SSB_AVOID_ENH_SW: Indicates whether to enable enhanced intra-frequency SSB interference avoidance. If this option is selected, the serving cell performs SSB interference avoidance when intra-frequency cell SSB interference exists. If this option is deselected, enhanced intra-frequency SSB interference avoidance is disabled. This option applies only to low-frequency TDD and FDD cells. INTER_FREQ_SSB_AVOID_ENH_SW: Indicates whether to enable enhanced inter-frequency SSB interference avoidance. If this option is selected, the serving cell performs SSB interference avoidance when inter-frequency cell SSB interference exists. If this option is deselected, enhanced inter-frequency SSB interference avoidance is disabled. This option applies only to low-frequency TDD and FDD cells. INTRA_FREQ_CSIRS_AVOID_SW: Indicates whether to enable intra-frequency CSI-RS interference avoidance. If this option is selected, the serving cell performs CSI-RS interference avoidance when intra-frequency cell CSI-RS interference exists. If this option is deselected, intra-frequency CSI-RS interference avoidance is disabled. This option applies only to low-frequency TDD and FDD cells. INTER_FREQ_CSIRS_AVOID_SW: Indicates whether to enable inter-frequency CSI-RS interference avoidance. If this option is selected, the serving cell performs CSI-RS interference avoidance when inter-frequency cell CSI-RS interference exists. If this option is deselected, inter-frequency CSI-RS interference avoidance is disabled. This option applies only to low-frequency TDD and FDD cells. UL_ACCESS_INTRF_AVOID_SW: Indicates whether to enable uplink interference avoidance during access. This function enables the interference range to be avoided in the scheduling of identified uplink signaling during access. This function is enabled only if this option is selected. This option applies only to FDD. PUCCH_INTRF_AVOID_ENH_SW: Indicates whether to enable PUCCH interference avoidance enhancement. If this option is deselected, this function does not take effect. If this option is selected, this function takes effect. In scenarios with severe interference, the interference range is automatically avoided during PUCCH resource allocation. This option applies only to FDD cells and takes effect only when the PUCCH_INTRF_AVOID_SW option of the NRDUCellAlgoSwitch.CommChnIntrfAvoidSwitch parameter is selected. CFG_SSB_RMSI_INTRF_AVOID_SW: Indicates whether to enable configuration-based SSB and RMSI interference avoidance. This function is enabled only if this option is selected. This function performs SSB and RMSI interference avoidance based on manually configured time-frequency domain information in the cell. This option applies to low-frequency TDD and FDD cells. BI_CARRIER_UE_BWP_FALLBACK_SW: Indicates whether to enable UE BWP fallback in a minor cell of Bi-Carrier. If this option is selected, this function is enabled when the local cell is a minor cell. If this option is deselected, this function is disabled. This option applies only to low-frequency TDD 64T64R, 32T32R, 8T8R, 4T4R, 2T2R, and 1T1R cells. INTRA_FREQ_SSB_INTRF_AVOID_SW: Indicates whether to enable intra-frequency SSB interference avoidance. If this option is selected, the serving cell performs avoidance of SSB interference from all its neighboring cells when intra-frequency SSB interference exists. If this option is deselected, intra-frequency SSB interference avoidance is disabled. This option applies only to low-frequency TDD and FDD cells. | NO | NO | NO | None | None | Bit Field Type | SSB_INTRF_AVOID_SW(SSB Interference Avoidance Switch), PUCCH_INTRF_AVOID_SW(PUCCH Interference Avoidance Switch), SSB_STATIC_AVOID_SW(SSB Static Avoidance Switch), INTER_FREQ_SSB_AVOID_SW(Inter-Freq SSB Intrf Avoid Sw), INTRA_FREQ_SSB_AVOID_ENH_SW(Intra-Freq SSB Intrf Avoid Enh Sw), INTER_FREQ_SSB_AVOID_ENH_SW(Inter-Freq SSB Intrf Avoid Enh Sw), INTRA_FREQ_CSIRS_AVOID_SW(Intra-Freq CSI-RS Intrf Avoid Sw), INTER_FREQ_CSIRS_AVOID_SW(Inter-Freq CSI-RS Intrf Avoid Sw), UL_ACCESS_INTRF_AVOID_SW(Uplink Access Interference Avoid Sw), PUCCH_INTRF_AVOID_ENH_SW(PUCCH Interference Avoid Enh Switch), CFG_SSB_RMSI_INTRF_AVOID_SW(CFG-based SSB and RMSI Intrf Avoid Sw), BI_CARRIER_UE_BWP_FALLBACK_SW(Bi-Carrier UE BWP Fallback Switch), INTRA_FREQ_SSB_INTRF_AVOID_SW(Intra-Freq SSB Intrf Avoid Sw) | SSB_INTRF_AVOID_SW~0, PUCCH_INTRF_AVOID_SW~2, SSB_STATIC_AVOID_SW~3, INTER_FREQ_SSB_AVOID_SW~4, INTRA_FREQ_SSB_AVOID_ENH_SW~5, INTER_FREQ_SSB_AVOID_ENH_SW~6, INTRA_FREQ_CSIRS_AVOID_SW~7, INTER_FREQ_CSIRS_AVOID_SW~8, UL_ACCESS_INTRF_AVOID_SW~9, PUCCH_INTRF_AVOID_ENH_SW~10, CFG_SSB_RMSI_INTRF_AVOID_SW~11, BI_CARRIER_UE_BWP_FALLBACK_SW~12, INTRA_FREQ_SSB_INTRF_AVOID_SW~13 | None | SSB_INTRF_AVOID_SW, PUCCH_INTRF_AVOID_SW, SSB_STATIC_AVOID_SW, INTER_FREQ_SSB_AVOID_SW, INTRA_FREQ_SSB_AVOID_ENH_SW, INTER_FREQ_SSB_AVOID_ENH_SW, INTRA_FREQ_CSIRS_AVOID_SW, INTER_FREQ_CSIRS_AVOID_SW, UL_ACCESS_INTRF_AVOID_SW, PUCCH_INTRF_AVOID_ENH_SW, CFG_SSB_RMSI_INTRF_AVOID_SW, BI_CARRIER_UE_BWP_FALLBACK_SW, INTRA_FREQ_SSB_INTRF_AVOID_SW | SSB_INTRF_AVOID_SW:Off, PUCCH_INTRF_AVOID_SW:Off, SSB_STATIC_AVOID_SW:Off, INTER_FREQ_SSB_AVOID_SW:Off, INTRA_FREQ_SSB_AVOID_ENH_SW:Off, INTER_FREQ_SSB_AVOID_ENH_SW:Off, INTRA_FREQ_CSIRS_AVOID_SW:Off, INTER_FREQ_CSIRS_AVOID_SW:Off, UL_ACCESS_INTRF_AVOID_SW:Off, PUCCH_INTRF_AVOID_ENH_SW:Off, CFG_SSB_RMSI_INTRF_AVOID_SW:Off, BI_CARRIER_UE_BWP_FALLBACK_SW:Off, INTRA_FREQ_SSB_INTRF_AVOID_SW:Off | SSB_INTRF_AVOID_SW:On, PUCCH_INTRF_AVOID_SW:Off, SSB_STATIC_AVOID_SW:Off, INTER_FREQ_SSB_AVOID_SW:Off, INTRA_FREQ_SSB_AVOID_ENH_SW:On, INTER_FREQ_SSB_AVOID_ENH_SW:Off, INTRA_FREQ_CSIRS_AVOID_SW:On, INTER_FREQ_CSIRS_AVOID_SW:Off, UL_ACCESS_INTRF_AVOID_SW:On, PUCCH_INTRF_AVOID_ENH_SW:Off, CFG_SSB_RMSI_INTRF_AVOID_SW:Off, BI_CARRIER_UE_BWP_FALLBACK_SW:On, INTRA_FREQ_SSB_INTRF_AVOID_SW:On | Default/Recommended Value | NRDUCellAlgoSwitch | None | Read & Write | Yes | Cell | 1 minute | PUCCH_INTRF_AVOID_SW: Changing the setting of this option will cause the cell to automatically restart. INTRA_FREQ_SSB_AVOID_ENH_SW: Changing the setting of this option will cause the cell to automatically restart. If the cell is configured to be activated and the allocated value of the relevant license is less than required, selecting this option will fail or cause a cell setup failure. INTER_FREQ_SSB_AVOID_ENH_SW: Changing the setting of this option will cause the cell to automatically restart. If the cell is configured to be activated and the allocated value of the relevant license is less than required, selecting this option will fail or cause a cell setup failure. INTRA_FREQ_CSIRS_AVOID_SW: Changing the setting of this option will cause the cell to automatically restart. If the cell is configured to be activated and the allocated value of the relevant license is less than required, selecting this option will fail or cause a cell setup failure. INTER_FREQ_CSIRS_AVOID_SW: Changing the setting of this option will cause the cell to automatically restart. If the cell is configured to be activated and the allocated value of the relevant license is less than required, selecting this option will fail or cause a cell setup failure. PUCCH_INTRF_AVOID_ENH_SW: Changing the setting of this option will cause the cell to automatically restart. | The parameter modification takes effect after the cell is automatically reset. | SSB_INTRF_AVOID_SW: If this option is selected and intra-frequency cell SSB interference exists, the serving cell performs SSB interference avoidance, increasing the average downlink user-perceived rate of UEs in the local cell. If this option is deselected, network performance is not affected. PUCCH_INTRF_AVOID_SW: When there is no or little interference, deselecting this option has no impact on network performance, and selecting this option decreases the single-UE uplink peak rate. When there is interference, deselecting this option increases the interference to the PUCCH and the single-UE uplink peak rate, and selecting this option results in the opposite effects. SSB_STATIC_AVOID_SW: If this option is selected and intra-frequency cell SSB interference exists, the average downlink user-perceived rate of UEs increases in the local cell. If this option is deselected, network performance is not affected. INTER_FREQ_SSB_AVOID_SW: If this option is selected and inter-frequency cell SSB interference exists, the average downlink user-perceived rate increases in the serving cell. If this option is deselected, network performance is not affected. INTRA_FREQ_SSB_AVOID_ENH_SW: If this option is selected and intra-frequency cell SSB interference exists, the average downlink user-perceived rate of UEs increases in the serving cell. If this option is deselected, network performance is not affected. INTER_FREQ_SSB_AVOID_ENH_SW: If this option is selected and inter-frequency cell SSB interference exists, the average downlink user-perceived rate of UEs increases in the serving cell. If this option is deselected, network performance is not affected. INTRA_FREQ_CSIRS_AVOID_SW: If this option is selected and intra-frequency cell CSI-RS interference exists, the average downlink user-perceived rate of UEs increases in the serving cell. If this option is deselected, network performance is not affected. INTER_FREQ_CSIRS_AVOID_SW: If this option is selected and inter-frequency cell CSI-RS interference exists, the average downlink user-perceived rate of UEs increases in the serving cell. If this option is deselected, network performance is not affected. UL_ACCESS_INTRF_AVOID_SW: If this option is selected in scenarios with interference, the access success rate increases. If this option is deselected, network performance is not affected. PUCCH_INTRF_AVOID_ENH_SW: When there is no or little interference, deselecting this option has no impact on network performance, and selecting this option decreases the uplink cell throughput. In scenarios with strong interference, the impacts are as follows: If this option is deselected, resources are preferentially allocated to the PUSCH. This raises the interference to the PUCCH but increases the uplink cell throughput. If this option is selected, resources are preferentially allocated to the PUCCH. This reduces the interference to the PUCCH, but decreases the uplink cell throughput because PUSCH resources are not guaranteed. CFG_SSB_RMSI_INTRF_AVOID_SW: If this option is selected for a cell that experiences SSB interference from inter-frequency low-speed cells, the downlink user-perceived rate increases in this cell when the time-frequency domain positions configured for SSB and RMSI interference avoidance are consistent with the actual interference positions in this cell, but the rate decreases in the case of inconsistency. If this option is deselected, network performance is not affected. BI_CARRIER_UE_BWP_FALLBACK_SW: If this option is selected and SRS interference is severe in the overlapping spectrum, the SRS interference to UEs in the major cell in the Bi-Carrier group can be reduced, increasing the downlink throughput of these UEs. If this option is deselected, network performance is not affected. INTRA_FREQ_SSB_INTRF_AVOID_SW: If this option is selected and intra-frequency SSB interference exists, the serving cell performs avoidance of SSB interference from all its neighboring cells, increasing the average downlink user-perceived rate in the serving cell. If this option is deselected, network performance is not affected. | BTS3900: V100R016C10 BTS3900 5G: V100R016C10 BTS5900: V100R016C10 BTS5900 5G: V100R016C10 | Radio | N-TDD-FR1, N-FDD
NRDUCellAlgoSwitch | VmimoSwitch | VMIMO Switch | BTS3900, BTS3900 5G, BTS5900, BTS5900 5G | MOD NRDUCELLALGOSWITCH LST NRDUCELLALGOSWITCH | Indicates whether to enable virtual MIMO. Virtual MIMO is enabled only if this parameter is set to ON. This parameter applies only to low-frequency TDD/FDD LampSite cells, low-frequency TDD/FDD macro 4T4R cells served by two combined 2T2R RF modules, and low-frequency TDD/FDD macro 2T2R cells. | NO | NO | NO | None | None | Enumeration Type | OFF(Off), ON(On) | OFF~0, ON~1 | None | OFF, ON | OFF(Off) | OFF(Off) | Radio Planning (Internal planning) | NRDUCellAlgoSwitch | -Configuration constraints: In an NRDUCellAlgoSwitch MO, if the RF_SHUTDOWN_SW option of PowerSavingSwitch is selected, VmimoSwitch must be set to OFF. In an NRDUCellAlgoSwitch MO, if VmimoSwitch is set to ON, both the LTE_NR_UL_SPECTRUM_SHARING_SW and LTE_NR_FDD_SPCT_SHR_SW options of SpectrumCloudSwitch must be deselected. In an NRDUCellAlgoSwitch MO, if the DM_MIMO_SERVICE_SWITCH option of DmMimoSwitch is selected, VmimoSwitch must be set to OFF. In an NRDUCellAlgoSwitch MO, if the D_MIMO_SERVICE_SWITCH option of DmMimoSwitch is selected, VmimoSwitch must be set to OFF. In an NRDUCellAlgoSwitch MO, if VmimoSwitch is set to ON, the RIM_ADAPT_AVOID_SW and RIM_ADAPT_AVOID_ENH_SW options of RimAlgoSwitch must be deselected. In an NRDUCellAlgoSwitch MO, the INTER_GNB_DL_JT_SW option of CompSwitch can be selected only if VmimoSwitch is set to OFF. In an NRDUCellAlgoSwitch MO, if the HR_2T_WEIGHT_SW option of BeamOptSwitch is selected, VmimoSwitch must be set to OFF. | Read & Write | Yes | Cell | 1 minute | Modification of this parameter will cause the cell to automatically restart. | The parameter modification takes effect after the cell is automatically reset. | If this switch is turned on, the user-perceived data rate in the overlapping area increases. If this switch is turned off, network performance is not affected. | BTS3900: V100R016C10 BTS3900 5G: V100R016C10 BTS5900: V100R016C10 BTS5900 5G: V100R016C10 | Radio | N-TDD-FR1, N-FDD
NRDUCellAlgoSwitch | BwpConfigPolicySwitch | BWP Configuration Policy Switch | BTS3900, BTS3900 5G, BTS5900, BTS5900 5G | MOD NRDUCELLALGOSWITCH LST NRDUCELLALGOSWITCH | Indicates the BWP configuration policy switches. INIT_BWP_FULL_BW_SW: Indicates whether to configure the full-bandwidth initial BWP for UEs in the cell. LNR_SPCT_SHR_BWP0_FULL_BW_SW: Indicates whether to configure full bandwidth for NR BWP0 when LTE TDD and NR spectrum sharing is enabled. If this option is selected, full bandwidth is configured for NR BWP0. If this option is deselected, NR-dedicated spectrum is configured for NR BWP0. This option takes effect only when the LTE_NR_TDD_SPCT_SHR_SW option of the NRDUCellAlgoSwitch.SpectrumCloudSwitch parameter is selected. This option applies only to low-frequency TDD. BWP0_DL_FULL_BW_SW: Indicates whether to configure downlink full bandwidth for NR BWP0 in hybrid DSS scenarios. If this option is selected, full bandwidth is configured in the downlink and NR-dedicated spectrum is configured in the uplink for NR BWP0. If this option is deselected, NR-dedicated spectrum is configured in both the uplink and downlink for NR BWP0. This option takes effect only when the INIT_BWP_FULL_BW_SW option of the NRDUCellAlgoSwitch.BwpConfigPolicySwitch parameter is selected. This option applies only to FDD. | NO | NO | NO | MRFD-171261 | Hybrid DSS Based on Asymmetric Bandwidth(NR) | Bit Field Type | INIT_BWP_FULL_BW_SW(Initial BWP Full Bandwidth Switch), LNR_SPCT_SHR_BWP0_FULL_BW_SW(LNR Spct Sharing NR BWP0 Full BW Switch), BWP0_DL_FULL_BW_SW(BWP0 Downlink Full Bandwidth Switch) | INIT_BWP_FULL_BW_SW~0, LNR_SPCT_SHR_BWP0_FULL_BW_SW~1, BWP0_DL_FULL_BW_SW~2 | None | INIT_BWP_FULL_BW_SW, LNR_SPCT_SHR_BWP0_FULL_BW_SW, BWP0_DL_FULL_BW_SW | INIT_BWP_FULL_BW_SW:On, LNR_SPCT_SHR_BWP0_FULL_BW_SW:Off, BWP0_DL_FULL_BW_SW:Off | INIT_BWP_FULL_BW_SW:On, LNR_SPCT_SHR_BWP0_FULL_BW_SW:Off, BWP0_DL_FULL_BW_SW:Off | N/A | NRDUCellAlgoSwitch | -Configuration constraints: In an NRDUCellAlgoSwitch MO, the BWP0_DL_FULL_BW_SW option of BwpConfigPolicySwitch can be selected only if the INIT_BWP_FULL_BW_SW option of the same parameter is selected. | Read & Write | Yes | Cell | 1 minute | INIT_BWP_FULL_BW_SW: Changing the setting of this option will cause the cell to automatically restart. LNR_SPCT_SHR_BWP0_FULL_BW_SW: Changing the setting of this option will cause the cell to automatically restart. In addition, before changing this option setting, modify the eNodeB parameters CellRbReserve.RbRsvStartIndex and CellRbReserve.RbRsvEndIndex for the LTE cell in the same spectrum sharing group as the NR cell, to ensure successful negotiation between the eNodeB and the gNodeB. Otherwise, NR cell setup fails. BWP0_DL_FULL_BW_SW: Changing the setting of this option will cause the cell to automatically restart. | The parameter modification takes effect after the cell is automatically reset. | INIT_BWP_FULL_BW_SW: If this option is selected, the base station configures the full-bandwidth initial BWP for all UEs in the cell using SIB1. This increases the number of available frequency-domain resources for UEs accessing the network and the number of consecutive uplink RBs. In heavy-load scenarios, the access success rate and uplink throughput increase. If this option is deselected, the base station configures initial BWP specified in CORESET#0 for all UEs. This decreases the number of available frequency-domain resources for UEs accessing the network. In heavy-load scenarios, the access success rate and uplink throughput decrease. LNR_SPCT_SHR_BWP0_FULL_BW_SW: If this option is selected, the base station configures an initial BWP that is equal to the NR full bandwidth for UEs when LTE TDD and NR spectrum sharing is enabled. This increases the available frequency-domain resources for UE access, the access success rate in heavy-load scenarios, and the uplink peak rate. If this option is deselected and the INIT_BWP_FULL_BW_SW option is selected, the base station configures an initial BWP that is equal to the NR-dedicated spectrum for UEs when LTE TDD and NR spectrum sharing is enabled. If the INIT_BWP_FULL_BW_SW option is deselected, the base station configures an initial BWP with the bandwidth specified by CORESET#0 for UEs. In this case, the number of frequency-domain resources available for UE access decreases. In heavy-load scenarios, the UE access success rate and uplink peak rate decrease. BWP0_DL_FULL_BW_SW: If this option is selected in hybrid DSS scenarios, the base station configures full bandwidth in the downlink and NR-dedicated spectrum in the uplink for the initial BWP through SIB1. As a result, the available frequency-domain resources increase for admitted UEs, and the access success rate increases in heavy-load scenarios. If this option is deselected, network performance is not affected. | BTS3900: V100R016C10 BTS3900 5G: V100R016C10 BTS5900: V100R016C10 BTS5900 5G: V100R016C10 | Radio | N
NRDUCellAlgoSwitch | MultiTrsMeasSwitch | Multi-TRS Measurement Switch | BTS3900, BTS3900 5G, BTS5900, BTS5900 5G | MOD NRDUCELLALGOSWITCH LST NRDUCELLALGOSWITCH | Indicates whether to enable measurement of multiple sets of TRSs. If this parameter is set to ON, a UE capable of measuring multiple sets of TRSs can measure multiple sets of TRSs at the same time. If this parameter is set to OFF, the UE can measure only one set of TRSs at a time. This parameter applies only to TDD, FDD, and SDL. | NO | NO | NO | FOFD-030207 | High-speed Railway Superior Experience | Enumeration Type | OFF(Off), ON(On) | OFF~0, ON~1 | None | OFF, ON | OFF(Off) | OFF(Off) | N/A | NRDUCellAlgoSwitch | None | Read & Write | No (And no impact on the UE in idle mode) | N/A | N/A | None | The parameter modification takes effect immediately. | If this parameter is set to ON, a UE can measure multiple sets of TRSs at the same time, improving user experience in high-speed mobility scenarios. If this parameter is set to OFF, network performance is not affected. | BTS3900: V100R017C00 BTS3900 5G: V100R017C00 BTS5900: V100R017C00 BTS5900 5G: V100R017C00 | Radio | N-TDD, N-FDD, N-SDL
NRDUCellAlgoSwitch | IndoorOutdoorCooperateSw | Indoor Outdoor Cooperate Switch | BTS3900, BTS3900 5G, BTS5900, BTS5900 5G | MOD NRDUCELLALGOSWITCH LST NRDUCELLALGOSWITCH | Indicates whether to enable coordination between indoor and outdoor cells. INDOOR_INTRF_AVOID_SW: Indicates whether an indoor cell performs interference avoidance. If this option is selected, the indoor cell proactively obtains the scheduling information about strong neighboring cells for interference avoidance. If this option is deselected, the indoor cell does not perform the avoidance. This option applies only to low-frequency TDD and FDD cells. INDOOR_INTRF_AVOID_ENH_SW: Indicates whether an indoor cell performs enhanced interference avoidance. If this option is selected, the indoor cell performs enhanced interference avoidance, that is, it can proactively obtain more scheduling information about strong neighboring cells. If this option is deselected, the indoor cell does not perform the avoidance. This option applies only to low-frequency TDD and FDD cells. INDOOR_BIG_EVENT_EXP_IMP_SW: Indicates whether to enable user experience improvement in indoor big-event scenarios. If this option is selected, the function of improving user experience in indoor big events is enabled. That is, the procedure for avoiding interference from outdoor cells to indoor UEs is triggered in big events. If this option is deselected, the function of improving user experience in indoor big events is disabled. This function applies only to low-frequency TDD cells. | NO | NO | NO | FOFD-051210 | Coordinated Interference Management | Bit Field Type | INDOOR_INTRF_AVOID_SW(Indoor Interference Avoidance Switch), INDOOR_INTRF_AVOID_ENH_SW(Indoor Interference Avoidance Enh Sw), INDOOR_BIG_EVENT_EXP_IMP_SW(Indoor Big Event User Exp Improve Sw) | INDOOR_INTRF_AVOID_SW~0, INDOOR_INTRF_AVOID_ENH_SW~1, INDOOR_BIG_EVENT_EXP_IMP_SW~2 | None | INDOOR_INTRF_AVOID_SW, INDOOR_INTRF_AVOID_ENH_SW, INDOOR_BIG_EVENT_EXP_IMP_SW | INDOOR_INTRF_AVOID_SW:Off, INDOOR_INTRF_AVOID_ENH_SW:Off, INDOOR_BIG_EVENT_EXP_IMP_SW:Off | INDOOR_INTRF_AVOID_SW: On is recommended in indoor non-contiguous networking scenarios, and Off is recommended in other scenarios. INDOOR_INTRF_AVOID_ENH_SW: On is recommended in indoor non-contiguous networking scenarios, and Off is recommended in other scenarios. INDOOR_BIG_EVENT_EXP_IMP_SW:Off | Default/Recommended Value | NRDUCellAlgoSwitch | None | Read & Write | No (And no impact on the UE in idle mode) | N/A | N/A | None | The parameter modification takes effect immediately. | INDOOR_INTRF_AVOID_SW: If this option is selected, the indoor cell performs interference avoidance when there is interference between indoor and outdoor intra-frequency cells. This increases the average downlink user-perceived rate of indoor UEs. If this option is deselected, network performance is not affected. INDOOR_INTRF_AVOID_ENH_SW: If this option is selected, the indoor cell performs interference avoidance when there is interference between indoor and outdoor intra-frequency cells. This increases the average downlink user-perceived rate of indoor UEs. If this option is deselected, network performance is not affected. INDOOR_BIG_EVENT_EXP_IMP_SW: If this option is selected, user experience improves in indoor cells but deteriorates in outdoor cells in big-event scenarios. If this option is deselected, network performance is not affected. | BTS3900: V100R017C00 BTS3900 5G: V100R017C00 BTS5900: V100R017C00 BTS5900 5G: V100R017C00 | Radio | N-TDD-FR1, N-FDD
NRDUCellAlgoSwitch | CoordTrsResourceSwitch | Coordination TRS Resource Switch | BTS3900, BTS3900 5G, BTS5900, BTS5900 5G | MOD NRDUCELLALGOSWITCH LST NRDUCELLALGOSWITCH | Indicates whether to enable functions related to coordinated TRS resource configuration. JT_TRS_RES_SW: Indicates the configuration of coordinated TRS resources in joint transmission mode. If this option is selected, UEs engaged in intra-base-station joint transmission use one set of coordinated TRS resources for joint TRS measurement. If this option is deselected for a TDD cell, such UEs in the cell use one out of two sets of coordinated TRS resources for joint TRS measurement. If this option is deselected for an FDD cell, such UEs in the cell perform joint TRS measurement using the coordinated TRS resources allocated according to the setting of the JT_TRS_ALIGNMENT_SW option. This option applies only to low-frequency TDD and FDD. JT_TRS_ALIGNMENT_SW: Indicates whether to enable coordinated TRS resource alignment in joint transmission mode. If this option is selected, UEs engaged in intra-base-station joint transmission use a single fixed set of TRS resources for joint TRS measurement. If this option is deselected, such UEs in the cell use one out of two sets of coordinated TRS resources for joint TRS measurement. This option applies only to FDD. | NO | NO | NO | FOFD-030204 FOFD-070203 FOFD-080253 | CoMP Coordinated Massive MIMO (Co-MM) Distributed MIMO (NR FDD) | Bit Field Type | JT_TRS_RES_SW(Joint Transmission TRS Resource Switch), JT_TRS_ALIGNMENT_SW(Joint Transmission TRS Alignment Switch) | JT_TRS_RES_SW~0, JT_TRS_ALIGNMENT_SW~1 | None | JT_TRS_RES_SW, JT_TRS_ALIGNMENT_SW | JT_TRS_RES_SW:Off, JT_TRS_ALIGNMENT_SW:Off | JT_TRS_RES_SW: On if inter-base-station DL CoMP is required on the live network; Off in other scenarios JT_TRS_ALIGNMENT_SW:On | Radio Planning (Internal planning) | NRDUCellAlgoSwitch | -Configuration constraints: In an NRDUCellAlgoSwitch MO, if the INTER_GNB_DL_JT_SW option of CompSwitch is selected, the JT_TRS_RES_SW option of CoordTrsResourceSwitch must be selected. | Read & Write | Yes | Cell | 1 minute | JT_TRS_RES_SW: Changing the setting of this option will cause the low-frequency TDD or FDD cell to automatically restart. JT_TRS_ALIGNMENT_SW: Changing the setting of this option will cause the FDD cell to automatically restart. | The parameter modification takes effect after the cell is automatically reset. | JT_TRS_RES_SW: If this option is deselected for a TDD cell, network performance is not affected. If this option is deselected for an FDD cell, the interference on TRS resources for UEs engaged in intra-base-station joint transmission varies with the fixed coordinated TRS resources. If this option is selected, the interference on TRS resources increases for UEs engaged in intra-base-station joint transmission, and the average throughput of such UEs decreases. JT_TRS_ALIGNMENT_SW: If this option is deselected, network performance is not affected. If this option is selected, more PDSCH resources are available for UEs engaged in intra-base-station joint transmission, and the downlink throughput of these UEs increases. As the time-frequency positions of TRSs from the neighboring base station are the same as those of TRSs from the local base station, the interference increases and the TRS demodulation performance deteriorates. | BTS3900: V100R017C00 BTS3900 5G: V100R017C00 BTS5900: V100R017C00 BTS5900 5G: V100R017C00 | Radio | N-TDD-FR1, N-FDD
NRDUCellAlgoSwitch | NsaTdmPatternTypeStrategy | NSA TDM Pattern Type Strategy | BTS3900, BTS3900 5G, BTS5900, BTS5900 5G | MOD NRDUCELLALGOSWITCH LST NRDUCELLALGOSWITCH | Indicates the uplink priority policy for LTE and NR when TDM takes effect in EN-DC LTE FDD+NR FDD networking. This parameter applies only to NR FDD. | NO | NO | NO | MRFD-131162 | NSA Networking based on EPC (NR) | Enumeration Type | NR_UL_PREFERRED(NR Uplink Preferred), LTE_UL_PREFERRED(LTE Uplink Preferred) | NR_UL_PREFERRED~0, LTE_UL_PREFERRED~1 | None | NR_UL_PREFERRED, LTE_UL_PREFERRED | NR_UL_PREFERRED(NR Uplink Preferred) | None | Radio Planning (Internal planning) | NRDUCellAlgoSwitch | None | Read & Write | No (And no impact on the UE in idle mode) | N/A | N/A | None | The parameter modification takes effect immediately. | If this parameter is set to LTE_UL_PREFERRED, a TDM pattern that preferentially guarantees LTE uplink subframes is selected, which increases the LTE uplink throughput. On the NR side, PUCCH format 3 or 4 is always used, decreasing the cell uplink throughput. If this parameter is set to NR_UL_PREFERRED, a TDM pattern that preferentially guarantees NR uplink subframes is selected, which increases the NR uplink throughput. In this case, PUCCH format 1 is used on the NR side. | BTS3900: V100R017C00 BTS3900 5G: V100R017C00 BTS5900: V100R017C00 BTS5900 5G: V100R017C00 | Radio | N-FDD
NRDUCellAlgoSwitch | DmMimoSwitch | Distributed MIMO Switch | BTS3900, BTS3900 5G, BTS5900, BTS5900 5G | MOD NRDUCELLALGOSWITCH LST NRDUCELLALGOSWITCH | Indicates whether to enable functions related to distributed massive MIMO and distributed MIMO. DM_MIMO_SERVICE_SWITCH: Indicates whether to enable distributed massive MIMO. If this option is selected, distributed massive MIMO is enabled and distributed massive MIMO cells can be set up. If this option is deselected, distributed massive MIMO is disabled and only non-massive-MIMO cells can be set up. This option applies only to low-frequency TDD, FDD, and SUL. DM_MIMO_DL_BEAM_SELECT_SWITCH: Indicates whether to enable downlink beam selection for distributed massive MIMO. If this option is selected, downlink beam selection for distributed massive MIMO is enabled. The base station selects the optimal downlink transmission beam for a UE based on the RSRP values of beams in a high-load distributed massive MIMO cell. If this option is deselected, this function is disabled. The base station does not select the optimal downlink transmission beam for a UE and all antennas are used for downlink transmission. This option applies only to low-frequency TDD. DM_MIMO_DL_MU_SCH_OPT_SWITCH: Indicates whether to enable downlink MU-MIMO scheduling optimization for distributed massive MIMO. If this option is selected, this function is enabled, preferentially selecting UEs with small mutual interference for pairing. If this option is deselected, this function is disabled. This option applies only to low-frequency TDD cells. D_MIMO_SERVICE_SWITCH: Indicates whether to enable distributed MIMO. This function is enabled only if this option is selected. This option applies only to TDD and FDD cells. FREQ_DOMAIN_PWR_CTRL_SWITCH: Indicates whether to enable frequency-domain power control for distributed massive MIMO and distributed MIMO. If this option is selected, the function is enabled, providing differentiated frequency-domain power control for UEs in the downlink and increasing the SINR of UEs. If this option is deselected, the function is disabled. This option applies only to low-frequency TDD. DM_MIMO_PDCCH_BEAM_OPT_SWITCH: Indicates whether to enable distributed massive MIMO PDCCH beam optimization. This function is enabled only if this option is selected. This option applies only to low-frequency TDD and FDD cells. DEBF_SWITCH: Indicates whether to enable distributed beamforming (also called DEBF) for distributed massive MIMO and distributed MIMO. This function is enabled only if this option is selected. It is used to improve the power balance between the downlink channels of UEs and increase the SINR of UEs. This option applies only to low-frequency TDD. FIRST_PKT_EXP_IMPROVE_SW: Indicates whether to enable the first-packet experience improvement function. This function is enabled only if this option is selected. It allows the first packet with a large amount of data in the buffer to be scheduled in slots with more resources. This option applies only to low-frequency TDD cells and takes effect only when the DM_MIMO_SERVICE_SWITCH option of the NRDUCellAlgoSwitch.DmMimoSwitch parameter is selected. DM_MIMO_INTER_RRU_CHN_CALIB_SW: Indicates whether to enable inter-RRU channel calibration for distributed massive MIMO. This option takes effect only when the DM_MIMO_SERVICE_SWITCH option of the NRDUCellAlgoSwitch.DmMimoSwitch parameter is selected. This option applies only to low-frequency TDD cells served by macro base stations. DM_MIMO_TRP_SEL_WEIGHT_SW: Indicates whether to enable the TRP weight selection function in a distributed massive MIMO cell. If this option is deselected, this function is disabled. If this option is selected, this function is enabled, and different TRPs and weights are selected based on the UE location (edge or center), increasing the downlink user-perceived rate in the cell. This option applies only to low-frequency TDD cells. DM_MIMO_PDCCH_TRP_TRANS_SW: Indicates whether to enable TRP-level PDCCH transmission in a distributed massive MIMO cell. This function is enabled only if this option is selected. This function allows the use of all antennas of the optimal TRP for PDCCH transmission. This option applies only to low-frequency TDD. DL_MU_MIMO_TRP_SEL_SW: Indicates whether to enable TRP selection for downlink MU-MIMO. This function is enabled only if this option is selected. With this function, the base station selects TRPs with better SRS SINR measurement results for downlink data transmission to paired UEs, increasing the downlink user-perceived rates of cell-edge UEs. This option applies only to low-frequency TDD cells. DM_MIMO_PUSCH_BEAM_OPT_SWITCH: Indicates whether to enable PUSCH beam optimization for distributed massive MIMO. If this option is deselected, this function is disabled. If this option is selected, PUSCH beam optimization is enabled to increase the number of beams for PUSCH demodulation in the uplink, improving the uplink user-perceived rate. This option applies only to low-frequency TDD LampSite. DM_MIMO_UL_BEAM_BOOST_SWITCH: Indicates whether to enable uplink beam boosting for distributed massive MIMO. If this option is selected, uplink beam boosting is enabled. In this case, the base station optimizes the directions of uplink receive beams and fully utilizes the uplink beamforming capability of the antenna array, improving the RSRP of the optimal beam. If this option is deselected, this function is disabled. This option applies only to low-frequency TDD cells. DM_MIMO_UL_INTRF_COORD_SW: Indicates whether to enable uplink interference coordination for distributed massive MIMO. If this option is selected, uplink interference coordination for distributed massive MIMO is enabled. In this case, the number of uplink receive antennas can be increased for cell-edge UEs in beneficiary cells of this function, increasing their uplink throughputs. If this option is deselected, this function is disabled. This option applies only to low-frequency TDD LampSite cells. CSIRS_8PORT_WEIGHT_SW: Indicates whether to enable the 8-port CSI-RS weight function in a light D-MIMO cell. If this option is selected, this function is enabled, and 8-port CSI-RS weights are selected for UEs in independent measurement area. If this option is deselected, this function is disabled. This option applies only to low-frequency TDD cells. DL_MU_BEAM_NOISE_REDUCTION_SW: Indicates whether to enable noise reduction in MU beam domain for a distributed massive MIMO cell. If this option is deselected, this function is disabled. If this option is selected, this function is enabled to select different beams and their corresponding weights based on the SINR and time-domain correlation of MU-MIMO UEs, reducing interference and noise to neighboring cells. This option applies only to low-frequency TDD cells. | NO | NO | NO | FOFD-050202 | Distributed Massive MIMO | Bit Field Type | DM_MIMO_SERVICE_SWITCH(Distributed Massive MIMO Service Switch), DM_MIMO_DL_BEAM_SELECT_SWITCH(DM-MIMO DL Beam Selection Switch), DM_MIMO_DL_MU_SCH_OPT_SWITCH(DMM DL MU Scheduling Optimization Sw), D_MIMO_SERVICE_SWITCH(D-MIMO Service Switch), FREQ_DOMAIN_PWR_CTRL_SWITCH(Frequency-Domain Power Control Switch), DM_MIMO_PDCCH_BEAM_OPT_SWITCH(DM-MIMO PDCCH Beam Optimization Switch), DEBF_SWITCH(DEBF Switch), FIRST_PKT_EXP_IMPROVE_SW(First Packet Experience Enhancement Sw), DM_MIMO_INTER_RRU_CHN_CALIB_SW(DM-MIMO Inter-RRU Channel Calibrate Sw), DM_MIMO_TRP_SEL_WEIGHT_SW(DM-MIMO TRP Weight Select Switch), DM_MIMO_PDCCH_TRP_TRANS_SW(DM-MIMO PDCCH TRP-Level Transmit Switch), DL_MU_MIMO_TRP_SEL_SW(DL MU-MIMO TRP Selection Switch), DM_MIMO_PUSCH_BEAM_OPT_SWITCH(DM-MIMO PUSCH Beam Optimization Switch), DM_MIMO_UL_BEAM_BOOST_SWITCH(DM-MIMO UL Beam Boosting Switch), DM_MIMO_UL_INTRF_COORD_SW(DM-MIMO UL Interference Coordination Sw), CSIRS_8PORT_WEIGHT_SW(8-Port CSI-RS Weight Switch), DL_MU_BEAM_NOISE_REDUCTION_SW(DL MU Beam-Domain Noise Reduction Sw) | DM_MIMO_SERVICE_SWITCH~0, DM_MIMO_DL_BEAM_SELECT_SWITCH~1, DM_MIMO_DL_MU_SCH_OPT_SWITCH~3, D_MIMO_SERVICE_SWITCH~5, FREQ_DOMAIN_PWR_CTRL_SWITCH~6, DM_MIMO_PDCCH_BEAM_OPT_SWITCH~7, DEBF_SWITCH~8, FIRST_PKT_EXP_IMPROVE_SW~9, DM_MIMO_INTER_RRU_CHN_CALIB_SW~10, DM_MIMO_TRP_SEL_WEIGHT_SW~11, DM_MIMO_PDCCH_TRP_TRANS_SW~13, DL_MU_MIMO_TRP_SEL_SW~14, DM_MIMO_PUSCH_BEAM_OPT_SWITCH~15, DM_MIMO_UL_BEAM_BOOST_SWITCH~16, DM_MIMO_UL_INTRF_COORD_SW~17, CSIRS_8PORT_WEIGHT_SW~18, DL_MU_BEAM_NOISE_REDUCTION_SW~19 | None | DM_MIMO_SERVICE_SWITCH, DM_MIMO_DL_BEAM_SELECT_SWITCH, DM_MIMO_DL_MU_SCH_OPT_SWITCH, D_MIMO_SERVICE_SWITCH, FREQ_DOMAIN_PWR_CTRL_SWITCH, DM_MIMO_PDCCH_BEAM_OPT_SWITCH, DEBF_SWITCH, FIRST_PKT_EXP_IMPROVE_SW, DM_MIMO_INTER_RRU_CHN_CALIB_SW, DM_MIMO_TRP_SEL_WEIGHT_SW, DM_MIMO_PDCCH_TRP_TRANS_SW, DL_MU_MIMO_TRP_SEL_SW, DM_MIMO_PUSCH_BEAM_OPT_SWITCH, DM_MIMO_UL_BEAM_BOOST_SWITCH, DM_MIMO_UL_INTRF_COORD_SW, CSIRS_8PORT_WEIGHT_SW, DL_MU_BEAM_NOISE_REDUCTION_SW | DM_MIMO_SERVICE_SWITCH:Off, DM_MIMO_DL_BEAM_SELECT_SWITCH:Off, DM_MIMO_DL_MU_SCH_OPT_SWITCH:Off, D_MIMO_SERVICE_SWITCH:Off, FREQ_DOMAIN_PWR_CTRL_SWITCH:Off, DM_MIMO_PDCCH_BEAM_OPT_SWITCH:Off, DEBF_SWITCH:Off, FIRST_PKT_EXP_IMPROVE_SW:Off, DM_MIMO_INTER_RRU_CHN_CALIB_SW:Off, DM_MIMO_TRP_SEL_WEIGHT_SW:Off, DM_MIMO_PDCCH_TRP_TRANS_SW:Off, DL_MU_MIMO_TRP_SEL_SW:Off, DM_MIMO_PUSCH_BEAM_OPT_SWITCH:Off, DM_MIMO_UL_BEAM_BOOST_SWITCH:Off, DM_MIMO_UL_INTRF_COORD_SW:Off, CSIRS_8PORT_WEIGHT_SW:Off, DL_MU_BEAM_NOISE_REDUCTION_SW:Off | DM_MIMO_SERVICE_SWITCH:On DM_MIMO_DL_BEAM_SELECT_SWITCH: On is recommended in multi-user scenarios where the downlink cell load is greater than 60% and Off is recommended in other scenarios. DM_MIMO_DL_MU_SCH_OPT_SWITCH: On is recommended in downlink MU-MIMO scenarios and Off is recommended in other scenarios. D_MIMO_SERVICE_SWITCH:Off, FREQ_DOMAIN_PWR_CTRL_SWITCH:Off, DM_MIMO_PDCCH_BEAM_OPT_SWITCH:On, DEBF_SWITCH:Off, FIRST_PKT_EXP_IMPROVE_SW:Off, DM_MIMO_INTER_RRU_CHN_CALIB_SW:On, DM_MIMO_TRP_SEL_WEIGHT_SW:Off, DM_MIMO_PDCCH_TRP_TRANS_SW:On, DL_MU_MIMO_TRP_SEL_SW:Off, DM_MIMO_PUSCH_BEAM_OPT_SWITCH:Off, DM_MIMO_UL_BEAM_BOOST_SWITCH:On, DM_MIMO_UL_INTRF_COORD_SW:On, CSIRS_8PORT_WEIGHT_SW:Off, DL_MU_BEAM_NOISE_REDUCTION_SW:Off | Engineering Design | NRDUCellAlgoSwitch | -Configuration constraints: In an NRDUCellAlgoSwitch MO, if the DL_MU_MIMO_TRP_SEL_SW option of DmMimoSwitch is selected, the DM_MIMO_TRP_SEL_WEIGHT_SW option of the same parameter must be selected. In an NRDUCellAlgoSwitch MO, if the DM_MIMO_TRP_SEL_WEIGHT_SW option of DmMimoSwitch is selected, the DM_MIMO_DL_BEAM_SELECT_SWITCH option of this parameter must be deselected. In an NRDUCellAlgoSwitch MO, if the D_MIMO_SERVICE_SWITCH option of DmMimoSwitch is selected, the DM_MIMO_SERVICE_SWITCH option of the same parameter must be deselected. In an NRDUCellAlgoSwitch MO, the FREQ_DOMAIN_PWR_CTRL_SWITCH option of DmMimoSwitch can be selected only if the D_MIMO_SERVICE_SWITCH or DM_MIMO_SERVICE_SWITCH option of the same parameter is selected. In an NRDUCellAlgoSwitch MO, the DM_MIMO_PDCCH_BEAM_OPT_SWITCH option of DmMimoSwitch in an NRDUCellAlgoSwitch MO can be selected only if the DM_MIMO_SERVICE_SWITCH option of DmMimoSwitch is selected. In an NRDUCellAlgoSwitch MO, if the DM_MIMO_SERVICE_SWITCH option of DmMimoSwitch is deselected, the DM_MIMO_INTER_RRU_CHN_CALIB_SW option of the same parameter must also be deselected. For DmMimoSwitch in an NRDUCellAlgoSwitch MO, if the DM_MIMO_DL_MU_SCH_OPT_SWITCH option is selected, the DM_MIMO_SERVICE_SWITCH option must also be selected. In an NRDUCellAlgoSwitch MO, if the D_MIMO_SERVICE_SWITCH option of DmMimoSwitch is selected, the SUPER_UL_TDM_SCH_SW option of SuperUplinkSwitch must be deselected. In an NRDUCellAlgoSwitch MO, if the LOW_JIT_HIGH_RELIAB_LEVEL2_SW option of HighReliabilitySwitch is selected, the DM_MIMO_SERVICE_SWITCH option of DmMimoSwitch must also be selected. In an NRDUCellAlgoSwitch MO, if the LOW_JIT_HIGH_RELIAB_LEVEL1_SW option of HighReliabilitySwitch is selected, the DM_MIMO_SERVICE_SWITCH option of DmMimoSwitch must also be selected. In an NRDUCellAlgoSwitch MO, if the DM_MIMO_SERVICE_SWITCH option of DmMimoSwitch is selected, the following options of PowerSavingSwitch must be deselected: RF_SHUTDOWN_SW, MULTI_RAT_RF_SHUTDOWN_SW, TTI_RF_SHUTDOWN_SW, and LOW_POWER_RF_SHUTDOWN_SW. In an NRDUCellAlgoSwitch MO, if the UL_SYMBOL_SHUTDOWN_SW option of PowerSavingSwitch is selected, the DM_MIMO_SERVICE_SWITCH option of DmMimoSwitch must be deselected. In an NRDUCellAlgoSwitch MO, if the DM_MIMO_SERVICE_SWITCH option of DmMimoSwitch is selected, the SMART_PWR_CTRL_ENERGY_SAVE_SW option of PowerSavingSwitch must be deselected. In an NRDUCellAlgoSwitch MO, if the RF_SHUTDOWN_SW option of PowerSavingSwitch is selected, the CSIRS_8PORT_WEIGHT_SW option of DmMimoSwitch must be deselected. In an NRDUCellAlgoSwitch MO, if the D_MIMO_SERVICE_SWITCH option of DmMimoSwitch is selected, both the DL_MU_MIMO_SW and PDCCH_MU_SW options of MuMimoSwitch must be deselected. In an NRDUCellAlgoSwitch MO, if the DEBF_SWITCH option of DmMimoSwitch is selected, the DL_MU_RBG_PWR_NORM_ADAPT_SW option of MuMimoSwitch must be deselected. In an NRDUCellAlgoSwitch MO, if the DL_MU_NLOS_IR_PRECODING_SW option of MuMimoSwitch is selected, the DL_MU_BEAM_NOISE_REDUCTION_SW option of DmMimoSwitch must be deselected. In an NRDUCellAlgoSwitch MO, if the D_MIMO_SERVICE_SWITCH option of DmMimoSwitch is selected, the SRS_DIFF_BASED_RANK_SELECT_SW option of RankSelectAlgoSw must be deselected. In an NRDUCellAlgoSwitch MO, if the DM_MIMO_SERVICE_SWITCH option of DmMimoSwitch is selected, the SRS_DIFF_BASED_RANK_SELECT_SW option of RankSelectAlgoSw must be deselected. In an NRDUCellAlgoSwitch MO, if the DM_MIMO_SERVICE_SWITCH option of DmMimoSwitch is selected, the RF_CHN_DYN_SHUTDOWN_SW option of PowerSavingExtSwitch must be deselected. In an NRDUCellAlgoSwitch MO, if the FLEX_SMART_DORMANCY_SW option of PowerSavingExtSwitch is selected, the D_MIMO_SERVICE_SWITCH option of DmMimoSwitch must be deselected. In an NRDUCellAlgoSwitch MO, if the FLEX_SMART_DORMANCY_SW option of PowerSavingExtSwitch is selected, the DM_MIMO_SERVICE_SWITCH option of DmMimoSwitch must be deselected. In an NRDUCellAlgoSwitch MO, if the FLEX_SMART_DORMANCY_COLLECT_SW option of PowerSavingExtSwitch is selected, the D_MIMO_SERVICE_SWITCH and DM_MIMO_SERVICE_SWITCH options of DmMimoSwitch must be deselected. In an NRDUCellAlgoSwitch MO, if the DM_MIMO_SERVICE_SWITCH option of DmMimoSwitch is selected, the MULTI_CARR_JOINT_CARR_SHDN_SW option of PowerSavingExtSwitch must be deselected. In an NRDUCellAlgoSwitch MO, if the DM_MIMO_SERVICE_SWITCH option of DmMimoSwitch is selected, the following options of SpectrumCloudSwitch must be deselected: LTE_NR_UL_SPECTRUM_SHARING_SW, LTE_NR_TDD_SPCT_SHR_SW, LTE_NR_FDD_SPCT_SHR_SW, and LTE_NR_SDL_SPCT_SHR_SW. In an NRDUCellAlgoSwitch MO, if the DM_MIMO_SERVICE_SWITCH option of DmMimoSwitch is selected, the DL_MOBILE_MU_ENH_SW option of UeFeatureBasedPairEnhSw must be deselected. In an NRDUCellAlgoSwitch MO, if the DM_MIMO_SERVICE_SWITCH option of DmMimoSwitch is selected, VmimoSwitch must be set to OFF. In an NRDUCellAlgoSwitch MO, if the D_MIMO_SERVICE_SWITCH option of DmMimoSwitch is selected, VmimoSwitch must be set to OFF. In the NRDUCellAlgoSwitch MO corresponding to an NRDUCell MO, if the DM_MIMO_SERVICE_SWITCH option of DmMimoSwitch is selected, the PWR_EFF_MODEL_BUILD_SW option of PowerSavingSwitch and the PWR_EFF_MODEL_INTEL_BUILD_SW option of PowerSavingExtSwitch must be deselected. In an NRDUCellAlgoSwitch MO, if the D_MIMO_SERVICE_SWITCH option of DmMimoSwitch is selected, both the INTRA_GNB_DL_JT_SW and INTER_GNB_DL_JT_SW options of CompSwitch must be deselected. In an NRDUCellAlgoSwitch MO, the INTER_GNB_DL_JT_SW option of CompSwitch can be selected only if the DM_MIMO_SERVICE_SWITCH option of DmMimoSwitch is deselected. In an NRDUCellAlgoSwitch MO, if the DM_MIMO_SERVICE_SWITCH option of DmMimoSwitch is selected, the UL_LOW_PAPR_DMRS_SW option of AdaptiveEdgeExpEnhSwitch must be deselected. In an NRDUCellAlgoSwitch MO, if the AGG_2T_WEIGHT_OPT_SW option of BeamOptSwitch is selected, the DM_MIMO_SERVICE_SWITCH option of DmMimoSwitch must be deselected. In an NRDUCellAlgoSwitch MO, if the DM_MIMO_SERVICE_SWITCH option of DmMimoSwitch is deselected, the DM_MIMO_ANT_WEIGHT_OPT_SW option of BeamOptSwitch must also be deselected. In an NRDUCellAlgoSwitch MO, if the DM_MIMO_PUSCH_BEAM_OPT_SWITCH option of DmMimoSwitch is selected, then the DM_MIMO_SERVICE_SWITCH option of DmMimoSwitch must be selected and the EMBB_QOS_DIFF_SW option of LowLatencySwitch must be deselected. In an NRDUCellAlgoSwitch MO, if the DM_MIMO_SERVICE_SWITCH option of DmMimoSwitch is selected, the DL_SU_PREDICT_MOBILITY_ENH_SW option of SuMimoMultipleLayerSw must be deselected. | Read & Write | Yes | Cell | 1 minute | DM_MIMO_PUSCH_BEAM_OPT_SWITCH: Changing the setting of this option will cause the cell to automatically restart. DM_MIMO_UL_BEAM_BOOST_SWITCH: Changing the setting of this option may cause weights to take effect at a later time, decreasing the uplink and downlink rates for a short time. | The parameter modification takes effect after the cell is automatically reset. | DM_MIMO_SERVICE_SWITCH: If this option is selected, the user-perceived rate of UEs in overlapping areas increases. If this option is deselected, network performance is not affected. DM_MIMO_DL_BEAM_SELECT_SWITCH: If this option is selected, the downlink user-perceived rate increases. If this option is deselected, network performance is not affected. DM_MIMO_DL_MU_SCH_OPT_SWITCH: If this option is selected, the downlink cell throughput increases. If this option is deselected, network performance is not affected. D_MIMO_SERVICE_SWITCH: If this option is selected, the user-perceived rate of UEs in overlapping areas increases. If this option is deselected, network performance is not affected. FREQ_DOMAIN_PWR_CTRL_SWITCH: If this option is selected, the downlink peak throughput of UEs increases. If this option is deselected, network performance is not affected. DM_MIMO_PDCCH_BEAM_OPT_SWITCH: If this option is selected, the uplink and downlink cell throughput increases in heavy-load scenarios where PDCCH resources are insufficient. In other scenarios, network performance is not affected. If this option is deselected, network performance is not affected. DEBF_SWITCH: If this option is selected, the downlink peak throughput of UEs increases. If this option is deselected, network performance is not affected. FIRST_PKT_EXP_IMPROVE_SW: If this option is selected, the average downlink user-perceived throughput increases, the average downlink cell throughput decreases, the downlink PRB usage decreases, and the transmission delay of the first RLC packet increases. If this option is deselected, network performance is not affected. DM_MIMO_INTER_RRU_CHN_CALIB_SW: If this option is selected, SRS-based weights can take effect in distributed massive MIMO cells, and the downlink UE throughput increases. If this option is deselected, network performance is not affected. DM_MIMO_TRP_SEL_WEIGHT_SW: If this option is selected, the downlink user-perceived rate increases under light or medium loads and decreases under heavy loads. If this option is deselected, network performance is not affected. DM_MIMO_PDCCH_TRP_TRANS_SW: If this option is selected, the probability of service drops decreases in heavily loaded LampSite cells that experience PDCCH resource shortage and severe interference from neighboring macro base stations; there are no network impacts in other scenarios. If this option is deselected, there are no network impacts. DL_MU_MIMO_TRP_SEL_SW: If this option is selected, the downlink user-perceived rates of cell-edge UEs increase in medium- and high-load scenarios. If this option is deselected, network performance is not affected. DM_MIMO_PUSCH_BEAM_OPT_SWITCH: If this option is selected, the uplink user-perceived rate increases. If this option is deselected, network performance is not affected. DM_MIMO_UL_BEAM_BOOST_SWITCH: If this option is selected, the uplink cell capacity increases. If this option is deselected, network performance is not affected. DM_MIMO_UL_INTRF_COORD_SW: If this option is selected, the uplink throughput of edge UEs increases in intra-base-station distributed massive MIMO cells. If this option is deselected, network performance is not affected. CSIRS_8PORT_WEIGHT_SW: If this option is selected, the downlink UE rate increases in the cell. If this option is deselected, network performance is not affected. DL_MU_BEAM_NOISE_REDUCTION_SW: If this option is selected, the downlink user-perceived rate in heavy-load scenarios increases. If this option is deselected, network performance is not affected. | BTS3900: V100R017C00 BTS3900 5G: V100R017C00 BTS5900: V100R017C00 BTS5900 5G: V100R017C00 | Radio | N-TDD, N-FDD, N-SUL
NRDUCellAlgoSwitch | NetworkSliceAlgoSwitch | Network Slice Algorithm Switch | BTS3900, BTS3900 5G, BTS5900, BTS5900 5G | MOD NRDUCELLALGOSWITCH LST NRDUCELLALGOSWITCH | Indicates network slicing algorithm switches. RB_DYNAMIC_CONTROL_SW: Indicates whether to enable dynamic RB control. If this option is selected, dynamic RB control is performed on a per network slice group basis. In this case, the proportion of RBs that are preferentially used by UEs or the maximum or minimum proportion of RBs available for UEs in each network slice group can be configured. If this option is deselected, dynamic RB control is not performed on a per network slice group basis. This option takes effect only when the ENHANCED_NETWORKSLICE_SW option of the NRCellAlgoSwitch.NetworkSliceAlgoSwitch parameter is selected. This option applies only to TDD, FDD, SUL, and SDL. SINGLEUE_MULTISLICE_RB_CTRL_SW: Indicates whether to enable slice-specific RB control for individual UEs. If this option is selected, slice-specific RB control for individual UEs is enabled. RB control is performed based on the RB configuration for the network slice group to which a slice belongs. If this option is deselected, slice-specific RB control for individual UEs is disabled. RB control is performed based on the RB configuration for the network slice group to which a UE belongs. This option takes effect only when the RB_DYNAMIC_CONTROL_SW option of the NRDUCellAlgoSwitch.NetworkSliceAlgoSwitch parameter is selected. This option applies only to low-frequency TDD, FDD, SUL, and SDL. SLICE_BASED_QOS_SCH_SW: Indicates whether to enable slice-specific QoS-based scheduling. If this option is selected, the network slicing algorithm can be used to calculate the scheduling weights for UEs in a network slice group based on the minimum and average RB ratios. If this option is deselected, the QoS-based scheduling algorithm can be used to calculate the scheduling weights for UEs in a network slice group based on the minimum and average RB ratios. This option takes effect only when the RB_DYNAMIC_CONTROL_SW option of the NRDUCellAlgoSwitch.NetworkSliceAlgoSwitch parameter is selected. This option applies only to low-frequency TDD, FDD, SUL, and SDL. | NO | NO | NO | FOFD-050201 | Network Slicing Introduction | Bit Field Type | RB_DYNAMIC_CONTROL_SW(RB Dynamic Control Switch), SINGLEUE_MULTISLICE_RB_CTRL_SW(Single-UE Multi-Slice RB Control Sw), SLICE_BASED_QOS_SCH_SW(Slice-specific QoS-based Scheduling Sw) | RB_DYNAMIC_CONTROL_SW~0, SINGLEUE_MULTISLICE_RB_CTRL_SW~2, SLICE_BASED_QOS_SCH_SW~5 | None | RB_DYNAMIC_CONTROL_SW, SINGLEUE_MULTISLICE_RB_CTRL_SW, SLICE_BASED_QOS_SCH_SW | RB_DYNAMIC_CONTROL_SW:Off, SINGLEUE_MULTISLICE_RB_CTRL_SW:Off, SLICE_BASED_QOS_SCH_SW:Off | RB_DYNAMIC_CONTROL_SW:Off, SINGLEUE_MULTISLICE_RB_CTRL_SW:Off, SLICE_BASED_QOS_SCH_SW:Off | Radio Planning (Internal planning) | NRDUCellAlgoSwitch | -Configuration constraints: In an NRDUCellAlgoSwitch MO, the RB_DYNAMIC_CONTROL_SW option of NetworkSliceAlgoSwitch must be deselected if any of the following options of RanSharingAlgoSwitch is selected: RB_DYNAMIC_SHARING_SW, MAX_RB_LIMIT_SW, and MIN_RB_GUARANTEE_SW. If the RB_DYNAMIC_CONTROL_SW option of NetworkSliceAlgoSwitch in the NRDUCellAlgoSwitch MO is selected, the RB_DYNAMIC_CONTROL_SW option of HighReliabilitySwitch must be deselected. If the RB_DYNAMIC_CONTROL_SW option of NetworkSliceAlgoSwitch in the NRDUCellAlgoSwitch MO is selected, the PRB_CTRL_SW option of FwaAlgoSwitch must be deselected. | Read & Write | No (And no impact on the UE in idle mode) | N/A | N/A | N/A | The parameter modification takes effect immediately. | RB_DYNAMIC_CONTROL_SW: The impact of this option on network performance depends on the settings of the DlRbMinRatio, DlRbAverageRatio, DlRbMaxRatio, UlRbMinRatio, UlRbAverageRatio, and UlRbMaxRatio parameters in the NRDUCellRes MO. SINGLEUE_MULTISLICE_RB_CTRL_SW: None SLICE_BASED_QOS_SCH_SW: The impact of this option on network performance depends on the settings of the DlRbMinRatio, DlRbAverageRatio, UlRbMinRatio, and UlRbAverageRatio parameters in the NRDUCellRes MO. | BTS3900: V100R017C00 BTS3900 5G: V100R017C00 BTS5900: V100R017C00 BTS5900 5G: V100R017C00 | Radio | N
NRDUCellAlgoSwitch | BeamOptSwitch | Beam Optimization Switch | BTS3900, BTS3900 5G, BTS5900, BTS5900 5G | MOD NRDUCELLALGOSWITCH LST NRDUCELLALGOSWITCH | Indicates whether to enable beam optimization functions. DL_INITIAL_BEAM_SELECT_SW: Indicates the initial downlink beams. If this option is selected, the initial downlink beams are determined based on SSB beams. If this option is deselected, the initial downlink beams are determined based on PRACH beams. This option applies only to low-frequency TDD cells with at least 8T8R. BEAM_SWITCHOVER_ADAPT_SW: Indicates whether to enable the beam switching adaptation function. If this option is selected, the function is enabled. The base station dynamically adjusts the CSI-RS beam switching threshold based on the measurement results of the CSI-RS beam set so that the optimal beam can be promptly selected. If this option is deselected, the function is disabled and the default beam switching threshold is used. This option applies only to high-frequency TDD. DISTRIBUTED_ANT_WEIGHT_OPT_SW: Indicates whether to enable the distributed antenna weight optimization function. If this option is selected, the function is enabled for UEs in an 8T cell with distributed antennas. If this option is deselected, the function is disabled. This option applies only to low-frequency TDD cells. DM_MIMO_ANT_WEIGHT_OPT_SW: Indicates whether to enable the distributed massive MIMO antenna weight optimization function. If this option is selected, the function is enabled for UEs in a LampSite cell with distributed massive MIMO antennas. If this option is deselected, the function is disabled. This option applies only to low-frequency TDD LampSite cells. CONTENTION_FREE_BFR_SW: Indicates whether to enable beam failure recovery for contention-free random access. If this option is selected, the function is enabled. It allows a UE to quickly acquire an available serving beam for contention-free random access when a beam failure occurs, and therefore enhances beam robustness. If this option is deselected, the function is disabled. For details about beam failures, see 3GPP TS 38.321. This option applies only to high-frequency TDD. CSIRS_BEAM_POWER_BALANCE_SW: Indicates whether to enable the CSI-RS beam power balancing function. If this option is selected, CSI-RS beam power balancing is enabled, and optimization takes effect to address the imbalance between received power of CSI-RS beams for UEs in 2T2R/4T4R cells. If this option is deselected, the function is disabled. This option applies only to FDD cells and low-frequency TDD cells. DISTRIBUTED_ANT_PMI_WT_OPT_SW: Indicates whether to enable PMI-based weight optimization for distributed antennas. If this option is selected, the function is enabled, optimizing PMI-based weights for UEs in 8T cells with distributed antennas. If this option is deselected, the function is disabled. This option applies only to low-frequency TDD 8T cells. SCH_BEAM_OPT_SW: Indicates whether to enable optimization on beams for scheduling. If this option is selected, this function is enabled, and the base station selects beams more accurately for UE scheduling. If this option is deselected, this function is disabled. This option takes effect only when the NRDUCellBeamAlgo.BeamPerceiveMode parameter is set to DISTRIBUTED_MODE. This option applies only to TDD 64T64R cells operating in band n79. AGG_2T_WEIGHT_OPT_SW: Indicates whether to enable weight optimization in scenarios of aggregation into 2T. If this option is selected, the optimization is enabled. Weight optimization is performed in DAS-based indoor coverage scenarios where an 8T module is working in 2T mode based on aggregation. If this option is deselected, the optimization is disabled. This option applies only to low-frequency TDD 8T8R cells. SSB_BEAM_ADAPT_SW: Indicates whether to enable SSB beam adaptation. This function is enabled only if this option is selected. This option applies only to low-frequency TDD cells served by macro base stations. PRACH_BEAM_ADAPT_SW: Indicates whether to enable PRACH beam adaptation. This function is enabled only if this option is selected. This option applies only to low-frequency TDD cells served by macro base stations. TRS_BEAM_ADAPT_SW: Indicates whether to enable module-based adaptation of TRS beams. This function is enabled only if this option is selected. This option applies only to low-frequency TDD cells served by macro base stations. PDCCH_BROADBEAM_ADAPT_SW: Indicates whether to enable module-based adaptation of wide beams for the PDCCH. This function is enabled only if this option is selected. This option applies only to low-frequency TDD cells served by macro base stations. CHARASEQ_BROADBEAM_ADAPT_SW: Indicates whether to enable module-based adaptation of wide beams for characteristic sequences. This function is enabled only if this option is selected. This option applies only to low-frequency TDD cells served by macro base stations. HR_2T_WEIGHT_SW: Indicates whether to enable high-resolution 2T2R weights. If this option is selected, high-resolution 2T weights are used in 2T2R cells to optimize downlink performance. If this option is deselected, this function is disabled. This option applies only to low-frequency TDD 2T2R cells. DISTRIBUTED_ANT_PMI_WT_ADPT_SW: Indicates whether to enable PMI-based weight adaptation for distributed antennas. If this option is selected, this function is enabled, and the optimal PMI-based weights are adaptively selected for UEs with mappings to the same port in DRS 8T_2222 networking with distributed antennas. If this option is deselected, this function is disabled. This option applies only to low-frequency TDD 8T cells. SSB_BEAM_VERTICAL_COV_IMP_SW: Indicates whether to improve the vertical coverage of SSB beams. The vertical coverage of SSB beams is improved only if this option is selected. This option applies to low-frequency TDD cells. | NO | NO | NO | FBFD-010015 FOFD-030201 | Basic Beam Management mmWave 3D Coverage Pattern | Bit Field Type | DL_INITIAL_BEAM_SELECT_SW(Downlink Initial Beam Selection Switch), BEAM_SWITCHOVER_ADAPT_SW(Beam Switchover Adaptation Switch), DISTRIBUTED_ANT_WEIGHT_OPT_SW(Distributed Antenna Weight Opt Switch), DM_MIMO_ANT_WEIGHT_OPT_SW(Distributed M-MIMO Antenna Weight Opt Sw), CONTENTION_FREE_BFR_SW(Contention-Free Beam Failure Recovery Sw), CSIRS_BEAM_POWER_BALANCE_SW(CSI-RS Beam Power Balance Sw), DISTRIBUTED_ANT_PMI_WT_OPT_SW(Distributed Antenna PMI Weight Opt Sw), SCH_BEAM_OPT_SW(Optimized Beam Scheduling Sw), AGG_2T_WEIGHT_OPT_SW(Agg into 2T Weight Optimization Sw), SSB_BEAM_ADAPT_SW(SSB Beam Adaptation Switch), PRACH_BEAM_ADAPT_SW(PRACH Beam Adaptation Switch), TRS_BEAM_ADAPT_SW(TRS Beam Adaptation Switch), PDCCH_BROADBEAM_ADAPT_SW(PDCCH Wide Beam Adaptation Switch), CHARASEQ_BROADBEAM_ADAPT_SW(Characteristic Seq Wide Beam Adapt Sw), HR_2T_WEIGHT_SW(High-Resolution 2T Weight Switch), DISTRIBUTED_ANT_PMI_WT_ADPT_SW(Distributed Ant PMI Wt Adapt Switch), SSB_BEAM_VERTICAL_COV_IMP_SW(SSB Beam Vertical Coverage Improve Sw) | DL_INITIAL_BEAM_SELECT_SW~0, BEAM_SWITCHOVER_ADAPT_SW~1, DISTRIBUTED_ANT_WEIGHT_OPT_SW~2, DM_MIMO_ANT_WEIGHT_OPT_SW~3, CONTENTION_FREE_BFR_SW~4, CSIRS_BEAM_POWER_BALANCE_SW~5, DISTRIBUTED_ANT_PMI_WT_OPT_SW~7, SCH_BEAM_OPT_SW~8, AGG_2T_WEIGHT_OPT_SW~10, SSB_BEAM_ADAPT_SW~11, PRACH_BEAM_ADAPT_SW~12, TRS_BEAM_ADAPT_SW~13, PDCCH_BROADBEAM_ADAPT_SW~14, CHARASEQ_BROADBEAM_ADAPT_SW~15, HR_2T_WEIGHT_SW~16, DISTRIBUTED_ANT_PMI_WT_ADPT_SW~17, SSB_BEAM_VERTICAL_COV_IMP_SW~18 | None | DL_INITIAL_BEAM_SELECT_SW, BEAM_SWITCHOVER_ADAPT_SW, DISTRIBUTED_ANT_WEIGHT_OPT_SW, DM_MIMO_ANT_WEIGHT_OPT_SW, CONTENTION_FREE_BFR_SW, CSIRS_BEAM_POWER_BALANCE_SW, DISTRIBUTED_ANT_PMI_WT_OPT_SW, SCH_BEAM_OPT_SW, AGG_2T_WEIGHT_OPT_SW, SSB_BEAM_ADAPT_SW, PRACH_BEAM_ADAPT_SW, TRS_BEAM_ADAPT_SW, PDCCH_BROADBEAM_ADAPT_SW, CHARASEQ_BROADBEAM_ADAPT_SW, HR_2T_WEIGHT_SW, DISTRIBUTED_ANT_PMI_WT_ADPT_SW, SSB_BEAM_VERTICAL_COV_IMP_SW | DL_INITIAL_BEAM_SELECT_SW:On, BEAM_SWITCHOVER_ADAPT_SW:Off, DISTRIBUTED_ANT_WEIGHT_OPT_SW:Off, DM_MIMO_ANT_WEIGHT_OPT_SW:Off, CONTENTION_FREE_BFR_SW:Off, CSIRS_BEAM_POWER_BALANCE_SW:Off, DISTRIBUTED_ANT_PMI_WT_OPT_SW:Off, SCH_BEAM_OPT_SW:On, AGG_2T_WEIGHT_OPT_SW:Off, SSB_BEAM_ADAPT_SW:Off, PRACH_BEAM_ADAPT_SW:Off, TRS_BEAM_ADAPT_SW:Off, PDCCH_BROADBEAM_ADAPT_SW:Off, CHARASEQ_BROADBEAM_ADAPT_SW:Off, HR_2T_WEIGHT_SW:Off, DISTRIBUTED_ANT_PMI_WT_ADPT_SW:Off, SSB_BEAM_VERTICAL_COV_IMP_SW:Off | DL_INITIAL_BEAM_SELECT_SW can be set by the system by default. The default value is as follows: Low-speed TDD cells in low frequency bands: DL_INITIAL_BEAM_SELECT_SW:On Other scenarios: DL_INITIAL_BEAM_SELECT_SW:Off BEAM_SWITCHOVER_ADAPT_SW:Off DISTRIBUTED_ANT_WEIGHT_OPT_SW:Off DM_MIMO_ANT_WEIGHT_OPT_SW:Off CONTENTION_FREE_BFR_SW:Off, CSIRS_BEAM_POWER_BALANCE_SW:Off, DISTRIBUTED_ANT_PMI_WT_OPT_SW:Off, SCH_BEAM_OPT_SW:On, AGG_2T_WEIGHT_OPT_SW:Off, SSB_BEAM_ADAPT_SW:On, PRACH_BEAM_ADAPT_SW:On, TRS_BEAM_ADAPT_SW:On, PDCCH_BROADBEAM_ADAPT_SW:On, CHARASEQ_BROADBEAM_ADAPT_SW:On, HR_2T_WEIGHT_SW:Off, DISTRIBUTED_ANT_PMI_WT_ADPT_SW:Off, SSB_BEAM_VERTICAL_COV_IMP_SW:Off | Default/Recommended Value | NRDUCellAlgoSwitch | -Configuration constraints: In an NRDUCellAlgoSwitch MO, if the AGG_2T_WEIGHT_OPT_SW option of BeamOptSwitch is selected, the RF_CHN_DYN_SHUTDOWN_SW option of PowerSavingExtSwitch must be deselected. In an NRDUCellAlgoSwitch MO, if the AGG_2T_WEIGHT_OPT_SW option of BeamOptSwitch is selected, the RF_SHUTDOWN_SW option of PowerSavingSwitch must be deselected. In an NRDUCellAlgoSwitch MO, if the AGG_2T_WEIGHT_OPT_SW option of BeamOptSwitch is selected, the TTI_RF_SHUTDOWN_SW option of PowerSavingSwitch must be deselected. If the DISTRIBUTED_ANT_PMI_WT_OPT_SW option of BeamOptSwitch in an NRDUCellAlgoSwitch MO is selected, the PDSCH_PRECISE_PMI_SW option of FullChannelCovEnhSwitch in the corresponding NRDUCellAlgoSwitch MO must be deselected. In an NRDUCellAlgoSwitch MO, if the PDSCH_PRECISE_PMI_SW option of FullChannelCovEnhSwitch is selected, the HR_2T_WEIGHT_SW option of BeamOptSwitch must be deselected. In an NRDUCellAlgoSwitch MO, if the AGG_2T_WEIGHT_OPT_SW option of BeamOptSwitch is selected, the DM_MIMO_SERVICE_SWITCH option of DmMimoSwitch must be deselected. In an NRDUCellAlgoSwitch MO, if the DM_MIMO_SERVICE_SWITCH option of DmMimoSwitch is deselected, the DM_MIMO_ANT_WEIGHT_OPT_SW option of BeamOptSwitch must also be deselected. In an NRDUCellAlgoSwitch MO, if the AGG_2T_WEIGHT_OPT_SW option of BeamOptSwitch is selected, the DISTRIBUTED_ANT_WEIGHT_OPT_SW option of the same parameter must be deselected. In an NRDUCellAlgoSwitch MO, the DISTRIBUTED_ANT_PMI_WT_ADPT_SW option of BeamOptSwitch can be selected only if the DISTRIBUTED_ANT_PMI_WT_OPT_SW option of the same parameter is selected. In an NRDUCellAlgoSwitch MO, if the HR_2T_WEIGHT_SW option of BeamOptSwitch is selected, the CSIRS_BEAM_POWER_BALANCE_SW option of the same parameter must be deselected. If the AGG_2T_WEIGHT_OPT_SW option of BeamOptSwitch in an NRDUCellAlgoSwitch MO is selected, the DL_MU_MIMO_SW and UL_MU_MIMO_SW options of MuMimoSwitch in this NRDUCellAlgoSwitch MO must be deselected. In an NRDUCellAlgoSwitch MO, if the CONTENTION_FREE_BFR_SW option of BeamOptSwitch is selected, the INTER_FR_FR1TOFR2_CA_SW option of CaAlgoSwitch must be deselected. In an NRDUCellAlgoSwitch MO, if the HR_2T_WEIGHT_SW option of BeamOptSwitch is selected, VmimoSwitch must be set to OFF. | Read & Write | No (And no impact on the UE in idle mode) | N/A | N/A | None | The parameter modification takes effect immediately. | DL_INITIAL_BEAM_SELECT_SW: If this option is selected, the accuracy of downlink initial beam detection increases, and the random access success rate increases. If this option is deselected, network performance is not affected. BEAM_SWITCHOVER_ADAPT_SW: If this option is selected, beam switching is faster and the downlink cell throughput increases. If this option is deselected, network performance is not affected. DISTRIBUTED_ANT_WEIGHT_OPT_SW: If this option is selected, the downlink throughput of UEs increases after distributed antenna weight optimization takes effect for these UEs. If this option is deselected, network performance is not affected. DM_MIMO_ANT_WEIGHT_OPT_SW: If this option is selected, the downlink throughput of UEs increases after distributed massive MIMO antenna weight optimization takes effect for these UEs. If this option is deselected, network performance is not affected. CONTENTION_FREE_BFR_SW: If this option is selected, the number of RRC connection reestablishments triggered by radio link failures decreases and the service drop rate decreases. If this option is deselected, network performance is not affected. CSIRS_BEAM_POWER_BALANCE_SW: If this option is selected, the downlink throughput increases for UEs whose received CSI-RS beam power is imbalanced before this option is selected. The severer the imbalance before this option is selected, the larger the increase in the downlink UE throughput after the option is selected. If this option is deselected, network performance is not affected. DISTRIBUTED_ANT_PMI_WT_OPT_SW: If this option is selected, the downlink throughput of UEs increases after PMI-based weight optimization for distributed antennas takes effect for these UEs. If this option is deselected, network performance is not affected. SCH_BEAM_OPT_SW: If this option is selected, the average UE throughput in the cell increases. If this option is deselected, network performance is not affected. AGG_2T_WEIGHT_OPT_SW: If this option is selected, weight optimization in scenarios of aggregation into 2T takes effect. Downlink power is aggregated, improving cell coverage. If this option is deselected, network performance is not affected. SSB_BEAM_ADAPT_SW: If this option is selected, the coverage of SSB beams improves, but more cell-edge UEs may be admitted to the cell, deteriorating KPIs. If this option is deselected, the SSB beams are restored to the ones before adaptation and network performance is not affected. PRACH_BEAM_ADAPT_SW: If this option is selected, the PRACH beam coverage improves. If this option is deselected, the PRACH beams are restored to the ones before adaptation and network performance is not affected. TRS_BEAM_ADAPT_SW: If this option is selected, the power is adaptively adjusted, and the TRS beam coverage fluctuates. If this option is deselected, the TRS beams are restored to the ones before adaptation and network performance is not affected. PDCCH_BROADBEAM_ADAPT_SW: If this option is selected, the power is adaptively adjusted, and the coverage of wide beams for the PDCCH fluctuates. If this option is deselected, the wide beams for the PDCCH are restored to the ones before adaptation and network performance is not affected. CHARASEQ_BROADBEAM_ADAPT_SW: If this option is selected, the power is adaptively adjusted, and the coverage of wide beams for characteristic sequences fluctuates. If this option is deselected, the wide beams for characteristic sequences are restored to the ones before adaptation and network performance is not affected. HR_2T_WEIGHT_SW: If this option is selected, the downlink throughputs of UEs for which the received power of CSI-RSs is imbalanced over channels increases. If this option is deselected, network performance is not affected. DISTRIBUTED_ANT_PMI_WT_ADPT_SW: If this option is selected, the downlink throughput of UEs increases after PMI-based weight adaptation for distributed antennas takes effect for these UEs. If this option is deselected, network performance is not affected. SSB_BEAM_VERTICAL_COV_IMP_SW: If this option is selected, more UEs can access the cell. If this option is deselected, network performance is not affected. | BTS3900: V100R017C00 BTS3900 5G: V100R017C00 BTS5900: V100R017C00 BTS5900 5G: V100R017C00 | Radio | N-TDD, N-FDD
NRDUCellAlgoSwitch | CloudVrSchSwitch | CloudX Sch Switch | BTS3900, BTS3900 5G, BTS5900, BTS5900 5G | MOD NRDUCELLALGOSWITCH LST NRDUCELLALGOSWITCH | Indicates whether to enable scheduling functions used for Cloud X experience guarantee. CLOUD_VR_MU_SWITCH: Indicates whether to enable MU-MIMO scheduling for Cloud X bearers. If this option is selected, MU-MIMO scheduling is used for Cloud X bearers. If this option is deselected, SU-MIMO scheduling is used for Cloud X bearers. This parameter takes effect only for the bearers meeting either of the following conditions: (1) The gNBQciBearer.ServiceType parameter is set to EMBB_CLOUD_VR, EMBB_CLOUD_GAMING, or EMBB_CLOUD_PHONE. (2) The gNBQciBearer.IdentificationMode parameter is set to R18_PDU_SET_MODE, and the INTEGRITY_GUARANTEE_ALGO_SW option of the gNBQciBearer.DlLayeredQosSwitch parameter is selected. This option applies to low-frequency TDD and FDD cells. CLOUD_VR_UL_SCH_ENH_SWITCH: Indicates whether to enable uplink scheduling enhancement for Cloud X bearers. If this option is selected, preallocation based on uplink traffic prediction is used for Cloud X bearers in the uplink. If this option is deselected, preallocation based on fixed configurations is used for Cloud X bearers in the uplink. This option takes effect only for bearers with gNBQciBearer.ServiceType set to EMBB_CLOUD_VR, EMBB_CLOUD_GAMING, or EMBB_CLOUD_PHONE. This option applies to low-frequency TDD and FDD cells. CLOUD_X_INTRA_GNB_CA_OPT_SW: Indicates whether to enable intra-base-station CA optimization for Cloud X bearers. If this option is selected, intra-base-station CA data split is enabled for Cloud X bearers in the downlink, and the low-latency scheduling algorithm is used in SCells. If this option is deselected, intra-base-station CA data split is disabled for Cloud X bearers. This function takes effect only when the CLOUD_X_INTRA_GNB_CA_ENH_SW option of the NRDUCellAlgoSwitch.CloudVrSchSwitch parameter is deselected. This parameter takes effect only for the bearers meeting either of the following conditions: (1) The gNBQciBearer.ServiceType parameter is set to EMBB_CLOUD_VR, EMBB_CLOUD_GAMING, or EMBB_CLOUD_PHONE. (2) The gNBQciBearer.IdentificationMode parameter is set to R18_PDU_SET_MODE, and the INTEGRITY_GUARANTEE_ALGO_SW option of the gNBQciBearer.DlLayeredQosSwitch parameter is selected. This option applies to low-frequency TDD and FDD cells. CLOUD_X_HIGH_PRI_UE_GTEE_SW: Indicates whether to preferentially guarantee Cloud X UEs with high priorities. If this option is selected, this function is enabled, and Cloud X UEs identified as high-priority UEs are preferentially guaranteed. If this option is deselected, this function is disabled, and the same scheduling algorithm applies to all Cloud X UEs. This parameter takes effect only for the bearers meeting either of the following conditions: (1) The gNBQciBearer.ServiceType parameter is set to EMBB_CLOUD_VR, EMBB_CLOUD_GAMING, or EMBB_CLOUD_PHONE. (2) The gNBQciBearer.IdentificationMode parameter is set to R18_PDU_SET_MODE, and the INTEGRITY_GUARANTEE_ALGO_SW option of the gNBQciBearer.DlLayeredQosSwitch parameter is selected. This option applies to low-frequency TDD and FDD cells. CLOUD_X_FD_SATIS_IMP_SW: Indicates whether to improve the satisfaction of frame delay for Cloud X services. If this option is selected, the cell adjusts the downlink scheduling priority based on the target frame loss rate of Cloud X services. If this option is deselected, this function is disabled. This parameter takes effect only for the bearers meeting either of the following conditions: (1) The gNBQciBearer.ServiceType parameter is set to EMBB_CLOUD_VR, EMBB_CLOUD_GAMING, or EMBB_CLOUD_PHONE. (2) The gNBQciBearer.IdentificationMode parameter is set to R18_PDU_SET_MODE, and the INTEGRITY_GUARANTEE_ALGO_SW option of the gNBQciBearer.DlLayeredQosSwitch parameter is selected. This option applies only to FDD cells. CLOUD_X_INTRA_GNB_CA_ENH_SW: Indicates whether to enable intra-base-station CA enhancement for Cloud X services. This function is enabled only when this option is selected. With this function, the cell can serve as the PCell or an SCell for intra-base-station CA (and downlink data split is performed) for bearers carrying Cloud X services. This parameter takes effect only for the bearers meeting either of the following conditions: (1) The gNBQciBearer.ServiceType parameter is set to EMBB_CLOUD_VR, EMBB_CLOUD_GAMING, or EMBB_CLOUD_PHONE. (2) The gNBQciBearer.IdentificationMode parameter is set to R18_PDU_SET_MODE, and the INTEGRITY_GUARANTEE_ALGO_SW option of the gNBQciBearer.DlLayeredQosSwitch parameter is selected. This option applies only to low-frequency TDD, FDD, and SDL cells. | NO | NO | NO | FOFD-081207 | Deterministic Latency Guarantee for CloudX | Bit Field Type | CLOUD_VR_MU_SWITCH(Cloud X MU-MIMO Switch), CLOUD_VR_UL_SCH_ENH_SWITCH(Cloud X UL Scheduling Enhancement Sw), CLOUD_X_INTRA_GNB_CA_OPT_SW(Cloud X Intra-gNodeB CA Opt Switch), CLOUD_X_HIGH_PRI_UE_GTEE_SW(Cloud X High-Priority UE Guarantee Sw), CLOUD_X_FD_SATIS_IMP_SW(Cloud X Frame Dly Satis Improve Sw), CLOUD_X_INTRA_GNB_CA_ENH_SW(Cloud X Intra-gNodeB CA Enh Switch) | CLOUD_VR_MU_SWITCH~0, CLOUD_VR_UL_SCH_ENH_SWITCH~1, CLOUD_X_INTRA_GNB_CA_OPT_SW~2, CLOUD_X_HIGH_PRI_UE_GTEE_SW~3, CLOUD_X_FD_SATIS_IMP_SW~4, CLOUD_X_INTRA_GNB_CA_ENH_SW~5 | None | CLOUD_VR_MU_SWITCH, CLOUD_VR_UL_SCH_ENH_SWITCH, CLOUD_X_INTRA_GNB_CA_OPT_SW, CLOUD_X_HIGH_PRI_UE_GTEE_SW, CLOUD_X_FD_SATIS_IMP_SW, CLOUD_X_INTRA_GNB_CA_ENH_SW | CLOUD_VR_MU_SWITCH:Off, CLOUD_VR_UL_SCH_ENH_SWITCH:Off, CLOUD_X_INTRA_GNB_CA_OPT_SW:Off, CLOUD_X_HIGH_PRI_UE_GTEE_SW:Off, CLOUD_X_FD_SATIS_IMP_SW:Off, CLOUD_X_INTRA_GNB_CA_ENH_SW:Off | CLOUD_VR_MU_SWITCH:Off, CLOUD_VR_UL_SCH_ENH_SWITCH:Off, CLOUD_X_INTRA_GNB_CA_OPT_SW:Off, CLOUD_X_HIGH_PRI_UE_GTEE_SW:Off, CLOUD_X_FD_SATIS_IMP_SW:Off, CLOUD_X_INTRA_GNB_CA_ENH_SW:Off | N/A | NRDUCellAlgoSwitch | None | Read & Write | No (And no impact on the UE in idle mode) | N/A | N/A | The original function controlled by the CLOUD_X_INTRA_GNB_CA_OPT_SW option of this parameter has been replaced by the new function controlled by the CLOUD_X_INTRA_GNB_CA_ENH_SW option of this parameter. When both options are selected, the new function takes effect. Therefore, avoid selecting the CLOUD_X_INTRA_GNB_CA_OPT_SW option in later versions. | The parameter modification takes effect immediately. | CLOUD_VR_MU_SWITCH: If this option is deselected, MU-MIMO scheduling is disabled for Cloud X bearers, which has no impact on network performance. If this option is selected, MU-MIMO scheduling is enabled for Cloud X bearers. This reduces the user-perceived delay and frame freezing rate of Cloud X services. As the number of Cloud X UEs increases, the throughput of other eMBB services decreases. CLOUD_VR_UL_SCH_ENH_SWITCH: If this option is deselected, uplink scheduling enhancement is disabled for Cloud X bearers, which has no impact on network performance. If this option is selected, uplink scheduling enhancement is enabled for Cloud X bearers. This reduces the uplink PRB usage of Cloud X services and lowers the uplink interference to neighboring cells. CLOUD_X_INTRA_GNB_CA_OPT_SW: If this option is selected, the user-perceived delay and frame freezing rate of Cloud X services decrease. If this option is deselected, network performance is not affected. CLOUD_X_HIGH_PRI_UE_GTEE_SW: If this option is deselected, network performance is not affected. If this option is selected, the cell supports more Cloud X UEs, but the experience of Cloud X UEs at the cell edge deteriorates. CLOUD_X_FD_SATIS_IMP_SW: If this option is selected, more Cloud X UEs can meet the target frame loss rate in the cell, but fewer air interface resources are available to UEs performing other eMBB data services, decreasing their downlink throughputs. If this option is deselected, network performance is not affected. CLOUD_X_INTRA_GNB_CA_ENH_SW: If this option is selected for both the PCell and SCells, the user-perceived delay of Cloud X UEs for which downlink data split takes effect decreases, the video freezing rate decreases, and the downlink resource utilization of the SCCs increases. If this option is deselected for the PCell or any SCell, this function does not take effect and network performance is not affected. | BTS3900: V100R017C00 BTS3900 5G: V100R017C00 BTS5900: V100R017C00 BTS5900 5G: V100R017C00 | Radio | N-TDD-FR1, N-FDD, N-SDL
NRDUCellAlgoSwitch | SpecRfModuleNrAdaptSwitch | Specific RF Module NR Adapt Switch | BTS3900, BTS3900 5G, BTS5900, BTS5900 5G | MOD NRDUCELLALGOSWITCH LST NRDUCELLALGOSWITCH | Indicates whether to enable adaptation of specific RF modules to NR or NR functions. PHASE_JUMP_MODULE_ADAPT_SW: Indicates whether to enable the adaptation to phase jump modules for NR. When this option is selected, NR supports resource allocation of each channel and related measurement to adapt to phase jump modules. When this option is deselected, this function is not supported. This option applies only to low-frequency TDD. RF_CHN_SHUTDOWN_EVAL_SW: Indicates whether RF channel intelligent shutdown can take effect in the cell served by pRRUs with external antennas. RF channel intelligent shutdown can take effect in the cell only if this option is selected. Currently, this option takes effect only for certain modules with external antennas. This option applies only to low-frequency TDD and FDD. | NO | NO | NO | FOFD-031205 | RF Channel Intelligent Shutdown | Bit Field Type | PHASE_JUMP_MODULE_ADAPT_SW(Phase Jump Module Adaptation Switch), RF_CHN_SHUTDOWN_EVAL_SW(RF Channel Shutdown Evaluation Switch) | PHASE_JUMP_MODULE_ADAPT_SW~0, RF_CHN_SHUTDOWN_EVAL_SW~1 | None | PHASE_JUMP_MODULE_ADAPT_SW, RF_CHN_SHUTDOWN_EVAL_SW | PHASE_JUMP_MODULE_ADAPT_SW:Off, RF_CHN_SHUTDOWN_EVAL_SW:Off | PHASE_JUMP_MODULE_ADAPT_SW:Off, RF_CHN_SHUTDOWN_EVAL_SW:Off | N/A | NRDUCellAlgoSwitch | -Configuration constraints: In the NRDUCellAlgoSwitch MO, if the PHASE_JUMP_MODULE_ADAPT_SW option of SpecRfModuleNrAdaptSwitch is selected, the LTE_NR_TDD_SPCT_SHR_SW option of SpectrumCloudSwitch must be deselected. | Read & Write | Yes | Cell | 1 minute | PHASE_JUMP_MODULE_ADAPT_SW: Changing the setting of this option will cause the cell to automatically restart. If phase jump modules are used in an NR cell and the cell bandwidth is greater than 20 MHz, the preceding option must be selected to prevent negative impacts of phase jump on the PUCCH, PDCCH, PUSCH, and PDSCH. In addition, it is recommended that the PRACH, SSB, and CORESET 0 be not configured on RBs where phase jump occurs to avoid coverage loss. | The parameter modification takes effect after the cell is automatically reset. | PHASE_JUMP_MODULE_ADAPT_SW: When this option is selected, the coverage area of a 40 MHz/60 MHz NR cell using phase jump modules is expanded, improving user experience. If this option is deselected, the coverage of the 40 MHz/60 MHz NR cell using phase jump modules is affected, deteriorating user experience. RF_CHN_SHUTDOWN_EVAL_SW: If this option is selected, the coverage shrinks and the service drop rate increases. If this option is deselected, network performance is not affected. | BTS3900: V100R017C00 BTS3900 5G: V100R017C00 BTS5900: V100R017C00 BTS5900 5G: V100R017C00 | Radio | N-TDD-FR1
NRDUCellAlgoSwitch | ShortTaCommandPeriodSW | Short TA Command Period Switch | BTS3900, BTS3900 5G, BTS5900, BTS5900 5G | MOD NRDUCELLALGOSWITCH LST NRDUCELLALGOSWITCH | Indicates whether TA commands are delivered at a short interval. SHORT_TAC_PERIOD: Indicates whether to deliver TA commands at an interval shorter than the default interval during beam switching. If this option is deselected, TA commands are delivered at the default interval during beam switching. If this option is selected, TA commands are delivered at a shorter interval during beam switching. This option applies only to high-frequency TDD. | NO | NO | NO | None | None | Bit Field Type | SHORT_TAC_PERIOD(Short TAC Period Algorithm Switch) | SHORT_TAC_PERIOD~0 | None | SHORT_TAC_PERIOD | SHORT_TAC_PERIOD:On | SHORT_TAC_PERIOD:On | N/A | NRDUCellAlgoSwitch | None | Read & Write | No (And no impact on the UE in idle mode) | N/A | N/A | None | The parameter modification takes effect immediately. | SHORT_TAC_PERIOD: If this option is deselected, network performance is not affected. If this option is selected, TA commands are delivered at a shorter interval during beam switching, which reduces the service drop rate caused by TA command timeout and improves downlink user experience. | BTS3900: V100R017C00 BTS3900 5G: V100R017C00 BTS5900: V100R017C00 BTS5900 5G: V100R017C00 | Radio | N-TDD-FR2
NRDUCellAlgoSwitch | RankSelectAlgoSw | Rank Select Algorithm Switch | BTS3900, BTS3900 5G, BTS5900, BTS5900 5G | MOD NRDUCELLALGOSWITCH LST NRDUCELLALGOSWITCH | Indicates whether to enable rank selection algorithms on the base station. SRS_DIFF_BASED_RANK_SELECT_SW: Indicates whether to enable rank selection based on the SRS power difference. This function is enabled only if this option is selected. With this function, the base station determines whether a UE is served by a 1T1R, 2T2R, or 4T4R RRU, based on the SRS power difference between antennas in a TRP of an NR DU cell. If the UE is served by a 2T2R RRU, the base station instructs the UE to send 2T2R cell measurement reports. If the UE is served by a 1T1R or 4T4R RRU, the base station instructs the UE to send 4T4R cell measurement reports. This option applies only to NR TDD cells served by LampSite base stations and 2T2R/4T4R TDD/FDD cells served by indoor DAS or tunnel-covering macro base stations. | NO | NO | NO | None | None | Bit Field Type | SRS_DIFF_BASED_RANK_SELECT_SW(SRS Power Difference Rank Select Switch) | SRS_DIFF_BASED_RANK_SELECT_SW~0 | None | SRS_DIFF_BASED_RANK_SELECT_SW | SRS_DIFF_BASED_RANK_SELECT_SW:Off | SRS_DIFF_BASED_RANK_SELECT_SW: On in scenarios where a TRP includes 1T1R, 2T2R, and 4T4R pRRUs of a LampSite base station, in single-channel scenarios of DAS-based indoor coverage by a 2T2R TRP of a macro base station, in the case of tunnel coverage by a 2T2R TRP of a macro base station connected to a single leaky cable, or in the case of indoor DAS-based macro 4T4R coverage; Off in other scenarios | Radio Planning (Internal planning) | NRDUCellAlgoSwitch | -Configuration constraints: In an NRDUCellAlgoSwitch MO, if the D_MIMO_SERVICE_SWITCH option of DmMimoSwitch is selected, the SRS_DIFF_BASED_RANK_SELECT_SW option of RankSelectAlgoSw must be deselected. In an NRDUCellAlgoSwitch MO, if the DM_MIMO_SERVICE_SWITCH option of DmMimoSwitch is selected, the SRS_DIFF_BASED_RANK_SELECT_SW option of RankSelectAlgoSw must be deselected. In an NRDUCellAlgoSwitch MO, the INTER_GNB_DL_JT_SW option of CompSwitch can be selected only if the SRS_DIFF_BASED_RANK_SELECT_SW option of RankSelectAlgoSw is deselected. | Read & Write | No (And no impact on the UE in idle mode) | N/A | N/A | None | The parameter modification takes effect immediately. | SRS_DIFF_BASED_RANK_SELECT_SW: In a cell served by 2T2R and 4T4R pRRUs through RF combination, the downlink peak rate of a single UE in the coverage area of the 2T2R pRRU is the same as that of a single UE in a common 2T2R cell if this option is selected, and it decreases to half of that of a single UE in a common 2T2R cell if this option is deselected. In a 2T2R or 4T4R cell served by an indoor DAS or tunnel-covering macro base station, selecting this option improves the downlink performance of UEs in coverage areas, and deselecting this option does not affect the downlink performance of UEs in coverage areas. | BTS3900: V100R017C00 BTS3900 5G: V100R017C00 BTS5900: V100R017C00 BTS5900 5G: V100R017C00 | Radio | N-TDD-FR1, N-FDD
NRDUCellAlgoSwitch | AlgoCompatibilitySwitch | Algorithm Compatibility Switch | BTS3900, BTS3900 5G, BTS5900, BTS5900 5G | MOD NRDUCELLALGOSWITCH LST NRDUCELLALGOSWITCH | Indicates algorithm compatibility switches. INTRA_CELL_HO_KEEP_LCHID_SW: Indicates whether to keep the logical channel ID unchanged in the NR cell during an intra-NR-cell handover that accompanies an inter-LTE-cell handover of an NSA UE. If this option is deselected, the logical channel ID changes during the handover. If this option is selected, the logical channel ID does not change. RLC_STATUS_ACK_SN_COMPT_SW: Indicates how the base station fills in the ACK_SN field in the RLC STATUS PDU for AM bearers. Due to insufficient downlink air interface resources, the NACK information of all segments of an SDU with an SN may not be completely sent at a time when a STATUS PDU is sent. In this case, if this option is selected, the ACK_SN field in the STATUS PDU is set to the SN of the next SDU that has not been received and for which no SDU loss has been reported. If this option is deselected, the ACK_SN field in the STATUS PDU is set to the SN of the SDU whose NACK information is not transmitted completely. HO_LCHID_UPDATE_SW: Indicates whether to update logical channel IDs in handover scenarios other than intra-cell handovers of NSA UEs with UE contexts changed using the UE Context Modification procedure. The logical channel ID is updated for a UE in the target cell of a handover only if this option is selected. CELL_RECOV_CONSIDER_UE_NUM_SW: Indicates whether to consider the number of online UEs when the cell established with fewer channels due to channel faults is about to recover from channel faults. If this option is deselected, the cell recovers without considering the number of online UEs after channel faults are cleared. If this option is selected, the cell does not recover when it has online UEs, avoiding service drops. This option takes effect only for low-frequency TDD 8T8R/4T4R/2T2R, FDD 8T8R/4T4R/2T4R/2T2R, and SDL 4T/2T common cells. RESYNC_GNB_MEAS_SW: Indicates whether the gNodeB stops measurement in resynchronization scenarios. If this option is deselected, the gNodeB continues measurement in resynchronization scenarios. If this option is selected, the gNodeB stops measurement in resynchronization scenarios. | NO | NO | NO | FOFD-010100 | 3D Coverage Pattern | Bit Field Type | INTRA_CELL_HO_KEEP_LCHID_SW(Intra-Cell HO with LCH ID Retained Sw), RLC_STATUS_ACK_SN_COMPT_SW(RLC Status Report ACK_SN COMP Sw), HO_LCHID_UPDATE_SW(Handover Logical Channel ID Update Sw), CELL_RECOV_CONSIDER_UE_NUM_SW(Cell Recovery Consider UE Number Switch), RESYNC_GNB_MEAS_SW(Resync Scenario gNodeB Measurement Sw) | INTRA_CELL_HO_KEEP_LCHID_SW~3, RLC_STATUS_ACK_SN_COMPT_SW~5, HO_LCHID_UPDATE_SW~8, CELL_RECOV_CONSIDER_UE_NUM_SW~9, RESYNC_GNB_MEAS_SW~10 | None | INTRA_CELL_HO_KEEP_LCHID_SW, RLC_STATUS_ACK_SN_COMPT_SW, HO_LCHID_UPDATE_SW, CELL_RECOV_CONSIDER_UE_NUM_SW, RESYNC_GNB_MEAS_SW | INTRA_CELL_HO_KEEP_LCHID_SW:Off, RLC_STATUS_ACK_SN_COMPT_SW:Off, HO_LCHID_UPDATE_SW:Off, CELL_RECOV_CONSIDER_UE_NUM_SW:Off, RESYNC_GNB_MEAS_SW:Off | INTRA_CELL_HO_KEEP_LCHID_SW:Off, RLC_STATUS_ACK_SN_COMPT_SW:On, HO_LCHID_UPDATE_SW:On, CELL_RECOV_CONSIDER_UE_NUM_SW:Off, RESYNC_GNB_MEAS_SW:Off | N/A | NRDUCellAlgoSwitch | None | Read & Write | No (And no impact on the UE in idle mode) | N/A | N/A | N/A | The parameter modification takes effect immediately. | INTRA_CELL_HO_KEEP_LCHID_SW: This option determines whether the base station can identify an RLC status report sent from an NSA UE during an inter-LTE-cell handover when the report does not match the logical channel. If this option is deselected, the base station can identify the report, preventing a service drop; therefore, the service drop rate decreases. If this option is selected, the base station cannot identify the report, resulting in an abnormal release of the UE; therefore, the service drop rate increases. RLC_STATUS_ACK_SN_COMPT_SW: If this option is deselected, the service drop rate increases when a large number of uplink RLC retransmissions occur. If this option is selected, the service drop rate decreases given the same situation. HO_LCHID_UPDATE_SW: If this option is selected, the logical channel ID will be updated after a UE is handed over. There will be a lower probability that the UE mistakenly considers the downlink packets sent by the source base station as those sent by the target base station. As a result, the probability of abnormal UE releases and the service drop rate decrease. If this option is deselected, the logical channel ID will not be updated after a UE is handed over. There will be a higher probability that the UE mistakenly considers the downlink packets sent by the source base station as those sent by the target base station. As a result, the probability of abnormal UE releases and the service drop rate increase. CELL_RECOV_CONSIDER_UE_NUM_SW: If this option is deselected, the cell can recover quickly, but online UEs in the cell experience service drops. If this option is selected, the cell recovers only when it has no online UEs, avoiding service drops, but the cell may recover slowly. RESYNC_GNB_MEAS_SW: If this option is deselected, UEs can be handed over to target cells after resynchronization is complete. As a result, the service drop rate decreases, and the number of handovers increases. In addition, the number of active UEs and the numbers of uplink and downlink scheduling times decrease in the source cell but increase in the target cells. If this option is selected, handovers based on uplink measurements will no longer be triggered after resynchronization is complete. Therefore, the service drop rate increases. | BTS3900: V100R017C00 BTS3900 5G: V100R017C00 BTS5900: V100R017C00 BTS5900 5G: V100R017C00 | Radio | N
NRDUCellAlgoSwitch | ServiceDiffSwitch | Service Differentiation Switch | BTS3900, BTS3900 5G, BTS5900, BTS5900 5G | MOD NRDUCELLALGOSWITCH LST NRDUCELLALGOSWITCH | Indicates the switches that control algorithms related to service differentiation. SPARSE_DIFF_SCH_SW: Indicates whether to enable differentiated scheduling for sparse-packet services. This function takes effect only when the SPARSE_DIFF_PROC_SW option of the gNodeBParam.ServiceDiffProcSwitch parameter is selected. If the current option is selected for a low-frequency cell, differentiated scheduling for sparse-packet services is enabled in the cell. If this option is selected for a high-frequency cell, only identification of sparse-packet services is enabled in the cell. If this option is deselected, the base station does not perform differentiated processing for sparse-packet services during scheduling. This option applies only to TDD, FDD, and SDL cells. INTERMITTENT_UL_PREALLO_SW: Indicates whether to enable intermittent uplink preallocation. If this option is selected, uplink preallocation for services works in an intermittent manner. If this option is deselected, uplink preallocation for services works in a normal manner. This option applies only to low-frequency TDD and FDD. It takes effect only when the SPARSE_DIFF_SCH_SW option of the NRDUCellAlgoSwitch.ServiceDiffSwitch parameter is selected. DL_QUICK_SCH_SW: Indicates whether to enable downlink quick scheduling for sparse-packet services. If this option is selected, quick scheduling is performed for sparse-packet services in the downlink, shortening the scheduling time. If this option is deselected, normal scheduling is performed for sparse-packet services in the downlink. This option takes effect only when the SPARSE_DIFF_SCH_SW option of the NRDUCellAlgoSwitch.ServiceDiffSwitch parameter is selected, the SPARSE_DIFF_PROC_SW option of the gNodeBParam.ServiceDiffProcSwitch parameter is selected, and the NRDUCell.NrDuCellNetworkingMode parameter is set to NORMAL_CELL. This option applies only to low-frequency TDD, FDD, and SDL cells. UL_AMBR_RATE_CTRL_SW: Indicates whether to enable uplink UE-AMBR-based rate control. If this option is selected, uplink UE-AMBR-based rate control takes effect. The gNodeB limits the total uplink rate of non-GBR services of a UE so that the rate will not exceed the uplink UE-AMBR. If this option is deselected, uplink UE-AMBR-based rate control does not take effect. DL_AMBR_RATE_CTRL_SW: Indicates whether to enable downlink UE-AMBR-based rate control. If this option is selected, downlink UE-AMBR-based rate control takes effect. The gNodeB limits the total downlink rate of non-GBR services of a UE so that the rate will not exceed the downlink UE-AMBR. If this option is deselected, downlink UE-AMBR-based rate control does not take effect. VONR_UE_PWR_SAVING_COOP_OPT_SW: Indicates whether to enable optimization of collaboration between VoNR and UE power saving. If this option is selected, the base station determines whether to instruct VoNR UEs to exit DRX based on CQIs and uplink SINR. It prohibits VoNR UEs from entering the DRX sleep time before 5QI-1 bearers are set up. In addition, the base station checks the number of VoNR UEs with BWP2 configured in the cell and, based on that, determines whether to prohibit BWP2 configuration for new VoNR UEs or whether to instruct new VoNR UEs to exit BWP2. If this option is deselected, the optimization does not take effect. GBR_NONGBR_SCH_OPT_SW: Indicates whether to enable scheduling optimization for GBR and non-GBR services. If this option is selected, scheduling optimization for GBR and non-GBR services is enabled. When the minimum rate of non-GBR services is not guaranteed, the priority of non-GBR services is increased to be the same as that of GBR services. If this option is deselected, scheduling optimization for GBR and non-GBR services is disabled. DL_SIP_DEMODULATE_IMP_SW: Indicates whether to enable downlink SIP-based demodulation improvement. If this option is selected, downlink SIP-based demodulation improvement is enabled. This function reduces the MCS index for downlink scheduling of 5QI 5 and 5QI 69 bearers and excludes 5QI 5 and 5QI 69 bearers from downlink AMBR-based rate control. If this option is deselected, downlink SIP-based demodulation improvement is disabled. This option applies only to low-frequency TDD, FDD, and SDL cells. AMBR_RATE_CTRL_ENH_SW: Indicates whether to enable enhancement to UE-AMBR-based rate control. If this option is selected, the enhancement is enabled. Rate control is performed considering both the volume of data scheduled within the measurement window and the UE-AMBR. If this option is deselected, the enhancement is disabled. VOICE_UL_GBR_LIMIT_SW: Indicates whether to limit the uplink GBR for voice services. If this option is selected, the uplink GBR for voice service UEs is limited. If this option is deselected, the uplink GBR for voice service UEs is increased to ensure voice service experience. This option applies only to low-frequency TDD, FDD, and SUL. DL_RATE_LIMIT_SW: Indicates whether to enable downlink rate limitation. If this option is selected and the NRDUCellQciBearer.DlServiceDiffRateLimit parameter is set to a non-zero value for a type of bearers in the cell, the base station limits the rates of downlink services on that type of non-GBR bearers when the cell is heavily loaded. If this option is deselected or the NRDUCellQciBearer.DlServiceDiffRateLimit parameter is set to 0, this function does not take effect. This option applies only to low-frequency TDD and FDD. VOICE_WEAK_COV_ROHC_EXIT_SW: Indicates whether to enable exit from ROHC for voice services under weak coverage. If this option is selected, a voice service UE exits ROHC when its uplink SINR is less than the threshold specified by the NRDUCellSrsMeas.UlVoiceRohcExitSinrThld parameter. If this option is deselected, this function is disabled. This option applies only to FDD and low-frequency TDD. CONT_PKT_LOSS_EXIT_TIME_DUP_SW: Indicates whether to enable exit from time-domain duplication upon consecutive packet loss. This function is enabled only if this option is selected. With this function, a bearer with the DL_RLC_TIME_DOM_DUPLICATION_SW option of the NRDUCellQciBearer.ServiceDiffAlgoSwitch parameter selected exits downlink RLC time-domain duplication when the number of consecutive packets that are lost is greater than the threshold specified by the NRDUCellVoiceAlgo.TimeDupExtContPktLossThld parameter. This option applies to low-frequency TDD and FDD cells. | NO | NO | NO | FOFD-031203 | VoNR | Bit Field Type | SPARSE_DIFF_SCH_SW(Sparse Service Diff Scheduling Switch), INTERMITTENT_UL_PREALLO_SW(Intermittent UL Preallocation Switch), DL_QUICK_SCH_SW(DL Quick Schedule Switch), UL_AMBR_RATE_CTRL_SW(UL UE-AMBR-based Control Switch), DL_AMBR_RATE_CTRL_SW(DL UE-AMBR-based Control Switch), VONR_UE_PWR_SAVING_COOP_OPT_SW(VoNR and UE Power Saving Collab Opt Sw), GBR_NONGBR_SCH_OPT_SW(GBR and Non-GBR Scheduling Opt Sw), DL_SIP_DEMODULATE_IMP_SW(DL SIP Demodulation Improvement Sw), AMBR_RATE_CTRL_ENH_SW(AMBR-based Rate Control Enhancement Sw), VOICE_UL_GBR_LIMIT_SW(Voice UL GBR Limit Switch), DL_RATE_LIMIT_SW(DL Rate Limitation Switch), VOICE_WEAK_COV_ROHC_EXIT_SW(Voice Weak Coverage ROHC Exit Switch), CONT_PKT_LOSS_EXIT_TIME_DUP_SW(Consec Pkt Loss Time Dup Exit Sw) | SPARSE_DIFF_SCH_SW~0, INTERMITTENT_UL_PREALLO_SW~1, DL_QUICK_SCH_SW~2, UL_AMBR_RATE_CTRL_SW~3, DL_AMBR_RATE_CTRL_SW~4, VONR_UE_PWR_SAVING_COOP_OPT_SW~5, GBR_NONGBR_SCH_OPT_SW~7, DL_SIP_DEMODULATE_IMP_SW~8, AMBR_RATE_CTRL_ENH_SW~10, VOICE_UL_GBR_LIMIT_SW~11, DL_RATE_LIMIT_SW~12, VOICE_WEAK_COV_ROHC_EXIT_SW~13, CONT_PKT_LOSS_EXIT_TIME_DUP_SW~14 | None | SPARSE_DIFF_SCH_SW, INTERMITTENT_UL_PREALLO_SW, DL_QUICK_SCH_SW, UL_AMBR_RATE_CTRL_SW, DL_AMBR_RATE_CTRL_SW, VONR_UE_PWR_SAVING_COOP_OPT_SW, GBR_NONGBR_SCH_OPT_SW, DL_SIP_DEMODULATE_IMP_SW, AMBR_RATE_CTRL_ENH_SW, VOICE_UL_GBR_LIMIT_SW, DL_RATE_LIMIT_SW, VOICE_WEAK_COV_ROHC_EXIT_SW, CONT_PKT_LOSS_EXIT_TIME_DUP_SW | SPARSE_DIFF_SCH_SW:Off, INTERMITTENT_UL_PREALLO_SW:Off, DL_QUICK_SCH_SW:Off, UL_AMBR_RATE_CTRL_SW:On, DL_AMBR_RATE_CTRL_SW:On, VONR_UE_PWR_SAVING_COOP_OPT_SW:Off, GBR_NONGBR_SCH_OPT_SW:Off, DL_SIP_DEMODULATE_IMP_SW:Off, AMBR_RATE_CTRL_ENH_SW:Off, VOICE_UL_GBR_LIMIT_SW:Off, DL_RATE_LIMIT_SW:Off, VOICE_WEAK_COV_ROHC_EXIT_SW:Off, CONT_PKT_LOSS_EXIT_TIME_DUP_SW:Off | SPARSE_DIFF_SCH_SW:Off, INTERMITTENT_UL_PREALLO_SW:Off, DL_QUICK_SCH_SW:Off, UL_AMBR_RATE_CTRL_SW:On, DL_AMBR_RATE_CTRL_SW:On, VONR_UE_PWR_SAVING_COOP_OPT_SW:Off, GBR_NONGBR_SCH_OPT_SW:Off, DL_SIP_DEMODULATE_IMP_SW:On, AMBR_RATE_CTRL_ENH_SW:On, VOICE_UL_GBR_LIMIT_SW:Off, DL_RATE_LIMIT_SW:Off, VOICE_WEAK_COV_ROHC_EXIT_SW:Off, CONT_PKT_LOSS_EXIT_TIME_DUP_SW:Off | Engineering Design | NRDUCellAlgoSwitch | -Configuration constraints: The DL_RATE_LIMIT_SW option of ServiceDiffSwitch in an NRDUCellAlgoSwitch MO can be selected only if the DACQ_SW option of FwaAlgoSwitch in the corresponding NRDUCellAlgoSwitch MO is deselected. In an NRDUCellAlgoSwitch MO, if the NR_INTRA_SECTOR_POWER_SHARE_SW option of DynPowerSharingSwitch is selected, the DL_QUICK_SCH_SW option of ServiceDiffSwitch must be deselected. | Read & Write | No (And no impact on the UE in idle mode) | N/A | N/A | N/A | The parameter modification takes effect immediately. | SPARSE_DIFF_SCH_SW: If this option is selected, the end-to-end latency for sparse-packet services is shortened, but more base station resources are consumed and the latency for UEs not running sparse-packet services may be prolonged. It is not recommended that this option be selected if there are services that have high requirements on latency and stability, such as PLC control and industrial surveillance, in the cell. If this option is deselected, network performance is not affected. INTERMITTENT_UL_PREALLO_SW: If this option is selected, uplink interference decreases, the proportion of time in which preallocation takes effect decreases, and the end-to-end latency may decrease. If this option is deselected, network performance is not affected. DL_QUICK_SCH_SW: If this option is selected, the downlink scheduling time is shortened for sparse-packet services, the RB usage increases, and the downlink delay decreases. There is no benefit for DL CoMP UEs. If this option is deselected, network performance is not affected. UL_AMBR_RATE_CTRL_SW: If this option is selected, the gNodeB limits the total uplink rate of non-GBR services of a UE so that the rate will not exceed the uplink UE-AMBR. If this option is deselected, the gNodeB does not limit the uplink rate of non-GBR services of UEs. When there are UEs performing full buffer services, the uplink throughput of other UEs decreases. DL_AMBR_RATE_CTRL_SW: If this option is selected, the gNodeB limits the total downlink rate of non-GBR services of a UE so that the rate will not exceed the downlink UE-AMBR. If this option is deselected, the gNodeB does not limit the downlink rate of non-GBR services of UEs. When there are UEs performing full buffer services, the downlink throughput of other UEs decreases. VONR_UE_PWR_SAVING_COOP_OPT_SW: If this option is selected, there will be a lower proportion of VoNR UEs for which UE power saving takes effect, the voice access delay decreases, and voice quality improves. If this option is deselected, the proportion of VoNR UEs for which UE power saving takes effect is not affected, but the voice access delay increases and voice quality deteriorates. GBR_NONGBR_SCH_OPT_SW: If this option is selected and both GBR and non-GBR services are running on the network, more resources are scheduled for non-GBR services, increasing the traffic volume of non-GBR services in congestion scenarios. If this option is deselected, network performance is not affected. DL_SIP_DEMODULATE_IMP_SW: If this option is selected, the connection delay of voice services decreases. When both voice and data services are running on a UE, the throughput of data services decreases. If this option is deselected, network performance is not affected. AMBR_RATE_CTRL_ENH_SW: If this option is selected, the accuracy of UE-AMBR-based rate control by the gNodeB is improved to reduce the number of service drops caused by an excessively low UE-AMBR. If this option is deselected, network performance is not affected. VOICE_UL_GBR_LIMIT_SW: If this option is selected, voice service UEs experience large uplink delay variations and data service UEs experience an increase in their uplink user-perceived rates. If this option is deselected, voice service UEs experience small uplink delay variations and data service UEs experience a decrease in their uplink user-perceived rates. DL_RATE_LIMIT_SW: If this option is selected and the NRDUCellQciBearer.DlServiceDiffRateLimit parameter is set to a non-zero value, the data rates of UEs with poor experience of certain services increase. If this option is deselected or the NRDUCellQciBearer.DlServiceDiffRateLimit parameter is set to 0, network performance is not affected. VOICE_WEAK_COV_ROHC_EXIT_SW: If this option is selected and a voice service UE under weak coverage exits ROHC, the MOS of its voice service decreases. If this option is deselected, network performance is not affected. CONT_PKT_LOSS_EXIT_TIME_DUP_SW: If this option is selected, fewer packets will be duplicated in the time domain for the affected bearer, offsetting the optimization in terms of the packet loss rate and reducing the cell resource waste. If this option is deselected, network performance is not affected. | BTS3900: V100R016C10 BTS3900 5G: V100R016C10 BTS5900: V100R016C10 BTS5900 5G: V100R016C10 | Radio | N-TDD, N-FDD, N-SDL
NRDUCellAlgoSwitch | SpectrumCloudEnhSwitch | Spectrum Cloudification Enhance Switch | BTS3900, BTS3900 5G, BTS5900, BTS5900 5G | MOD NRDUCELLALGOSWITCH LST NRDUCELLALGOSWITCH | Indicates whether to enable spectrum cloudification enhancement functions. LTE_NR_FDD_SPCT_SHR_ASYM_SW: Indicates whether to enable LTE FDD and NR spectrum sharing in scenarios of different bandwidths. If this option is selected, flash dynamic spectrum sharing can be performed between LTE FDD and NR cells with different bandwidths. If this option is deselected, such sharing is disabled. This option applies only to FDD. LTE_CRS_RATEMATCH_POLICY_SW: Indicates the policy for the LTE CRS rate matching function to take effect when LTE FDD and NR Flash Dynamic Spectrum Sharing is enabled. If this option is selected, the base station includes the IEs related to LTE CRS rate matching in the first RRC Reconfiguration message sent to the UE, and LTE CRS rate matching takes effect in subsequent downlink data sent from the base station to the UE. If this option is deselected, the base station includes the IEs related to LTE CRS rate matching in the first RRC Reconfiguration message sent to the UE, and LTE CRS rate matching takes effect in downlink data sent from the base station to the UE after the base station receives an RRC Reconfiguration Complete message from the UE. This option applies only to FDD and SDL. LTE_CRS_RATEMATCH_ALL_SYM_SW: Indicates whether to enable rate matching on all REs in the symbols where LTE CRSs appear. If this option is selected, this function is enabled, and the gNodeB performs rate matching on all REs in the symbols where LTE CRSs appear. If this option is deselected, this function is disabled. This option applies only to FDD and SDL. LTE_CRS_RM_ALL_SYM_4PORT_SW: Indicates whether to enable rate matching on all REs in the symbols where LTE CRSs appear in the case of 4-port LTE CRSs. If this option is selected, this function is enabled, and the gNodeB always performs rate matching on all REs in the symbols where LTE CRSs appear in the case of 4-port LTE CRSs. If this option is deselected, this function is disabled. This option applies only to FDD and SDL. CRS_RM_OCCASION_SW: Indicates whether to enable LTE CRS rate matching on NR PDSCH resources to take effect for messages sent after the RRCSetup message, when LTE FDD and NR Flash Dynamic Spectrum Sharing is enabled. If this option is selected, this rate matching function takes effect for messages sent after the RRCSetup message. If this option is deselected, the rate matching function takes effect for messages sent after the RRCReconfiguration message. This option applies only to FDD and SDL. LTE_SS_PBCH_RM_OPT_SW: Indicates whether to enable LTE SS/PBCH rate matching optimization when LTE FDD and NR Flash Dynamic Spectrum Sharing or Hybrid DSS Based on Asymmetric Bandwidth is enabled. If this option is selected, fewer pattern resources are used for LTE SS/PBCH rate matching, and the priorities of LTE SS/PBCH rate matching and other symbol-RB rate matching functions are optimized. If this option is deselected, the optimization does not take effect. This option applies only to FDD and SDL. PWR_SPCT_DENSITY_ADAPT_SW: Indicates whether to enable power spectral density (PSD) adaptation when LTE FDD and NR Flash Dynamic Spectrum Sharing or Hybrid DSS Based on Asymmetric Bandwidth is enabled. If this option is selected, PSD adaptation takes effect. The gNodeB dynamically reduces the PSD to increase available spectrum resources when the transmit power is limited. If this option is deselected, PSD adaptation is disabled. This option applies only to FDD and SDL. LNR_PRACH_RES_ALLOC_OPT_SW: Indicates whether to optimize NR PRACH resource allocation in LTE FDD and NR Flash Dynamic Spectrum Sharing scenarios. If this option is selected, fixed uplink physical resources are reserved for the NR PRACH when PRACH detection is performed in the NR cell, and uplink physical resources are dynamically allocated to the NR or LTE PUSCH during other periods. If this option is deselected, this function is disabled. The optimization takes effect only when the NRDUCellPrach.PrachConfigurationIndex parameter is set to a value greater than 27 and the LTE_NR_FDD_SPCT_SHR_SW option of the NRDuCellAlgoSwitch.SpectrumCloudSwitch parameter is selected. This option applies only to FDD cells. CRS_OVERHEAD_OPT_SW: Indicates whether to enable CRS overhead optimization when LTE FDD and NR Flash Dynamic Spectrum Sharing or Hybrid DSS Based on Asymmetric Bandwidth is enabled. If this option is selected, the processing depends on the average number of RRC_CONNECTED UEs in an LTE cell: When this average number is less than or equal to the threshold for triggering LTE CRS overhead optimization, LTE CRSs are muted; in addition, the NR cell dynamically changes the rate matching pattern in positions where CRSs appear through ZP CSI-RS configuration to improve the spectral efficiency of NR PDSCH. When this average number exceeds the threshold for triggering LTE CRS overhead optimization, LTE CRSs are not muted. If this option is deselected, CRS overhead optimization is disabled. This option applies only to FDD and SDL. MBSFN_PDSCH_STARTSYM_OPT_SW: Indicates whether to optimize the start symbol of the PDSCH in MBSFN subframes when LTE FDD and NR Flash Dynamic Spectrum Sharing is enabled. If this option is selected, resources can be scheduled for the PDSCH from symbol 0 in LTE MBSFN subframes. If this option is deselected, this function does not take effect. This option applies only to FDD and SDL. PAGING_ADJUST_SW: Indicates whether to adjust the paging time sequence in LTE and NR spectrum sharing scenarios. If this option is deselected, NR paging does not give way to LTE paging. If this option is selected, NR paging gives way to LTE paging. This option applies only to FDD. SSB_ADJ_SW: Indicates whether to enable SSB beam adjustment in LTE FDD and NR Flash Dynamic Spectrum Sharing scenarios. If this option is selected, the positions of SSB beams are adjusted and four SSB beams are supported on the NR side. If this option is deselected, this function is disabled, and NR does not support four SSB beams. This option applies only to FDD and SDL. DSS_FLEX_REFARM_SW: Indicates whether to enable DSS-specific flexible refarming. This function is enabled only if this option is selected. With this function, the spectrum resources are exclusively used by the NR side when the LTE load is light. This option applies only to FDD and SDL. LTE_CRS_RM_ALL_SYM_ADAPT_SW: Indicates whether to enable LTE CRS full-symbol rate matching adaptation. If this option is selected, this function is enabled. The gNodeB performs rate matching on all REs in symbols where LTE CRSs appear, only when certain conditions are met. If this option is deselected, this function is disabled. This option applies only to FDD. D_MIMO_CRS_INTRF_AVOID_SW: Indicates whether to enable neighboring-cell LTE CRS interference avoidance in distributed MIMO scenarios. If this option is selected and distributed MIMO takes effect, the local cell avoids CRS interference from neighboring cells. If this option is deselected, this avoidance function is disabled. This option applies only to FDD. DSS_INTER_RAT_PDCCH_SPC_MUX_SW: Indicates whether to enable inter-RAT PDCCH spatial multiplexing in DSS scenarios. If this option is selected, inter-RAT PDCCH spatial multiplexing works between LTE and NR in DSS scenarios. If this option is deselected, this function is disabled. This option applies only to FDD and SDL. PWR_SAVING_LNR_TDD_SPCT_SHR_SW: Indicates whether to enable energy-saving-based LTE TDD and NR spectrum sharing. This function is enabled only if this option is selected. With this function, spectrum resources are allocated based on the rule of energy saving to reduce the LTE-NR load difference. This option applies only to low-frequency TDD. LNR_TDD_ULTIMATE_SPCT_SHR_SW: Indicates whether to enable LTE TDD and NR ultimate spectrum sharing. If this option is selected, this function is enabled, in which case the full-bandwidth NR spectrum can be shared with LTE. If this option is deselected, this function is disabled. This option applies only to low-frequency TDD. DSS_SUBFRAME_REARRANGEMENT_SW: Indicates whether to enable DSS subframe rearrangement. If this option is selected, this function changes the fixed preferential subframe arrangement for LTE and NR and also the instantaneous resource allocation for LTE and NR. If this option is deselected, this function is disabled. This option applies only to FDD and SDL. HDSS_NR_RESOURCE_RESERVE_SW: Indicates whether to enable NR resource reservation in hybrid DSS scenarios. If this option is selected, this function is enabled. In this case, in lower-end sharing scenarios where shared resources are available to the NR UE-specific PDCCH, more resources are allocated to NR UEs in specific subframes. If this option is deselected, this function is disabled. This option takes effect only when the LTE_NR_FDD_SPCT_SHR_ASYM_SW option of the NRDUCellAlgoSwitch.SpectrumCloudEnhSwitch parameter and the UE_PDCCH_FULL_BANDWIDTH_CFG_SW option of the NRDUCellPdcch.PdcchAlgoExtSwitch parameter are selected. This option applies only to FDD. DSS_UL_INTRF_COUNTER_OPT_SW: Indicates whether to enable optimization for uplink interference-related counters in DSS scenarios. This function is enabled only if this option is selected. With this function, when part of the bandwidth is unavailable to NR in DSS scenarios, the value NIL is displayed for some counters related to uplink interference measurement. This option takes effect only when the LTE_NR_FDD_SPCT_SHR_SW option of the NRDUCellAlgoSwitch.SpectrumCloudSwitch parameter is selected. This option applies only to FDD. | NO | NO | NO | MRFD-160262 MRFD-171261 MRFD-190261 MRFD-200262 FOFD-080253 | LTE FDD and NR Flash Dynamic Spectrum Sharing (NR) Hybrid DSS Based on Asymmetric Bandwidth(NR) DSS/Hybrid DSS Performance Boost(NR FDD) DSS and NR Flexible Refarming (NR FDD) Distributed MIMO (NR FDD) | Bit Field Type | LTE_NR_FDD_SPCT_SHR_ASYM_SW(LTE FDD and NR Asymmetric BW Spct Shr Sw), LTE_CRS_RATEMATCH_POLICY_SW(LTE CRS Rate Matching Policy Switch), LTE_CRS_RATEMATCH_ALL_SYM_SW(LTE All Symbol CRS Rate Matching Switch), LTE_CRS_RM_ALL_SYM_4PORT_SW(LTE 4P CRS All Symbol Rate Matching Sw), CRS_RM_OCCASION_SW(CRS Rate Matching Occasion Switch), LTE_SS_PBCH_RM_OPT_SW(LTE SS/PBCH Rate Matching Opt Switch), PWR_SPCT_DENSITY_ADAPT_SW(Power Spectral Density Adaptation Switch), LNR_PRACH_RES_ALLOC_OPT_SW(LNR PRACH Res Alloc Opt Sw), CRS_OVERHEAD_OPT_SW(CRS Overhead Optimization Switch), MBSFN_PDSCH_STARTSYM_OPT_SW(MBSFN SF PDSCH Start Symbol Opt Sw), PAGING_ADJUST_SW(Paging Adjustment Switch), SSB_ADJ_SW(SSB Beam Adjustment Switch), DSS_FLEX_REFARM_SW(DSS-specific Flexible Refarming Switch), LTE_CRS_RM_ALL_SYM_ADAPT_SW(LTE CRS Full-Symbol Rate Match Adapt Sw), D_MIMO_CRS_INTRF_AVOID_SW(Distributed MIMO CRS Intrf Avoidance Sw), DSS_INTER_RAT_PDCCH_SPC_MUX_SW(DSS Inter-RAT PDCCH Spatial MUX Sw), PWR_SAVING_LNR_TDD_SPCT_SHR_SW(Energy Saving LNR TDD Spectrum Share Sw), LNR_TDD_ULTIMATE_SPCT_SHR_SW(LTE TDD and NR Ultimate Spct Share Sw), DSS_SUBFRAME_REARRANGEMENT_SW(DSS Subframe Rearrangement Switch), HDSS_NR_RESOURCE_RESERVE_SW(HDSS NR Resource Reservation Switch), DSS_UL_INTRF_COUNTER_OPT_SW(DSS UL Intrf Counter Opt Sw) | LTE_NR_FDD_SPCT_SHR_ASYM_SW~0, LTE_CRS_RATEMATCH_POLICY_SW~1, LTE_CRS_RATEMATCH_ALL_SYM_SW~2, LTE_CRS_RM_ALL_SYM_4PORT_SW~4, CRS_RM_OCCASION_SW~6, LTE_SS_PBCH_RM_OPT_SW~8, PWR_SPCT_DENSITY_ADAPT_SW~10, LNR_PRACH_RES_ALLOC_OPT_SW~11, CRS_OVERHEAD_OPT_SW~13, MBSFN_PDSCH_STARTSYM_OPT_SW~14, PAGING_ADJUST_SW~16, SSB_ADJ_SW~18, DSS_FLEX_REFARM_SW~19, LTE_CRS_RM_ALL_SYM_ADAPT_SW~20, D_MIMO_CRS_INTRF_AVOID_SW~21, DSS_INTER_RAT_PDCCH_SPC_MUX_SW~23, PWR_SAVING_LNR_TDD_SPCT_SHR_SW~26, LNR_TDD_ULTIMATE_SPCT_SHR_SW~27, DSS_SUBFRAME_REARRANGEMENT_SW~29, HDSS_NR_RESOURCE_RESERVE_SW~30, DSS_UL_INTRF_COUNTER_OPT_SW~31 | None | LTE_NR_FDD_SPCT_SHR_ASYM_SW, LTE_CRS_RATEMATCH_POLICY_SW, LTE_CRS_RATEMATCH_ALL_SYM_SW, LTE_CRS_RM_ALL_SYM_4PORT_SW, CRS_RM_OCCASION_SW, LTE_SS_PBCH_RM_OPT_SW, PWR_SPCT_DENSITY_ADAPT_SW, LNR_PRACH_RES_ALLOC_OPT_SW, CRS_OVERHEAD_OPT_SW, MBSFN_PDSCH_STARTSYM_OPT_SW, PAGING_ADJUST_SW, SSB_ADJ_SW, DSS_FLEX_REFARM_SW, LTE_CRS_RM_ALL_SYM_ADAPT_SW, D_MIMO_CRS_INTRF_AVOID_SW, DSS_INTER_RAT_PDCCH_SPC_MUX_SW, PWR_SAVING_LNR_TDD_SPCT_SHR_SW, LNR_TDD_ULTIMATE_SPCT_SHR_SW, DSS_SUBFRAME_REARRANGEMENT_SW, HDSS_NR_RESOURCE_RESERVE_SW, DSS_UL_INTRF_COUNTER_OPT_SW | LTE_NR_FDD_SPCT_SHR_ASYM_SW:Off, LTE_CRS_RATEMATCH_POLICY_SW:On, LTE_CRS_RATEMATCH_ALL_SYM_SW:Off, LTE_CRS_RM_ALL_SYM_4PORT_SW:Off, CRS_RM_OCCASION_SW:Off, LTE_SS_PBCH_RM_OPT_SW:On, PWR_SPCT_DENSITY_ADAPT_SW:Off, LNR_PRACH_RES_ALLOC_OPT_SW:On, CRS_OVERHEAD_OPT_SW:Off, MBSFN_PDSCH_STARTSYM_OPT_SW:Off, PAGING_ADJUST_SW:Off, SSB_ADJ_SW:Off, DSS_FLEX_REFARM_SW:Off, LTE_CRS_RM_ALL_SYM_ADAPT_SW:Off, D_MIMO_CRS_INTRF_AVOID_SW:Off, DSS_INTER_RAT_PDCCH_SPC_MUX_SW:Off, PWR_SAVING_LNR_TDD_SPCT_SHR_SW:Off, LNR_TDD_ULTIMATE_SPCT_SHR_SW:Off, DSS_SUBFRAME_REARRANGEMENT_SW:Off, HDSS_NR_RESOURCE_RESERVE_SW:Off, DSS_UL_INTRF_COUNTER_OPT_SW:Off | LTE_NR_FDD_SPCT_SHR_ASYM_SW:Off, LTE_CRS_RATEMATCH_POLICY_SW:On, LTE_CRS_RATEMATCH_ALL_SYM_SW:Off, LTE_CRS_RM_ALL_SYM_4PORT_SW:Off, CRS_RM_OCCASION_SW:Off, LTE_SS_PBCH_RM_OPT_SW:On, PWR_SPCT_DENSITY_ADAPT_SW:Off, LNR_PRACH_RES_ALLOC_OPT_SW:On, CRS_OVERHEAD_OPT_SW:Off, MBSFN_PDSCH_STARTSYM_OPT_SW:Off, PAGING_ADJUST_SW:Off, SSB_ADJ_SW:Off, DSS_FLEX_REFARM_SW:Off, LTE_CRS_RM_ALL_SYM_ADAPT_SW:Off, D_MIMO_CRS_INTRF_AVOID_SW:Off, DSS_INTER_RAT_PDCCH_SPC_MUX_SW:Off, PWR_SAVING_LNR_TDD_SPCT_SHR_SW:Off, LNR_TDD_ULTIMATE_SPCT_SHR_SW:Off, DSS_SUBFRAME_REARRANGEMENT_SW:Off, HDSS_NR_RESOURCE_RESERVE_SW:Off, DSS_UL_INTRF_COUNTER_OPT_SW:Off | Radio Planning (Internal planning) | NRDUCellAlgoSwitch | -Configuration constraints: In an NRDUCellAlgoSwitch MO, if the CRS_OVERHEAD_OPT_SW option of SpectrumCloudEnhSwitch is selected, the LTE_CRS_RATEMATCH_ALL_SYM_SW option of this parameter must be deselected. In an NRDUCellAlgoSwitch MO, if the LTE_CRS_RATEMATCH_ALL_SYM_SW or LTE_CRS_RM_ALL_SYM_4PORT_SW option of SpectrumCloudEnhSwitch is selected, the DSS_FLEX_REFARM_SW option of the same parameter must be deselected. In an NRDUCellAlgoSwitch MO, if the CRS_OVERHEAD_OPT_SW option of SpectrumCloudEnhSwitch is selected, the CRS_RM_OCCASION_SW option of the same parameter must be deselected. In an NRDUCellAlgoSwitch MO, if the CRS_OVERHEAD_OPT_SW option of SpectrumCloudEnhSwitch is selected, the MBSFN_PDSCH_STARTSYM_OPT_SW option of the same parameter must be deselected. In an NRDUCellAlgoSwitch MO, the D_MIMO_CRS_INTRF_AVOID_SW option of SpectrumCloudEnhSwitch can be selected only if the LTE_CRS_RM_ALL_SYM_4PORT_SW option of the same parameter is selected. In an NRDUCellAlgoSwitch MO, the D_MIMO_CRS_INTRF_AVOID_SW option of SpectrumCloudEnhSwitch can be selected only if the CRS_OVERHEAD_OPT_SW option of the same parameter is deselected. In an NRDUCellAlgoSwitch MO, if the LTE_CRS_RM_ALL_SYM_4PORT_SW option of SpectrumCloudEnhSwitch is selected, the LTE_CRS_RATEMATCH_ALL_SYM_SW option of the same parameter must be selected. In an NRDUCellAlgoSwitch MO, the LTE_CRS_RM_ALL_SYM_ADAPT_SW option of SpectrumCloudEnhSwitch can be selected only if the LTE_CRS_RATEMATCH_ALL_SYM_SW option of the same parameter is selected. In an NRDUCellAlgoSwitch MO, if the LTE_NR_FDD_SPCT_SHR_SW option of SpectrumCloudSwitch is selected and the INTRA_GNB_DL_JT_SW or INTER_GNB_DL_JT_SW option of CompSwitch is selected, then the PWR_SPCT_DENSITY_ADAPT_SW option of SpectrumCloudEnhSwitch must be deselected. In an NRDUCellAlgoSwitch MO, if the LTE_CRS_RATEMATCH_ALL_SYM_SW option of SpectrumCloudEnhSwitch is selected, the LTE_NR_FDD_SPCT_SHR_SW or LTE_NR_SDL_SPCT_SHR_SW option of SpectrumCloudSwitch must be selected. In an NRDUCellAlgoSwitch MO, if the PWR_SPCT_DENSITY_ADAPT_SW option of SpectrumCloudEnhSwitch is selected, the LTE_NR_FDD_SPCT_SHR_SW or LTE_NR_SDL_SPCT_SHR_SW option of SpectrumCloudSwitch must also be selected. In an NRDUCellAlgoSwitch MO, if the LTE_NR_FDD_SPCT_SHR_ASYM_SW option of SpectrumCloudEnhSwitch is selected, the LTE_NR_FDD_SPCT_SHR_SW option of SpectrumCloudSwitch must be selected. In an NRDUCellAlgoSwitch MO, the SSB_ADJ_SW option of SpectrumCloudEnhSwitch can be selected only if the LTE_NR_FDD_SPCT_SHR_SW or LTE_NR_SDL_SPCT_SHR_SW option of SpectrumCloudSwitch is selected. In an NRDUCellAlgoSwitch MO, the DSS_FLEX_REFARM_SW option of SpectrumCloudEnhSwitch can be selected only if the LTE_NR_FDD_SPCT_SHR_SW or LTE_NR_SDL_SPCT_SHR_SW option of SpectrumCloudSwitch is selected. In an NRDUCellAlgoSwitch MO, if the PWR_SAVING_LNR_TDD_SPCT_SHR_SW option of SpectrumCloudEnhSwitch is selected, the LTE_NR_TDD_SPCT_SHR_SW option of SpectrumCloudSwitch must also be selected. In an NRDUCellAlgoSwitch MO, the CRS_RM_OCCASION_SW option of SpectrumCloudEnhSwitch can be selected only if the LTE_NR_FDD_SPCT_SHR_SW or LTE_NR_SDL_SPCT_SHR_SW option of SpectrumCloudSwitch is selected. In an NRDUCellAlgoSwitch MO, if the CRS_OVERHEAD_OPT_SW option of SpectrumCloudEnhSwitch is selected, the LTE_NR_FDD_SPCT_SHR_SW or LTE_NR_SDL_SPCT_SHR_SW option of SpectrumCloudSwitch must be selected. In an NRDUCellAlgoSwitch MO, if the PAGING_ADJUST_SW option of SpectrumCloudEnhSwitch is selected, the LTE_NR_FDD_SPCT_SHR_SW option of SpectrumCloudSwitch must be selected. In an NRDUCellAlgoSwitch MO, if the MBSFN_PDSCH_STARTSYM_OPT_SW option of SpectrumCloudEnhSwitch is selected, the LTE_NR_FDD_SPCT_SHR_SW or LTE_NR_SDL_SPCT_SHR_SW option of SpectrumCloudSwitch must be selected. In an NRDUCellAlgoSwitch MO, if the DSS_SUBFRAME_REARRANGEMENT_SW option of SpectrumCloudEnhSwitch is selected, the LTE_NR_FDD_SPCT_SHR_SW or LTE_NR_SDL_SPCT_SHR_SW option of SpectrumCloudSwitch must be selected. In an NRDUCellAlgoSwitch MO, if the DSS_INTER_RAT_PDCCH_SPC_MUX_SW option of SpectrumCloudEnhSwitch is selected, the LTE_NR_FDD_SPCT_SHR_SW or LTE_NR_SDL_SPCT_SHR_SW option of SpectrumCloudSwitch must be selected. In an NRDUCellAlgoSwitch MO, the LNR_TDD_ULTIMATE_SPCT_SHR_SW option of SpectrumCloudEnhSwitch can be selected only if the LTE_NR_TDD_SPCT_SHR_SW option of SpectrumCloudSwitch is selected. In an NRDUCellAlgoSwitch MO, if the PWR_SPCT_DENSITY_ADAPT_SW option of SpectrumCloudEnhSwitch is selected, the FLEX_FREQ_SCH_ENERGY_SAVING_SW option of PowerSavingSwitch must be deselected. In an NRDUCellAlgoSwitch MO, if the LTE_CRS_RM_ALL_SYM_ADAPT_SW option of SpectrumCloudEnhSwitch is selected, the INTRA_GNB_DL_JT_SW and INTER_GNB_DL_JT_SW options of CompSwitch cannot be selected. In an NRDUCellAlgoSwitch MO, if the LTE_NR_FDD_SPCT_SHR_ASYM_SW option of SpectrumCloudEnhSwitch is selected, the INTRA_GNB_DL_JT_SW and INTER_GNB_DL_JT_SW options of CompSwitch cannot be selected. | Read & Write | Yes | Cell | 1 minute | LTE_NR_FDD_SPCT_SHR_ASYM_SW: Changing the setting of this option will cause the cell to automatically restart. [Interworking parameter] Change the setting of the LNR_SPECTRUM_SHR_ASYM_SW option of the eNodeB parameter SPECTRUMCLOUD.SpectrumCloudEnhSwitch to ensure that, with the new setting, the negotiation between the peer eNodeB and the local gNodeB will succeed. Otherwise, the local cell will fail to be set up. LTE_CRS_RATEMATCH_ALL_SYM_SW: Changing the setting of this option will cause the cell to automatically restart. LTE_CRS_RM_ALL_SYM_4PORT_SW: Changing the setting of this option will cause the cell to automatically restart. LTE_SS_PBCH_RM_OPT_SW: Changing the setting of this option will cause the cell to automatically restart. MBSFN_PDSCH_STARTSYM_OPT_SW: Changing the setting of this option will cause the cell to automatically restart. PAGING_ADJUST_SW: Changing the setting of this option will cause the cell to automatically restart. SSB_ADJ_SW: Changing the setting of this option will cause the cell to automatically restart. LNR_TDD_ULTIMATE_SPCT_SHR_SW: Changing the setting of this option will cause the cell to automatically restart. [Interworking parameter] Change the setting of the LNR_TDD_ULTIMATE_SPCT_SHR_SW option of the eNodeB parameter SpectrumCloud.SpectrumCloudEnhSwitch for the LTE cell in the same spectrum sharing group as the NR cell to ensure that, with the new setting, the negotiation between the peer eNodeB and the local gNodeB will succeed. Otherwise, the NR cell will fail to be set up. | The parameter modification takes effect after the cell is automatically reset. | LTE_NR_FDD_SPCT_SHR_ASYM_SW: If this option is selected, LTE and NR share uplink and downlink spectrum resources, and the uplink and downlink throughput of the NR cell decreases. If this option is deselected, spectrum resources are not shared, and network performance is not affected. LTE_CRS_RATEMATCH_POLICY_SW: If this option is selected, network performance improves in terms of UE service drops caused by inconsistency of timing for LTE CRS rate matching to take effect between the base station and UEs. As a result, the service drop rate of the NR cell decreases. If this option is deselected, this network performance deteriorates and the service drop rate of the NR cell increases. LTE_CRS_RATEMATCH_ALL_SYM_SW: If this option is selected, the function takes effect when the number of rate matching patterns carried by an RRC IE does not exceed the protocol-defined maximum number. In this case, the gNodeB performs rate matching on all REs in the symbols where LTE CRSs appear, and there will be a significant decrease in the uplink and downlink throughput of the NR cell. If this option is deselected, the gNodeB performs rate matching on some REs in the symbols where LTE CRSs appear, and there will be a slight decrease in the uplink and downlink throughput of the NR cell. LTE_CRS_RM_ALL_SYM_4PORT_SW: If this option is selected, the function takes effect when the number of rate matching patterns carried by an RRC IE does not exceed the protocol-defined maximum number. In this case, the gNodeB performs rate matching on all REs in the symbols where LTE CRSs appear in the case of 4-port LTE CRSs, and there will be a significant decrease in the uplink and downlink throughput of the NR cell. If this option is deselected, the gNodeB performs rate matching on some REs in the symbols where LTE CRSs appear, and there will be a slight decrease in the uplink and downlink throughput of the NR cell. CRS_RM_OCCASION_SW: If this option is selected, the BLER increases and the service drop rate may increase in the NR cell. If this option is deselected, there is no impact. LTE_SS_PBCH_RM_OPT_SW: Throughput increases when all the following conditions are met: (1) This option is selected; (2) The bandwidth of the local cell is 10 MHz; (3) Symbol-RB-level rate matching patterns are insufficient. When any of these conditions is not met, there is no impact. PWR_SPCT_DENSITY_ADAPT_SW: If this option is selected, the downlink cell throughput increases when the power is limited, and the downlink cell throughput may decrease when the power is not limited and there are a large number of UEs running small-packet services. If this option is deselected, network performance is not affected. LNR_PRACH_RES_ALLOC_OPT_SW: If this option is selected and the LTE network is heavily loaded in the uplink, the access success rate of NR UEs increases, the probability of false alarms decreases on the NR side, and the LTE uplink throughput may decrease. If this option is deselected, network performance is not affected. CRS_OVERHEAD_OPT_SW: If this option is selected and the average number of UEs in an LTE cell is small, the downlink NR cell throughput increases and the downlink LTE cell throughput decreases. If this option is selected and the average number of UEs in an LTE cell is large, the performance of the LTE and NR cells is not affected. If this option is deselected, network performance is not affected. MBSFN_PDSCH_STARTSYM_OPT_SW: If this option is selected, the downlink NR cell throughput and BLER increase. If this option is deselected, network performance is not affected. PAGING_ADJUST_SW: If this option is deselected and NR paging conflicts with LTE paging, the paging success rate decreases. If this option is selected, NR paging gives way to LTE paging and the paging success rate is not affected. SSB_ADJ_SW: If this option is selected, four SSB beams are supported in an NR cell, improving the NR coverage. If this option is deselected, network performance is not affected. DSS_FLEX_REFARM_SW: If this option is selected, the NR cell throughput rises because it can exclusively use the spectrum resources upon light LTE loads. If this option is deselected, network performance is not affected. LTE_CRS_RM_ALL_SYM_ADAPT_SW: If this option is selected, the average downlink user-perceived rate increases. If this option is deselected, network performance is not affected. D_MIMO_CRS_INTRF_AVOID_SW: If this option is selected, the average downlink user-perceived rate increases. If this option is deselected, network performance is not affected. DSS_INTER_RAT_PDCCH_SPC_MUX_SW: If this option is selected and there is heavy LTE traffic but light NR traffic, the downlink user-perceived LTE rate increases, the uplink user-perceived LTE rate may decrease, and the downlink or uplink user-perceived NR rate may decrease. If this option is deselected, network performance is not affected. PWR_SAVING_LNR_TDD_SPCT_SHR_SW: If this option is selected and the amount of spectrum resources of the NR cell increases, the uplink and downlink NR throughputs remain unchanged or increase. If this option is selected and the amount of spectrum resources of the NR cell remains unchanged or decreases, the uplink and downlink NR throughputs remain unchanged or decrease. If this option is deselected, network performance is not affected. LNR_TDD_ULTIMATE_SPCT_SHR_SW: If this option is selected and the full-bandwidth NR spectrum is shared with LTE, the NR cell is in the muted state. If this option is deselected, network performance is not affected. DSS_SUBFRAME_REARRANGEMENT_SW: If this option is selected, the uplink and downlink user-perceived rates of LTE and NR are affected; specifically, those at the side with more RBs allocated increase. In the case that the NR load is high and the LTE load is low, the uplink and downlink user-perceived rates and average cell throughput at the NR side decrease. If this option is deselected, network performance is not affected. HDSS_NR_RESOURCE_RESERVE_SW: If this option is selected, the following impacts occur in lower-end hybrid DSS scenarios where shared resources are available to the NR UE-specific PDCCH: (1) The service drop rate of NR UEs decreases. (2) Fewer resources are available to LTE UEs, which may cause the LTE UE throughput to decrease. If this option is deselected, network performance is not affected. DSS_UL_INTRF_COUNTER_OPT_SW: If this option is selected, the value NIL is displayed for the counters related to uplink interference measurement on some NR RBs in DSS scenarios. If this option is deselected, network performance is not affected. | BTS3900: V100R017C00 BTS3900 5G: V100R017C00 BTS5900: V100R017C00 BTS5900 5G: V100R017C00 | Radio | N-TDD-FR1, N-FDD, N-SDL
NRDUCellAlgoSwitch | AlgoCompatibilitySwitchExt | Algorithm Compatibility Switch Extension | BTS3900, BTS3900 5G, BTS5900, BTS5900 5G | MOD NRDUCELLALGOSWITCH LST NRDUCELLALGOSWITCH | Indicates the extension of the algorithm compatibility switches. SSB_UE_COMP_ALGO_SW: Indicates whether to enable the solution of compatibility with the number of SSB beams for special UEs. A special UE is a UE that forcibly checks whether the RMSI search space does not overlap uplink slots. If this option is deselected, this solution does not take effect. If this option is selected, this solution takes effect. This option applies only to low-frequency TDD cells. LARGE_BW_CELL_NSA_UE_COMP_SW: Indicates whether to enable the workaround for an NSA UE compatibility issue in a large-bandwidth NR cell. The workaround takes effect only if this option is selected. The workaround allows small-bandwidth NSA UEs to access a large-bandwidth NR cell. This option applies only to low-frequency TDD and FDD cells. SMTC_OFFSET_COMPAT_SW: Indicates whether to enable the workaround for an SMTC-related UE compatibility issue in NR FDD loose time synchronization scenarios. The workaround takes effect only if this option is selected. This option applies only to FDD, low-frequency TDD, and SDL. NR_CELL_SIB1_SW: Indicates whether to broadcast SIB1 in an NR cell. If this option is selected, SIB1 is broadcast in the NR cell. If this option is deselected, whether to broadcast SIB1 varies depending on the cell type as follows: (1) For an FR1 cell, SIB1 is not broadcast in NSA networking but is broadcast in SA or SA and NSA hybrid networking. (2) For an FR2 cell, SIB1 is broadcast in FR2-only SA networking, but is not broadcast in SA networking where inter-FR CA or NR-DC between FR1 and FR2 is used or in NSA networking. GP_SYMBOL_EXTENSION_SW: Indicates whether to enable self-contained slot GP symbol extension in an NR TDD cell. If this option is selected, GP symbols in a self-contained slot can occupy all positions originally configured for uplink symbols in the slot. If this option is deselected, GP symbols in a self-contained slot occupy the positions originally configured for them in the slot. This option applies only to low-frequency NR TDD cells served by LampSite base stations. UL_NARFCN_CHECK_SW: Indicates whether the base station checks the uplink NARFCN configuration. If this option is selected, the base station checks whether NRDUCell.UlNarfcn is set to 0 or whether the result of NRDUCell.DlNarfcn minus NRDUCell.UlNarfcn is consistent with the default value defined in the 3GPP specifications. For details about the default difference between uplink and downlink NARFCNs, see Table 5.4.4-1 in 3GPP TS 38.101-1 V17.6.0. If this option is deselected, the base station does not check the uplink NARFCN configuration. This option applies only to FDD. UE_BANDWIDTH_CAPB_VERIFY_SW: Indicates whether the base station verifies the bandwidth capability of a UE when the UE accesses or is handed over to the cell. If this option is selected, the base station verifies whether the UE is compatible with a bandwidth supported by the cell. If this option is deselected, the verification is disabled and the base station does not perform any processing. This option applies only to FDD and low-frequency TDD. RESYNC_CSI_REPORT_COMPAT_SW: Indicates whether to enable CSI-ReportConfig compatibility in resynchronization scenarios. If this option is deselected, this function is disabled. If this option is selected, this function is enabled, and the periodic CSI-ReportConfig during resynchronization contains the full configuration of the pucch-CSI-ResourceList IE and the incremental configurations of other IEs. This option applies only to TDD and FDD. SIB1_CELLCONFIGCOMMON_SW: Indicates whether an NR cell broadcasts the ServingCellConfigCommon IE through SIB1. If this option is selected, the ServingCellConfigCommon IE is included in SIB1 of the NR cell. If this option is deselected, whether this IE is included in SIB1 of the NR cell varies depending on the cell type: For NR cells that support only NSA networking, this IE is not included; for NR cells in SA or SA and NSA hybrid networking, this IE is included. This option takes effect only when the NR_CELL_SIB1_SW option of the NRDUCellAlgoSwitch.AlgoCompatibilitySwitchExt parameter is selected. SIB8_SUPP_TRANS_SW: Indicates whether to enable supplementary SIB8 transmission. If this option is selected, the base station sends supplementary SIB8 fragments after SIB8 transmission is complete, enhancing reliability. If this option is deselected, supplementary transmission is not performed after SIB8 transmission is complete. This parameter applies only to low- and high-frequency TDD cells and FDD cells. | NO | NO | NO | FBFD-010007 FOFD-010100 FOFD-021204 FBFD-051104 | Scalable Bandwidth 3D Coverage Pattern Automatic Neighbour Relation (ANR) Public Warning System (PWS) | Bit Field Type | SSB_UE_COMP_ALGO_SW(SSB UE Compatibility Switch), LARGE_BW_CELL_NSA_UE_COMP_SW(Large Bw Cell NSA UE Compatibility Sw), SMTC_OFFSET_COMPAT_SW(SMTC Offset Compatibility Switch), NR_CELL_SIB1_SW(NR Cell SIB1 Broadcast Switch), GP_SYMBOL_EXTENSION_SW(GP Symbol Extension Switch), UL_NARFCN_CHECK_SW(Uplink NARFCN Check Switch), UE_BANDWIDTH_CAPB_VERIFY_SW(UE Bandwidth Capability Verify Switch), RESYNC_CSI_REPORT_COMPAT_SW(Resync CSI-Report Compatibility Sw), SIB1_CELLCONFIGCOMMON_SW(SIB1 Broadcast Common Cell Config Sw), SIB8_SUPP_TRANS_SW(Supplementary SIB8 Transmission Sw) | SSB_UE_COMP_ALGO_SW~0, LARGE_BW_CELL_NSA_UE_COMP_SW~2, SMTC_OFFSET_COMPAT_SW~5, NR_CELL_SIB1_SW~7, GP_SYMBOL_EXTENSION_SW~8, UL_NARFCN_CHECK_SW~9, UE_BANDWIDTH_CAPB_VERIFY_SW~10, RESYNC_CSI_REPORT_COMPAT_SW~11, SIB1_CELLCONFIGCOMMON_SW~12, SIB8_SUPP_TRANS_SW~13 | None | SSB_UE_COMP_ALGO_SW, LARGE_BW_CELL_NSA_UE_COMP_SW, SMTC_OFFSET_COMPAT_SW, NR_CELL_SIB1_SW, GP_SYMBOL_EXTENSION_SW, UL_NARFCN_CHECK_SW, UE_BANDWIDTH_CAPB_VERIFY_SW, RESYNC_CSI_REPORT_COMPAT_SW, SIB1_CELLCONFIGCOMMON_SW, SIB8_SUPP_TRANS_SW | SSB_UE_COMP_ALGO_SW:Off, LARGE_BW_CELL_NSA_UE_COMP_SW:Off, SMTC_OFFSET_COMPAT_SW:On, NR_CELL_SIB1_SW:On, GP_SYMBOL_EXTENSION_SW:Off, UL_NARFCN_CHECK_SW:Off, UE_BANDWIDTH_CAPB_VERIFY_SW:Off, RESYNC_CSI_REPORT_COMPAT_SW:On, SIB1_CELLCONFIGCOMMON_SW:Off, SIB8_SUPP_TRANS_SW:On | SSB_UE_COMP_ALGO_SW:Off, LARGE_BW_CELL_NSA_UE_COMP_SW:Off, SMTC_OFFSET_COMPAT_SW:On, NR_CELL_SIB1_SW:On, GP_SYMBOL_EXTENSION_SW:Off, UL_NARFCN_CHECK_SW:Off, UE_BANDWIDTH_CAPB_VERIFY_SW:Off, RESYNC_CSI_REPORT_COMPAT_SW:On, SIB1_CELLCONFIGCOMMON_SW:Off, SIB8_SUPP_TRANS_SW:On | Radio Planning (Internal planning) | NRDUCellAlgoSwitch | -Configuration constraints: In an NRDUCellAlgoSwitch MO, if the NR_SSB_POWER_SHARE_SW option of DynPowerSharingSwitch is selected, the SSB_UE_COMP_ALGO_SW option of AlgoCompatibilitySwitchExt must be deselected. | Read & Write | Yes | Cell | 1 minute | SSB_UE_COMP_ALGO_SW: Changing the setting of this option will cause the low-frequency NR TDD cell to automatically restart. NR_CELL_SIB1_SW: Changing the setting of this option will cause the NR cell to automatically restart. GP_SYMBOL_EXTENSION_SW: Changing the setting of this option will cause the NR cell to automatically restart. | The parameter modification takes effect after the cell is automatically reset. | SSB_UE_COMP_ALGO_SW: If this option is selected, the number of SSB beams decreases in some scenarios, the SSB coverage area of the cell shrinks, and the downlink cell throughput increases. If this option is deselected, the time-domain position for transmitting RMSI in some scenarios causes RRC connection reestablishment for special UEs during handovers or system information updates. LARGE_BW_CELL_NSA_UE_COMP_SW: If this option is selected, the access success rate and handover success rate of NSA UEs increase in large-bandwidth NR cells. If this option is deselected, network performance is not affected. SMTC_OFFSET_COMPAT_SW: If this option is selected and NR FDD loose time synchronization is used, SSB-based intra-frequency measurements are incomplete, causing the RRC connection setup success rate and intra-frequency handover success rate to decrease for all UEs. In addition, SSB-based inter-frequency measurements are incomplete, causing the inter-frequency handover success rate to decrease for all UEs. If this option is deselected, certain UEs with compatibility issues encounter a lower SgNB addition success rate in NSA networking and a higher service drop rate in SA networking. NR_CELL_SIB1_SW: If this option is selected, SIB1 is broadcast in an NR cell. As this occupies downlink RBs of the cell, the base station transmit power may increase and the peak throughput of the cell decreases. If this option is deselected, SIB1 is not broadcast in an FR2 cell or an FR1 cell in NSA networking mode. As this does not occupy downlink RBs of the cell, the base station transmit power may decrease and the peak throughput of the cell increases. However, UEs cannot access the cell in an independent manner, and the cell needs to be added in CA or DC mode. In addition, LTE-to-NR ANR or intra-NR ANR cannot take effect in the cell since UEs cannot read the NCGI of the cell. GP_SYMBOL_EXTENSION_SW: If this option is selected, fewer uplink symbols are available, decreasing the uplink peak throughput of the cell, but more GP symbols are available, allowing a longer distance between an RF module and a BBU. If this option is deselected, network performance is not affected. UL_NARFCN_CHECK_SW: None UE_BANDWIDTH_CAPB_VERIFY_SW: If this option is selected, UEs that do not support the cell bandwidth fail to access or be handed over to the cell. This leads to an increased service drop rate, a decreased QoS flow setup success rate, a decreased handover success rate, more RRC resumption failures, and a decreased SgNB addition success rate in NSA networking. If this option is deselected, network performance is not affected. RESYNC_CSI_REPORT_COMPAT_SW: If this option is selected, the RRC reestablishment rate decreases for specified UEs performing resynchronization. If this option is deselected, network performance is not affected. SIB1_CELLCONFIGCOMMON_SW: If this option is selected, more downlink RBs are consumed by NR cells that support only NSA networking, decreasing the peak cell throughput. If this option is deselected, network performance is not affected. SIB8_SUPP_TRANS_SW: If this option is selected, more air interface resources are used for SIB8 transmission, increasing the downlink PRB usage and decreasing the downlink cell throughput. If this option is deselected, network performance is not affected. | BTS3900: V100R017C00 BTS3900 5G: V100R017C00 BTS5900: V100R017C00 BTS5900 5G: V100R017C00 | Radio | N-TDD, N-FDD, N-SDL
NRDUCellAlgoSwitch | HighSpeedIntrfRandomSchSw | High Speed Intrf Random Schedule Sw | BTS3900, BTS3900 5G, BTS5900, BTS5900 5G | MOD NRDUCELLALGOSWITCH LST NRDUCELLALGOSWITCH | Indicates whether to enable high-speed-specific interference randomization-based scheduling for a high-speed hyper cell. This function is enabled only if this switch is on. This parameter applies only to FDD and low-frequency TDD cells. | NO | NO | NO | FOFD-030207 | High-speed Railway Superior Experience | Enumeration Type | OFF(Off), ON(On) | OFF~0, ON~1 | None | OFF, ON | OFF(Off) | OFF(Off) | N/A | NRDUCellAlgoSwitch | -Configuration constraints: If UlIntrfRandomSchSwitch in the NRDUCellAlgoSwitch MO is set to OFF and the DL_INTRF_RANDOM_SW option of AdaptiveEdgeExpEnhSwitch in the NRDUCellAlgoSwitch MO is deselected, HighSpeedIntrfRandomSchSw in the NRDUCellAlgoSwitch MO corresponding to the cell must be set to OFF. | Read & Write | No (And no impact on the UE in idle mode) | N/A | N/A | None | The parameter modification takes effect immediately. | If this parameter is set to ON, intra-cell inter-TRP interference is reduced and the user-perceived data rate in overlapping areas increases. If this parameter is set to OFF, network performance is not affected. | BTS3900: V100R017C10 BTS3900 5G: V100R017C10 BTS5900: V100R017C10 BTS5900 5G: V100R017C10 | Radio | N-TDD-FR1, N-FDD
NRDUCellAlgoSwitch | UlPreallocPwrCtrlEnhSw | UL Preallocation Power Control Enh Sw | BTS3900, BTS3900 5G, BTS5900, BTS5900 5G | MOD NRDUCELLALGOSWITCH LST NRDUCELLALGOSWITCH | Indicates whether to enable power control enhancement for uplink preallocation. If this parameter is set to ON, power control enhancement for uplink preallocation takes effect. If this parameter is set to OFF, power control enhancement for uplink preallocation does not take effect. This parameter applies only in FDD and TDD low-frequency bands. | NO | NO | NO | FBFD-010010 | Power Control | Enumeration Type | OFF(Off), ON(On) | OFF~0, ON~1 | None | OFF, ON | ON(On) | This parameter can be set by the system by default. The default value is as follows: High-frequency TDD cells or SUL cells: OFF(Off) Other scenarios: ON(On) | Default/Recommended Value | NRDUCellAlgoSwitch | None | Read & Write | No (And no impact on the UE in idle mode) | N/A | N/A | None | The parameter modification takes effect immediately. | If this parameter is set to ON, the UE transmission delay decreases, but the interference to neighboring cells increases. If this parameter is set to OFF, the UE transmission delay increases, but the interference to neighboring cells does not increase. | BTS3900: V100R017C00 BTS3900 5G: V100R017C00 BTS5900: V100R017C00 BTS5900 5G: V100R017C00 | Radio | N-TDD-FR1, N-FDD
NRDUCellAlgoSwitch | MuMimoOptSwith | MU-MIMO Optimization Switch | BTS3900, BTS3900 5G, BTS5900, BTS5900 5G | MOD NRDUCELLALGOSWITCH LST NRDUCELLALGOSWITCH | Indicates whether to enable pairing enhancement. Pairing enhancement is enabled only if this switch is turned on. This parameter applies only to low-frequency TDD 8T and massive MIMO cells. For low-frequency TDD massive MIMO cells, this parameter takes effect only when the AHR_CAPC_UPGRADE_PHASE2_SW option of the NRDUCellFeatureSw.AhrSwitch parameter is selected. For low-frequency TDD 8T cells, this parameter takes effect only when the SMART_SCH_AND_LINK_ADAPT_SW option of the NRDUCellFeatureSw.PerformanceAlgoSwitch parameter is selected. | NO | NO | NO | FOFD-010010 | MU-MIMO Basic Pairing | Enumeration Type | OFF(Off), ON(On) | OFF~0, ON~1 | None | OFF, ON | OFF(Off) | OFF(Off) | Default/Recommended Value | NRDUCellAlgoSwitch | -Configuration constraints: In an NRDUCellAlgoSwitch MO, the LIGHT_PRRU_CHN_CALIB_SW option of ChnCalibSwitch can be selected only if the INTER_RRU_CHN_CALIB_SW option of ChnCalibSwitch is selected and MuMimoOptSwith is set to OFF. | Read & Write | No (And no impact on the UE in idle mode) | N/A | N/A | None | The parameter modification takes effect immediately. | If this switch is on, the downlink pairing probability and downlink cell throughput increase. If this switch is off, network performance is not affected. | BTS3900: V100R017C10 BTS3900 5G: V100R017C10 BTS5900: V100R017C10 BTS5900 5G: V100R017C10 | Radio | N-TDD-FR1
NRDUCellAlgoSwitch | FwaAlgoSwitch | FWA Algorithm Switch | BTS3900, BTS3900 5G, BTS5900, BTS5900 5G | MOD NRDUCELLALGOSWITCH LST NRDUCELLALGOSWITCH | Indicates whether to enable FWA algorithms. DACQ_SW: Indicates whether to enable dynamic AMBR control by QCI (DACQ). If this option is selected, the data rates of FWA home users identified by QCI are limited based on AMBRs when the cell load exceeds a specified threshold. If this option is deselected, DACQ is not performed for FWA home users. This option applies only to low-frequency TDD. PRB_CTRL_SW: Indicates whether to enable PRB control in FWA scenarios. If this option is selected, the proportions of PRBs allocated to different types of FWA users are controlled. If this option is deselected, these proportions are not controlled. This option applies to TDD and FDD. DL_ADD_DMRS_POS_ADAPT_SW: Indicates whether to enable downlink additional DMRS position adaptation for FWA. If this option is selected, the base station adaptively determines whether the downlink additional DMRS position configuration for an FWA user is pos0 or pos1 based on channel conditions. If this option is deselected, the downlink additional DMRS position configuration for an FWA user is the same as that for common users. This option applies only to low-frequency TDD. PRIVATE_LINE_SW: Indicates whether to enable FWA private line. If this option is selected, differentiated admission and QoS guarantee are performed for identified FWA private line users. If this option is deselected, the processing for identified FWA private line users is the same as that for common users. This option applies only to NR TDD and FDD. DL_EXP_BASED_SCH_SW: Indicates whether to enable downlink experience-based scheduling. If this option is selected, rate assurance is performed in a best effort manner for non-GBR bearers for which target rates are configured. If this option is deselected, rate assurance is not performed for non-GBR bearers. This option applies to TDD and FDD. PRIVATE_LINE_DL_CS_CBF_OPT_SW: Indicates whether to enable downlink CS/CBF optimization for FWA private line. If this option is selected, resources for downlink CS/CBF scheduling are reserved for FWA private line users. In addition, if the data rate of an FWA private line user does not meet the requirement, no cooperating cell participates in downlink CBF. If this option is deselected, downlink CS/CBF optimization is disabled for the private line service. This option applies in TDD low frequency bands. PRIVATE_LINE_UL_COMP_OPT_SW: Indicates whether to enable UL CoMP optimization for FWA private line. If this option is selected, resources for UL CoMP scheduling are reserved for FWA private line users. If this option is deselected, uplink CoMP optimization is disabled for the private line service. This option applies only to low-frequency TDD and FDD. PRIVATE_LINE_UL_MUMIMO_OPT_SW: Indicates whether to enable UL MU-MIMO optimization for FWA private line. If this option is selected and the uplink data rates of FWA private line users do not meet the requirement, the correlation threshold for pairing of private line UEs for MU-MIMO is lowered, reducing the number of paired layers for MU-MIMO of private line UEs. If this option is deselected, this optimization does not take effect. This option applies in TDD low frequency bands. FWA_BWP2_DISABLE_SW: Indicates whether to disable BWP2, a BWP used for power saving, for FWA users. If this option is selected, BWP2 cannot be configured for FWA users. If this option is deselected, BWP2 can be configured for FWA users. This option applies to low-frequency TDD and FDD. FWA_CA_FAST_SCC_ACT_SW: Indicates whether to enable fast SCC activation for high-end FWA CA users. If this option is selected, fast SCC activation can be performed for high-end FWA CA users regardless of the traffic volume threshold requirements. If this option is deselected, the SCC activation conditions for high-end FWA CA users are the same as those for common CA users. This option applies only to low-frequency TDD and FDD. DL_MU_MIMO_QOS_SW: Indicates whether to enable the downlink MU-MIMO QoS algorithm. If this option is selected, the downlink MU-MIMO QoS algorithm takes effect if the guaranteed rate configured for a non-GBR bearer cannot be fulfilled by raising the scheduling priority. If this option is deselected, the downlink MU-MIMO QoS algorithm does not take effect. This option applies only to low-frequency TDD massive MIMO cells. DL_TARGET_RATE_ADAPT_SW: Indicates whether to enable downlink target rate adaptation. If this option is selected, dynamic target rate adaptation is performed for a UE's multiple non-GBR bearers configured with downlink target rates. If this option is deselected, rate assurance is performed based on the downlink target rates configured for individual non-GBR bearers of a UE. This option applies to TDD and FDD. DYN_PRB_CTRL_SW: Indicates whether to enable dynamic PRB control in FWA scenarios. If this option is selected, the maximum proportion of RBs for home users is dynamically increased when non-home users consume a small number of RBs, and the average proportion of RBs for home users is dynamically decreased when there are a large number of non-home users. If this option is deselected, the configured maximum and average proportions of RBs for home users take effect. This option applies to TDD and FDD. UL_EXP_BASED_SCH_SW: Indicates whether to enable uplink experience-based scheduling. If this option is selected, rate assurance is performed in a best effort manner for non-GBR bearers for which target rates are configured. If this option is deselected, rate assurance is not performed for non-GBR bearers. This option applies only to FDD and TDD. DL_RLC_EXP_BASED_SCH_SW: Indicates whether to dynamically adjust the downlink scheduling priority based on the total RLC-layer data rate when downlink experience-based scheduling takes effect. If this option is selected, the downlink scheduling priority is adjusted based on the RLC-layer data rate. If this option is deselected, the downlink scheduling priority is adjusted only based on the MAC-layer data rate of the carrier. This option applies only to low-frequency TDD and FDD. PRIVATE_LINE_DL_MUMIMO_OPT_SW: Indicates whether to enable downlink MU-MIMO optimization for FWA private line. If this option is selected, the number of layers paired in the downlink for an FWA private line user is reduced when the downlink rate of the user does not meet the requirement. If this option is deselected, this function does not take effect. This option applies to low-frequency TDD and takes effect only when the DL_MU_MIMO_SW option of the NRDUCellAlgoSwitch.MuMimoSwitch parameter and the PRIVATE_LINE_SW option of the NRDUCellAlgoSwitch.FwaAlgoSwitch parameter are selected. S_SLOT_GP_SYM_ADAPT_SW: Indicates whether to enable GP symbol adaptation. If this option is selected, the base station adaptively determines the number of GP symbols required by FWA users based on the uplink measurement results about the users. If this option is deselected, the base station does not adaptively adjust the number of GP symbols. This option applies only to high-frequency TDD cells. FWA_SERVICE_TURBO_SW: Indicates whether to enable FWA service turbo. If this option is selected, FWA service turbo for device-pipe synergy is enabled on the base station. If this option is deselected, this function is disabled. This function includes preferential assurance for cloud gaming and video rate adaptation. This option applies only to low-frequency TDD and FDD. DL_EMBB_PREFERENTIAL_SCH_SW: Indicates whether to enable downlink eMBB-preferred scheduling. If this option is selected, the base station preferentially schedules eMBB users in case of concurrent downlink services of eMBB users and FWA Internet users. If this option is deselected, this function does not take effect. This option applies only to low-frequency TDD. DL_MU_MIMO_ISOLATION_SW: Indicates whether to enable downlink MU-MIMO isolation. If this option is selected, pairing between eMBB users and FWA Internet users is not allowed. If this option is deselected, this function does not take effect. This option applies only to low-frequency TDD and takes effect only when the DL_MU_MIMO_SW option of the NRDUCellAlgoSwitch.MuMimoSwitch parameter is selected. | NO | NO | NO | FOFD-051204 FOFD-051205 FOFD-030210 FOFD-030204 FOFD-051210 FOFD-081220 | Experience-based FWA FWA Private Line UE Power Saving CoMP Coordinated Interference Management FWA Service Turbo | Bit Field Type | DACQ_SW(DACQ Switch), PRB_CTRL_SW(PRB Control Switch), DL_ADD_DMRS_POS_ADAPT_SW(DL Additional DMRS Position Adapt Sw), PRIVATE_LINE_SW(Private Line Switch), DL_EXP_BASED_SCH_SW(DL Experience-based Scheduling Switch), PRIVATE_LINE_DL_CS_CBF_OPT_SW(Private Line DL CS/CBF Optimization Sw), PRIVATE_LINE_UL_COMP_OPT_SW(Private Line UL CoMP Optimization Switch), PRIVATE_LINE_UL_MUMIMO_OPT_SW(Private Line UL MU-MIMO Optimization Sw), FWA_BWP2_DISABLE_SW(FWA BWP2 Disabling Switch), FWA_CA_FAST_SCC_ACT_SW(FWA CA Fast SCC Activation Switch), DL_MU_MIMO_QOS_SW(DL MU-MIMO QoS Switch), DL_TARGET_RATE_ADAPT_SW(DL Target Rate Adapt Switch), DYN_PRB_CTRL_SW(Dynamic PRB Control Switch), UL_EXP_BASED_SCH_SW(UL Experience-based Scheduling Switch), DL_RLC_EXP_BASED_SCH_SW(DL RLC-Experience-based Scheduling Sw), PRIVATE_LINE_DL_MUMIMO_OPT_SW(Private Line DL MU-MIMO Optimization Sw), S_SLOT_GP_SYM_ADAPT_SW(Self-contained Slot GP Symbol Adapt Sw), FWA_SERVICE_TURBO_SW(FWA Service Turbo Switch), DL_EMBB_PREFERENTIAL_SCH_SW(DL eMBB-Preferred Scheduling Switch), DL_MU_MIMO_ISOLATION_SW(DL MU-MIMO Isolation Switch) | DACQ_SW~0, PRB_CTRL_SW~1, DL_ADD_DMRS_POS_ADAPT_SW~2, PRIVATE_LINE_SW~4, DL_EXP_BASED_SCH_SW~5, PRIVATE_LINE_DL_CS_CBF_OPT_SW~6, PRIVATE_LINE_UL_COMP_OPT_SW~7, PRIVATE_LINE_UL_MUMIMO_OPT_SW~8, FWA_BWP2_DISABLE_SW~9, FWA_CA_FAST_SCC_ACT_SW~10, DL_MU_MIMO_QOS_SW~11, DL_TARGET_RATE_ADAPT_SW~12, DYN_PRB_CTRL_SW~13, UL_EXP_BASED_SCH_SW~14, DL_RLC_EXP_BASED_SCH_SW~15, PRIVATE_LINE_DL_MUMIMO_OPT_SW~16, S_SLOT_GP_SYM_ADAPT_SW~17, FWA_SERVICE_TURBO_SW~19, DL_EMBB_PREFERENTIAL_SCH_SW~21, DL_MU_MIMO_ISOLATION_SW~22 | None | DACQ_SW, PRB_CTRL_SW, DL_ADD_DMRS_POS_ADAPT_SW, PRIVATE_LINE_SW, DL_EXP_BASED_SCH_SW, PRIVATE_LINE_DL_CS_CBF_OPT_SW, PRIVATE_LINE_UL_COMP_OPT_SW, PRIVATE_LINE_UL_MUMIMO_OPT_SW, FWA_BWP2_DISABLE_SW, FWA_CA_FAST_SCC_ACT_SW, DL_MU_MIMO_QOS_SW, DL_TARGET_RATE_ADAPT_SW, DYN_PRB_CTRL_SW, UL_EXP_BASED_SCH_SW, DL_RLC_EXP_BASED_SCH_SW, PRIVATE_LINE_DL_MUMIMO_OPT_SW, S_SLOT_GP_SYM_ADAPT_SW, FWA_SERVICE_TURBO_SW, DL_EMBB_PREFERENTIAL_SCH_SW, DL_MU_MIMO_ISOLATION_SW | DACQ_SW:Off, PRB_CTRL_SW:Off, DL_ADD_DMRS_POS_ADAPT_SW:Off, PRIVATE_LINE_SW:Off, DL_EXP_BASED_SCH_SW:Off, PRIVATE_LINE_DL_CS_CBF_OPT_SW:Off, PRIVATE_LINE_UL_COMP_OPT_SW:Off, PRIVATE_LINE_UL_MUMIMO_OPT_SW:Off, FWA_BWP2_DISABLE_SW:Off, FWA_CA_FAST_SCC_ACT_SW:Off, DL_MU_MIMO_QOS_SW:Off, DL_TARGET_RATE_ADAPT_SW:Off, DYN_PRB_CTRL_SW:Off, UL_EXP_BASED_SCH_SW:Off, DL_RLC_EXP_BASED_SCH_SW:Off, PRIVATE_LINE_DL_MUMIMO_OPT_SW:Off, S_SLOT_GP_SYM_ADAPT_SW:Off, FWA_SERVICE_TURBO_SW:Off, DL_EMBB_PREFERENTIAL_SCH_SW:Off, DL_MU_MIMO_ISOLATION_SW:Off | DACQ_SW:Off, PRB_CTRL_SW:Off, DL_ADD_DMRS_POS_ADAPT_SW:Off, PRIVATE_LINE_SW:Off, DL_EXP_BASED_SCH_SW:Off, PRIVATE_LINE_DL_CS_CBF_OPT_SW:Off, PRIVATE_LINE_UL_COMP_OPT_SW:Off, PRIVATE_LINE_UL_MUMIMO_OPT_SW:Off, FWA_BWP2_DISABLE_SW:Off, FWA_CA_FAST_SCC_ACT_SW:Off, DL_MU_MIMO_QOS_SW:Off, DL_TARGET_RATE_ADAPT_SW:Off, DYN_PRB_CTRL_SW:Off, UL_EXP_BASED_SCH_SW:Off, DL_RLC_EXP_BASED_SCH_SW:On, PRIVATE_LINE_DL_MUMIMO_OPT_SW:Off, S_SLOT_GP_SYM_ADAPT_SW:Off, FWA_SERVICE_TURBO_SW:Off, DL_EMBB_PREFERENTIAL_SCH_SW:Off, DL_MU_MIMO_ISOLATION_SW:Off | Radio Planning (Internal planning) | NRDUCellAlgoSwitch | -Configuration constraints: If the PRB_CTRL_SW option of FwaAlgoSwitch in the NRDUCellAlgoSwitch MO is selected, the RB_DYNAMIC_CONTROL_SW option of HighReliabilitySwitch must be deselected. The DACQ_SW and PRB_CTRL_SW options of FwaAlgoSwitch in the NRDUCellAlgoSwitch MO cannot both be selected. The DL_TARGET_RATE_ADAPT_SW option of FwaAlgoSwitch in an NRDUCellAlgoSwitch MO can be selected only if the DL_EXP_BASED_SCH_SW option of FwaAlgoSwitch in the corresponding NRDUCellAlgoSwitch MO is selected. In an NRDUCellAlgoSwitch MO, the DYN_PRB_CTRL_SW option of FwaAlgoSwitch can be selected only if the PRB_CTRL_SW option of the same parameter is selected. If the RB_DYNAMIC_CONTROL_SW option of NetworkSliceAlgoSwitch in the NRDUCellAlgoSwitch MO is selected, the PRB_CTRL_SW option of FwaAlgoSwitch must be deselected. In an NRDUCellAlgoSwitch MO, if the RB_DYNAMIC_SHARING_SW, MAX_RB_LIMIT_SW, or MIN_RB_GUARANTEE_SW option of RanSharingAlgoSwitch is selected, the DYN_PRB_CTRL_SW option of FwaAlgoSwitch must be deselected. In the NRDUCellAlgoSwitch MO, when the PRIVATE_LINE_UL_COMP_OPT_SW option of FwaAlgoSwitch is selected, the PRIVATE_LINE_SW option of FwaAlgoSwitch and the INTRA_GNB_UL_COMP_SW or INTER_GNB_UL_COMP_SW option of CompSwitch must be selected. In the NRDUCellAlgoSwitch MO, when the PRIVATE_LINE_DL_CS_CBF_OPT_SW option of FwaAlgoSwitch is selected, the PRIVATE_LINE_SW option of FwaAlgoSwitch must be selected, and the INTRA_GNB_DL_CS_CBF_SW and INTER_GNB_DL_CS_CBF_SW options of CompSwitch must be selected. The DL_RATE_LIMIT_SW option of ServiceDiffSwitch in an NRDUCellAlgoSwitch MO can be selected only if the DACQ_SW option of FwaAlgoSwitch in the corresponding NRDUCellAlgoSwitch MO is deselected. | Read & Write | No (And no impact on the UE in idle mode) | N/A | N/A | None | The parameter modification takes effect immediately. | DACQ_SW: If this option is selected, the rates of FWA home users decrease, and those of other users increase. If this option is deselected, network performance is not affected. PRB_CTRL_SW: If this option is selected, data rates decrease for UEs whose RBs are restricted and increase for other UEs. If this option is deselected, network performance is not affected. DL_ADD_DMRS_POS_ADAPT_SW: If this option is selected, the downlink additional DMRS position configuration is pos0 for FWA users with favorable channel conditions, increasing their downlink rates. If this option is deselected, network performance is not affected. PRIVATE_LINE_SW: If this option is selected, the access success rate and uplink and downlink user-perceived rates of FWA private line users in congestion scenarios increase. If this option is deselected, network performance is not affected. DL_EXP_BASED_SCH_SW: If this option is selected, the rates of users using non-GBR bearers for which target rates are configured increase, and the rates of other users decrease. If this option is deselected, network performance is not affected. PRIVATE_LINE_DL_CS_CBF_OPT_SW: If this option is selected, downlink user-perceived rates increase for FWA private line users in overlapping areas. If this option is deselected, network performance is not affected. PRIVATE_LINE_UL_COMP_OPT_SW: If this option is selected, uplink throughput increases for FWA private line users in overlapping areas. If this option is deselected, network performance is not affected. PRIVATE_LINE_UL_MUMIMO_OPT_SW: If this option is selected, uplink user-perceived rates increase for FWA private line users. If this option is deselected, network performance is not affected. FWA_BWP2_DISABLE_SW: If this option is selected, the data rates of FWA users increase, but the power saving effect deteriorates. If this option is deselected, the data rates of FWA users decrease, but the power saving effect improves. FWA_CA_FAST_SCC_ACT_SW: If this option is selected, SCCs of high-end FWA CA users are more likely to be activated and the user throughput can be increased faster. However, when a large number of CA UEs exist in a cell, frequent activation decreases the cell throughput. If this option is deselected, network performance is not affected. DL_MU_MIMO_QOS_SW: If this option is selected, the downlink user-perceived rate increases for non-GBR bearers whose target guaranteed rates are not fulfilled, but decreases for non-GBR bearers that are not configured with any guaranteed rate or have their target guaranteed rates fulfilled. In addition, the number of paired layers for downlink MIMO in the cell and the downlink cell throughput decrease. If this option is deselected, network performance is not affected. DL_TARGET_RATE_ADAPT_SW: If this option is selected, a UE has multiple non-GBR bearers, and downlink target rates have been configured for all these bearers, then dynamic target rate adaptation is performed for the non-GBR bearers. The downlink user-perceived rate increases for non-GBR bearers configured with a high downlink scheduling weighting factor and decreases for those configured with a low downlink scheduling weighting factor. If this option is deselected, network performance is not affected. DYN_PRB_CTRL_SW: If this option is selected, RB resources are better utilized. The uplink and downlink user-perceived rates of home users increase during off-peak hours, and the uplink and downlink user-perceived rates of non-home users increase during peak hours. If this option is deselected, network performance is not affected. UL_EXP_BASED_SCH_SW: If this option is selected, the rates of users using non-GBR bearers for which target rates are configured increase, and the rates of other users decrease. If this option is deselected, network performance is not affected. DL_RLC_EXP_BASED_SCH_SW: If this option is selected, downlink experience-based scheduling for downlink CA UEs is more likely to achieve data rates close to the configured target rate. If this option is deselected, excessive guarantee is performed for downlink CA UEs during downlink experience-based scheduling. For non-CA UEs, there is no impact regardless of whether this option is selected or deselected. PRIVATE_LINE_DL_MUMIMO_OPT_SW: If this option is selected, the downlink data rates of private line users increase. If this option is deselected, network performance is not affected. S_SLOT_GP_SYM_ADAPT_SW: If this option is selected, more downlink symbols in self-contained slots can be used for UEs in the cell center or at medium distances from the cell center, and therefore the downlink data rates of these UEs increase. If this option is deselected, network performance is not affected. FWA_SERVICE_TURBO_SW: If this option is selected, cloud gaming and video service rates increase. If this option is deselected, network performance is not affected. DL_EMBB_PREFERENTIAL_SCH_SW: If this option is selected, the downlink experience of eMBB users improves, but that of FWA Internet users deteriorates. If this option is deselected, network performance is not affected. DL_MU_MIMO_ISOLATION_SW: If this option is selected, the downlink experience of eMBB users improves, but that of FWA Internet users deteriorates. In addition, the downlink cell throughput, maximum number of downlink layers, and average number of downlink paired layers decrease. If this option is deselected, network performance is not affected. | BTS3900: V100R017C10 BTS3900 5G: V100R017C10 BTS5900: V100R017C10 BTS5900 5G: V100R017C10 | Radio | N-TDD, N-FDD
NRDUCellAlgoSwitch | HighReliabilitySwitch | High Reliability Switch | BTS3900, BTS3900 5G, BTS5900, BTS5900 5G | MOD NRDUCELLALGOSWITCH LST NRDUCELLALGOSWITCH | Indicates whether to enable high-reliability functions. HIGH_RELIABILITY_BASIC_SW: Indicates whether to enable basic high-reliability functions. If this option is selected, high-reliability techniques are used to reduce the BLER. These techniques include scheduling priority lifting and resource reservation. If this option is deselected, high-reliability techniques are not used. This option applies only to low- and high-frequency TDD cells and FDD cells. RB_DYNAMIC_CONTROL_SW: Indicates whether to enable dynamic RB control. If this option is selected, dynamic RB control is enabled for high-reliability services, controlling the maximum or minimum proportion of RBs used for UEs performing high-reliability services. If this option is deselected, dynamic RB control is not performed specially for high-reliability services. This option applies only to low-frequency TDD and FDD cells. CQI_TABLE3_MEAS_SW: Indicates whether to enable CQI measurement in high reliability scenarios. If this option is selected, the base station instructs UEs to use CQI table 3 for measurement reporting. If this option is deselected, this table is not used for measurement reporting. For details, see 3GPP TS 38.214. This option takes effect only when the HIGH_RELIABILITY_BASIC_SW option of the NRDUCellAlgoSwitch.HighReliabilitySwitch parameter is selected. This option applies only to low-frequency TDD and FDD cells. MCS_TABLE3_SW: Indicates whether to use MCS index table 3 for scheduling. The base station uses MCS index table 3 for scheduling only if this option is selected. This table contains low code rates. For details, see 3GPP TS 38.214. This option takes effect only when the HIGH_RELIABILITY_BASIC_SW option of the NRDUCellAlgoSwitch.HighReliabilitySwitch parameter is selected. This option applies only to TDD and FDD cells. SLOT_AGGREGATION_SW: Indicates whether to enable slot aggregation in the cell. Slot aggregation is allowed for UEs running high-reliability services in the cell only if this option is selected. This option applies only to low-frequency TDD cells. LOW_LAT_HIGH_RELIAB_LEVEL1_SW: Indicates whether to enable the level-1 function of low latency and high reliability. If this option is selected, techniques such as slot aggregation, any-occasion PDCCH, and grant-free scheduling are used to reduce the delay and BLER. If this option is deselected, these techniques are not used to reduce the delay and BLER. This option applies only to low-frequency TDD cells with a bandwidth of 60 MHz, 80 MHz, or 100 MHz as well as FDD cells with a bandwidth of 20 MHz or 40 MHz. LOW_LAT_HIGH_RELIAB_LEVEL2_SW: Indicates whether to enable the level-2 function of low latency and high reliability. If this option is selected, the base station reduces the processing delay and improves the transmission reliability for URLLC services. If this option is deselected, the base station does not reduce the processing delay for URLLC services. This option applies only to high-frequency TDD cells. EMBB_URLLC_CONCURRENCY_SW: Indicates whether to enable eMBB and URLLC concurrency. This function is enabled only if this option is selected. It allows the two types of services to be performed at the same time for UEs that have both eMBB and URLLC bearers. This option applies only to low-frequency TDD cells. LOW_LAT_HIGH_RELIAB_ADV_SW: Indicates whether to enable the low-latency and high-reliability specification improvement function. If this option is selected, the base station improves the reliability and increases the number of URLLC service connections. If this option is deselected, these improvements cannot be achieved. This option takes effect only when the HIGH_RELIABILITY_BASIC_SW option of the NRDUCellAlgoSwitch.HighReliabilitySwitch parameter is selected. This option applies only to TDD and FDD cells. DL_SPS_SW: Indicates whether to enable downlink semi-persistent scheduling. If this option is selected, downlink semi-persistent scheduling can take effect for UEs with specific QCIs in the cell so that they can periodically receive downlink data using the resources as indicated in the activation DCI. If this option is deselected, downlink semi-persistent scheduling is not allowed for these UEs. This option applies only to low-frequency TDD cells. URLLC_UL_SMART_REPETITION_SW: Indicates whether to enable smart uplink repetition for URLLC UEs. If this option is selected, URLLC UEs in the cell are allowed to evaluate whether to perform uplink repetition on scheduling occasions. If this option is deselected, the evaluation is not allowed. This option applies only to low-frequency TDD and FDD. URLLC_DL_SMART_REPETITION_SW: Indicates whether to enable smart downlink repetition for URLLC UEs. If this option is selected, URLLC UEs in the cell are allowed to evaluate whether to perform downlink repetition on scheduling occasions. If this option is deselected, the evaluation is not allowed. This option applies only to low-frequency TDD and FDD. HYBRID_SERVICE_SCH_SW: Indicates whether to enable hybrid service scheduling. If this option is selected, scheduling guarantee can be performed for UEs running both eMBB and URLLC services in the cell. If this option is deselected, hybrid service scheduling is disabled. This option applies only to low-frequency TDD and FDD. LOW_JIT_HIGH_RELIAB_LEVEL1_SW: Indicates whether to enable the level-1 low jitter and high reliability function. If this option is selected, the techniques of air interface orchestration as well as low latency and high reliability are used to reduce the jitter between received packets and improve service stability. If this option is deselected, these techniques are not used. This option applies only to low-frequency TDD cells. URLLC_GP_SYM_CHN_CALIB_SW: Indicates whether to enable channel calibration in GP symbols in URLLC scenarios. If this option is selected, channel calibration signals are transmitted and received in GP symbols of self-contained slots. If this option is deselected, channel calibration signals are not transmitted and received in GP symbols. This option applies only to low-frequency TDD cells. WIDE_AREA_HIGH_RELIAB_SW: Indicates whether to enable high reliability on a wide area network (WAN). If this option is selected, high-reliability techniques such as power enhancement and scheduling priority lifting are used to reduce the BLER. If this option is deselected, high-reliability techniques are not used. This option applies only to FDD cells and low-frequency TDD cells. LOW_JIT_HIGH_RELIAB_LEVEL2_SW: Indicates whether to enable the level-2 low jitter and high reliability function. If this option is selected, the techniques of complementary TDD as well as low latency and high reliability are used to reduce the jitter between received packets and improve service stability. If this option is deselected, these techniques are not used. This option applies only to low-frequency TDD cells. FIX_RES_UL_SCH_AVOID_SW: Indicates whether to enable fixed resource avoidance in uplink scheduling. If this option is selected, this function is enabled. With this function, neighboring cells are preferentially allocated the uplink RBs that are outside the range of fixed RBs reserved for the network slices of the serving cell, reducing the interference of neighboring cells to the serving cell. If this option is deselected, this function is disabled. This option applies only to low-frequency TDD and FDD. SMALL_BWP_HIGH_RELIAB_SW: Indicates whether to enable high-reliability BWP in a cell. If this option is selected, a high-reliability BWP is activated in the cell, and the reliability of UEs requiring high-reliability can be ensured for those who using this BWP. If this option is deselected, high-reliability BWP is disabled. L_JIT_H_RELIAB_MMW_LVL1_SW: Indicates whether to enable the mmWave level-1 low jitter and high reliability function. If this option is selected, certain techniques, including air interface orchestration and low latency and high reliability, are applied to mmWave bands to reduce the jitter between received packets and improve service stability. If this option is deselected, these techniques are not used. This option applies only to high-frequency TDD cells. | NO | NO | NO | FOFD-051206 | URLLC Introduction | Bit Field Type | HIGH_RELIABILITY_BASIC_SW(High Reliability Basic Switch), RB_DYNAMIC_CONTROL_SW(RB Dynamic Control Switch), CQI_TABLE3_MEAS_SW(CQI Table 3-based Measurement Switch), MCS_TABLE3_SW(MCS Table 3 Switch), SLOT_AGGREGATION_SW(Slot Aggregation Switch), LOW_LAT_HIGH_RELIAB_LEVEL1_SW(Low Latency High Reliability Level 1 Sw), LOW_LAT_HIGH_RELIAB_LEVEL2_SW(Low Latency High Reliability Level 2 Sw), EMBB_URLLC_CONCURRENCY_SW(eMBB and URLLC Concurrency Switch), LOW_LAT_HIGH_RELIAB_ADV_SW(Low Latency High Reliability Adv Sw), DL_SPS_SW(DL Semi-Persistent Scheduling Sw), URLLC_UL_SMART_REPETITION_SW(URLLC Smart UL Repetition Switch), URLLC_DL_SMART_REPETITION_SW(URLLC Smart DL Repetition Switch), HYBRID_SERVICE_SCH_SW(Hybrid Service Scheduling Switch), LOW_JIT_HIGH_RELIAB_LEVEL1_SW(Low Jitter High Reliability Level 1 Sw), URLLC_GP_SYM_CHN_CALIB_SW(URLLC Chn Calib in GP Symbols Sw), WIDE_AREA_HIGH_RELIAB_SW(Wide Area High Reliability Switch), LOW_JIT_HIGH_RELIAB_LEVEL2_SW(Low Jitter High Reliability Level 2 Sw), L_JIT_H_RELIAB_MMW_LVL1_SW(Low Jitter High Reliab mmWave Lvl 1 Sw), FIX_RES_UL_SCH_AVOID_SW(Fixed Res Avoid in UL Sch Sw), SMALL_BWP_HIGH_RELIAB_SW(Small-BWP High Reliability Switch) | HIGH_RELIABILITY_BASIC_SW~0, RB_DYNAMIC_CONTROL_SW~1, CQI_TABLE3_MEAS_SW~2, MCS_TABLE3_SW~3, SLOT_AGGREGATION_SW~6, LOW_LAT_HIGH_RELIAB_LEVEL1_SW~7, LOW_LAT_HIGH_RELIAB_LEVEL2_SW~10, EMBB_URLLC_CONCURRENCY_SW~11, LOW_LAT_HIGH_RELIAB_ADV_SW~13, DL_SPS_SW~14, URLLC_UL_SMART_REPETITION_SW~15, URLLC_DL_SMART_REPETITION_SW~16, HYBRID_SERVICE_SCH_SW~17, LOW_JIT_HIGH_RELIAB_LEVEL1_SW~18, URLLC_GP_SYM_CHN_CALIB_SW~19, WIDE_AREA_HIGH_RELIAB_SW~20, LOW_JIT_HIGH_RELIAB_LEVEL2_SW~21, L_JIT_H_RELIAB_MMW_LVL1_SW~22, FIX_RES_UL_SCH_AVOID_SW~23, SMALL_BWP_HIGH_RELIAB_SW~25 | None | HIGH_RELIABILITY_BASIC_SW, RB_DYNAMIC_CONTROL_SW, CQI_TABLE3_MEAS_SW, MCS_TABLE3_SW, SLOT_AGGREGATION_SW, LOW_LAT_HIGH_RELIAB_LEVEL1_SW, LOW_LAT_HIGH_RELIAB_LEVEL2_SW, EMBB_URLLC_CONCURRENCY_SW, LOW_LAT_HIGH_RELIAB_ADV_SW, DL_SPS_SW, URLLC_UL_SMART_REPETITION_SW, URLLC_DL_SMART_REPETITION_SW, HYBRID_SERVICE_SCH_SW, LOW_JIT_HIGH_RELIAB_LEVEL1_SW, URLLC_GP_SYM_CHN_CALIB_SW, WIDE_AREA_HIGH_RELIAB_SW, LOW_JIT_HIGH_RELIAB_LEVEL2_SW, L_JIT_H_RELIAB_MMW_LVL1_SW, FIX_RES_UL_SCH_AVOID_SW, SMALL_BWP_HIGH_RELIAB_SW | HIGH_RELIABILITY_BASIC_SW:Off, RB_DYNAMIC_CONTROL_SW:Off, CQI_TABLE3_MEAS_SW:Off, MCS_TABLE3_SW:Off, SLOT_AGGREGATION_SW:Off, LOW_LAT_HIGH_RELIAB_LEVEL1_SW:Off, LOW_LAT_HIGH_RELIAB_LEVEL2_SW:Off, EMBB_URLLC_CONCURRENCY_SW:Off, LOW_LAT_HIGH_RELIAB_ADV_SW:Off, DL_SPS_SW:Off, URLLC_UL_SMART_REPETITION_SW:Off, URLLC_DL_SMART_REPETITION_SW:Off, HYBRID_SERVICE_SCH_SW:Off, LOW_JIT_HIGH_RELIAB_LEVEL1_SW:Off, URLLC_GP_SYM_CHN_CALIB_SW:Off, WIDE_AREA_HIGH_RELIAB_SW:Off, LOW_JIT_HIGH_RELIAB_LEVEL2_SW:Off, L_JIT_H_RELIAB_MMW_LVL1_SW:Off, FIX_RES_UL_SCH_AVOID_SW:Off, SMALL_BWP_HIGH_RELIAB_SW:Off | HIGH_RELIABILITY_BASIC_SW:Off, RB_DYNAMIC_CONTROL_SW:Off, CQI_TABLE3_MEAS_SW:Off, MCS_TABLE3_SW:Off, SLOT_AGGREGATION_SW:Off, LOW_LAT_HIGH_RELIAB_LEVEL1_SW:Off, LOW_LAT_HIGH_RELIAB_LEVEL2_SW:Off, EMBB_URLLC_CONCURRENCY_SW:Off, LOW_LAT_HIGH_RELIAB_ADV_SW:Off, DL_SPS_SW:Off, URLLC_UL_SMART_REPETITION_SW:Off, URLLC_DL_SMART_REPETITION_SW:Off, HYBRID_SERVICE_SCH_SW:Off, LOW_JIT_HIGH_RELIAB_LEVEL1_SW:Off, URLLC_GP_SYM_CHN_CALIB_SW:Off, WIDE_AREA_HIGH_RELIAB_SW:Off, LOW_JIT_HIGH_RELIAB_LEVEL2_SW:Off, FIX_RES_UL_SCH_AVOID_SW:Off, SMALL_BWP_HIGH_RELIAB_SW:Off, L_JIT_H_RELIAB_MMW_LVL1_SW:Off | Radio Planning (Internal planning) | NRDUCellAlgoSwitch | -Configuration constraints: In an NRDUCellAlgoSwitch MO, if the LOW_LAT_HIGH_RELIAB_LEVEL1_SW option of HighReliabilitySwitch is selected, the GRANT_FREE_SW option of LowLatencySwitch must also be selected. In an NRDUCellAlgoSwitch MO, if the LIGHT_LOAD_TIME_SEQ_OPT_SW option of LowLatencySwitch is selected, the EMBB_URLLC_CONCURRENCY_SW option of HighReliabilitySwitch must be deselected. In an NRDUCellAlgoSwitch MO, if the EMBB_QOS_DIFF_SW option of LowLatencySwitch is selected, the EMBB_URLLC_CONCURRENCY_SW option of HighReliabilitySwitch must be deselected. In an NRDUCellAlgoSwitch MO, if the LOW_JIT_HIGH_RELIAB_LEVEL2_SW option of HighReliabilitySwitch is selected, the LIGHT_LOAD_TIME_SEQ_OPT_SW option of LowLatencySwitch must be deselected. In an NRDUCellAlgoSwitch MO, if the LOW_LAT_HIGH_RELIAB_LEVEL2_SW or L_JIT_H_RELIAB_MMW_LVL1_SW option of HighReliabilitySwitch is selected, the SERV_DIFF_LOW_LATENCY_SW option of LowLatencySwitch must also be selected. If the LTE_NR_TDD_SPCT_SHR_SW option of SpectrumCloudSwitch in the NRDUCellAlgoSwitch MO is selected, the HIGH_RELIABILITY_BASIC_SW option of HighReliabilitySwitch must be deselected. In an NRDUCellAlgoSwitch MO, if the SLOT_AGGREGATION_SW option of HighReliabilitySwitch is selected, the EMBB_URLLC_CONCURRENCY_SW option of this parameter must be deselected. In an NRDUCellAlgoSwitch MO, if the LOW_LAT_HIGH_RELIAB_ADV_SW option of HighReliabilitySwitch is selected, the EMBB_URLLC_CONCURRENCY_SW option of the same parameter must be deselected. In an NRDUCellAlgoSwitch MO, if the LOW_JIT_HIGH_RELIAB_LEVEL2_SW option of HighReliabilitySwitch is selected, the DL_SPS_SW option of the same parameter must be deselected. In an NRDUCellAlgoSwitch MO, if the SMALL_BWP_HIGH_RELIAB_SW option of HighReliabilitySwitch is selected, the WIDE_AREA_HIGH_RELIAB_SW option of the same parameter must also be selected. In an NRDUCellAlgoSwitch MO, if the DL_SPS_SW option of HighReliabilitySwitch is selected, the HIGH_RELIABILITY_BASIC_SW option of the same parameter must also be selected. In an NRDUCellAlgoSwitch MO, if the LOW_LAT_HIGH_RELIAB_LEVEL2_SW or L_JIT_H_RELIAB_MMW_LVL1_SW option of HighReliabilitySwitch is selected, the HIGH_RELIABILITY_BASIC_SW option of the same parameter must also be selected. In an NRDUCellAlgoSwitch MO, if the WIDE_AREA_HIGH_RELIAB_SW option of HighReliabilitySwitch is selected, the HIGH_RELIABILITY_BASIC_SW option of the same parameter must also be selected. In an NRDUCellAlgoSwitch MO, if the L_JIT_H_RELIAB_MMW_LVL1_SW option of HighReliabilitySwitch is selected, the LOW_LAT_HIGH_RELIAB_LEVEL2_SW option of the same parameter must be deselected. In an NRDUCellAlgoSwitch MO, if the LOW_LAT_HIGH_RELIAB_LEVEL1_SW, LOW_JIT_HIGH_RELIAB_LEVEL1_SW, or LOW_JIT_HIGH_RELIAB_LEVEL2_SW option of HighReliabilitySwitch is selected, the HIGH_RELIABILITY_BASIC_SW option of the same parameter must also be selected. In an NRDUCellAlgoSwitch MO, if the LOW_LAT_HIGH_RELIAB_LEVEL1_SW option of HighReliabilitySwitch is selected, the RB_DYNAMIC_CONTROL_SW option of the same parameter must also be selected. In an NRDUCellAlgoSwitch MO, if the HYBRID_SERVICE_SCH_SW option of HighReliabilitySwitch is selected, the HIGH_RELIABILITY_BASIC_SW option of the same parameter must also be selected. In an NRDUCellAlgoSwitch MO, if the LOW_JIT_HIGH_RELIAB_LEVEL2_SW option of HighReliabilitySwitch is selected, the NR_DYN_POWER_SHARING_SW and NR_MULTI_BAND_PWR_ADAPT_SCH_SW options of DynPowerSharingSwitch must be deselected. In an NRDUCellAlgoSwitch MO, if the LOW_JIT_HIGH_RELIAB_LEVEL2_SW option of HighReliabilitySwitch is selected, the UL_MU_MIMO_SW and DL_MU_MIMO_SW options of MuMimoSwitch must be deselected. In an NRDUCellAlgoSwitch MO, if the LOW_JIT_HIGH_RELIAB_LEVEL2_SW option of HighReliabilitySwitch is selected, the DM_MIMO_SERVICE_SWITCH option of DmMimoSwitch must also be selected. In an NRDUCellAlgoSwitch MO, if the LOW_JIT_HIGH_RELIAB_LEVEL1_SW option of HighReliabilitySwitch is selected, the DM_MIMO_SERVICE_SWITCH option of DmMimoSwitch must also be selected. If the RB_DYNAMIC_CONTROL_SW option of NetworkSliceAlgoSwitch in the NRDUCellAlgoSwitch MO is selected, the RB_DYNAMIC_CONTROL_SW option of HighReliabilitySwitch must be deselected. In an NRDUCellAlgoSwitch MO, the RB_DYNAMIC_CONTROL_SW option of HighReliabilitySwitch must be deselected if any of the following options is selected: RB_DYNAMIC_SHARING_SW, MAX_RB_LIMIT_SW, and MIN_RB_GUARANTEE_SW of RanSharingAlgoSwitch. If the PRB_CTRL_SW option of FwaAlgoSwitch in the NRDUCellAlgoSwitch MO is selected, the RB_DYNAMIC_CONTROL_SW option of HighReliabilitySwitch must be deselected. In an NRDUCellAlgoSwitch MO, if the HIGH_RELIABILITY_BASIC_SW option of HighReliabilitySwitch is selected, the SMART_SSB_BEAM_SW option of PowerSavingSwitch must be deselected. If the HIGH_RELIABILITY_BASIC_SW option of HighReliabilitySwitch in an NRDUCellAlgoSwitch MO is selected, the following options of PowerSavingSwitch in the NRDUCellAlgoSwitch MO must be deselected: RF_SHUTDOWN_SW, TIMING_CARRIER_SHUTDOWN_SW, INTRA_GNB_MULTI_CARR_SD_SW, INTER_GNB_MULTI_CARR_SD_SW, LNR_SMART_CARRIER_SHUTDOWN_SW, LNR_DORMANCY_BY_LOAD_SW, and INTRA_NR_DORMANCY_BY_LOAD_SW. In an NRDUCellAlgoSwitch MO, if the UL_SYMBOL_SHUTDOWN_SW option of PowerSavingSwitch is selected, the HIGH_RELIABILITY_BASIC_SW option of HighReliabilitySwitch must be deselected. In an NRDUCellAlgoSwitch MO, if the LOW_JIT_HIGH_RELIAB_LEVEL1_SW option of HighReliabilitySwitch is selected, the INTRA_BAND_CA_SW and INTRA_FR_INTER_BAND_CA_SW options of CaAlgoSwitch must be deselected. In an NRDUCellAlgoSwitch MO, if the FR1_INTER_BAND_TT_UL_CA_SW option of CaAlgoSwitch is selected, the EMBB_URLLC_CONCURRENCY_SW option of HighReliabilitySwitch must be deselected. In an NRDUCellAlgoSwitch MO, if the INTER_FR_FR1TOFR2_CA_SW option of CaAlgoSwitch is selected, the HIGH_RELIABILITY_BASIC_SW option of HighReliabilitySwitch must be deselected. In an NRDUCellAlgoSwitch MO, if the LOW_JIT_HIGH_RELIAB_LEVEL2_SW option of HighReliabilitySwitch is selected, the INTRA_BAND_CA_SW, INTER_GNODEB_CA_SW, INTER_FR_FR1TOFR2_CA_SW, and INTRA_FR_INTER_BAND_UL_CA_ENH options of CaAlgoSwitch must be deselected and the INTRA_FR_INTER_BAND_UL_CA_SW option of CaAlgoSwitch must be selected. In an NRDUCellAlgoSwitch MO, if the URLLC_GP_SYM_CHN_CALIB_SW option of HighReliabilitySwitch is selected, the RIM_ADAPT_AVOID_SW option of RimAlgoSwitch must be deselected. In an NRDUCellAlgoSwitch MO, if the LOW_JIT_HIGH_RELIAB_LEVEL1_SW option of HighReliabilitySwitch is selected, the RIM_ADAPT_AVOID_SW and RIM_ADAPT_AVOID_ENH_SW options of RimAlgoSwitch must be deselected. | Read & Write | Yes | Cell | Less than 1 minute | HIGH_RELIABILITY_BASIC_SW: High-reliability RB resources or slice group resources must be configured for high-reliability services when this option is selected. Otherwise, UEs running non-high-reliability services will experience service drops when there is high traffic of high-reliability services. LOW_LAT_HIGH_RELIAB_LEVEL1_SW: Changing the setting of this option will cause the cell to automatically restart. If the cell is configured to be activated and the allocated value of the relevant license is less than required, selecting this option will fail or cause a cell setup failure. LOW_LAT_HIGH_RELIAB_LEVEL2_SW: Selecting this option for a high-frequency cell will cause the cell to automatically restart and services to drop. EMBB_URLLC_CONCURRENCY_SW: If this option is selected for a cell, it must also be selected for its neighboring cells to prevent handover failures of UEs running both high-reliability and uplink high-bandwidth services. If this option is deselected, bearers will fail to be added or removed for UEs. HYBRID_SERVICE_SCH_SW: If this option is selected for a cell, it must also be selected for its neighboring cells to prevent handover failures of UEs on which hybrid service scheduling takes effect. If this option is deselected, bearers will fail to be added or removed for UEs. LOW_JIT_HIGH_RELIAB_LEVEL1_SW: Changing the setting of this option will cause the cell to automatically restart. If the cell is configured to be activated and the allocated value of the relevant license is less than required, selecting this option will fail or cause a cell setup failure. LOW_JIT_HIGH_RELIAB_LEVEL2_SW: Changing the setting of this option will cause the cell to automatically restart. If the cell is configured to be activated and the allocated value of the relevant license is less than required, selecting this option will fail or cause a cell setup failure. SMALL_BWP_HIGH_RELIAB_SW: If this option is selected, online UEs requiring high-reliability in the cell may not correctly use the resources reserved for the corresponding slice group, and intra-cell handovers need to be triggered for these UEs (using the STR NRCELLSERVICEPARAMEFFECT command). However, such impacts are not exerted on newly admitted UEs. Exercise caution when changing the setting of this option on commercial networks. L_JIT_H_RELIAB_MMW_LVL1_SW: Changing the setting of this option will cause the cell to automatically restart. In high-frequency TDD scenarios, this option must be set to the same value for NR cells that are served by the same RF module. Otherwise, service drops and performance loss may occur. | The parameter modification takes effect after the cell is automatically reset. | HIGH_RELIABILITY_BASIC_SW: If this option is selected, high-reliability scheduling is used to optimize control-plane scheduling and link adaptation. A large amount of uplink and downlink resources is occupied. As a result, fewer resources are available for other services, but the BLER and retransmission rate of high-reliability services decrease. If this option is deselected, network performance is not affected. RB_DYNAMIC_CONTROL_SW: If this option is selected, high-reliability service assurance is performed using the configured uplink and downlink resources, enhancing service reliability. The impact on network performance depends on the settings of the DlRbMinRatio, DlRbMaxRatio, UlRbMinRatio, and UlRbMaxRatio parameters in the NRDUCellRes MO. If this option is deselected, network performance is not affected. CQI_TABLE3_MEAS_SW: If this option is selected, the BLER of high-reliability services decreases. If this option is deselected, network performance is not affected. MCS_TABLE3_SW: If this option is selected, the BLER of high-reliability services decreases. If this option is deselected, network performance is not affected. SLOT_AGGREGATION_SW: If this option is selected, slot aggregation is allowed for UEs in the cell, reducing the delay of cell-center UEs and improving the coverage for cell-edge UEs. If this option is deselected, network performance is not affected. LOW_LAT_HIGH_RELIAB_LEVEL1_SW: If this option is selected, the end-to-end delay and BLER of high-reliability services decrease. If this option is deselected, network performance is not affected. LOW_LAT_HIGH_RELIAB_LEVEL2_SW: If this option is selected, the delay of URLLC service processing at the base station decreases and the transmission reliability improves. If this option is deselected, network performance is not affected. EMBB_URLLC_CONCURRENCY_SW: If this option is selected, eMBB and URLLC services can be performed for UEs at the same time. However, the peak eMBB throughput of UEs and that of the cell decrease. If this option is deselected, network performance is not affected. LOW_LAT_HIGH_RELIAB_ADV_SW: If this option is selected, the number of URLLC service connections increases, but the downlink PRB usage decreases. If this option is deselected, network performance is not affected. DL_SPS_SW: If this option is selected, downlink semi-persistent scheduling is enabled for UEs with specific QCIs in the cell, reducing their PDCCH resource consumption and downlink packet loss caused by missing PDCCH detection. If this option is deselected, network performance is not affected. URLLC_UL_SMART_REPETITION_SW: If this option is selected, smart uplink repetition is enabled for URLLC UEs in the cell, reducing the end-to-end delay of these UEs. If this option is deselected, network performance is not affected. URLLC_DL_SMART_REPETITION_SW: If this option is selected, smart downlink repetition is enabled for URLLC UEs in the cell, reducing the end-to-end delay of these UEs. If this option is deselected, network performance is not affected. HYBRID_SERVICE_SCH_SW: If this option is selected, the end-to-end delay of UEs on which hybrid service scheduling takes effect decreases and the peak eMBB throughput of the cell decreases. If this option is deselected, network performance is not affected. LOW_JIT_HIGH_RELIAB_LEVEL1_SW: If this option is selected, the jitter between received packets decreases for UEs. If this option is deselected, network performance is not affected. URLLC_GP_SYM_CHN_CALIB_SW: If this option is selected, the packet loss rate decreases or the uplink rate increases during channel calibration. However, when the interference to GP symbols is strong, the channel calibration success rate decreases. If this option is deselected, network performance is not affected. WIDE_AREA_HIGH_RELIAB_SW: If this option is selected, the end-to-end transmission reliability of high-reliability services improves. If this option is deselected, network performance is not affected. LOW_JIT_HIGH_RELIAB_LEVEL2_SW: If this option is selected, the jitter between received packets decreases for UEs. If this option is deselected, network performance is not affected. FIX_RES_UL_SCH_AVOID_SW: Selecting this option for the serving cell improves the reliability of data transmission using reserved uplink resources of network slices, whereas selecting this option for a neighboring cell will cause the throughput to decrease if the neighboring cell is under medium or light load. If this option is deselected, network performance is not affected. SMALL_BWP_HIGH_RELIAB_SW: If this option is selected, the data transmission reliability of UEs requiring high-reliability improves for those who using the activated BWP. If this option is deselected, network performance is not affected. L_JIT_H_RELIAB_MMW_LVL1_SW: If this option is selected, the jitter between received packets decreases for UEs. If this option is deselected, network performance is not affected. | BTS3900: V100R017C10 BTS3900 5G: V100R017C10 BTS5900: V100R017C10 BTS5900 5G: V100R017C10 | Radio | N-TDD, N-FDD
NRDUCellAlgoSwitch | BeamMultiplexSwitch | Beam Multiplex Switch | BTS3900, BTS3900 5G, BTS5900, BTS5900 5G | MOD NRDUCELLALGOSWITCH LST NRDUCELLALGOSWITCH | Indicates whether to enable high-frequency multi-beam multiplexing. This parameter is mainly used to enable or disable functions related to multi-beam multiplexing in the cell. VOL_BASED_BEAM_MULTIPLEX_SW: Indicates whether to enable multi-beam multiplexing based on data volume. If this option is selected, the number of beams can be flexibly selected and multiple beams can be used at a time. If this option is deselected, only one beam can be used at a time. This option applies only to high-frequency TDD. | NO | NO | NO | FBFD-010003 | MIMO Basic Package | Bit Field Type | VOL_BASED_BEAM_MULTIPLEX_SW(Volume-based Beam Multiplex Switch) | VOL_BASED_BEAM_MULTIPLEX_SW~0 | None | VOL_BASED_BEAM_MULTIPLEX_SW | VOL_BASED_BEAM_MULTIPLEX_SW:Off | The VOL_BASED_BEAM_MULTIPLEX_SW option can be set by the system by default. The default value is as follows: On in high-frequency TDD scenarios and Off in other scenarios. | Default/Recommended Value | NRDUCellAlgoSwitch | None | Read & Write | No (And no impact on the UE in idle mode) | N/A | N/A | None | The parameter modification takes effect immediately. | VOL_BASED_BEAM_MULTIPLEX_SW: If this option is selected, fewer TX and RX channels are preferentially used. This allows the cell to use more beams at the same time to improve the time-frequency resource utilization and increase the average UE throughput. If this option is deselected, network performance is not affected. | BTS3900: V100R017C10 BTS3900 5G: V100R017C10 BTS5900: V100R017C10 BTS5900 5G: V100R017C10 | Radio | N-TDD-FR2
NRDUCellAlgoSwitch | MultiDciAlgoSwitch | Multi-DCI Algorithm Switch | BTS3900, BTS3900 5G, BTS5900, BTS5900 5G | MOD NRDUCELLALGOSWITCH LST NRDUCELLALGOSWITCH | Indicates whether to enable multi-DCI algorithms. MULTI_DCI_RETRANS_ADAPT_SW: Indicates whether to enable multi-DCI retransmission adaptation. If this option is selected, the base station can flexibly adjust retransmission resources. If this option is deselected, this function is disabled. This option applies only in low frequency bands. MULTI_DCI_D_MIMO_SW: Indicates whether to enable multi-DCI distributed MIMO. If this option is selected, the base station uses multiple DCIs to flexibly allocate resources where interference exists to Distributed MIMO UEs. If this option is deselected, multi-DCI distributed MIMO is disabled. This option takes effect only when the INTRA_GNB_DL_D_MIMO_SW or INTER_GNB_DL_D_MIMO_SW option of the NRDUCellCollabServ.MultiCellMimoSwitch parameter is selected. This option applies only to FDD. | NO | NO | NO | FOFD-080253 | Distributed MIMO (NR FDD) | Bit Field Type | MULTI_DCI_RETRANS_ADAPT_SW(Multi-DCI Retransmission Adapt Switch), MULTI_DCI_D_MIMO_SW(Multi-DCI Distributed MIMO Switch) | MULTI_DCI_RETRANS_ADAPT_SW~0, MULTI_DCI_D_MIMO_SW~1 | None | MULTI_DCI_RETRANS_ADAPT_SW, MULTI_DCI_D_MIMO_SW | MULTI_DCI_RETRANS_ADAPT_SW:Off, MULTI_DCI_D_MIMO_SW:Off | MULTI_DCI_RETRANS_ADAPT_SW:Off, MULTI_DCI_D_MIMO_SW:On | Default/Recommended Value | NRDUCellAlgoSwitch | None | Read & Write | No (And no impact on the UE in idle mode) | N/A | N/A | N/A | The parameter modification takes effect immediately. | MULTI_DCI_RETRANS_ADAPT_SW: If this option is selected, the downlink user-perceived rate increases in scenarios where a large amount of data needs to be transmitted. If this option is deselected, network performance is not affected. MULTI_DCI_D_MIMO_SW: If this option is selected, resources with interference in the cell can be fully utilized for Distributed MIMO UEs, increasing downlink user-perceived data rates. If this option is deselected, network performance is not affected. | BTS3900: V100R017C10 BTS3900 5G: V100R017C10 BTS5900: V100R017C10 BTS5900 5G: V100R017C10 | Radio | N-TDD-FR1, N-FDD, N-SDL
NRDUCellAlgoSwitch | CpLatencySwitch | CP Latency Switch | BTS3900, BTS3900 5G, BTS5900, BTS5900 5G | MOD NRDUCELLALGOSWITCH LST NRDUCELLALGOSWITCH | Indicates whether to enable functions related to control-plane latency. RRC_SETUP_SI_TRANS_OPT_SW: Indicates whether to enable transmission optimization for RRC connection setup messages and system information. If this option is selected, the optimization is enabled. When an RRC connection setup message and system information are transmitted in the same slot, transmission resources are reserved and the MCS index is increased for the RRC connection setup message. If this option is deselected, the optimization is disabled. This option applies only to SA networking and SA and NSA hybrid networking. ACCESS_PREALLOCATION_SW: Indicates whether to enable uplink preallocation during access. If this option is selected, uplink preallocation is used during access and its scheduling priority is lifted. If this option is deselected, this function is disabled. This option applies only to SA networking and SA and NSA hybrid networking. RRC_RESUME_FAST_TRANS_SW: Indicates whether to enable fast transmission of RRC connection resume messages. If this option is selected, RRC connection resume messages are fast transmitted. If this option is deselected, this function is disabled. This option applies only to SA networking and SA and NSA hybrid networking. RRC_RESUME_SI_TRANS_OPT_SW: Indicates whether to enable transmission optimization for RRC connection resume messages and system information. If this option is selected, the optimization is enabled. When an RRC connection resume message and system information are transmitted in the same slot, transmission resources are reserved and the MCS index is increased for the RRC connection resume message. If this option is deselected, the optimization is disabled. This option applies only to SA networking and SA and NSA hybrid networking. COMMON_PDCCH_TRANS_OPT_SW: Indicates whether to enable transmission optimization for the common PDCCH. If this option is selected, transmission optimization takes effect for the common PDCCH. If this option is deselected, this function is disabled. This option applies only to SA networking and SA and NSA hybrid networking. FALLBACK_DCI_FAST_RSP_SW: Indicates whether to enable fast response to fallback DCI during access. If this option is selected and a small number of UEs are scheduled, small K2 values are used for the uplink scheduling corresponding to fallback DCI during access. For details about K2, see 3GPP TS 38.213 and 3GPP TS 38.214. If this option is deselected, this function does not take effect. This option applies only to low-frequency TDD and FDD. RRC_MSG_FAST_RSP_SW: Indicates whether to enable fast response to RRC messages during access of idle-mode UEs. If both this option and the LIGHT_LOAD_TIME_SEQ_OPT_SW option of the NRDUCellAlgoSwitch.LowLatencySwitch parameter are selected and a small number of UEs are scheduled, fast response to RRC messages takes effect during access of idle-mode UEs (this function does not apply to RRC message responses corresponding to fallback DCI). If this option is deselected, this function is disabled. This option applies only to low-frequency TDD and FDD. MSG3_FAST_TRANS_SW: Indicates whether to enable fast transmission of Msg3. If this option is selected, fast transmission of Msg3 is enabled in FDD, and it is enabled in TDD when the 8_2_DDDDDDDSUU, 7_3_DDDSUDDSUU, or 4_1_DDDSU slot configuration is used. If this option is deselected, this function does not take effect. This option applies only to low-frequency TDD and FDD. In FDD, it is recommended that this option be selected only on dedicated networks. | NO | NO | NO | None | None | Bit Field Type | RRC_SETUP_SI_TRANS_OPT_SW(RRC Setup and SI Transmission Opt Switch), ACCESS_PREALLOCATION_SW(Preallocation at Access Switch), RRC_RESUME_FAST_TRANS_SW(RRC Resume Fast Transmission Switch), RRC_RESUME_SI_TRANS_OPT_SW(RRC Resume and SI Transmission Opt Sw), COMMON_PDCCH_TRANS_OPT_SW(Common PDCCH Transmission Opt Switch), FALLBACK_DCI_FAST_RSP_SW(Fallback DCI Fast Response Switch), RRC_MSG_FAST_RSP_SW(RRC Message Fast Response Switch), MSG3_FAST_TRANS_SW(Msg3 Fast Transmission Switch) | RRC_SETUP_SI_TRANS_OPT_SW~0, ACCESS_PREALLOCATION_SW~1, RRC_RESUME_FAST_TRANS_SW~2, RRC_RESUME_SI_TRANS_OPT_SW~3, COMMON_PDCCH_TRANS_OPT_SW~4, FALLBACK_DCI_FAST_RSP_SW~5, RRC_MSG_FAST_RSP_SW~6, MSG3_FAST_TRANS_SW~7 | None | RRC_SETUP_SI_TRANS_OPT_SW, ACCESS_PREALLOCATION_SW, RRC_RESUME_FAST_TRANS_SW, RRC_RESUME_SI_TRANS_OPT_SW, COMMON_PDCCH_TRANS_OPT_SW, FALLBACK_DCI_FAST_RSP_SW, RRC_MSG_FAST_RSP_SW, MSG3_FAST_TRANS_SW | RRC_SETUP_SI_TRANS_OPT_SW:Off, ACCESS_PREALLOCATION_SW:Off, RRC_RESUME_FAST_TRANS_SW:Off, RRC_RESUME_SI_TRANS_OPT_SW:Off, COMMON_PDCCH_TRANS_OPT_SW:Off, FALLBACK_DCI_FAST_RSP_SW:Off, RRC_MSG_FAST_RSP_SW:Off, MSG3_FAST_TRANS_SW:Off | RRC_SETUP_SI_TRANS_OPT_SW:Off, ACCESS_PREALLOCATION_SW:Off, RRC_RESUME_FAST_TRANS_SW:Off, RRC_RESUME_SI_TRANS_OPT_SW:Off, COMMON_PDCCH_TRANS_OPT_SW:Off, FALLBACK_DCI_FAST_RSP_SW:Off, RRC_MSG_FAST_RSP_SW:Off, MSG3_FAST_TRANS_SW:Off | Default/Recommended Value | NRDUCellAlgoSwitch | -Configuration constraints: In an NRDUCellAlgoSwitch MO, if the RRC_MSG_FAST_RSP_SW option of CpLatencySwitch is selected, the LIGHT_LOAD_TIME_SEQ_OPT_SW option of LowLatencySwitch must also be selected. In an NRDUCellAlgoSwitch MO, if the FALLBACK_DCI_FAST_RSP_SW option of CpLatencySwitch is selected, the LIGHT_LOAD_TIME_SEQ_OPT_SW option of LowLatencySwitch must also be selected. | Read & Write | No (If the RRC_RESUME_FAST_TRANS_SW option is selected, idle-mode UEs whose DCCH data cannot be effectively handled in the contention resolution procedure will encounter access failures or prolonged access delay.) | N/A | N/A | RRC_RESUME_FAST_TRANS_SW: If this option is selected, UEs whose DCCH data cannot be effectively handled in the contention resolution procedure will encounter access failures or prolonged access delay. | The parameter modification takes effect immediately. | RRC_SETUP_SI_TRANS_OPT_SW: If this option is selected, the access delay decreases for idle-mode UEs near or at medium distances from the cell center, and the cell coverage deteriorates. If this option is deselected, network performance is not affected. ACCESS_PREALLOCATION_SW: If this option is selected, the user-perceived delay during access decreases. However, uplink interference increases, and UE power consumption increases. If this option is deselected, network performance is not affected. RRC_RESUME_FAST_TRANS_SW: If this option is selected, the access delay decreases for inactive-mode UEs. If this option is deselected, network performance is not affected. RRC_RESUME_SI_TRANS_OPT_SW: If this option is selected, in scenarios where access is not performed frequently, the access delay decreases for inactive-mode UEs near or at medium distances from the cell center and the cell coverage deteriorates. If this option is deselected, network performance is not affected. COMMON_PDCCH_TRANS_OPT_SW: If this option is selected, the transmission delay decreases for uplink and downlink control information in CORESET 0, the common PDCCH coverage deteriorates, and the downlink interference between neighboring cells rises. If this option is deselected, network performance is not affected. FALLBACK_DCI_FAST_RSP_SW: If this option is selected, in scenarios where the cell is lightly loaded and a small number of UEs access the cell, the access delay of idle- or inactive-mode UEs decreases, the uplink and downlink peak rates decrease, and the cell coverage deteriorates; in scenarios where the cell is not lightly loaded, there are no changes. If this option is deselected, network performance is not affected. RRC_MSG_FAST_RSP_SW: If this option is selected, in scenarios where the cell is lightly loaded and a small number of UEs access the cell, the access delay of idle-mode UEs decreases; in scenarios where the cell is lightly loaded and a large number of UEs access the cell, the access delay and end-to-end RTT of idle-mode UEs increase, the uplink rate decreases, and the coverage deteriorates; in scenarios where the cell is not lightly loaded, there are no changes. If this option is deselected, network performance is not affected. MSG3_FAST_TRANS_SW: If this option is selected in TDD, the impact is as follows: When the 8_2_DDDDDDDSUU or 7_3_DDDSUDDSUU slot configuration is used, in medium- or light-load scenarios, the access or handover delay decreases; in heavy-load scenarios, the access or handover delay increases, and the access or handover success rate decreases. When the 4_1_DDDSU slot configuration is used, the RAR coverage area decreases or the frequency-domain resource overhead increases; with this slot configuration, if the GNB_ADAPT_FAST_PROCESS_SW option of the gNodeBParam.ServiceDiffProcSwitch parameter is selected, the access or handover delay decreases in light-load scenarios. If this option is selected in FDD, the access or handover delay and the downlink cell peak rate decrease. If this option is deselected, network performance is not affected. | BTS3900: V100R017C10 BTS3900 5G: V100R017C10 BTS5900: V100R017C10 BTS5900 5G: V100R017C10 | Radio | N-TDD, N-FDD, N-SUL
NRDUCellAlgoSwitch | RacAlgoSwitch | RAC Algorithm Switch | BTS3900, BTS3900 5G, BTS5900, BTS5900 5G | MOD NRDUCELLALGOSWITCH LST NRDUCELLALGOSWITCH | Indicates whether to enable radio admission control algorithms for the cell. QOS_FLOW_ADMISSION_SW: Indicates whether to enable bearer admission control. This function is enabled only when this option is selected. This option applies only to low-frequency TDD and FDD. QOS_FLOW_PREEMPTION_SW: Indicates whether to enable preemption. If this option is selected, preemption can be performed when bearer admission fails because of radio resource insufficiency of the cell, slice, or RFSP group. If this option is deselected, preemption is not allowed in this situation. This option applies only to low-frequency TDD and FDD. CONGEST_CTRL_SW: Indicates whether to enable congestion control. If this option is selected, congestion control is triggered and lower-priority UEs are released when radio resources in the cell are congested. If this option is deselected, congestion control is not triggered. This option applies only to low-frequency TDD and FDD. ECALL_ADMISSION_SW: Indicates whether to enable eCall. If this option is selected, eCall is enabled, and the value of the eCallOverIMS-Support IE in SIB1 sent by the gNodeB to UEs is "true". If this option is deselected, eCall is disabled, and UEs will select or reselect to a cell of any other RAT that supports emergency calls. This option applies in low frequency bands. RES_UNRESERVED_FOR_EMC_SW: Indicates whether the cell does not reserve UE number resources for UEs initiating emergency calls. If this option is selected, UE number resources are not reserved for these emergency call UEs. If this option is deselected, UE number resources are reserved for them. This option applies only to low-frequency TDD and FDD. BARRING_FACTOR_ADAPT_SW: Indicates whether to enable access barring factor adaptation. If this option is selected, this function is enabled. In this case, the gNodeB adaptively adjusts the access barring factor based on the current flow control status or the number of UEs in RRC_CONNECTED mode for a cell when detecting that the cell enters the congestion state. If this option is deselected, this function is disabled. For low-frequency TDD cells, this option takes effect only when the HIGH_CAPACITY_EXP_IMP_SW option of the NRDUCellFeatureSw.PerformanceAlgoSwitch parameter is selected. | NO | NO | NO | None | None | Bit Field Type | QOS_FLOW_ADMISSION_SW(QoS Flow Admission Switch), QOS_FLOW_PREEMPTION_SW(QoS Flow Preemption Switch), CONGEST_CTRL_SW(Congestion Control Switch), ECALL_ADMISSION_SW(eCall Admission Switch), RES_UNRESERVED_FOR_EMC_SW(Res Unreserved for Emergency Call Sw), BARRING_FACTOR_ADAPT_SW(Access Barring Factor Adaptation Sw) | QOS_FLOW_ADMISSION_SW~0, QOS_FLOW_PREEMPTION_SW~1, CONGEST_CTRL_SW~2, ECALL_ADMISSION_SW~3, RES_UNRESERVED_FOR_EMC_SW~5, BARRING_FACTOR_ADAPT_SW~6 | None | QOS_FLOW_ADMISSION_SW, QOS_FLOW_PREEMPTION_SW, CONGEST_CTRL_SW, ECALL_ADMISSION_SW, RES_UNRESERVED_FOR_EMC_SW, BARRING_FACTOR_ADAPT_SW | QOS_FLOW_ADMISSION_SW:Off, QOS_FLOW_PREEMPTION_SW:Off, CONGEST_CTRL_SW:Off, ECALL_ADMISSION_SW:Off, RES_UNRESERVED_FOR_EMC_SW:Off, BARRING_FACTOR_ADAPT_SW:Off | QOS_FLOW_ADMISSION_SW:Off, QOS_FLOW_PREEMPTION_SW:Off, CONGEST_CTRL_SW:Off, ECALL_ADMISSION_SW:Off, RES_UNRESERVED_FOR_EMC_SW:Off, BARRING_FACTOR_ADAPT_SW:Off | N/A | NRDUCellAlgoSwitch | -Configuration constraints: The QOS_FLOW_ADMISSION_SW option of RacAlgoSwitch in the NRDUCellAlgoSwitch MO must already be selected before the QOS_FLOW_PREEMPTION_SW option of RacAlgoSwitch in the NRDUCellAlgoSwitch MO is selected. In an NRDUCellAlgoSwitch MO, if the QOS_FLOW_ADMISSION_SW option of RacAlgoSwitch is deselected, the CONGEST_CTRL_SW option of the same parameter cannot be selected. In an NRDUCellAlgoSwitch MO, if the LTE_NR_TDD_SPCT_SHR_SW, LTE_NR_UL_SPECTRUM_SHARING_SW, or LTE_NR_SDL_SPCT_SHR_SW option of SpectrumCloudSwitch is selected, then the QOS_FLOW_ADMISSION_SW and QOS_FLOW_PREEMPTION_SW options of RacAlgoSwitch must be deselected. | Read & Write | No (And no impact on the UE in idle mode) | N/A | N/A | None | The parameter modification takes effect immediately. | QOS_FLOW_ADMISSION_SW: If this option is selected, bearer setup fails because of bearer admission failures when the radio resources of the cell or slice are insufficient. If this option is deselected, network performance is not affected. QOS_FLOW_PREEMPTION_SW: If this option is selected, higher-priority bearers that fail to be admitted will preempt the resources used by the bearers of lower-priority UEs that have accessed the cell. As a result, the bearers of the lower-priority UEs will be released. If this option is deselected, network performance is not affected. CONGEST_CTRL_SW: If this option is selected, lower-priority UEs are released to ensure the access of higher-priority UEs when radio resources in the cell are congested. If this option is deselected, network performance is not affected. ECALL_ADMISSION_SW: None RES_UNRESERVED_FOR_EMC_SW: Assume that the UE number resources are limited on a baseband processing unit. If this option is selected, emergency call UEs and common UEs share the UE number resources that are not occupied on the board. If this option is deselected, emergency call UEs can use the UE number resources reserved for them, which reduces the UE number resources available to common UEs. BARRING_FACTOR_ADAPT_SW: Assume that the cell experiences severe congestion. If this option is selected, the RRC setup success rate increases. If this option is deselected, network performance is not affected. | BTS3900: V100R017C10 BTS3900 5G: V100R017C10 BTS5900: V100R017C10 BTS5900 5G: V100R017C10 | Radio | N-TDD-FR1, N-FDD
NRDUCellAlgoSwitch | PowerSavingExtSwitch | Power Saving Extension Switch | BTS3900, BTS3900 5G, BTS5900, BTS5900 5G | MOD NRDUCELLALGOSWITCH LST NRDUCELLALGOSWITCH | Indicates whether to enable power saving functions. INTER_TTI_TFP_COLLAB_SW: Indicates whether to enable inter-TTI time-frequency-power collaboration. If this option is selected, inter-TTI time-frequency-power collaboration for energy saving can take effect in the cell. It requires collaboration of the MIE. Under the specified load conditions within the preset period, inter-TTI time-frequency-power collaboration for energy saving automatically takes effect for UEs that meet certain requirements in the cell. If this option is deselected, inter-TTI time-frequency-power collaboration for energy saving is disabled in the cell. This option applies only to low-frequency TDD. Inter-TTI time-frequency-power collaboration for energy saving requires collaboration between the base station and MIE. This function is deployed on the MIE side. Therefore, this option does not need to be manually configured on the base station side. SYM_SHUTDOWN_CELL_WEIGHT_SW: Indicates whether to enable handling of compatibility between cell common-channel weights and symbol power saving on 2T, 4T, or 8T RF modules in power reduction scenarios. In common-channel power reduction scenarios, if this option is deselected, common-channel weights are incompatible with symbol power saving, so that the cell throughput is affected when symbol power saving takes effect; if this option is selected, common-channel weights are compatible with symbol power saving, so that the cell throughput is not affected when symbol power saving takes effect. This option applies only to low-frequency TDD cells with 8T or lower capabilities. SYM_SHUTDOWN_UE_WEIGHT_SW: Indicates whether to enable handling of compatibility between UE-level weights and symbol power saving on 2T, 4T, or 8T RF modules in power reduction scenarios. In UE-level channel power reduction scenarios, if this option is deselected, UE-level weights are incompatible with symbol power saving, so that the cell throughput is affected when symbol power saving takes effect; if this option is selected, UE-level weights are compatible with symbol power saving, so that the cell throughput is not affected when symbol power saving takes effect. This option applies only to low-frequency TDD cells with 8T or lower capabilities. MULTI_CARR_PRECISE_SHDN_SW: Indicates whether to enable precise shutdown of NR carriers in multi-carrier cases. This function is enabled only if this option is selected. With this function, precise shutdown mode is used in multi-carrier cases. This option applies only to low-frequency TDD, FDD, and SDL cells. PRECISE_DORMANCY_SW: Indicates whether to use precise dormancy mode for NR load-based deep dormancy. This function is enabled only if this option is selected. This function extends the deep dormancy duration. This option applies only to low-frequency TDD, FDD, and SDL cells. GRID_MODE_SW: Indicates whether to preferentially use the grid-based overlapping ratio factor for precise shutdown of NR carriers in multi-carrier cases and precise NR load-based dormancy. If this option is selected, these functions preferentially use the grid-based overlapping ratio factor. If this option is deselected, these functions use the configured overlapping ratio factor. This option applies only to low-frequency TDD, FDD, and SDL. BI_DIR_RF_SHUTDOWN_SW: Indicates whether to enable bidirectional RF channel shutdown. This function is enabled only if this option is selected. With this function, if the NRDUCellPowerSaving.RfChnShutdownMode parameter is set to DL_UL_CHANNEL_SHUTDOWN or DL_UL_CHANNEL_CHIP_PWR_SAVING in the energy saving policy for RF channel shutdown, downlink and uplink channel shutdown can take effect on the NR side when the load and UE quantity conditions are met during a preset period. This option applies to FDD, low-frequency TDD, and SUL. DEEP_RF_SHUTDOWN_SW: Indicates whether to enable deep RF channel shutdown. This function is enabled only if this option is selected. With this function, if the NRDUCellPowerSaving.RfChnShutdownMode parameter is set to DL_UL_CHANNEL_CHIP_PWR_SAVING in the energy saving policy for RF channel shutdown, deep RF channel shutdown can take effect on the NR side when the load and UE quantity conditions are met during a preset period. This option applies only to low-frequency TDD. FLEX_SMART_DORMANCY_SW: Indicates whether to enable flexible smart dormancy. If this option is selected, the base station can perform pRRU-level intelligent shutdown according to the energy saving policy received from the MIE. If this option is deselected, flexible smart dormancy is disabled. This option applies only to low-frequency TDD LampSite. Flexible smart dormancy requires collaboration between the base station and MIE. This function is deployed on the MIE side. Therefore, this option does not need to be manually configured on the base station side. DL_PRECISE_SYMBOL_SHUTDOWN_SW: Indicates whether to enable downlink precise symbol power saving in RF combination scenarios for NR TDD LampSite cells. If this option is selected, the base station performs pRRU-level downlink precise symbol power saving based on scheduling and UE location information. If this option is deselected, downlink precise symbol power saving is disabled. This option applies only to low-frequency TDD 2T and 4T cells. TTI_OPTIMAL_RF_CHN_SHUTDOWN_SW: Indicates whether to enable TTI-level optimal RF channel shutdown. If this option is selected, the optimal RF channels are selected based on real-time calculation in each TTI and then shut down. If this option is deselected, the combination of RF channels to be shut down is fixed. This option applies only to low-frequency TDD and takes effect only when the NRDUCellPowerSaving.TtiRfShutdownMode parameter is set to ADAPTIVE. SLOT_DATA_CONVERGENCE_COORD_SW: Indicates whether to enable coordination for data convergence in slots in NR multi-carrier scenarios. Coordination for data convergence in slots in NR multi-carrier scenarios is enabled only if this option is selected. This function increases the scheduling alignment probability. This option takes effect only when the POWER_SAVING_SCHEDULE_SW option of the NRDUCellAlgoSwitch.PowerSavingSwitch parameter is selected. This option applies only to low-frequency TDD, FDD, and SDL. SUPER_DORMANCY_ENH_SW: Indicates whether to enable super dormancy enhancement for the local cell. This function is enabled for the local cell only if this option is selected. This option applies to TDD, FDD, SDL, and SUL. RF_CHN_DYN_SHUTDOWN_SW: Indicates whether to enable dynamic RF channel shutdown. If this option is selected, dynamic RF channel shutdown is performed within the preset period when load conditions are met. If this option is deselected, this function is disabled. This option applies only to low-frequency TDD and FDD. LNR_SLOT_DATA_CONV_COORD_SW: Indicates whether to enable coordination for data convergence in slots in LTE-NR multimode scenarios. Coordination for data convergence in slots in LTE-NR multimode scenarios is enabled only if this option is selected. This function increases the scheduling alignment probability. This option takes effect only when the LNR_BUNDLED_SCHEDULING_SW option of the NRDUCellAlgoSwitch.PowerSavingSwitch parameter is selected. This option applies only to low-frequency TDD, FDD, and SDL. FLEX_SMART_DORMANCY_COLLECT_SW: Indicates whether to collect data related to flexible smart dormancy. If this option is selected, the base station collects data related to flexible smart dormancy. If this option is deselected, the base station does not collect such data. This option applies only to low-frequency TDD LampSite. FAST_CARRIER_SHUTDOWN_SW: Indicates whether to enable fast carrier shutdown for the cell. On condition that load-based carrier shutdown has taken effect, fast carrier shutdown is enabled if this option is selected. If this option is deselected, fast carrier shutdown is disabled. This option applies only to low-frequency TDD, FDD, and SDL cells. FAST_CARR_SHUT_SERV_ASSUR_SW: Indicates whether to allow fast carrier shutdown to take effect in capacity-layer cells when the local cell serves as a basic-layer cell. If this option is selected and the local cell serves as a basic-layer cell, fast carrier shutdown can take effect in capacity-layer cells (these cells can also wake up quickly) to ensure user experience. If this option is deselected and the local cell serves as a basic-layer cell, fast carrier shutdown cannot take effect in capacity-layer cells. This option applies only to low-frequency TDD, FDD, and SDL cells. GREEN_BEAM_SW: Indicates whether to enable the Green Beam function. The Green Beam function is enabled only if this option is selected. With this function, channel shutdown is evaluated in each slot based on conditions such as the PRB usage in the slot. This option applies only to high-frequency TDD. RF_CHN_PWR_ADAPT_SW: Indicates whether to enable RF channel power adaptation. If this option is selected, redundant RF channels are shut down or UE-level PDSCH power is adjusted in each TTI to yield the optimal base station energy saving effect. If this option is deselected, this function is disabled. This option applies only to low-frequency TDD. SERV_TYPE_DYN_EXIT_PWR_SAVE_SW: Indicates whether to enable dynamic exit from power saving for specific service types. If this option is selected, the power saving functions specified in power saving policy groups do not take effect for UEs with the service types corresponding to the groups. If this option is deselected, no restriction applies to power saving. This option applies only to low-frequency TDD, FDD, and SDL cells. PWR_EFF_MODEL_INTEL_BUILD_SW: Indicates whether to enable power efficiency relation intelligent building. If this option is selected, a power efficiency relation for the serving RF module of the local cell is allowed to be built in intelligent mode, and the relation occupies a unit in the capacity of the main control board. If this option is deselected, the building is prohibited, and any existing relation is removed to release the occupied capacity unit. This option applies only to low-frequency TDD, FDD, and SDL. RF_CHN_SHUTDOWN_MODE_EXT_SW: Indicates whether to enable RF channel shutdown mode extension. This function is mainly used when NR shares channels with LTE or UMTS in FDD 8T8R or 4T4R scenarios. This function is enabled only if this option is selected. With this function enabled in FDD 8T8R or 4T4R scenarios, the same channels are shut down for NR and another RAT (LTE or UMTS) that share channels. This improves energy saving gains. This option applies only to FDD 8T and 4T cells and takes effect only when the RF_CHN_DYN_SHUTDOWN_SW option of the NRDUCellAlgoSwitch.PowerSavingExtSwitch parameter is selected. MULTI_CARR_JOINT_CARR_SHDN_SW: Indicates whether to enable multi-carrier joint carrier shutdown. This function is enabled only if this option is selected. For a carrier enabled with this function, carrier shutdown does not take effect unless all carriers enabled with this function on the same RF module meet the conditions for triggering carrier shutdown. This option applies only to FDD, low-frequency TDD, and SDL cells. MULTI_FREQ_DEEP_CARR_SHDN_SW: Indicates whether to enable multi-frequency deep carrier shutdown. On condition that load-based carrier shutdown has taken effect, multi-frequency deep carrier shutdown is enabled if this option is selected. If this option is deselected, multi-frequency deep carrier shutdown is disabled. This option applies only to low-frequency TDD, FDD, SDL, and SUL cells. | NO | NO | NO | MRFD-161263 FOFD-050203 MRFD-200261 FOFD-081203 FOFD-081250 FOFD-021203 | RF Module Deep Dormancy (NR) Intelligent Carrier Shutdown RF Module Super Deep Dormancy (NR) MetaAAU Deep Energy Saving Fast Carrier Shutdown gNodeB Power Saving | Bit Field Type | INTER_TTI_TFP_COLLAB_SW(Inter-TTI Time-Freq-Power Collab Sw), SYM_SHUTDOWN_CELL_WEIGHT_SW(Symbol Power Saving Cell Weight Sw), SYM_SHUTDOWN_UE_WEIGHT_SW(Symbol Power Saving UE Weight Sw), MULTI_CARR_PRECISE_SHDN_SW(Multi-Carrier Precise Shutdown Switch), PRECISE_DORMANCY_SW(Precise Dormancy Switch), GRID_MODE_SW(Grid Mode Switch), BI_DIR_RF_SHUTDOWN_SW(Bidirectional RF Channel Shutdown Switch), DEEP_RF_SHUTDOWN_SW(Deep RF Channel Shutdown Switch), FLEX_SMART_DORMANCY_SW(Flexible Smart Dormancy Switch), DL_PRECISE_SYMBOL_SHUTDOWN_SW(DL Precise Symbol Power Saving Switch), TTI_OPTIMAL_RF_CHN_SHUTDOWN_SW(TTI Optimal RF Channel Shutdown Switch), SLOT_DATA_CONVERGENCE_COORD_SW(Data Convergence in Slots Coordinate Sw), SUPER_DORMANCY_ENH_SW(Super Dormancy Enhancement Switch), RF_CHN_DYN_SHUTDOWN_SW(Dynamic RF Channel Shutdown Switch), LNR_SLOT_DATA_CONV_COORD_SW(LNR Data Convergence in Slots Coord Sw), FLEX_SMART_DORMANCY_COLLECT_SW(Flexible Smart Dormancy Data Collect Sw), FAST_CARRIER_SHUTDOWN_SW(Fast Carrier Shutdown Switch), FAST_CARR_SHUT_SERV_ASSUR_SW(Fast Carr Shutdown Service Assurance Sw), GREEN_BEAM_SW(Green Beam Switch), RF_CHN_PWR_ADAPT_SW(RF Chn Pwr Adapt Sw), SERV_TYPE_DYN_EXIT_PWR_SAVE_SW(Service-based Dyn Exit from Pwr Save Sw), PWR_EFF_MODEL_INTEL_BUILD_SW(Pwr Eff Relation Intel Build Sw), RF_CHN_SHUTDOWN_MODE_EXT_SW(RF Chn Shutdown Mode Ext Sw), MULTI_CARR_JOINT_CARR_SHDN_SW(Multi-Carrier Joint Carrier Shutdown Switch), MULTI_FREQ_DEEP_CARR_SHDN_SW(Multi-Freq Deep Carr Shutdown Sw) | INTER_TTI_TFP_COLLAB_SW~0, SYM_SHUTDOWN_CELL_WEIGHT_SW~1, SYM_SHUTDOWN_UE_WEIGHT_SW~2, MULTI_CARR_PRECISE_SHDN_SW~4, PRECISE_DORMANCY_SW~5, GRID_MODE_SW~7, BI_DIR_RF_SHUTDOWN_SW~8, DEEP_RF_SHUTDOWN_SW~9, FLEX_SMART_DORMANCY_SW~10, DL_PRECISE_SYMBOL_SHUTDOWN_SW~11, TTI_OPTIMAL_RF_CHN_SHUTDOWN_SW~12, SLOT_DATA_CONVERGENCE_COORD_SW~13, SUPER_DORMANCY_ENH_SW~14, RF_CHN_DYN_SHUTDOWN_SW~15, LNR_SLOT_DATA_CONV_COORD_SW~17, FLEX_SMART_DORMANCY_COLLECT_SW~18, FAST_CARRIER_SHUTDOWN_SW~19, FAST_CARR_SHUT_SERV_ASSUR_SW~20, GREEN_BEAM_SW~22, RF_CHN_PWR_ADAPT_SW~23, SERV_TYPE_DYN_EXIT_PWR_SAVE_SW~25, PWR_EFF_MODEL_INTEL_BUILD_SW~28, RF_CHN_SHUTDOWN_MODE_EXT_SW~29, MULTI_CARR_JOINT_CARR_SHDN_SW~30, MULTI_FREQ_DEEP_CARR_SHDN_SW~31 | None | INTER_TTI_TFP_COLLAB_SW, SYM_SHUTDOWN_CELL_WEIGHT_SW, SYM_SHUTDOWN_UE_WEIGHT_SW, MULTI_CARR_PRECISE_SHDN_SW, PRECISE_DORMANCY_SW, GRID_MODE_SW, BI_DIR_RF_SHUTDOWN_SW, DEEP_RF_SHUTDOWN_SW, FLEX_SMART_DORMANCY_SW, DL_PRECISE_SYMBOL_SHUTDOWN_SW, TTI_OPTIMAL_RF_CHN_SHUTDOWN_SW, SLOT_DATA_CONVERGENCE_COORD_SW, SUPER_DORMANCY_ENH_SW, RF_CHN_DYN_SHUTDOWN_SW, LNR_SLOT_DATA_CONV_COORD_SW, FLEX_SMART_DORMANCY_COLLECT_SW, FAST_CARRIER_SHUTDOWN_SW, FAST_CARR_SHUT_SERV_ASSUR_SW, GREEN_BEAM_SW, RF_CHN_PWR_ADAPT_SW, SERV_TYPE_DYN_EXIT_PWR_SAVE_SW, PWR_EFF_MODEL_INTEL_BUILD_SW, RF_CHN_SHUTDOWN_MODE_EXT_SW, MULTI_CARR_JOINT_CARR_SHDN_SW, MULTI_FREQ_DEEP_CARR_SHDN_SW | INTER_TTI_TFP_COLLAB_SW:Off, SYM_SHUTDOWN_CELL_WEIGHT_SW:Off, SYM_SHUTDOWN_UE_WEIGHT_SW:Off, MULTI_CARR_PRECISE_SHDN_SW:Off, PRECISE_DORMANCY_SW:Off, GRID_MODE_SW:Off, BI_DIR_RF_SHUTDOWN_SW:Off, DEEP_RF_SHUTDOWN_SW:Off, FLEX_SMART_DORMANCY_SW:Off, DL_PRECISE_SYMBOL_SHUTDOWN_SW:Off, TTI_OPTIMAL_RF_CHN_SHUTDOWN_SW:Off, SLOT_DATA_CONVERGENCE_COORD_SW:Off, SUPER_DORMANCY_ENH_SW:Off, RF_CHN_DYN_SHUTDOWN_SW:Off, LNR_SLOT_DATA_CONV_COORD_SW:Off, FLEX_SMART_DORMANCY_COLLECT_SW:Off, FAST_CARRIER_SHUTDOWN_SW:Off, FAST_CARR_SHUT_SERV_ASSUR_SW:Off, GREEN_BEAM_SW:Off, RF_CHN_PWR_ADAPT_SW:Off, SERV_TYPE_DYN_EXIT_PWR_SAVE_SW:Off, PWR_EFF_MODEL_INTEL_BUILD_SW:Off, RF_CHN_SHUTDOWN_MODE_EXT_SW:Off, MULTI_CARR_JOINT_CARR_SHDN_SW:Off, MULTI_FREQ_DEEP_CARR_SHDN_SW:Off | INTER_TTI_TFP_COLLAB_SW:Off, SYM_SHUTDOWN_CELL_WEIGHT_SW:Off, SYM_SHUTDOWN_UE_WEIGHT_SW:Off, MULTI_CARR_PRECISE_SHDN_SW:Off, PRECISE_DORMANCY_SW:Off, GRID_MODE_SW:Off, BI_DIR_RF_SHUTDOWN_SW:Off, DEEP_RF_SHUTDOWN_SW:Off, FLEX_SMART_DORMANCY_SW:Off, DL_PRECISE_SYMBOL_SHUTDOWN_SW:Off, TTI_OPTIMAL_RF_CHN_SHUTDOWN_SW:Off, SLOT_DATA_CONVERGENCE_COORD_SW:Off, SUPER_DORMANCY_ENH_SW:Off, RF_CHN_DYN_SHUTDOWN_SW:Off, LNR_SLOT_DATA_CONV_COORD_SW:Off, FLEX_SMART_DORMANCY_COLLECT_SW:Off, FAST_CARRIER_SHUTDOWN_SW:Off, FAST_CARR_SHUT_SERV_ASSUR_SW:Off, GREEN_BEAM_SW:Off, RF_CHN_PWR_ADAPT_SW:Off, SERV_TYPE_DYN_EXIT_PWR_SAVE_SW:Off, PWR_EFF_MODEL_INTEL_BUILD_SW:Off, RF_CHN_SHUTDOWN_MODE_EXT_SW:Off, MULTI_CARR_JOINT_CARR_SHDN_SW:Off, MULTI_FREQ_DEEP_CARR_SHDN_SW:Off | N/A | NRDUCellAlgoSwitch | -Configuration constraints: In an NRDUCellAlgoSwitch MO, if the AGG_2T_WEIGHT_OPT_SW option of BeamOptSwitch is selected, the RF_CHN_DYN_SHUTDOWN_SW option of PowerSavingExtSwitch must be deselected. In an NRDUCellAlgoSwitch MO, if the BI_DIR_RF_SHUTDOWN_SW option of PowerSavingExtSwitch is selected, the RF_SHUTDOWN_SW or MULTI_RAT_RF_SHUTDOWN_SW option of PowerSavingSwitch must also be selected. In an NRDUCellAlgoSwitch MO, if the LNR_SLOT_DATA_CONV_COORD_SW option of PowerSavingExtSwitch is selected, the LNR_BUNDLED_SCHEDULING_SW option of PowerSavingSwitch must also be selected. In an NRDUCellAlgoSwitch MO, if the FLEX_SMART_DORMANCY_SW option of PowerSavingExtSwitch is selected, the TIMING_CARRIER_SHUTDOWN_SW, LNR_SMART_CARRIER_SHUTDOWN_SW, INTRA_GNB_MULTI_CARR_SD_SW, and INTER_GNB_MULTI_CARR_SD_SW options of PowerSavingSwitch must be deselected. In an NRDUCellAlgoSwitch MO, if the RF_CHN_PWR_ADAPT_SW option of PowerSavingExtSwitch is selected, the FLEX_FREQ_SCH_ENERGY_SAVING_SW option of PowerSavingSwitch must also be selected. In an NRDUCellAlgoSwitch MO, if the RF_CHN_PWR_ADAPT_SW option of PowerSavingExtSwitch is selected, the INTRA_TTI_TFP_COLLAB_SW option of PowerSavingSwitch must be deselected. In an NRDUCellAlgoSwitch MO, if the RF_CHN_PWR_ADAPT_SW option of PowerSavingExtSwitch is selected, the LOW_POWER_RF_SHUTDOWN_SW option of PowerSavingSwitch must be deselected. In an NRDUCellAlgoSwitch MO, if the TTI_OPTIMAL_RF_CHN_SHUTDOWN_SW option of PowerSavingExtSwitch is selected, the TTI_RF_SHUTDOWN_SW option of PowerSavingSwitch must also be selected. In an NRDUCellAlgoSwitch MO, the MULTI_FREQ_DEEP_CARR_SHDN_SW option of PowerSavingExtSwitch can be selected only if the INTRA_GNB_MULTI_CARR_SD_SW or INTER_GNB_MULTI_CARR_SD_SW option of PowerSavingSwitch is selected. In an NRDUCellAlgoSwitch MO, if the SLOT_DATA_CONVERGENCE_COORD_SW option of PowerSavingExtSwitch is selected, the POWER_SAVING_SCHEDULE_SW option of PowerSavingSwitch must also be selected. In an NRDUCellAlgoSwitch MO, if the DEEP_RF_SHUTDOWN_SW option of PowerSavingExtSwitch is selected, the RF_SHUTDOWN_SW option of PowerSavingSwitch must also be selected. In an NRDUCellAlgoSwitch MO, if the LOW_PWR_MODE_SW option of PowerSavingSwitch is selected, the MULTI_CARR_JOINT_CARR_SHDN_SW option of PowerSavingExtSwitch must be deselected. In an NRDUCellAlgoSwitch MO, the MULTI_CARR_JOINT_CARR_SHDN_SW option of PowerSavingExtSwitch can be selected only if the INTRA_GNB_MULTI_CARR_SD_SW, INTER_GNB_MULTI_CARR_SD_SW, TIMING_CARRIER_SHUTDOWN_SW, or LNR_SMART_CARRIER_SHUTDOWN_SW option of PowerSavingSwitch is selected. In an NRDUCellAlgoSwitch MO, if the MULTI_CARR_PRECISE_SHDN_SW option of PowerSavingExtSwitch is selected, the INTER_GNB_MULTI_CARR_SD_SW or INTRA_GNB_MULTI_CARR_SD_SW option of PowerSavingSwitch must be selected. In an NRDUCellAlgoSwitch MO, if the FAST_CARRIER_SHUTDOWN_SW option of PowerSavingExtSwitch is selected, the INTRA_GNB_MULTI_CARR_SD_SW and INTER_GNB_MULTI_CARR_SD_SW options of PowerSavingSwitch cannot be both deselected. In an NRDUCellAlgoSwitch MO, if the RF_CHN_DYN_SHUTDOWN_SW option of PowerSavingExtSwitch is selected, SymbolShutdownSwitch must be set to ON In an NRDUCellAlgoSwitch MO, if the GREEN_BEAM_SW option of PowerSavingExtSwitch is selected, SymbolShutdownSwitch must be set to ON. In an NRDUCellAlgoSwitch MO, if the LTE_NR_SDL_SPCT_SHR_SW option of SpectrumCloudSwitch is selected, the RF_CHN_DYN_SHUTDOWN_SW option of PowerSavingExtSwitch must be deselected. In an NRDUCellAlgoSwitch MO, if the LTE_NR_TDD_SPCT_SHR_SW option of SpectrumCloudSwitch is selected, the INTER_TTI_TFP_COLLAB_SW option of PowerSavingExtSwitch must be deselected. In an NRDUCellAlgoSwitch MO, if the DM_MIMO_SERVICE_SWITCH option of DmMimoSwitch is selected, the RF_CHN_DYN_SHUTDOWN_SW option of PowerSavingExtSwitch must be deselected. In an NRDUCellAlgoSwitch MO, if the FLEX_SMART_DORMANCY_SW option of PowerSavingExtSwitch is selected, the D_MIMO_SERVICE_SWITCH option of DmMimoSwitch must be deselected. In an NRDUCellAlgoSwitch MO, if the FLEX_SMART_DORMANCY_SW option of PowerSavingExtSwitch is selected, the DM_MIMO_SERVICE_SWITCH option of DmMimoSwitch must be deselected. In an NRDUCellAlgoSwitch MO, if the FLEX_SMART_DORMANCY_COLLECT_SW option of PowerSavingExtSwitch is selected, the D_MIMO_SERVICE_SWITCH and DM_MIMO_SERVICE_SWITCH options of DmMimoSwitch must be deselected. In an NRDUCellAlgoSwitch MO, if the DM_MIMO_SERVICE_SWITCH option of DmMimoSwitch is selected, the MULTI_CARR_JOINT_CARR_SHDN_SW option of PowerSavingExtSwitch must be deselected. In the NRDUCellAlgoSwitch MO corresponding to an NRDUCell MO, if the DM_MIMO_SERVICE_SWITCH option of DmMimoSwitch is selected, the PWR_EFF_MODEL_BUILD_SW option of PowerSavingSwitch and the PWR_EFF_MODEL_INTEL_BUILD_SW option of PowerSavingExtSwitch must be deselected. In an NRDUCellAlgoSwitch MO, if the FLEX_SMART_DORMANCY_SW option of PowerSavingExtSwitch is selected, the INTER_RRU_CHN_CALIB_SW option of ChnCalibSwitch must be deselected. In an NRDUCellAlgoSwitch MO, if the RF_CHN_PWR_ADAPT_SW option of PowerSavingExtSwitch is selected, the TTI_OPTIMAL_RF_CHN_SHUTDOWN_SW option of the same parameter must also be selected. In an NRDUCellAlgoSwitch MO, the MULTI_FREQ_DEEP_CARR_SHDN_SW option of PowerSavingExtSwitch can be selected only if the FAST_CARRIER_SHUTDOWN_SW option of the same parameter is deselected. In an NRDUCellAlgoSwitch MO, if the FAST_CARRIER_SHUTDOWN_SW option of PowerSavingExtSwitch is selected, the MULTI_CARR_JOINT_CARR_SHDN_SW option of the same parameter must be deselected. In an NRDUCellAlgoSwitch MO, if the FAST_CARRIER_SHUTDOWN_SW option of PowerSavingExtSwitch is selected, the MULTI_CARR_PRECISE_SHDN_SW option of the same parameter must be deselected. | Read & Write | No (And no impact on the UE in idle mode) | N/A | N/A | When a power saving switch is turned on, the NRDUCellPowerSaving.PowerSavingType parameter must be set for the corresponding power saving feature to take effect. | The parameter modification takes effect immediately. | INTER_TTI_TFP_COLLAB_SW: If this option is selected, inter-TTI time-frequency-power collaboration reduces the power consumption of the base station and the user-perceived rate. If this option is deselected, inter-TTI time-frequency-power collaboration is stopped, and network performance is not affected. SYM_SHUTDOWN_CELL_WEIGHT_SW: If this option is deselected, the power saving gains increase and the downlink cell throughput decreases in common-channel power reduction scenarios. If this option is selected, the downlink cell throughput increases and the power saving gains decrease in these scenarios. SYM_SHUTDOWN_UE_WEIGHT_SW: If this option is deselected, the power saving gains increase and the downlink cell throughput decreases in UE-level channel power reduction scenarios. If this option is selected, the downlink cell throughput increases and the power saving gains decrease in these scenarios. MULTI_CARR_PRECISE_SHDN_SW: If this option is selected, the carrier shutdown duration is prolonged and the power consumption of the base station decreases. However, the capacity of the base station becomes smaller. If this option is deselected, precise shutdown of NR carriers in multi-carrier cases is exited, which has no impact on network performance. PRECISE_DORMANCY_SW: If this option is selected, the dormancy duration is prolonged and the power consumption of the base station decreases. However, the capacity of the base station becomes smaller. If this option is deselected, precise dormancy mode is no longer used for load-based dormancy, which has no impact on network performance. GRID_MODE_SW: If this option is selected, the CPU usage statistics slightly increase. If this option is deselected, network performance is not affected. BI_DIR_RF_SHUTDOWN_SW: If this option is selected and the conditions for bidirectional RF channel shutdown are met, uplink and downlink channels are shut down at the same time, causing the uplink coverage to shrink. As a result, the service drop rate increases and the values of the following indicators decrease: RRC setup success rate, handover success rate, uplink and downlink user-perceived rates, uplink and downlink cell data rates, and average and maximum numbers of RRC_CONNECTED UEs. If this option is deselected, network performance is not affected. DEEP_RF_SHUTDOWN_SW: If this option is selected and the conditions for deep RF channel shutdown are met, the module enters the deep RF channel shutdown state. This reduces the power consumption of the base station and causes the user-perceived rate to decrease. If this option is deselected, network performance is not affected. FLEX_SMART_DORMANCY_SW: If this option is selected and flexible smart dormancy takes effect, the power consumption of the base station decreases, but there is a low probability of service drops. If this option is deselected, network performance is not affected. DL_PRECISE_SYMBOL_SHUTDOWN_SW: If this option is selected, pRRU-level downlink precise symbol power saving works based on UE location information. This reduces the power consumption of the base station. In light-load scenarios, the user-perceived rates of UEs in overlapping areas increase. If this option is deselected, network performance is not affected. TTI_OPTIMAL_RF_CHN_SHUTDOWN_SW: If this option is selected and the conditions for TTI-level optimal RF channel shutdown are met, the cell enters the TTI-level optimal RF channel shutdown state. This reduces the power consumption of the base station. If this option is deselected, network performance is not affected. SLOT_DATA_CONVERGENCE_COORD_SW: If this option is selected and coordination for data convergence in slots takes effect, the power consumption of the base station decreases. If this option is deselected, network performance is not affected. SUPER_DORMANCY_ENH_SW: If this option is selected and the conditions for super dormancy enhancement are met, the cell enters the dormancy state and UEs are transferred to neighboring frequencies. As a result, the user-perceived rates fluctuate, but the energy saving gains increase. If this option is deselected, network performance is not affected. RF_CHN_DYN_SHUTDOWN_SW: If this option is selected and the traffic volume is low, some RF channels of the cell are shut down, and the cell throughput and downlink user-perceived rate decrease temporarily. When the traffic volume increases, all RF channels of the cell are restored immediately, and the cell throughput and downlink user-perceived rate are also restored. If this option is deselected, network performance is not affected. LNR_SLOT_DATA_CONV_COORD_SW: If this option is selected and coordination for data convergence in slots in LTE-NR scenarios takes effect, the power consumption of the base station decreases. If this option is deselected, network performance is not affected. FLEX_SMART_DORMANCY_COLLECT_SW: If this option is selected, data related to flexible smart dormancy is collected, and network performance is not affected. If this option is deselected, network performance is not affected. FAST_CARRIER_SHUTDOWN_SW: If this option is selected, power saving gains increase, the service drop rate slightly increases, the number of handovers increases, and the handover success rate slightly decreases. If this option is deselected, network performance is not affected. FAST_CARR_SHUT_SERV_ASSUR_SW: If this option is selected, power saving gains increase, the service drop rate slightly increases, the number of handovers increases, and the handover success rate slightly decreases. If this option is deselected, network performance is not affected. GREEN_BEAM_SW: If this option is selected, the power consumption of the base station and the downlink user-perceived rate decrease after the Green Beam function takes effect. If this option is deselected, network performance is not affected. RF_CHN_PWR_ADAPT_SW: If this option is selected and the controlled function takes effect, the average downlink user-perceived rate and base station power consumption decrease. If this option is deselected, network performance is not affected. SERV_TYPE_DYN_EXIT_PWR_SAVE_SW: If this option is selected, the impact of power saving on UEs with the service types corresponding to power saving policy groups is lowered, but power saving gains are reduced. If this option is deselected, network performance is not affected. PWR_EFF_MODEL_INTEL_BUILD_SW: If this option is selected, power efficiency relation building is enabled for the serving RF module of the local cell, which has no impact on network performance. If this option is deselected, the existing power efficiency relation (if any) for the RF module is removed, and no such relation will be built for the RF module. There is no impact on network performance either. RF_CHN_SHUTDOWN_MODE_EXT_SW: If this option is selected for the local cell and the NR cells that share RF channels with the local cell, and if the RF_DYN_MUTE_MODE_EXT_SW option of the CellRfChnDynMuting.RfChnDynMutingAlgoSwitch parameter is selected for the LTE cells that share RF channels with the local cell, the same channels can be shut down for the LTE and NR cells, increasing energy saving gains. If this option is deselected, network performance is not affected. MULTI_CARR_JOINT_CARR_SHDN_SW: If this option is selected, the power saving duration may be shortened and power consumption increases. If this option is deselected, network performance is not affected. MULTI_FREQ_DEEP_CARR_SHDN_SW: If this option is selected, power saving gains increase. If this option is deselected, network performance is not affected. | BTS3900: V100R019C10 BTS3900 5G: V100R019C10 BTS5900: V100R019C10 BTS5900 5G: V100R019C10 | Radio | N
NRDUCellSpctCloud | NrDuCellId | NR DU Cell ID | BTS3900, BTS3900 5G, BTS5900, BTS5900 5G | ADD NRDUCELLSPCTCLOUD LST NRDUCELLSPCTCLOUD MOD NRDUCELLSPCTCLOUD RMV NRDUCELLSPCTCLOUD | Indicates the ID of an NR DU cell, which uniquely identifies the NR DU cell within a gNodeB. | YES | YES | NO | MRFD-131263 MRFD-160261 MRFD-160262 MRFD-171261 | LTE FDD and NR Uplink Spectrum Sharing (NR) LTE TDD and NR Dynamic Spectrum Sharing (NR) LTE FDD and NR Flash Dynamic Spectrum Sharing (NR) Hybrid DSS Based on Asymmetric Bandwidth (NR) | Interval Type | 0~65534 | N/A | None | 0~65534 | None | None | Radio Planning (Internal planning) | NRDUCellSpctCloud | -Configuration constraints: NrDuCellId in an NRDUCellSpctCloud MO can correspond to only one NrSpctShrCellGrpId. | Read Only | N/A | N/A | N/A | N/A | N/A | None | BTS3900: V100R015C00 BTS3900 5G: V100R015C10 BTS5900: V100R015C00 BTS5900 5G: V100R015C00 | Radio | N
NRDUCellSpctCloud | NrSpctShrCellGrpId | NR Spectrum Sharing Cell Group ID | BTS3900, BTS3900 5G, BTS5900, BTS5900 5G | ADD NRDUCELLSPCTCLOUD MOD NRDUCELLSPCTCLOUD LST NRDUCELLSPCTCLOUD | Indicates the ID of an NR spectrum sharing cell group, which uniquely identifies the NR spectrum sharing cell group within a gNodeB. | NO | YES | NO | MRFD-131263 MRFD-160261 MRFD-160262 MRFD-171261 | LTE FDD and NR Uplink Spectrum Sharing (NR) LTE TDD and NR Dynamic Spectrum Sharing (NR) LTE FDD and NR Flash Dynamic Spectrum Sharing (NR) Hybrid DSS Based on Asymmetric Bandwidth(NR) | Interval Type | 0~23 | N/A | None | 0~23 | None | None | Radio Planning (Internal planning) | NRDUCellSpctCloud | -Configuration constraints: NrDuCellId in an NRDUCellSpctCloud MO can correspond to only one NrSpctShrCellGrpId. | Read & Write | Yes | Cell | 1 minute | Changing the NR spectrum sharing cell group for an NR cell will cause the cell to automatically restart if the LTE_NR_UL_SPECTRUM_SHARING_SW, LTE_NR_FDD_SPCT_SHR_SW, LTE_NR_SDL_SPCT_SHR_SW, or LTE_NR_TDD_SPCT_SHR_SW option of the NRDUCellAlgoSwitch.SpectrumCloudSwitch parameter is selected. The change takes effect after the restart. [Interworking parameter] Ensure that the setting of the eNodeB parameter SpectrumCloud.LteNrSpectrumShrCellGrpId is consistent with that of the gNBDULteNrSpctShrCg.LteSpctShrCellGrpId parameter corresponding to the NRDUCellSpctCloud.NrSpctShrCellGrpId parameter. Otherwise, the cell will fail to be set up. | The parameter modification takes effect after the cell is automatically reset. | None | BTS3900: V100R015C00 BTS3900 5G: V100R015C10 BTS5900: V100R015C00 BTS5900 5G: V100R015C00 | Radio | N-TDD-FR1, N-FDD, N-SDL, N-SUL
gNBDULteNrSpctShrCg | NrSpctShrCellGrpId | NR Spectrum Sharing Cell Group ID | BTS3900, BTS3900 5G, BTS5900, BTS5900 5G | ADD GNBDULTENRSPCTSHRCG DSP GNBDULTENRSPCTSHRCG LST GNBDULTENRSPCTSHRCG MOD GNBDULTENRSPCTSHRCG RMV GNBDULTENRSPCTSHRCG | Indicates the ID of an NR spectrum sharing cell group, which uniquely identifies the NR spectrum sharing cell group within a gNodeB. | YES | YES | NO | MRFD-131263 MRFD-160261 MRFD-160262 MRFD-171261 | LTE FDD and NR Uplink Spectrum Sharing (NR) LTE TDD and NR Dynamic Spectrum Sharing (NR) LTE FDD and NR Flash Dynamic Spectrum Sharing (NR) Hybrid DSS Based on Asymmetric Bandwidth(NR) | Interval Type | 0~23 | N/A | None | 0~23 | None | None | Radio Planning (Internal planning) | gNBDULteNrSpctShrCg | -Configuration constraints: LteSpctShrCellGrpId in each gNBDULteNrSpctShrCg MO must be unique. NrSpctShrCellGrpId in each gNBDULteNrSpctShrCg MO must be unique. | Read Only | N/A | N/A | N/A | N/A | N/A | None | BTS3900: V100R015C00 BTS3900 5G: V100R015C10 BTS5900: V100R015C00 BTS5900 5G: V100R015C00 | Radio | N
gNBDULteNrSpctShrCg | LteSpctShrCellGrpId | LTE Spectrum Sharing Cell Group ID | BTS3900, BTS3900 5G, BTS5900, BTS5900 5G | ADD GNBDULTENRSPCTSHRCG MOD GNBDULTENRSPCTSHRCG DSP GNBDULTENRSPCTSHRCG LST GNBDULTENRSPCTSHRCG | Indicates the ID of an LTE spectrum sharing cell group, which uniquely identifies the LTE spectrum sharing cell group within the local base station. Set this parameter based on the network plan. The value of this parameter must be the same as that of the LteNrSpctShrCellGrp.LteNrSpectrumShrCellGrpId parameter. | NO | YES | NO | MRFD-131263 MRFD-160261 MRFD-160262 MRFD-171261 | LTE FDD and NR Uplink Spectrum Sharing (NR) LTE TDD and NR Dynamic Spectrum Sharing (NR) LTE FDD and NR Flash Dynamic Spectrum Sharing (NR) Hybrid DSS Based on Asymmetric Bandwidth(NR) | Interval Type | 0~23 | N/A | None | 0~23 | None | None | Radio Planning (Internal planning) | gNBDULteNrSpctShrCg | -Configuration constraints: LteSpctShrCellGrpId in each gNBDULteNrSpctShrCg MO must be unique. NrSpctShrCellGrpId in each gNBDULteNrSpctShrCg MO must be unique. | Read & Write | Yes | Cell | 1 minute | The cell will automatically restart if the LTE_NR_UL_SPECTRUM_SHARING_SW, LTE_NR_FDD_SPCT_SHR_SW, LTE_NR_SDL_SPCT_SHR_SW, or LTE_NR_TDD_SPCT_SHR_SW option of the NRDUCellAlgoSwitch.SpectrumCloudSwitch parameter is selected. [Interworking parameter] Change the LteNrSpctShrCellGrp.LteNrSpectrumShrCellGrpId parameter setting on the peer eNodeB to ensure that the setting is consistent with that on the local gNodeB. Otherwise, the local cell will fail to be set up. | The parameter modification takes effect after the cell is automatically reset. | None | BTS3900: V100R015C00 BTS3900 5G: V100R015C10 BTS5900: V100R015C00 BTS5900 5G: V100R015C00 | Radio | N-TDD-FR1, N-FDD, N-SDL, N-SUL
gNBDULteNrSpctShrCg | PeerEnodebId | Peer eNodeB ID | BTS3900, BTS3900 5G, BTS5900, BTS5900 5G | DSP GNBDULTENRSPCTSHRCG | Indicates the ID of the eNodeB where the LTE and NR spectrum sharing cell group corresponding to the NR spectrum sharing cell group is located. | NO | NO | YES | MRFD-131263 MRFD-160261 MRFD-160262 MRFD-171261 | LTE FDD and NR Uplink Spectrum Sharing (NR) LTE TDD and NR Dynamic Spectrum Sharing (NR) LTE FDD and NR Flash Dynamic Spectrum Sharing (NR) Hybrid DSS Based on Asymmetric Bandwidth (NR) | Interval Type | 0~1048575,4294967295 | N/A | None | 0~1048575,4294967295 | None | None | N/A | gNBDULteNrSpctShrCg | None | Read Only | N/A | N/A | N/A | N/A | N/A | None | BTS3900: V100R015C00 BTS3900 5G: V100R015C10 BTS5900: V100R015C00 BTS5900 5G: V100R015C00 | Radio | N
gNBDULteNrSpctShrCg | NrReservedRbEndIndex | NR Reserved RB End Index | BTS3900, BTS3900 5G, BTS5900, BTS5900 5G | ADD GNBDULTENRSPCTSHRCG MOD GNBDULTENRSPCTSHRCG LST GNBDULTENRSPCTSHRCG | Indicates the index of the end RB reserved for NR in the uplink or downlink when LTE and NR spectrum sharing is enabled. This parameter and NrReservedRbStartIndex jointly determine the range of RBs reserved for NR. If the range of RBs reserved for NR exceeds the range of RBs corresponding to the NR cell bandwidth, the latter is used as the range of RBs actually reserved for NR. If NrUlReservedRbEndIndex is set to a valid value, this value is used as the index of the end RB reserved for NR in the uplink. This parameter applies only to low-frequency TDD cells and FDD cells. | NO | NO | NO | MRFD-160261 MRFD-160262 MRFD-171261 | LTE TDD and NR Dynamic Spectrum Sharing (NR) LTE FDD and NR Flash Dynamic Spectrum Sharing (NR) Hybrid DSS Based on Asymmetric Bandwidth(NR) | Interval Type | 0~272 | N/A | None | 0~272 | 163 | TDD: 163 FDD: 105 | Default/Recommended Value | gNBDULteNrSpctShrCg | -Configuration constraints: NrReservedRbStartIndex in the gNBDULteNrSpctShrCg MO must be smaller than NrReservedRbEndIndex in the gNBDULteNrSpctShrCg MO. In a gNBDULteNrSpctShrCg MO, if NrUlReservedRbEndIndex is set to a value ranging from 0 to 272, NrUlReservedRbEndIndex must be set to the same value as NrReservedRbEndIndex, or NrUlReservedRbStartIndex must be set to the same value as NrReservedRbStartIndex. | Read & Write | Yes | Cell | 1 minute | If the LTE_NR_FDD_SPCT_SHR_ASYM_SW option of the NRDUCellAlgoSwitch.SpectrumCloudEnhSwitch parameter or the LTE_NR_TDD_SPCT_SHR_SW option of the NRDUCellAlgoSwitch.SpectrumCloudSwitch parameter is selected, the cell will automatically restart. [Interworking parameter] This parameter must be set based on the settings of the eNodeB parameters Cell.UlEarfcn, Cell.UlBandWidth, Cell.DlEarfcn, and Cell.DlBandWidth for the LTE cell in the same spectrum sharing group as the NR cell. Otherwise, the NR cell may fail to be set up. | The parameter modification takes effect after the cell is automatically reset. | None | BTS3900: V100R016C00 BTS3900 5G: V100R016C00 BTS5900: V100R016C00 BTS5900 5G: V100R016C00 | Radio | N-TDD-FR1, N-FDD
gNBDULteNrSpctShrCg | PrbUsageThld | PRB Usage Threshold | BTS3900, BTS3900 5G, BTS5900, BTS5900 5G | ADD GNBDULTENRSPCTSHRCG MOD GNBDULTENRSPCTSHRCG LST GNBDULTENRSPCTSHRCG | For an NR TDD cell, this parameter indicates the PRB usage threshold for triggering LTE TDD and NR spectrum sharing. If the PRB usage on the NR side is greater than the sum of the PRB usage threshold and the PRB usage threshold offset, the NR side needs to use the spectrum that is shared between NR and LTE. If the PRB usage on the NR side is less than or equal to the PRB usage threshold minus the PRB usage threshold offset, the NR side does not need the shared spectrum. For an NR FDD or SDL cell, this parameter indicates the downlink PRB usage threshold for determining whether an NR cell is heavily loaded in evaluation of DSS-specific flexible refarming. If the downlink PRB usage of the NR cell is greater than this threshold, the NR cell is heavily loaded. This parameter applies only to low-frequency TDD, FDD, and SDL cells. | NO | NO | NO | MRFD-200262 | DSS and NR Flexible Refarming (NR FDD) | Interval Type | 0~100 | N/A | % | 0~100 | 50 | 50 | Default/Recommended Value | gNBDULteNrSpctShrCg | None | Read & Write | No (And no impact on the UE in idle mode) | N/A | N/A | None | The parameter modification takes effect immediately. | Set this parameter based on the load on the live network to allocate NR spectrum suitably and maximize spectral efficiency. For TDD, if the value of this parameter is too large, the NR side can hardly be allocated shared spectrum; if the value is too small, the NR side occupies spectrum for a long time. For FDD and SDL, if the value of this parameter is too large, NR is likely to switch back to the DSS state and there are a relatively large number of reconfiguration messages and a relatively large decrease in the user-perceived rate; if the value is too small, the NR side occupies spectrum for a long time, affecting the capacity on the LTE side. | BTS3900: V100R016C00 BTS3900 5G: V100R016C00 BTS5900: V100R016C00 BTS5900 5G: V100R016C00 | Radio | N-TDD-FR1, N-FDD, N-SDL
gNBDULteNrSpctShrCg | NrReservedRbStartIndex | NR Reserved RB Start Index | BTS3900, BTS3900 5G, BTS5900, BTS5900 5G | ADD GNBDULTENRSPCTSHRCG MOD GNBDULTENRSPCTSHRCG LST GNBDULTENRSPCTSHRCG | Indicates the index of the start RB reserved for NR in the uplink or downlink when LTE and NR spectrum sharing is enabled. This parameter and NrReservedRbEndIndex jointly determine the range of RBs reserved for NR. If the range of RBs reserved for NR exceeds the range of RBs corresponding to the NR cell bandwidth, the latter is used as the range of RBs actually reserved for NR. If NrUlReservedRbStartIndex is set to a valid value, this value is used as the index of the start RB reserved for NR in the uplink. This parameter applies only to low-frequency TDD cells and FDD cells. | NO | NO | NO | MRFD-160261 MRFD-160262 MRFD-171261 | LTE TDD and NR Dynamic Spectrum Sharing (NR) LTE FDD and NR Flash Dynamic Spectrum Sharing (NR) Hybrid DSS Based on Asymmetric Bandwidth(NR) | Interval Type | 0~272 | N/A | None | 0~272 | 0 | 0 | Default/Recommended Value | gNBDULteNrSpctShrCg | -Configuration constraints: NrReservedRbStartIndex in the gNBDULteNrSpctShrCg MO must be smaller than NrReservedRbEndIndex in the gNBDULteNrSpctShrCg MO. In a gNBDULteNrSpctShrCg MO, if NrUlReservedRbEndIndex is set to a value ranging from 0 to 272, NrUlReservedRbEndIndex must be set to the same value as NrReservedRbEndIndex, or NrUlReservedRbStartIndex must be set to the same value as NrReservedRbStartIndex. | Read & Write | Yes | Cell | 1 minute | If the LTE_NR_FDD_SPCT_SHR_ASYM_SW option of the NRDUCellAlgoSwitch.SpectrumCloudEnhSwitch parameter or the LTE_NR_TDD_SPCT_SHR_SW option of the NRDUCellAlgoSwitch.SpectrumCloudSwitch parameter is selected, the cell will automatically restart. [Interworking parameter] This parameter must be set based on the settings of the eNodeB parameters Cell.UlEarfcn, Cell.UlBandWidth, Cell.DlEarfcn, and Cell.DlBandWidth for the LTE cell in the same spectrum sharing group as the NR cell. Otherwise, the NR cell may fail to be set up. | The parameter modification takes effect after the cell is automatically reset. | None | BTS3900: V100R016C10 BTS3900 5G: V100R016C10 BTS5900: V100R016C10 BTS5900 5G: V100R016C10 | Radio | N-TDD-FR1, N-FDD
gNBDULteNrSpctShrCg | PrbUsageThldOffset | PRB Usage Threshold Offset | BTS3900, BTS3900 5G, BTS5900, BTS5900 5G | ADD GNBDULTENRSPCTSHRCG MOD GNBDULTENRSPCTSHRCG LST GNBDULTENRSPCTSHRCG | Indicates the offset relative to the PRB usage threshold for triggering LTE TDD and NR spectrum sharing. If the PRB usage is greater than the sum of the PRB usage threshold and the PRB usage threshold offset, the NR side uses spectrum shared with the LTE side. If the PRB usage is less than or equal to the PRB usage threshold minus the PRB usage threshold offset, the NR side shares out spectrum shared with the LTE side. This parameter applies only to low-frequency TDD cells. | NO | NO | NO | MRFD-160261 | LTE TDD and NR Dynamic Spectrum Sharing (NR) | Interval Type | 0~30 | N/A | % | 0~30 | 20 | 20 | Default/Recommended Value | gNBDULteNrSpctShrCg | None | Read & Write | No (And no impact on the UE in idle mode) | N/A | N/A | None | The parameter modification takes effect immediately. | Set this parameter based on the load on the live network to allocate NR spectrum suitably and maximize spectral efficiency. An excessively large value of this parameter may cause the NR cell to retain its current spectrum usage and a low probability that the NR cell shares spectrum or receives shared spectrum. An excessively small value of this parameter may lead to ping-pong switching between spectrum sharing states and cause the NR cell to frequently share spectrum or receive shared spectrum. | BTS3900: V100R016C00 BTS3900 5G: V100R016C00 BTS5900: V100R016C00 BTS5900 5G: V100R016C00 | Radio | N-TDD-FR1
gNBDULteNrSpctShrCg | FddLteNrSpctShrSwitch | FDD LNR Spectrum Sharing Switch | BTS3900, BTS3900 5G, BTS5900, BTS5900 5G | ADD GNBDULTENRSPCTSHRCG MOD GNBDULTENRSPCTSHRCG LST GNBDULTENRSPCTSHRCG | Indicates whether to enable functions related to LTE FDD and NR Flash Dynamic Spectrum Sharing. LTE_CRS_PORT_1_RM_SW: Indicates whether the NR side performs CRS rate matching adaptation between one LTE CRS port and two LTE CRS ports when LTE FDD and NR Flash Dynamic Spectrum Sharing is enabled. If this option is selected, the adaptation is enabled. In this case, the eNodeB adaptively notifies the gNodeB of the number of ports for CRS rate matching. If this option is deselected, the adaptation is disabled, and the NR PDSCH always uses the pattern of two LTE CRS ports for CRS rate matching to avoid the conflict with the LTE CRS. This option takes effect only when the LTE parameter Cell.CrsPortNum is set to CRS_PORT_1. This option applies only to FDD and SDL. LTE_CSI_RS_AVOID_SW: Indicates whether to perform RE-level avoidance of LTE CSI-RSs on the NR side when LTE FDD and NR Flash Dynamic Spectrum Sharing is enabled. If this option is selected, this function is enabled. The NR PDSCH gives way to LTE CSI-RSs at the RE level. If this option is deselected, this function is disabled. The NR PDSCH gives way to LTE CSI-RSs at the subframe level. This option applies only to FDD and SDL. | NO | NO | NO | MRFD-160262 MRFD-171261 | LTE FDD and NR Flash Dynamic Spectrum Sharing (NR) Hybrid DSS Based on Asymmetric Bandwidth(NR) | Bit Field Type | LTE_CRS_PORT_1_RM_SW(LTE CRS Port 1 Adapt Rate Match Switch), LTE_CSI_RS_AVOID_SW(LTE CSI-RS Avoidance Switch) | LTE_CRS_PORT_1_RM_SW~0, LTE_CSI_RS_AVOID_SW~1 | None | LTE_CRS_PORT_1_RM_SW, LTE_CSI_RS_AVOID_SW | LTE_CRS_PORT_1_RM_SW:Off, LTE_CSI_RS_AVOID_SW:Off | LTE_CRS_PORT_1_RM_SW:On, LTE_CSI_RS_AVOID_SW:On | Default/Recommended Value | gNBDULteNrSpctShrCg | None | Read & Write | No (For UEs in idle mode, when LTE FDD and NR Flash Dynamic Spectrum Sharing is enabled and the Cell.CrsPortNum parameter is set to CRS_PORT_1, changing the state of the LTE_CRS_PORT_1_RM_SW option will change the LTE CRS rate matching pattern. As a result, the NR cell automatically restarts and then the UEs are notified of the new pattern on the network side.) | N/A | N/A | LTE_CRS_PORT_1_RM_SW: When LTE FDD and NR Flash Dynamic Spectrum Sharing is enabled and the LTE parameter Cell.CrsPortNum is set to CRS_PORT_1, changing the state of this option will change the pattern of LTE CRS ports for rate matching. As a result, the NR cell automatically restarts to notify UEs of the new pattern. | The parameter modification takes effect immediately. | LTE_CRS_PORT_1_RM_SW: When LTE FDD and NR Flash Dynamic Spectrum Sharing is enabled and the LTE parameter Cell.CrsPortNum is set to CRS_PORT_1, changing the state of this option will change the pattern of LTE CRS ports for rate matching. As a result, the NR cell automatically restarts to notify UEs of the new pattern. This will cause service drops of online UEs and increases the service drop rate. When the NR cell is running properly, selecting this option increases the cell throughput on the NR side and deselecting this option decreases the cell throughput on the NR side. LTE_CSI_RS_AVOID_SW: If this option is selected, the cell throughput on the NR side may increase in DSS scenarios and may fluctuate in HDSS scenarios. If this option is deselected, the cell throughput on the NR side may decrease in DSS scenarios and may fluctuate in HDSS scenarios. | BTS3900: V100R017C00 BTS3900 5G: V100R017C00 BTS5900: V100R017C00 BTS5900 5G: V100R017C00 | Radio | N-FDD, N-SDL
gNBDULteNrSpctShrCg | LteBigEventAssureUeNumThld | LTE Big Event Assurance UE Number Thld | BTS3900, BTS3900 5G, BTS5900, BTS5900 5G | ADD GNBDULTENRSPCTSHRCG MOD GNBDULTENRSPCTSHRCG LST GNBDULTENRSPCTSHRCG | Indicates the RRC_CONNECTED UE number threshold for triggering LTE big event assurance. If the number of RRC_CONNECTED UEs on the NR side is less than or equal to this threshold, the NR side meets the LTE big event assurance condition and can share its spectrum resources with the LTE side for LTE heavy traffic assurance. If the number of RRC_CONNECTED UEs on the NR side is greater than this threshold, the NR side does not meet the LTE big event assurance condition and maintains its sharing status. This parameter applies only to FDD. | NO | NO | NO | MRFD-160262 | LTE FDD and NR Flash Dynamic Spectrum Sharing (NR) | Interval Type | 0~1200 | N/A | None | 0~1200 | 10 | 10 | Default/Recommended Value | gNBDULteNrSpctShrCg | None | Read & Write | No (And no impact on the UE in idle mode) | N/A | N/A | None | The parameter modification takes effect immediately. | If the value of this parameter is too small, the LTE cell capacity is not assured in case of LTE big events. If the value is too large, the LTE side occupies most of the spectrum resources available for sharing, affecting NR user experience. | BTS3900: V100R017C10 BTS3900 5G: V100R017C10 BTS5900: V100R017C10 BTS5900 5G: V100R017C10 | Radio | N-FDD
gNBDULteNrSpctShrCg | NrUlReservedRbStartIndex | NR Uplink Reserved RB Start Index | BTS3900, BTS3900 5G, BTS5900, BTS5900 5G | ADD GNBDULTENRSPCTSHRCG MOD GNBDULTENRSPCTSHRCG LST GNBDULTENRSPCTSHRCG | Indicates the index of the start RB reserved for NR in the uplink when LTE and NR spectrum sharing is enabled. This parameter and NrUlReservedRbEndIndex jointly determine the range of RBs reserved for NR in the uplink. If the range of RBs reserved for NR in the uplink exceeds the range of RBs corresponding to the NR cell bandwidth, the latter is used as the range of RBs actually reserved for NR. If this parameter is set to the invalid value 65535, the NrReservedRbStartIndex parameter takes effect. This parameter applies only to FDD cells. | NO | NO | NO | MRFD-171261 | Hybrid DSS Based on Asymmetric Bandwidth(NR) | Interval Type | 0~272,65535 | N/A | None | 0~272,65535 | 65535 | None | Default/Recommended Value | gNBDULteNrSpctShrCg | -Configuration constraints: In a gNBDULteNrSpctShrCg MO, if NrUlReservedRbEndIndex is set to a value ranging from 0 to 272, NrUlReservedRbStartIndex must also be set to a value ranging from 0 to 272. In a gNBDULteNrSpctShrCg MO, if NrUlReservedRbStartIndex is set to a value ranging from 0 to 272, NrUlReservedRbEndIndex must also be set to a value ranging from 0 to 272. In a gNBDULteNrSpctShrCg MO, if NrUlReservedRbEndIndex is set to a value ranging from 0 to 272, NrUlReservedRbEndIndex must be set to the same value as NrReservedRbEndIndex, or NrUlReservedRbStartIndex must be set to the same value as NrReservedRbStartIndex. | Read & Write | Yes | Cell | 1 minute | If the LTE_NR_FDD_SPCT_SHR_ASYM_SW option of the NRDUCellAlgoSwitch.SpectrumCloudEnhSwitch parameter is selected, the cell will automatically restart. [Interworking parameter] This parameter must be set based on the settings of the eNodeB parameters Cell.UlEarfcn and Cell.UlBandWidth for the LTE cell in the same spectrum sharing group as the NR cell. Otherwise, the NR cell may fail to be set up. | The parameter modification takes effect after the cell is automatically reset. | None | BTS3900: V100R017C10 BTS3900 5G: V100R017C10 BTS5900: V100R017C10 BTS5900 5G: V100R017C10 | Radio | N-FDD
gNBDULteNrSpctShrCg | NrUlReservedRbEndIndex | NR Uplink Reserved RB End Index | BTS3900, BTS3900 5G, BTS5900, BTS5900 5G | ADD GNBDULTENRSPCTSHRCG MOD GNBDULTENRSPCTSHRCG LST GNBDULTENRSPCTSHRCG | Indicates the index of the end RB reserved for NR in the uplink when LTE and NR spectrum sharing is enabled. This parameter and NrUlReservedRbStartIndex jointly determine the range of RBs reserved for NR in the uplink. If the range of RBs reserved for NR in the uplink exceeds the range of RBs corresponding to the NR cell bandwidth, the latter is used as the range of RBs actually reserved for NR. If this parameter is set to the invalid value 65535, the NrReservedRbEndIndex parameter takes effect. This parameter applies only to FDD cells. | NO | NO | NO | MRFD-171261 | Hybrid DSS Based on Asymmetric Bandwidth(NR) | Interval Type | 0~272,65535 | N/A | None | 0~272,65535 | 65535 | None | Default/Recommended Value | gNBDULteNrSpctShrCg | -Configuration constraints: In a gNBDULteNrSpctShrCg MO, if NrUlReservedRbEndIndex is set to a value ranging from 0 to 272, NrUlReservedRbStartIndex must also be set to a value ranging from 0 to 272. In a gNBDULteNrSpctShrCg MO, if NrUlReservedRbStartIndex is set to a value ranging from 0 to 272, NrUlReservedRbEndIndex must also be set to a value ranging from 0 to 272. In a gNBDULteNrSpctShrCg MO, if NrUlReservedRbEndIndex is set to a value ranging from 0 to 272, NrUlReservedRbEndIndex must be set to the same value as NrReservedRbEndIndex, or NrUlReservedRbStartIndex must be set to the same value as NrReservedRbStartIndex. | Read & Write | Yes | Cell | 1 minute | If the LTE_NR_FDD_SPCT_SHR_ASYM_SW option of the NRDUCellAlgoSwitch.SpectrumCloudEnhSwitch parameter is selected, the cell will automatically restart. [Interworking parameter] This parameter must be set based on the settings of the eNodeB parameters Cell.UlEarfcn and Cell.UlBandWidth for the LTE cell in the same spectrum sharing group as the NR cell. Otherwise, the NR cell may fail to be set up. | The parameter modification takes effect after the cell is automatically reset. | None | BTS3900: V100R017C10 BTS3900 5G: V100R017C10 BTS5900: V100R017C10 BTS5900 5G: V100R017C10 | Radio | N-FDD
gNBDULteNrSpctShrCg | LteNrSpctShrCommonSwitch | LNR Spectrum Sharing Common Switch | BTS3900, BTS3900 5G, BTS5900, BTS5900 5G | ADD GNBDULTENRSPCTSHRCG MOD GNBDULTENRSPCTSHRCG LST GNBDULTENRSPCTSHRCG | Indicates whether to enable common LTE and NR spectrum sharing functions. INTRF_AVOID_BW_OPT_SW: Indicates whether bandwidth optimization in interference scenarios takes effect for LTE TDD and NR spectrum sharing as well as LTE and NR intra-frequency networking performance improvement. This function is enabled only if this option is selected. With this function, when the base station determines that NR experiences strong interference on the shared spectrum, it instructs LTE to use the shared spectrum and NR to use its dedicated spectrum. This option applies only to low-frequency TDD. NR_BW_COMPAT_SW: Indicates whether to enable NR bandwidth compatibility. If this option is selected, the compatibility issues of certain UEs can be resolved so that these UEs can access the NR network. If this option is deselected, this function is disabled. This option applies only to low-frequency TDD. | NO | NO | NO | MRFD-160261 | LTE TDD and NR Dynamic Spectrum Sharing (NR) | Bit Field Type | INTRF_AVOID_BW_OPT_SW(Interference Avoidance BW Optimize Sw), NR_BW_COMPAT_SW(NR Bandwidth Compatibility Switch) | INTRF_AVOID_BW_OPT_SW~0, NR_BW_COMPAT_SW~1 | None | INTRF_AVOID_BW_OPT_SW, NR_BW_COMPAT_SW | INTRF_AVOID_BW_OPT_SW:Off, NR_BW_COMPAT_SW:Off | INTRF_AVOID_BW_OPT_SW:Off, NR_BW_COMPAT_SW:Off | N/A | gNBDULteNrSpctShrCg | None | Read & Write | Yes | Cell | 1 minute | NR_BW_COMPAT_SW: Changing the setting of this option will cause the cells in the spectrum sharing group to automatically restart. [Interworking parameter] This option must be set based on the settings of the eNodeB parameters Cell.UlEarfcn, Cell.UlBandWidth, Cell.DlEarfcn, and Cell.DlBandWidth for the LTE cells in the same spectrum sharing group as the NR cells and the settings of the gNodeB parameters gNBDULteNrSpctShrCg.NrReservedRbStartIndex and gNBDULteNrSpctShrCg.NrReservedRbEndIndex. Ensure that, with the new settings, the negotiation between the peer eNodeB and the local gNodeB will succeed. Otherwise, the cells in the spectrum sharing group may fail to be set up. | The parameter modification takes effect after the cell is automatically reset. | INTRF_AVOID_BW_OPT_SW: If this option is deselected, network performance is not affected. If this option is selected, NR uses only its dedicated spectrum when it experiences strong interference on the shared spectrum. As a result, the uplink and downlink user-perceived rates increase. NR_BW_COMPAT_SW: If this option is selected, UEs whose compatibility issues are now resolved can access the NR network. Therefore, the access success rate increases; however, the number of available RBs in the NR cells decreases, and the uplink and downlink user-perceived rates may decrease. If this option is deselected, network performance is not affected. | BTS3900: V100R018C10 BTS3900 5G: V100R018C10 BTS5900: V100R018C10 BTS5900 5G: V100R018C10 | Radio | N-TDD-FR1
gNBDULteNrSpctShrCg | UlPrbUsageThld | UL PRB Usage Threshold | BTS3900, BTS3900 5G, BTS5900, BTS5900 5G | ADD GNBDULTENRSPCTSHRCG MOD GNBDULTENRSPCTSHRCG LST GNBDULTENRSPCTSHRCG | Indicates the uplink PRB usage threshold for evaluating whether the NR load is heavy during DSS-specific flexible refarming. If the uplink PRB usage is greater than the value of this parameter, the NR cell is considered to be heavily loaded. This parameter applies only to FDD cells. | NO | NO | NO | MRFD-200262 | DSS and NR Flexible Refarming (NR FDD) | Interval Type | 0~100 | N/A | % | 0~100 | 50 | 50 | Default/Recommended Value | gNBDULteNrSpctShrCg | None | Read & Write | No (And no impact on the UE in idle mode) | N/A | N/A | None | The parameter modification takes effect immediately. | Set this parameter based on the live-network load so that NR can switch back to the DSS state through refarming when required. If the value of this parameter is too large, NR is likely to switch back to the DSS state. As a result, a relatively large number of reconfiguration messages will be sent, and the user-perceived rate will decrease to a relatively large extent. If the value of this parameter is too small, spectrum resources are used by NR for a long time, affecting the LTE capacity. | BTS3900: V100R020C00 BTS3900 5G: V100R020C00 BTS5900: V100R020C00 BTS5900 5G: V100R020C00 | Radio | N-FDD
gNBDULteNrSpctShrCg | RrcConnUeNumThld | RRC_CONNECTED UE Number Threshold | BTS3900, BTS3900 5G, BTS5900, BTS5900 5G | ADD GNBDULTENRSPCTSHRCG MOD GNBDULTENRSPCTSHRCG LST GNBDULTENRSPCTSHRCG | Indicates the threshold expressed as the number of UEs in connected mode for evaluating whether the NR load is heavy during DSS-specific flexible refarming. If the number of UEs in connected mode in an NR cell is greater than the value of this parameter, the cell is considered to be heavily loaded. This parameter applies only to FDD and SDL cells. | NO | NO | NO | MRFD-200262 | DSS and NR Flexible Refarming (NR FDD) | Interval Type | 0~1200 | N/A | None | 0~1200 | 100 | 100 | Default/Recommended Value | gNBDULteNrSpctShrCg | None | Read & Write | No (And no impact on the UE in idle mode) | N/A | N/A | None | The parameter modification takes effect immediately. | Set this parameter based on the live-network load so that NR can switch back to the DSS state through refarming when required. If the value of this parameter is too large, NR is likely to switch back to the DSS state. As a result, a relatively large number of reconfiguration messages will be sent, and the user-perceived rate will decrease to a relatively large extent. If the value of this parameter is too small, spectrum resources are used by NR for a long time, affecting the LTE capacity. | BTS3900: V100R020C00 BTS3900 5G: V100R020C00 BTS5900: V100R020C00 BTS5900 5G: V100R020C00 | Radio | N-FDD, N-SDL
gNBDULteNrSpctShrCg | NrRrcConnUeNumThld | NR RRC_CONNECTED UE Number Threshold | BTS3900, BTS3900 5G, BTS5900, BTS5900 5G | ADD GNBDULTENRSPCTSHRCG MOD GNBDULTENRSPCTSHRCG LST GNBDULTENRSPCTSHRCG | Indicates the threshold expressed as the number of RRC_CONNECTED UEs for evaluating whether the NR side needs to use the exclusive spectrum. The NR side needs to use the exclusive spectrum only if the number of RRC_CONNECTED UEs is greater than this threshold. This parameter applies only to low-frequency TDD. | NO | NO | NO | None | None | Interval Type | 0~100 | N/A | None | 0~100 | 5 | 5 | N/A | gNBDULteNrSpctShrCg | None | Read & Write | No (And no impact on the UE in idle mode) | N/A | N/A | None | The parameter modification takes effect immediately. | Set this parameter based on the load on the live network to allocate NR spectrum suitably and maximize spectral efficiency. If the value of this parameter is too small, the NR side can hardly be allocated exclusive spectrum. If the value is too large, the NR side occupies spectrum for a long time. | BTS3900: V100R020C10 BTS3900 5G: V100R020C10 BTS5900: V100R020C10 BTS5900 5G: V100R020C10 | Radio | N-TDD-FR1
NRDUCellUeTimerConst | NrDuCellId | NR DU Cell ID | BTS3900, BTS3900 5G, BTS5900, BTS5900 5G | LST NRDUCELLUETIMERCONST MOD NRDUCELLUETIMERCONST | Indicates the ID of an NR DU cell, which uniquely identifies the NR DU cell within a gNodeB. | YES | YES | NO | None | None | Interval Type | 0~65534 | N/A | None | 0~65534 | None | None | Radio Planning (Internal planning) | NRDUCellUeTimerConst | None | Read Only | N/A | N/A | N/A | N/A | N/A | None | BTS3900: V100R015C00 BTS3900 5G: V100R015C10 BTS5900: V100R015C00 BTS5900 5G: V100R015C00 | Radio | N
NRDUCellUeTimerConst | N310 | Constant N310 | BTS3900, BTS3900 5G, BTS5900, BTS5900 5G | MOD NRDUCELLUETIMERCONST LST NRDUCELLUETIMERCONST | Indicates the maximum number of consecutive bottom-layer "out-of-sync" indications received from a PCell by a UE. For details, see 3GPP TS 38.331. | NO | NO | NO | None | None | Enumeration Type | N1(1), N2(2), N3(3), N4(4), N6(6), N8(8), N10(10), N20(20) | N1~0, N2~1, N3~2, N4~3, N6~4, N8~5, N10~6, N20~7 | None | N1, N2, N3, N4, N6, N8, N10, N20 | N10(10) | N10(10) | Default/Recommended Value | NRDUCellUeTimerConst | None | Read & Write | No (And no impact on the UE in idle mode) | N/A | N/A | None | The parameter modification takes effect immediately. | None | BTS3900: V100R015C00 BTS3900 5G: V100R015C10 BTS5900: V100R015C00 BTS5900 5G: V100R015C00 | Radio | N-TDD, N-FDD, N-SUL
NRDUCellUeTimerConst | N311 | Constant N311 | BTS3900, BTS3900 5G, BTS5900, BTS5900 5G | MOD NRDUCELLUETIMERCONST LST NRDUCELLUETIMERCONST | Indicates the maximum number of consecutive bottom-layer "in-sync" indications received from a PCell by a UE. For details, see 3GPP TS 38.331. | NO | NO | NO | None | None | Enumeration Type | N1(1), N2(2), N3(3), N4(4), N5(5), N6(6), N8(8), N10(10) | N1~0, N2~1, N3~2, N4~3, N5~4, N6~5, N8~6, N10~7 | None | N1, N2, N3, N4, N5, N6, N8, N10 | N1(1) | N1(1) | Default/Recommended Value | NRDUCellUeTimerConst | None | Read & Write | No (And no impact on the UE in idle mode) | N/A | N/A | None | The parameter modification takes effect immediately. | None | BTS3900: V100R015C00 BTS3900 5G: V100R015C10 BTS5900: V100R015C00 BTS5900 5G: V100R015C00 | Radio | N-TDD, N-FDD, N-SUL
NRDUCellUeTimerConst | T304 | Timer 304 | BTS3900, BTS3900 5G, BTS5900, BTS5900 5G | MOD NRDUCELLUETIMERCONST LST NRDUCELLUETIMERCONST | Indicates the length of timer 304. For details, see 3GPP TS 38.331. This timer is started for a UE when the UE receives an RRCReconfiguration message containing the reconfigurationWithSync IE. This timer is stopped when the UE completes random access to an SpCell. If this timer expires, the UE takes different actions in SA and NSA networking scenarios. In SA networking, the UE initiates an RRC connection reestablishment procedure. In NSA networking, the UE sends an SCGFailureInformationNR message to inform the E-UTRAN of the SCG failure. | NO | NO | NO | None | None | Enumeration Type | MS50(50), MS100(100), MS150(150), MS200(200), MS500(500), MS1000(1000), MS2000(2000), MS10000(10000) | MS50~0, MS100~1, MS150~2, MS200~3, MS500~4, MS1000~5, MS2000~6, MS10000~7 | ms | MS50, MS100, MS150, MS200, MS500, MS1000, MS2000, MS10000 | MS2000(2000) | MS2000(2000) | Default/Recommended Value | NRDUCellUeTimerConst | None | Read & Write | No (And no impact on the UE in idle mode) | N/A | N/A | None | The parameter modification takes effect immediately. | None | BTS3900: V100R015C00 BTS3900 5G: V100R015C10 BTS5900: V100R015C00 BTS5900 5G: V100R015C00 | Radio | N-TDD, N-FDD, N-SUL
NRDUCellUeTimerConst | T310 | Timer 310 | BTS3900, BTS3900 5G, BTS5900, BTS5900 5G | MOD NRDUCELLUETIMERCONST LST NRDUCELLUETIMERCONST | Indicates the length of timer 310. For details, see 3GPP TS 38.331. This timer is started for a UE when the UE detects any physical layer problem for an SpCell. This timer is stopped when one of the following occurs before the timer expires: (1) The UE detects that the physical layer problem for the SpCell has been rectified. (2) The UE receives an RRCReconfiguration message with reconfigurationWithSync. (3) The UE receives a MobilityFromNRCommand message. (4) The UE initiates an RRC connection reestablishment procedure. (5) This timer has been started on the SCG side, and an SCG release is received. If this timer expires, the UE takes different actions in SA and NSA networking scenarios. In SA networking, the UE enters the RRC_IDLE state if security mode has not been activated, or it initiates an RRC connection reestablishment procedure if security mode has been activated. In NSA networking, the UE sends an SCGFailureInformationNR message to inform the E-UTRAN of the SCG failure. | NO | NO | NO | None | None | Enumeration Type | MS0(0), MS50(50), MS100(100), MS200(200), MS500(500), MS1000(1000), MS2000(2000), MS4000(4000), MS6000(6000) | MS0~0, MS50~1, MS100~2, MS200~3, MS500~4, MS1000~5, MS2000~6, MS4000~7, MS6000~8 | ms | MS0, MS50, MS100, MS200, MS500, MS1000, MS2000, MS4000, MS6000 | MS1000(1000) | MS1000(1000) | Default/Recommended Value | NRDUCellUeTimerConst | None | Read & Write | No (And no impact on the UE in idle mode) | N/A | N/A | None | The parameter modification takes effect immediately. | None | BTS3900: V100R015C00 BTS3900 5G: V100R015C10 BTS5900: V100R015C00 BTS5900 5G: V100R015C00 | Radio | N-TDD, N-FDD, N-SUL
NRDUCellUeTimerConst | T300 | Timer 300 | BTS3900, BTS3900 5G, BTS5900, BTS5900 5G | MOD NRDUCELLUETIMERCONST LST NRDUCELLUETIMERCONST | Indicates the length of timer 300. For details, see 3GPP TS 38.331. This timer is started when the UE sends an RRCSetupRequest message. This timer is stopped if an RRCSetup or RRCReject message is received before this timer expires. After the timer expires, the UE enters the RRC_IDLE state. | NO | NO | NO | None | None | Enumeration Type | MS100(100), MS200(200), MS300(300), MS400(400), MS600(600), MS1000(1000), MS1500(1500), MS2000(2000) | MS100~0, MS200~1, MS300~2, MS400~3, MS600~4, MS1000~5, MS1500~6, MS2000~7 | ms | MS100, MS200, MS300, MS400, MS600, MS1000, MS1500, MS2000 | MS1000(1000) | MS1000(1000) | N/A | NRDUCellUeTimerConst | None | Read & Write | No (And no impact on the UE in idle mode) | N/A | N/A | None | The parameter modification takes effect immediately. | None | BTS3900: V100R015C10 BTS3900 5G: V100R015C10 BTS5900: V100R015C10 BTS5900 5G: V100R015C10 | Radio | N-TDD, N-FDD, N-SUL
NRDUCellUeTimerConst | T301 | Timer 301 | BTS3900, BTS3900 5G, BTS5900, BTS5900 5G | MOD NRDUCELLUETIMERCONST LST NRDUCELLUETIMERCONST | Indicates the length of timer 301. For details, see 3GPP TS 38.331. This timer is started when the UE sends an RRCReestablishmentRequest message. This timer is stopped if the UE receives an RRCReestablishment message or the selected cell becomes unsuitable. For details about a suitable cell, see 3GPP TS 38.331. After the timer expires, the UE enters the RRC_IDLE state. | NO | NO | NO | None | None | Enumeration Type | MS100(100), MS200(200), MS300(300), MS400(400), MS600(600), MS1000(1000), MS1500(1500), MS2000(2000) | MS100~0, MS200~1, MS300~2, MS400~3, MS600~4, MS1000~5, MS1500~6, MS2000~7 | ms | MS100, MS200, MS300, MS400, MS600, MS1000, MS1500, MS2000 | MS200(200) | MS200(200) | N/A | NRDUCellUeTimerConst | None | Read & Write | No (And no impact on the UE in idle mode) | N/A | N/A | None | The parameter modification takes effect immediately. | None | BTS3900: V100R015C10 BTS3900 5G: V100R015C10 BTS5900: V100R015C10 BTS5900 5G: V100R015C10 | Radio | N-TDD, N-FDD, N-SUL
NRDUCellUeTimerConst | T311 | Timer 311 | BTS3900, BTS3900 5G, BTS5900, BTS5900 5G | MOD NRDUCELLUETIMERCONST LST NRDUCELLUETIMERCONST | Indicates the timer value of timer 311. For details, see 3GPP TS 38.331. This timer is started when the UE starts a reestablishment. The timer is stopped if the UE selects an NR or inter-RAT cell to camp on before the timer expires. After the timer expires, the UE enters the RRC_IDLE state. | NO | NO | NO | None | None | Enumeration Type | MS1000(1000), MS3000(3000), MS5000(5000), MS10000(10000), MS15000(15000), MS20000(20000), MS30000(30000) | MS1000~0, MS3000~1, MS5000~2, MS10000~3, MS15000~4, MS20000~5, MS30000~6 | ms | MS1000, MS3000, MS5000, MS10000, MS15000, MS20000, MS30000 | MS10000(10000) | MS10000(10000) | N/A | NRDUCellUeTimerConst | None | Read & Write | No (And no impact on the UE in idle mode) | N/A | N/A | None | The parameter modification takes effect immediately. | None | BTS3900: V100R015C10 BTS3900 5G: V100R015C10 BTS5900: V100R015C10 BTS5900 5G: V100R015C10 | Radio | N-TDD, N-FDD, N-SUL
NRDUCellUeTimerConst | T319 | Timer 319 | BTS3900, BTS3900 5G, BTS5900, BTS5900 5G | MOD NRDUCELLUETIMERCONST LST NRDUCELLUETIMERCONST | Indicates the length of timer 319. For details, see 3GPP TS 38.331. This timer is started when a UE sends an RRCResumeRequest message. This timer is stopped if, before it expires, the UE receives an RRCResume, RRCSetup, RRCRelease, or RRCReject message. After the timer expires, the UE enters the RRC_IDLE state. For details, see 3GPP TS 38.331. | NO | NO | NO | None | None | Enumeration Type | MS100(100), MS200(200), MS300(300), MS400(400), MS600(600), MS1000(1000), MS1500(1500), MS2000(2000) | MS100~0, MS200~1, MS300~2, MS400~3, MS600~4, MS1000~5, MS1500~6, MS2000~7 | ms | MS100, MS200, MS300, MS400, MS600, MS1000, MS1500, MS2000 | MS1000(1000) | MS1000(1000) | N/A | NRDUCellUeTimerConst | None | Read & Write | No (And no impact on the UE in idle mode) | N/A | N/A | None | The parameter modification takes effect immediately. | If this parameter is set to an overly small value, the UE may enter the RRC_IDLE state before receiving an RRCResume, RRCSetup, RRCRelease, or RRCReject message from the gNodeB, increasing the number of random access attempts initiated by the UE. | BTS3900: V100R017C00 BTS3900 5G: V100R017C00 BTS5900: V100R017C00 BTS5900 5G: V100R017C00 | Radio | N-TDD, N-FDD, N-SUL
gNBDUDrxParamGroup | DuDrxParamGroupId | DU DRX Parameter Group ID | BTS3900, BTS3900 5G, BTS5900, BTS5900 5G | ADD GNBDUDRXPARAMGROUP LST GNBDUDRXPARAMGROUP MOD GNBDUDRXPARAMGROUP RMV GNBDUDRXPARAMGROUP | Indicates the ID of a DRX parameter group of an NR DU cell. | YES | YES | NO | FBFD-021103 | DRX | Interval Type | 0~65 | N/A | None | 0~65 | None | None | Default/Recommended Value | gNBDUDrxParamGroup | -Configuration constraints: The gNBDUDrxParamGroup MO with DuDrxParamGroupId set to 0, 1, 64, or 65 must be configured and cannot be removed. | Read Only | N/A | N/A | N/A | None | N/A | None | BTS3900: V100R015C10 BTS3900 5G: V100R015C10 BTS5900: V100R015C10 BTS5900 5G: V100R015C10 | Radio | N
gNBDUDrxParamGroup | OnDurationTimer | On Duration Timer | BTS3900, BTS3900 5G, BTS5900, BTS5900 5G | ADD GNBDUDRXPARAMGROUP MOD GNBDUDRXPARAMGROUP LST GNBDUDRXPARAMGROUP | Indicates the length of the On Duration timer used for DRX. If the value of this parameter conflicts with the constraint of periodic CSI reporting intervals and periodic SRS transmission intervals, the configured value of this parameter will be increased accordingly before it is assigned to a UE. An excessively large value of this parameter affects DRX. If the value of this parameter is greater than or equal to ShortCycle, a long DRX cycle will be configured but a short DRX cycle will not. | NO | NO | NO | FBFD-021103 | DRX | Enumeration Type | MS1(1), MS2(2), MS3(3), MS4(4), MS5(5), MS6(6), MS8(8), MS10(10), MS20(20), MS30(30), MS40(40), MS50(50), MS60(60), MS80(80), MS100(100), MS200(200), MS300(300), MS400(400), MS500(500), MS600(600), MS800(800), MS1000(1000), MS1200(1200), MS1600(1600) | MS1~3, MS2~4, MS3~5, MS4~6, MS5~7, MS6~8, MS8~9, MS10~10, MS20~11, MS30~12, MS40~13, MS50~14, MS60~15, MS80~16, MS100~17, MS200~18, MS300~19, MS400~20, MS500~21, MS600~22, MS800~23, MS1000~24, MS1200~25, MS1600~26 | ms | MS1, MS2, MS3, MS4, MS5, MS6, MS8, MS10, MS20, MS30, MS40, MS50, MS60, MS80, MS100, MS200, MS300, MS400, MS500, MS600, MS800, MS1000, MS1200, MS1600 | MS10(10) | This parameter can be set by the system by default. The default value is as follows: QCI 1, QCI 65, QCI 66, QCI 69, QCI 71, QCI 72, QCI 73, QCI 74, QCI 76, QCI 80, QCI 82, QCI 83, QCI 84, QCI 85, and QCI 86: DRX parameters not configured QCI 2, QCI 3, QCI 7, QCI 67, QCI 75, and QCI 79: MS50(50) if FrequencyBand is set to N257, N258, N260, or N261 and MS10(10) if FrequencyBand is set to another value QCI 4, QCI 5, QCI 6, QCI 8, QCI 9, and QCI 70: MS50(50) if FrequencyBand is set to N257, N258, N260, or N261 and MS10(10) if FrequencyBand is set to another value | Default/Recommended Value | gNBDUDrxParamGroup | None | Read & Write | No (And no impact on the UE in idle mode) | N/A | N/A | None | The parameter modification takes effect immediately. | This parameter, together with the LongCycle, OnDurationTimer, DrxInactivityTimer, ShortCycle, ShortCycleTimer, and DrxRetransTimer parameters, affects the DRX mechanism. If the settings of other DRX parameters remain unchanged, a smaller value of this parameter results in lower UE power consumption but longer service delay, and a larger value of this parameter results in the opposite effects. | BTS3900: V100R015C10 BTS3900 5G: V100R015C10 BTS5900: V100R015C10 BTS5900 5G: V100R015C10 | Radio | N
gNBDUDrxParamGroup | DrxInactivityTimer | DRX Inactivity Timer | BTS3900, BTS3900 5G, BTS5900, BTS5900 5G | ADD GNBDUDRXPARAMGROUP MOD GNBDUDRXPARAMGROUP LST GNBDUDRXPARAMGROUP | Indicates the length of the DRX inactivity timer. | NO | NO | NO | FBFD-021103 | DRX | Enumeration Type | MS0(0), MS1(1), MS2(2), MS3(3), MS4(4), MS5(5), MS6(6), MS8(8), MS10(10), MS20(20), MS30(30), MS40(40), MS50(50), MS60(60), MS80(80), MS100(100), MS200(200), MS300(300), MS500(500), MS750(750), MS1280(1280), MS1920(1920), MS2560(2560) | MS0~0, MS1~1, MS2~2, MS3~3, MS4~4, MS5~5, MS6~6, MS8~7, MS10~8, MS20~9, MS30~10, MS40~11, MS50~12, MS60~13, MS80~14, MS100~15, MS200~16, MS300~17, MS500~18, MS750~19, MS1280~20, MS1920~21, MS2560~22 | ms | MS0, MS1, MS2, MS3, MS4, MS5, MS6, MS8, MS10, MS20, MS30, MS40, MS50, MS60, MS80, MS100, MS200, MS300, MS500, MS750, MS1280, MS1920, MS2560 | MS100(100) | This parameter can be set by the system by default. The default value is as follows: QCI 1, QCI 65, QCI 66, QCI 69, QCI 71, QCI 72, QCI 73, QCI 74, QCI 76, QCI 80, QCI 82, QCI 83, QCI 84, QCI 85, and QCI 86: DRX parameters not configured QCI 2, QCI 3, QCI 7, QCI 67, QCI 75, and QCI 79: MS20(20) QCI4, QCI 5, QCI 6, QCI 8, QCI 9, and QCI 70: MS100(100) | Default/Recommended Value | gNBDUDrxParamGroup | None | Read & Write | No (And no impact on the UE in idle mode) | N/A | N/A | None | The parameter modification takes effect immediately. | This parameter, together with the LongCycle, OnDurationTimer, DrxInactivityTimer, ShortCycle, ShortCycleTimer, and DrxRetransTimer parameters, affects the DRX mechanism. If the settings of other DRX parameters remain unchanged, a smaller value of this parameter results in lower UE power consumption but longer service delay, and a larger value of this parameter results in the opposite effects. | BTS3900: V100R015C10 BTS3900 5G: V100R015C10 BTS5900: V100R015C10 BTS5900 5G: V100R015C10 | Radio | N
gNBDUDrxParamGroup | DrxRetransTimer | DRX Retransmission Timer | BTS3900, BTS3900 5G, BTS5900, BTS5900 5G | ADD GNBDUDRXPARAMGROUP MOD GNBDUDRXPARAMGROUP LST GNBDUDRXPARAMGROUP | Indicates the length of the DRX downlink and uplink retransmission timers. | NO | NO | NO | FBFD-021103 | DRX | Enumeration Type | SL8(8), SL16(16), SL24(24), SL33(33), SL40(40), SL64(64), SL80(80), SL96(96), SL112(112), SL128(128), SL160(160), SL320(320) | SL8~0, SL16~1, SL24~2, SL33~3, SL40~4, SL64~5, SL80~6, SL96~7, SL112~8, SL128~9, SL160~10, SL320~11 | timeslot | SL8, SL16, SL24, SL33, SL40, SL64, SL80, SL96, SL112, SL128, SL160, SL320 | SL16(16) | SL16(16) | Default/Recommended Value | gNBDUDrxParamGroup | None | Read & Write | No (And no impact on the UE in idle mode) | N/A | N/A | None | The parameter modification takes effect immediately. | This parameter, together with the LongCycle, OnDurationTimer, DrxInactivityTimer, ShortCycle, ShortCycleTimer, and DrxRetransTimer parameters, affects the DRX mechanism. If the settings of other DRX parameters remain unchanged and this parameter is set to a small value, the UE may enter sleep time before receiving the retransmitted data. In this case, the retransmitted data may not be correctly received. If this parameter is set to a large value and the settings of other DRX parameters remain unchanged, the UE may keep waiting for the retransmitted data even when the data is lost. In this case, the UE stays in active time and the power consumption is large. | BTS3900: V100R015C10 BTS3900 5G: V100R015C10 BTS5900: V100R015C10 BTS5900 5G: V100R015C10 | Radio | N
NRDUCellSelConfig | NrDuCellId | NR DU Cell ID | BTS3900, BTS3900 5G, BTS5900, BTS5900 5G | LST NRDUCELLSELCONFIG MOD NRDUCELLSELCONFIG | Indicates the ID of an NR DU cell, which uniquely identifies the NR DU cell within a gNodeB. | YES | YES | NO | FBFD-010014 | Mobility Management | Interval Type | 0~65534 | N/A | None | 0~65534 | None | None | Radio Planning (Internal planning) | NRDUCellSelConfig | None | Read Only | N/A | N/A | N/A | N/A | N/A | None | BTS3900: V100R015C10 BTS3900 5G: V100R015C10 BTS5900: V100R015C10 BTS5900 5G: V100R015C10 | Radio | N
NRDUCellSelConfig | Sib1PayloadReductionPolicy | SIB1 Payload Reduction Policy | BTS3900, BTS3900 5G, BTS5900, BTS5900 5G | MOD NRDUCELLSELCONFIG LST NRDUCELLSELCONFIG | Indicates the policy on SIB1 payload reduction. If this parameter is set to NOT_CONFIG, the SIB1 payload is not reduced for UEs that treat the cell as their SpCell or SCell. If this parameter is set to SCELL_ONLY, the SIB1 payload is reduced for UEs that treat the cell as their SCell but not for UEs that treat the cell as their SpCell. If this parameter is set to BOTH_SPCELL_SCELL, the SIB1 payload is reduced for both UEs that treat the cell as their SpCell and UEs that treat the cell as their SCell. | NO | NO | NO | None | None | Enumeration Type | NOT_CONFIG(Not Configured), SCELL_ONLY(Reduction for SCell Only), BOTH_SPCELL_SCELL(Reduction for Both SpCell and SCell) | NOT_CONFIG~0, SCELL_ONLY~1, BOTH_SPCELL_SCELL~2 | None | NOT_CONFIG, SCELL_ONLY, BOTH_SPCELL_SCELL | BOTH_SPCELL_SCELL(Reduction for Both SpCell and SCell) | BOTH_SPCELL_SCELL(Reduction for Both SpCell and SCell) | N/A | NRDUCellSelConfig | None | Read & Write | No (And no impact on the UE in idle mode) | N/A | N/A | None | The parameter modification takes effect immediately. | If this parameter is set to NOT_CONFIG, the SIB1 payload is not reduced, and there is a high risk that the payload size exceeds the protocol-defined upper limit, in which case no UEs can access the cell. If this parameter is set to SCELL_ONLY, the SIB1 payload is reduced only for UEs that treat the cell as their SCell, and there is a relatively low risk that the payload size exceeds the protocol-defined upper limit. In this situation, UEs that perform strict verification on SIB1 cannot access the cell. If this parameter is set to BOTH_SPCELL_SCELL, the SIB1 payload is reduced for both UEs that treat the cell as their SpCell and UEs that treat the cell as their SCell, and there is the lowest risk that the payload size exceeds the protocol-defined upper limit. In this situation, UEs that perform strict verification on SIB1 cannot access the cell either. | BTS3900: V100R019C00 BTS3900 5G: V100R019C00 BTS5900: V100R019C00 BTS5900 5G: V100R019C00 | Radio | N-TDD-FR2
NRDUCellSelConfig | MinimumRxLevel | Minimum RX Level | BTS3900, BTS3900 5G, BTS5900, BTS5900 5G | MOD NRDUCELLSELCONFIG LST NRDUCELLSELCONFIG | Indicates the minimum RX level for a cell. This value is included in criteria S and used in the evaluation of cell selection. It maps to the q-RxLevMin IE in SIB1. For details, see 3GPP TS 38.304. | NO | NO | NO | FBFD-010014 | Mobility Management | Interval Type | -70~-22 | N/A | 2dBm | -140~-44 | -64 | -64 | Radio Planning (Internal planning) | NRDUCellSelConfig | None | Read & Write | No (For UEs in idle mode, modification of this parameter affects the probability of cell reselection of the UEs.) | N/A | N/A | N/A | The parameter modification takes effect immediately. | A smaller value of this parameter results in a higher probability that the UE meets the S criteria and the cell becomes a suitable cell. A larger value of this parameter leads to the opposite effects. | BTS3900: V100R015C10 BTS3900 5G: V100R015C10 BTS5900: V100R015C10 BTS5900 5G: V100R015C10 | Radio | N-TDD, N-FDD, N-SUL
NRDUCellSelConfig | MinimumRxQlty | Minimum RX Quality | BTS3900, BTS3900 5G, BTS5900, BTS5900 5G | MOD NRDUCELLSELCONFIG LST NRDUCELLSELCONFIG | Indicates the minimum RX signal quality of the cell. It is included in criterion S used in cell selection evaluation and corresponds to the q-QualMin IE in SIB1. For details, see 3GPP TS 38.304. | NO | NO | NO | FBFD-010014 | Mobility Management | Interval Type | -43~-12 | N/A | dB | -43~-12 | -17 | -17 | Radio Planning (Internal planning) | NRDUCellSelConfig | None | Read & Write | No (And no impact on the UE in idle mode) | N/A | N/A | N/A | The parameter modification takes effect immediately. | A smaller value of this parameter results in a higher probability that the UE fulfills criterion S and a higher probability that the cell becomes a suitable cell. A larger value of this parameter results in lower probabilities. | BTS3900: V100R017C10 BTS3900 5G: V100R017C10 BTS5900: V100R017C10 BTS5900 5G: V100R017C10 | Radio | N-TDD, N-FDD, N-SUL
NRDUCellSelConfig | SibOptionalIeInd | SIB Optional IE Indicator | BTS3900, BTS3900 5G, BTS5900, BTS5900 5G | MOD NRDUCELLSELCONFIG LST NRDUCELLSELCONFIG | Indicates whether a SIB includes certain optional IEs. SIB1_RSRQ_SW: Indicates whether SIB1 includes the q-QualMin IE. SIB1 includes the q-QualMin IE only if this option is selected. | NO | NO | NO | FBFD-010014 | Mobility Management | Bit Field Type | SIB1_RSRQ_SW(SIB1 RSRQ Switch) | SIB1_RSRQ_SW~0 | None | SIB1_RSRQ_SW | SIB1_RSRQ_SW:Off | SIB1_RSRQ_SW:Off | N/A | NRDUCellSelConfig | None | Read & Write | No (And no impact on the UE in idle mode) | N/A | N/A | None | The parameter modification takes effect immediately. | SIB1_RSRQ_SW: If this option is selected, both RX RSRP and RSRQ requirements must be met for UE admission, decreasing the number of UEs in the cell. If this option is deselected, only RSRP requirements must be met for UE admission, increasing the number of UEs in the cell. | BTS3900: V100R017C10 BTS3900 5G: V100R017C10 BTS5900: V100R017C10 BTS5900 5G: V100R017C10 | Radio | N
NRDUCellSelConfig | CellReservedForOp | Cell Reserved for Operator | BTS3900, BTS3900 5G, BTS5900, BTS5900 5G | MOD NRDUCELLSELCONFIG LST NRDUCELLSELCONFIG | Indicates whether the cell is reserved for the operator. If this parameter is set to RESERVED, the cell is reserved for the operator. UEs with an access identity of 11 or 15 in their HPLMN/EHPLMN can consider this cell as a candidate cell for cell selection or reselection. UEs with an access identity of 11 or 15 outside their HPLMN/EHPLMN and UEs with an access identity in the range of 0-3 or 12-14 consider this cell as a barred cell during cell selection or reselection. If this parameter is set to NOT_RESERVED, the cell is not reserved for the operator. All UEs can consider this cell as a candidate cell during cell selection or reselection. | NO | NO | NO | None | None | Enumeration Type | NOT_RESERVED(Not Reserved), RESERVED(Reserved) | NOT_RESERVED~0, RESERVED~1 | None | NOT_RESERVED, RESERVED | NOT_RESERVED(Not Reserved) | NOT_RESERVED(Not Reserved) | N/A | NRDUCellSelConfig | None | Read & Write | For UEs in idle mode: If this parameter is set to RESERVED, UEs with an access identity of 11 or 15 outside their HPLMN/EHPLMN and UEs with an access identity in the range of 0-3 or 12-14 will fail to access the cell. | Cell | Duration in which this parameter takes effect | If this parameter is set to RESERVED, UEs with an access identity of 11 or 15 outside their HPLMN/EHPLMN and UEs with an access identity in the range of 0-3 or 12-14 will fail to access the cell. | The parameter modification takes effect immediately. | If this parameter is set to RESERVED, the number of UEs admitted to the cell decreases and the cell load decreases. | BTS3900: V100R018C00 BTS3900 5G: V100R018C00 BTS5900: V100R018C00 BTS5900 5G: V100R018C00 | Radio | N-TDD, N-FDD, N-SUL
NRDUCellSelConfig | RaSdtDataVolumeThld | RA-SDT Data Volume Threshold | BTS3900, BTS3900 5G, BTS5900, BTS5900 5G | MOD NRDUCELLSELCONFIG LST NRDUCELLSELCONFIG | Indicates the data volume threshold for UEs to send uplink data through random access-based small data transmission (RA-SDT). When uplink data arrives, a UE capable of RA-SDT can send the data through RA-SDT only if the data volume is less than or equal to this threshold. The value of this parameter is broadcast to UEs in system information. For details about this parameter, see 3GPP TS 38.321. This parameter applies only to FDD and low-frequency TDD. | NO | NO | NO | None | None | Enumeration Type | BYTE32(BYTE32), BYTE100(BYTE100), BYTE200(BYTE200), BYTE400(BYTE400) | BYTE32~0, BYTE100~1, BYTE200~2, BYTE400~3 | Byte | BYTE32, BYTE100, BYTE200, BYTE400 | BYTE100(BYTE100) | BYTE100(BYTE100) | N/A | NRDUCellSelConfig | None | Read & Write | No (And no impact on the UE in idle mode) | N/A | N/A | None | The parameter modification takes effect immediately. | A smaller value of this parameter results in a lower probability that RA-SDT takes effect. This hardly produces UE power saving gains, but does not affect network KPIs. A larger value of this parameter results in a higher probability that RA-SDT takes effect. This allows UEs to quickly switch to the inactive state after data transmission is complete, which saves UE power. | BTS3900: V100R019C00 BTS3900 5G: V100R019C00 BTS5900: V100R019C00 BTS5900 5G: V100R019C00 | Radio | N-TDD-FR1, N-FDD
NRDUCellSelConfig | RaSdtRsrpThld | RA-SDT RSRP Threshold | BTS3900, BTS3900 5G, BTS5900, BTS5900 5G | MOD NRDUCELLSELCONFIG LST NRDUCELLSELCONFIG | Indicates the RSRP threshold for UEs to send uplink data through random access-based small data transmission (RA-SDT). When uplink data arrives, a UE capable of RA-SDT can send the data through RA-SDT only if the downlink RSRP exceeds this threshold. The value of this parameter is broadcast to UEs in system information. For details about this parameter, see 3GPP TS 38.321. This parameter applies only to FDD and low-frequency TDD. | NO | NO | NO | None | None | Interval Type | -156~-31 | N/A | dBm | -156~-31 | -100 | -100 | N/A | NRDUCellSelConfig | None | Read & Write | No (And no impact on the UE in idle mode) | N/A | N/A | None | The parameter modification takes effect immediately. | A smaller value of this parameter results in a higher probability that RA-SDT takes effect. This allows UEs to quickly switch to the inactive state after data transmission is complete, which saves UE power and has no impact on network KPIs. Note that this parameter must be used together with NRDUCellPusch.RaSdtMsg3Mcs, to ensure that the uplink data sent by cell-edge UEs through RA-SDT can be correctly demodulated. For details, see the feature parameter description document of RedCap. A larger value of this parameter results in a lower probability that RA-SDT takes effect. This does not produce UE power saving gains, but does not affect network KPIs. However, a higher MCS index can be used for Msg3 in RA-SDT, so that more data can be transmitted per Msg3. | BTS3900: V100R019C00 BTS3900 5G: V100R019C00 BTS5900: V100R019C00 BTS5900 5G: V100R019C00 | Radio | N-TDD-FR1, N-FDD
NRDUCellSelConfig | MaxUeTransmitPower | Max UE Transmit Power | BTS3900, BTS3900 5G, BTS5900, BTS5900 5G | MOD NRDUCELLSELCONFIG LST NRDUCELLSELCONFIG | Indicates the maximum UE transmit power for initial access, which corresponds to the p-Max IE in SIB1 described in 3GPP TS 38.331. If this parameter is set to 255, SIB1 is automatically generated. In this case, the maximum UE transmit power is 26 dBm for bands n41/n77/n78/n79/n104/n257/n258/n260/n261 and 23 dBm for other bands. If this parameter is set to 254, SIB1 does not contain the p-Max IE. In this case, the maximum UE transmit power is subject to the UE capability. This parameter applies only to TDD, FDD, and SUL. | NO | NO | NO | None | None | Interval Type | -30~33,254~255 | N/A | dBm | -30~33,254~255 | 255 | 255 | N/A | NRDUCellSelConfig | None | Read & Write | No (And no impact on the UE in idle mode) | N/A | N/A | None | The parameter modification takes effect immediately. | The smaller the value of this parameter, the lower the maximum UE transmit power after RRC connection setup. The larger the value of this parameter, the higher the maximum UE transmit power after RRC connection setup. | BTS3900: V100R018C10 BTS3900 5G: V100R018C10 BTS5900: V100R018C10 BTS5900 5G: V100R018C10 | Radio | N-TDD, N-FDD, N-SUL
NRDUCellSelConfig | SiModificationPeriod | System Information Modification Period | BTS3900, BTS3900 5G, BTS5900, BTS5900 5G | MOD NRDUCELLSELCONFIG LST NRDUCELLSELCONFIG | Indicates the system information (SI) modification period. The value of this parameter is the product of modificationPeriodCoeff by defaultPagingCycle. The value of defaultPagingCycle is specified by the NRDUCellPagingConfig.DefaultPagingCycle parameter. The value of modificationPeriodCoeff is contained in BCCH-Config in SIB1. For details, see 3GPP TS 38.331. If this parameter is set to NOT_CONFIG, the SI modification period is equal to twice the paging cycle. This parameter applies only to FDD and low-frequency TDD. | NO | NO | NO | None | None | Enumeration Type | NOT_CONFIG(Not Configured), RF64(64 Radio Frames), RF128(128 Radio Frames), RF256(256 Radio Frames), RF512(512 Radio Frames), RF1024(1024 Radio Frames) | NOT_CONFIG~0, RF64~1, RF128~2, RF256~3, RF512~4, RF1024~5 | None | NOT_CONFIG, RF64, RF128, RF256, RF512, RF1024 | NOT_CONFIG(Not Configured) | NOT_CONFIG(Not Configured) | N/A | NRDUCellSelConfig | None | Read & Write | Yes | Cell | Less than 0.1 minute | Modification of this parameter will cause the cell to automatically restart. | The parameter modification takes effect after the cell is automatically reset. | A larger value of this parameter results in a longer BCCH modification period, a larger number of times that UEs need to read SI update indications, higher reliability of UEs receiving SI update indications, and a longer SI update delay. For a given paging cycle, the value of the modificationPeriodCoeff IE is larger. A smaller value of this parameter results in a shorter BCCH modification period, a smaller number of times that UEs need to read SI update indications, lower reliability of UEs receiving SI update indications, and a shorter SI update delay. For a given paging cycle, the value of the modificationPeriodCoeff IE is smaller. | BTS3900: V100R021C10 BTS3900 5G: V100R021C10 BTS5900: V100R021C10 BTS5900 5G: V100R021C10 | Radio | N-TDD-FR1, N-FDD
NRDUCellSelConfig | AdditionalMaxTxPower | Additional Max Transmit Power | BTS3900, BTS3900 5G, BTS5900, BTS5900 5G | MOD NRDUCELLSELCONFIG LST NRDUCELLSELCONFIG | Indicates the additional limit on the maximum transmit power for UAV UEs. If this parameter is set to 127, SIBs do not contain the additionalPmax-r18 IE, and no additional maximum power restriction is imposed on UAV UEs. In addition, SIB1 and SIB2 do not contain the freqBandIndicatorNR-Aerial-r18 IE for UAV UEs. If this parameter is set to a value in the range of -30 to 33, this value is sent to UAV UEs through the additionalPmax-r18 IE in SIBs, and the maximum transmit power of UAV UEs is limited based on this value. In addition, the frequency bands of the local cell are sent to UAV UEs through the freqBandIndicatorNR-Aerial-r18 IE in SIB1 or SIB2, instructing the UAV UEs to perform access and intra-frequency reselection. | NO | NO | NO | None | None | Interval Type | -30~33,127 | N/A | dBm | -30~33,127 | 127 | 127 | Radio Planning (Internal planning) | NRDUCellSelConfig | -Configuration constraints: In an NRDUCellSelConfig MO, if AdditionalMaxTxPower is set to a value other than 127, UavFreqBandIndicator cannot be set to NULL. | Read & Write | No (And no impact on the UE in idle mode) | N/A | N/A | None | The parameter modification takes effect immediately. | A smaller value of this parameter results in a smaller maximum transmit power of UAV UEs. A larger value of this parameter results in a larger maximum transmit power of UAV UEs. | BTS3900: V100R023C00 BTS3900 5G: V100R023C00 BTS5900: V100R023C00 BTS5900 5G: V100R023C00 | Radio | N-TDD, N-FDD
NRDUCellSelConfig | UavFreqBandIndicator | UAV Frequency Band Indicator | BTS3900, BTS3900 5G, BTS5900, BTS5900 5G | MOD NRDUCELLSELCONFIG LST NRDUCELLSELCONFIG | Indicates the frequency band indicator for UAV UEs. For details, see 3GPP TS 38.331. If this parameter is set to NULL, SIB4 does not contain the freqBandIndicatorNR-Aerial-r18 IE, and no frequency band priority indication is provided to UAV UEs. If this parameter is set to a value other than NULL, this value is sent to UAV UEs through the freqBandIndicatorNR-Aerial-r18 IE in SIB4, instructing the UAV UEs to preferentially access the configured frequency band. | NO | NO | NO | None | None | Enumeration Type | NULL(NULL), N28(n28), N41(n41), N79(n79) | NULL~0, N28~28, N41~41, N79~79 | None | NULL, N28, N41, N79 | NULL(NULL) | NULL(NULL) | Radio Planning (Internal planning) | NRDUCellSelConfig | -Configuration constraints: In an NRDUCellSelConfig MO, if AdditionalMaxTxPower is set to a value other than 127, UavFreqBandIndicator cannot be set to NULL. | Read & Write | No (And no impact on the UE in idle mode) | N/A | N/A | None | The parameter modification takes effect immediately. | If this parameter is set to NULL, network performance is not affected. If this parameter is set to a value other than NULL, the frequency band that UAV UEs preferentially access varies with this value. | BTS3900: V100R023C00 BTS3900 5G: V100R023C00 BTS5900: V100R023C00 BTS5900 5G: V100R023C00 | Radio | N-TDD, N-FDD
NRDUCellPagingConfig | NrDuCellId | NR DU Cell ID | BTS3900, BTS3900 5G, BTS5900, BTS5900 5G | LST NRDUCELLPAGINGCONFIG MOD NRDUCELLPAGINGCONFIG | Indicates the ID of an NR DU cell, which uniquely identifies the NR DU cell within a gNodeB. | YES | YES | NO | None | None | Interval Type | 0~65534 | N/A | None | 0~65534 | None | None | Radio Planning (Internal planning) | NRDUCellPagingConfig | None | Read Only | N/A | N/A | N/A | N/A | N/A | None | BTS3900: V100R015C10 BTS3900 5G: V100R015C10 BTS5900: V100R015C10 BTS5900 5G: V100R015C10 | Radio | N
NRDUCellPagingConfig | DefaultPagingCycle | Default Paging Cycle | BTS3900, BTS3900 5G, BTS5900, BTS5900 5G | MOD NRDUCELLPAGINGCONFIG LST NRDUCELLPAGINGCONFIG | Indicates the default paging cycle of a cell. | NO | NO | NO | None | None | Enumeration Type | RF32(32 Radio Frames), RF64(64 Radio Frames), RF128(128 Radio Frames), RF256(256 Radio Frames) | RF32~0, RF64~1, RF128~2, RF256~3 | None | RF32, RF64, RF128, RF256 | RF128(128 Radio Frames) | RF128(128 Radio Frames) | Default/Recommended Value | NRDUCellPagingConfig | None | Read & Write | Yes | Cell | 1 minute | Changing the value of this parameter will cause the NR DU cell to reset. | The parameter modification takes effect after the cell is automatically reset. | A larger value of this parameter results in a longer paging delay and lower UE power consumption. A smaller value of this parameter results in the opposite effects. | BTS3900: V100R015C10 BTS3900 5G: V100R015C10 BTS5900: V100R015C10 BTS5900 5G: V100R015C10 | Radio | N-TDD, N-FDD
NRDUCellPagingConfig | PagingTransPolicy | Paging Transmission Policy | BTS3900, BTS3900 5G, BTS5900, BTS5900 5G | MOD NRDUCELLPAGINGCONFIG LST NRDUCELLPAGINGCONFIG | Indicates the policy of sending paging messages. There are two policies: first in first out (FIFO) and priority-based. If the FIFO policy is used, paging messages that arrive earlier are preferentially transmitted on a paging occasion. If the priority-based policy is used, high-priority paging messages are preferentially transmitted on a paging occasion. For details, see 3GPP TS 38.413 and 3GPP TS 23.501. | NO | NO | NO | FBFD-021104 | SA Option 2 Architecture | Enumeration Type | FIFO(First In First Out), PRI_DIFFERENTIATED(Priority Differentiation) | FIFO~0, PRI_DIFFERENTIATED~1 | None | FIFO, PRI_DIFFERENTIATED | FIFO(First In First Out) | FIFO(First In First Out) | N/A | NRDUCellPagingConfig | None | Read & Write | No (And no impact on the UE in idle mode) | N/A | N/A | N/A | The parameter modification takes effect immediately. | If the FIFO policy is used, paging messages that arrive earlier are preferentially transmitted on a paging occasion. When a large number of paging messages need to be transmitted, high-priority paging messages may not be transmitted promptly. If the priority-based policy is used, high-priority paging messages are preferentially transmitted on a paging occasion. When a large number of paging messages need to be transmitted, this policy reduces the waiting time of high-priority paging messages on the air interface and therefore enables faster response to high-priority paging messages. | BTS3900: V100R017C00 BTS3900 5G: V100R017C00 BTS5900: V100R017C00 BTS5900 5G: V100R017C00 | Radio | N-TDD, N-FDD
NRDUCellPagingConfig | MaxPagingMsgNum | Maximum Paging Message Number | BTS3900, BTS3900 5G, BTS5900, BTS5900 5G | MOD NRDUCELLPAGINGCONFIG LST NRDUCELLPAGINGCONFIG | Indicates the maximum number of paging messages that can be delivered on a paging occasion. | NO | NO | NO | FBFD-021104 | SA Option 2 Architecture | Interval Type | 1~32 | N/A | None | 1~32 | 32 | 32 | N/A | NRDUCellPagingConfig | None | Read & Write | No (And no impact on the UE in idle mode) | N/A | N/A | You are advised to set this parameter based on the average number of UEs included in a paging message on each paging occasion in busy hours and the average number growth trend. It is recommended that the number of RBs occupied by the paging message including the maximum number of UEs not exceed the number of RBs contained in the bandwidth of CORESET#0 with a specific target paging code rate. | The parameter modification takes effect immediately. | A smaller value of this parameter results in a smaller number of paging messages that can be delivered on a paging occasion, more available downlink RBs for data services, higher average downlink cell throughput, and higher average downlink user-perceived rate. If this parameter is set to a small value when there are a large number of paging messages, paging messages are discarded due to overload or are not promptly delivered, decreasing the paging success rate. A larger value of this parameter results in a larger number of paging messages that can be delivered on a paging occasion, fewer available downlink RBs for data services, lower average downlink cell throughput, and lower average downlink user-perceived rate. If this parameter is set to a large value when there are a large number of paging messages, the code rate for transmitting paging messages increases, decreasing the paging success rate. | BTS3900: V100R018C10 BTS3900 5G: V100R018C10 BTS5900: V100R018C10 BTS5900 5G: V100R018C10 | Radio | N-TDD, N-FDD
NRDUCellPagingConfig | PagingSchAlgoSwitch | Paging Scheduling Algorithm Switch | BTS3900, BTS3900 5G, BTS5900, BTS5900 5G | MOD NRDUCELLPAGINGCONFIG LST NRDUCELLPAGINGCONFIG | Indicates the switches of paging scheduling algorithms. PAGING_CR_ADAP_SW: Indicates whether to enable paging code rate adaptation. This function is enabled only if this option is selected. With this function enabled, the base station uses a lower code rate for transmitting paging messages with higher priorities. PAGING_INTRF_RANDOM_SW: Indicates whether to enable paging interference randomization. This function is enabled only if this option is selected. With this function enabled, paging messages are scheduled in a staggered manner between cells. PAGING_OSI_STAGGER_SW: Indicates whether to stagger transmission of paging messages and OSI between cells. This function is enabled only if this option is selected. With this function, the paging messages and OSI of the local cell are transmitted at time-domain positions different from those for the paging messages and OSI, respectively, in neighboring cells. This option applies to FDD and low-frequency TDD cells. TIME_DOMAIN_PAGING_COMPAT_SW: Indicates whether to enable the time-domain paging compatibility algorithm. This algorithm takes effect only if this option is selected. It mitigates UE compatibility issues in the case of discontinuous paging. This option applies only to low-frequency TDD cells. This option takes effect only when the NRDUCellTimeIntrf.TimeDomainRsvMode parameter is set to TIME_DOMAIN_RESERVED_MODE_1 or TIME_DOMAIN_RESERVED_MODE_3. INTRA_FREQ_PAGING_AVOID_SW: Indicates whether to enable intra-frequency paging interference avoidance. If this option is selected, the serving cell performs avoidance on interference from paging messages of neighboring cells. If this option is deselected, intra-frequency paging interference avoidance is disabled. This option applies only to FDD cells. | NO | NO | NO | FBFD-021104 | SA Option 2 Architecture | Bit Field Type | PAGING_CR_ADAP_SW(Paging Code Rate Adaptation Sw), PAGING_INTRF_RANDOM_SW(Paging Interference Randomization Sw), PAGING_OSI_STAGGER_SW(Paging and OSI Stagger Switch), TIME_DOMAIN_PAGING_COMPAT_SW(Time-Domain Paging Compatibility Switch), INTRA_FREQ_PAGING_AVOID_SW(Intra-Freq Paging Intrf Avoid Switch) | PAGING_CR_ADAP_SW~0, PAGING_INTRF_RANDOM_SW~2, PAGING_OSI_STAGGER_SW~11, TIME_DOMAIN_PAGING_COMPAT_SW~12, INTRA_FREQ_PAGING_AVOID_SW~13 | None | PAGING_CR_ADAP_SW, PAGING_INTRF_RANDOM_SW, PAGING_OSI_STAGGER_SW, TIME_DOMAIN_PAGING_COMPAT_SW, INTRA_FREQ_PAGING_AVOID_SW | PAGING_CR_ADAP_SW:Off, PAGING_INTRF_RANDOM_SW:Off, PAGING_OSI_STAGGER_SW:Off, TIME_DOMAIN_PAGING_COMPAT_SW:On, INTRA_FREQ_PAGING_AVOID_SW:Off | PAGING_CR_ADAP_SW:Off, PAGING_INTRF_RANDOM_SW:Off, PAGING_OSI_STAGGER_SW:Off, TIME_DOMAIN_PAGING_COMPAT_SW:On, INTRA_FREQ_PAGING_AVOID_SW:Off | N/A | NRDUCellPagingConfig | None | Read & Write | Yes | Cell | 1 minute | PAGING_OSI_STAGGER_SW: Changing the setting of this option will cause the cell to automatically restart. TIME_DOMAIN_PAGING_COMPAT_SW: Changing the setting of this option will cause the cell to automatically restart. | The parameter modification takes effect after the cell is automatically reset. | PAGING_CR_ADAP_SW: If this option is selected, the paging success rate for paging messages with higher priorities increases, but the average downlink cell throughput and average downlink user-perceived rate decrease. If this option is deselected, network performance is not affected. PAGING_INTRF_RANDOM_SW: If this option is selected, interference to paging messages decreases and the paging success rate increases. However, the UE access delay may increase. If this option is deselected, network performance is not affected. PAGING_OSI_STAGGER_SW: If this option is selected, the paging SINR and paging access success rate increase, the number of cell-edge UEs increases, and the traffic volume and number of UEs in the cell may increase. As a result, radio quality indicators such as the user-perceived rate and MCS index may deteriorate, and the basic KPIs including those related to access, service drops, and handovers may also deteriorate. TIME_DOMAIN_PAGING_COMPAT_SW: If this option is selected, the access success rate increases for UEs involved in abnormal paging in the case of discontinuous paging. If this option is deselected, network performance is not affected. INTRA_FREQ_PAGING_AVOID_SW: If this option is selected, the serving cell performs avoidance on interference from paging messages of neighboring cells. This reduces the interference of common channels to paging messages and increases the paging success rate. However, it will also increase resource overhead, which may decrease the average downlink cell throughput and average downlink user-perceived rate. If this option is deselected, network performance is not affected. | BTS3900: V100R018C10 BTS3900 5G: V100R018C10 BTS5900: V100R018C10 BTS5900 5G: V100R018C10 | Radio | N-TDD, N-FDD
NRDUCellPagingConfig | PagingTimeoutDiscardTimer | Paging Timeout Discard Timer | BTS3900, BTS3900 5G, BTS5900, BTS5900 5G | MOD NRDUCELLPAGINGCONFIG LST NRDUCELLPAGINGCONFIG | Indicates the length of the paging message discarding timer. With paging message discarding upon timer expiration, the base station discards the paging messages that are not yet sent when the timer expires. In addition, the base station measures the number of these discarded messages. When this function takes effect, it is recommended that this parameter be set to a value indicating a period longer than one paging cycle at least but not longer than the paging message retransmission interval specified in the core network. | NO | NO | NO | None | None | Interval Type | 3~12 | N/A | s | 3~12 | 4 | 4 | Radio Planning (Internal planning) | NRDUCellPagingConfig | None | Read & Write | No (And no impact on the UE in idle mode) | N/A | N/A | None | The parameter modification takes effect immediately. | A smaller value of this parameter leads to a lower probability of paging messages being transmitted over the air interface and more paging messages discarded due to timer expiration. A larger value of this parameter leads to the opposite effects. | BTS3900: V100R018C10 BTS3900 5G: V100R018C10 BTS5900: V100R018C10 BTS5900 5G: V100R018C10 | Radio | N-TDD, N-FDD
NRDUCellPagingConfig | PriBasedPagingRetransPol | Priority-based Paging Retrans Policy | BTS3900, BTS3900 5G, BTS5900, BTS5900 5G | MOD NRDUCELLPAGINGCONFIG LST NRDUCELLPAGINGCONFIG | Indicates the paging retransmission policy. If this parameter is set to OFF, paging retransmission does not take effect. If this parameter is set to a value in the range of LEVEL_1 to LEVEL_8, paging messages with the specified priority will be retransmitted. For details about the priorities, see 3GPP TS 23.501 and 3GPP TS 38.413. | NO | NO | NO | None | None | Enumeration Type | OFF(Off), LEVEL_1(Priority Level 1), LEVEL_2(Priority Level 2), LEVEL_3(Priority Level 3), LEVEL_4(Priority Level 4), LEVEL_5(Priority Level 5), LEVEL_6(Priority Level 6), LEVEL_7(Priority Level 7), LEVEL_8(Priority Level 8) | OFF~0, LEVEL_1~1, LEVEL_2~2, LEVEL_3~3, LEVEL_4~4, LEVEL_5~5, LEVEL_6~6, LEVEL_7~7, LEVEL_8~8 | None | OFF, LEVEL_1, LEVEL_2, LEVEL_3, LEVEL_4, LEVEL_5, LEVEL_6, LEVEL_7, LEVEL_8 | OFF(Off) | OFF(Off) | N/A | NRDUCellPagingConfig | None | Read & Write | No (For UEs in idle mode, the paging success rate increases if paging messages are retransmitted, and the paging delay may increase if paging messages are not retransmitted.) | N/A | N/A | None | The parameter modification takes effect immediately. | If this parameter is set to a value ranging from LEVEL_1 to LEVEL_8, the paging success rate increases for UEs to which paging messages are retransmitted, and the paging delay may increase for other UEs. If this parameter is set to OFF, network performance is not affected. | BTS3900: V100R019C00 BTS3900 5G: V100R019C00 BTS5900: V100R019C00 BTS5900 5G: V100R019C00 | Radio | N-TDD, N-FDD
NRDUCellPagingConfig | MaxGroupPagingMsgNum | Maximum Group Paging Message Number | BTS3900, BTS3900 5G, BTS5900, BTS5900 5G | MOD NRDUCELLPAGINGCONFIG LST NRDUCELLPAGINGCONFIG | Indicates the maximum number of group paging messages that can be delivered on a paging occasion. For details, see 3GPP TS 38.331. | NO | NO | NO | None | None | Interval Type | 1~32 | N/A | None | 1~32 | 32 | 32 | N/A | NRDUCellPagingConfig | None | Read & Write | No (And no impact on the UE in idle mode) | N/A | N/A | None | The parameter modification takes effect immediately. | A smaller value of this parameter results in a smaller number of group paging messages that can be delivered on a paging occasion, more available downlink RBs for data services, higher average downlink cell throughput, and higher average downlink user-perceived rate. If this parameter is set to a small value when there are a large number of group paging messages, group paging messages are discarded due to overload or are not promptly delivered, decreasing the group paging success rate. A larger value of this parameter results in a larger number of group paging messages that can be delivered on a paging occasion, fewer available downlink RBs for data services, lower average downlink cell throughput, and lower average downlink user-perceived rate. If this parameter is set to a large value when there are a large number of group paging messages, the code rate for transmitting paging messages increases, decreasing the paging success rate. | BTS3900: V100R019C10 BTS3900 5G: V100R019C10 BTS5900: V100R019C10 BTS5900 5G: V100R019C10 | Radio | N-TDD, N-FDD
NRDUCellPagingConfig | PagingCapacityMode | Paging Capacity Mode | BTS3900, BTS3900 5G, BTS5900, BTS5900 5G | MOD NRDUCELLPAGINGCONFIG LST NRDUCELLPAGINGCONFIG | Indicates the paging capacity mode for the cell. The value DEFAULT_MODE(Default Mode) indicates the default paging capacity. The value ENHANCE_MODE_1(Enhanced Mode 1) indicates a larger paging capacity. This parameter applies only to low-frequency TDD and FDD cells. | NO | NO | NO | None | None | Enumeration Type | DEFAULT_MODE(Default Mode), ENHANCE_MODE_1(Enhanced Mode 1) | DEFAULT_MODE~0, ENHANCE_MODE_1~1 | None | DEFAULT_MODE, ENHANCE_MODE_1 | DEFAULT_MODE(Default Mode) | DEFAULT_MODE(Default Mode) | N/A | NRDUCellPagingConfig | None | Read & Write | Yes | Cell | 1 minute | Modification of this parameter will cause the cell to automatically restart. | The parameter modification takes effect after the cell is automatically reset. | If this parameter is set to ENHANCE_MODE_1(Enhanced Mode 1), the number of SSB beams decreases and the SSB beam coverage capability deteriorates. As a result, the UE access success rate may decrease and the service drop rate may increase. If this parameter is set to DEFAULT_MODE(Default Mode), network performance is not affected. | BTS3900: V100R021C00 BTS3900 5G: V100R021C00 BTS5900: V100R021C00 BTS5900 5G: V100R021C00 | Radio | N-TDD-FR1, N-FDD
NRDUCellPagingConfig | PagingFrameTransPolicy | Paging Frame Transmission Policy | BTS3900, BTS3900 5G, BTS5900, BTS5900 5G | MOD NRDUCELLPAGINGCONFIG LST NRDUCELLPAGINGCONFIG | Controls the proportion of paging frames in a paging cycle. If this parameter is set to 0, the proportion is invalid. If this parameter is set to 1, 2, 3, or 4, the proportion is 1/2, 1/4, 1/8, or 1/16, respectively. This parameter applies only to low-frequency TDD and FDD. | NO | NO | NO | None | None | Interval Type | 0~4 | N/A | None | 0~4 | 0 | 0 | Default/Recommended Value | NRDUCellPagingConfig | None | Read & Write | Yes | Cell | 1 minute | Modification of this parameter will cause the cell to automatically restart. | The parameter modification takes effect after the cell is automatically reset. | A smaller value of this parameter results in more paging occasions but more occupied time-frequency resources, and therefore it leads to a lower average cell rate. A larger value of this parameter results in fewer occupied time-frequency resources but fewer paging occasions. | BTS3900: V100R021C10 BTS3900 5G: V100R021C10 BTS5900: V100R021C10 BTS5900 5G: V100R021C10 | Radio | N-TDD-FR1, N-FDD
NRDUCellPagingConfig | SiModEdrxPagingTime | System Information Modify eDRX Paging Time | BTS3900, BTS3900 5G, BTS5900, BTS5900 5G | MOD NRDUCELLPAGINGCONFIG LST NRDUCELLPAGINGCONFIG | Indicates the paging duration for eDRX UEs upon system information changes. When eDRX is enabled and this parameter is set to a value other than NOT_CONFIG, the base station performs eDRX paging when system information of the cell changes. The paging last for a period specified by the SiModEdrxPagingTime parameter. This parameter applies only to FDD and low-frequency TDD. | NO | NO | NO | FOFD-091206 | Premium RedCap | Enumeration Type | NOT_CONFIG(Not Configured), HFQUARTER(1/4 of a Hyper Frame), HFHALF(1/2 of a Hyper Frame), HF1(1 Hyper Frame), HF2(2 Hyper Frames), HF4(4 Hyper Frames), HF8(8 Hyper Frames), HF16(16 Hyper Frames), HF32(32 Hyper Frames), HF64(64 Hyper Frames), HF128(128 Hyper Frames), HF256(256 Hyper Frames), HF512(512 Hyper Frames), HF1024(1024 Hyper Frames) | NOT_CONFIG~0, HFQUARTER~1, HFHALF~2, HF1~3, HF2~4, HF4~5, HF8~6, HF16~7, HF32~8, HF64~9, HF128~10, HF256~11, HF512~12, HF1024~13 | None | NOT_CONFIG, HFQUARTER, HFHALF, HF1, HF2, HF4, HF8, HF16, HF32, HF64, HF128, HF256, HF512, HF1024 | NOT_CONFIG(Not Configured) | NOT_CONFIG(Not Configured) | N/A | NRDUCellPagingConfig | None | Read & Write | No (And no impact on the UE in idle mode) | N/A | N/A | None | The parameter modification takes effect immediately. | A larger value of this parameter indicates a longer eDRX paging duration and results in a lower probability that eDRX UEs are not paged as expected. A smaller value of this parameter indicates a shorter duration and results in a higher probability. | BTS3900: V100R021C10 BTS3900 5G: V100R021C10 BTS5900: V100R021C10 BTS5900 5G: V100R021C10 | Radio | N-TDD-FR1, N-FDD
NRDUCellRsvdCfg | NrDuCellId | NR DU Cell ID | BTS3900, BTS3900 5G, BTS5900, BTS5900 5G | LST NRDUCELLRSVDCFG MOD NRDUCELLRSVDCFG | Indicates the ID of an NR DU cell, which uniquely identifies the NR DU cell within a DU. | YES | YES | NO | None | None | Interval Type | 0~65534 | N/A | None | 0~65534 | None | None | Default/Recommended Value | NRDUCellRsvdCfg | None | Read Only | N/A | N/A | N/A | N/A | N/A | None | BTS3900: V100R015C10 BTS3900 5G: V100R015C10 BTS5900: V100R015C10 BTS5900 5G: V100R015C10 | Radio | N
NRDUCellRsvdCfg | RsvdParam43 | Reserved Parameter 43 | BTS3900, BTS3900 5G, BTS5900, BTS5900 5G | MOD NRDUCELLRSVDCFG LST NRDUCELLRSVDCFG | Indicates reserved parameter 43, which is used to facilitate commissioning on the live network. | NO | NO | NO | None | None | Interval Type | 0~4294967295 | N/A | None | 0~4294967295 | 0 | None | Default/Recommended Value | NRDUCellRsvdCfg | None | Read & Write | No (And no impact on the UE in idle mode) | N/A | N/A | None | The parameter modification takes effect immediately. | None | BTS3900: V100R016C10 BTS3900 5G: V100R016C10 BTS5900: V100R016C10 BTS5900 5G: V100R016C10 | Radio | N
NRDUCellRsvdCfg | RsvdParam44 | Reserved Parameter 44 | BTS3900, BTS3900 5G, BTS5900, BTS5900 5G | MOD NRDUCELLRSVDCFG LST NRDUCELLRSVDCFG | Indicates reserved parameter 44, which is used to facilitate commissioning on the live network. | NO | NO | NO | None | None | Interval Type | 0~4294967295 | N/A | None | 0~4294967295 | 0 | None | Default/Recommended Value | NRDUCellRsvdCfg | None | Read & Write | No (And no impact on the UE in idle mode) | N/A | N/A | None | The parameter modification takes effect immediately. | None | BTS3900: V100R016C10 BTS3900 5G: V100R016C10 BTS5900: V100R016C10 BTS5900 5G: V100R016C10 | Radio | N
NRDUCellRsvdCfg | RsvdParam59 | Reserved Parameter 59 | BTS3900, BTS3900 5G, BTS5900, BTS5900 5G | MOD NRDUCELLRSVDCFG LST NRDUCELLRSVDCFG | Indicates reserved parameter 59, which is used to facilitate commissioning on the live network. | NO | NO | NO | None | None | Interval Type | 0~4294967295 | N/A | None | 0~4294967295 | 0 | None | Default/Recommended Value | NRDUCellRsvdCfg | None | Read & Write | No (And no impact on the UE in idle mode) | N/A | N/A | None | The parameter modification takes effect immediately. | None | BTS3900: V100R017C00 BTS3900 5G: V100R017C00 BTS5900: V100R017C00 BTS5900 5G: V100R017C00 | Radio | N
NRDUCellRsvdCfg | RsvdParam60 | Reserved Parameter 60 | BTS3900, BTS3900 5G, BTS5900, BTS5900 5G | MOD NRDUCELLRSVDCFG LST NRDUCELLRSVDCFG | Indicates reserved parameter 60, which is used to facilitate commissioning on the live network. | NO | NO | NO | None | None | Interval Type | 0~4294967295 | N/A | None | 0~4294967295 | 0 | None | Default/Recommended Value | NRDUCellRsvdCfg | None | Read & Write | No (And no impact on the UE in idle mode) | N/A | N/A | None | The parameter modification takes effect immediately. | None | BTS3900: V100R017C00 BTS3900 5G: V100R017C00 BTS5900: V100R017C00 BTS5900 5G: V100R017C00 | Radio | N
NRDUCellRsvdCfg | RsvdParam62 | Reserved Parameter 62 | BTS3900, BTS3900 5G, BTS5900, BTS5900 5G | MOD NRDUCELLRSVDCFG LST NRDUCELLRSVDCFG | Indicates reserved parameter 62, which is used to facilitate commissioning on the live network. | NO | NO | NO | None | None | Interval Type | 0~4294967295 | N/A | None | 0~4294967295 | 0 | None | Default/Recommended Value | NRDUCellRsvdCfg | None | Read & Write | No (And no impact on the UE in idle mode) | N/A | N/A | None | The parameter modification takes effect immediately. | None | BTS3900: V100R017C00 BTS3900 5G: V100R017C00 BTS5900: V100R017C00 BTS5900 5G: V100R017C00 | Radio | N
NRDUCellRsvdCfg | RsvdParam63 | Reserved Parameter 63 | BTS3900, BTS3900 5G, BTS5900, BTS5900 5G | MOD NRDUCELLRSVDCFG LST NRDUCELLRSVDCFG | Indicates reserved parameter 63, which is used to facilitate commissioning on the live network. | NO | NO | NO | None | None | Interval Type | 0~4294967295 | N/A | None | 0~4294967295 | 0 | None | Default/Recommended Value | NRDUCellRsvdCfg | None | Read & Write | No (And no impact on the UE in idle mode) | N/A | N/A | None | The parameter modification takes effect immediately. | None | BTS3900: V100R017C00 BTS3900 5G: V100R017C00 BTS5900: V100R017C00 BTS5900 5G: V100R017C00 | Radio | N
NRDUCellRsvdCfg | RsvdParam64 | Reserved Parameter 64 | BTS3900, BTS3900 5G, BTS5900, BTS5900 5G | MOD NRDUCELLRSVDCFG LST NRDUCELLRSVDCFG | Indicates reserved parameter 64, which is used to facilitate commissioning on the live network. | NO | NO | NO | None | None | Interval Type | 0~4294967295 | N/A | None | 0~4294967295 | 0 | None | Default/Recommended Value | NRDUCellRsvdCfg | None | Read & Write | No (And no impact on the UE in idle mode) | N/A | N/A | None | The parameter modification takes effect immediately. | None | BTS3900: V100R017C00 BTS3900 5G: V100R017C00 BTS5900: V100R017C00 BTS5900 5G: V100R017C00 | Radio | N
NRDUCellRsvdCfg | RsvdParam65 | Reserved Parameter 65 | BTS3900, BTS3900 5G, BTS5900, BTS5900 5G | MOD NRDUCELLRSVDCFG LST NRDUCELLRSVDCFG | Indicates reserved parameter 65, which is used to facilitate commissioning on the live network. | NO | NO | NO | None | None | Interval Type | 0~4294967295 | N/A | None | 0~4294967295 | 0 | None | Default/Recommended Value | NRDUCellRsvdCfg | None | Read & Write | No (And no impact on the UE in idle mode) | N/A | N/A | None | The parameter modification takes effect immediately. | None | BTS3900: V100R017C00 BTS3900 5G: V100R017C00 BTS5900: V100R017C00 BTS5900 5G: V100R017C00 | Radio | N
NRDUCellRsvdCfg | RsvdParam90 | Reserved Parameter 90 | BTS3900, BTS3900 5G, BTS5900, BTS5900 5G | MOD NRDUCELLRSVDCFG LST NRDUCELLRSVDCFG | Indicates reserved parameter 90, which is used to facilitate commissioning on the live network. | NO | NO | NO | None | None | Interval Type | 0~4294967295 | N/A | None | 0~4294967295 | 0 | None | Default/Recommended Value | NRDUCellRsvdCfg | None | Read & Write | No (And no impact on the UE in idle mode) | N/A | N/A | None | The parameter modification takes effect immediately. | None | BTS3900: V100R017C10 BTS3900 5G: V100R017C10 BTS5900: V100R017C10 BTS5900 5G: V100R017C10 | Radio | N
NRDUCellRsvdCfg | RsvdParam91 | Reserved Parameter 91 | BTS3900, BTS3900 5G, BTS5900, BTS5900 5G | MOD NRDUCELLRSVDCFG LST NRDUCELLRSVDCFG | Indicates reserved parameter 91, which is used to facilitate commissioning on the live network. | NO | NO | NO | None | None | Interval Type | 0~4294967295 | N/A | None | 0~4294967295 | 0 | None | Default/Recommended Value | NRDUCellRsvdCfg | None | Read & Write | No (And no impact on the UE in idle mode) | N/A | N/A | None | The parameter modification takes effect immediately. | None | BTS3900: V100R017C10 BTS3900 5G: V100R017C10 BTS5900: V100R017C10 BTS5900 5G: V100R017C10 | Radio | N
NRDUCellRsvdCfg | RsvdParam92 | Reserved Parameter 92 | BTS3900, BTS3900 5G, BTS5900, BTS5900 5G | MOD NRDUCELLRSVDCFG LST NRDUCELLRSVDCFG | Indicates reserved parameter 92, which is used to facilitate commissioning on the live network. | NO | NO | NO | None | None | Interval Type | 0~4294967295 | N/A | None | 0~4294967295 | 0 | None | Default/Recommended Value | NRDUCellRsvdCfg | None | Read & Write | No (And no impact on the UE in idle mode) | N/A | N/A | None | The parameter modification takes effect immediately. | None | BTS3900: V100R017C10 BTS3900 5G: V100R017C10 BTS5900: V100R017C10 BTS5900 5G: V100R017C10 | Radio | N
NRDUCellRsvdCfg | RsvdParam93 | Reserved Parameter 93 | BTS3900, BTS3900 5G, BTS5900, BTS5900 5G | MOD NRDUCELLRSVDCFG LST NRDUCELLRSVDCFG | Indicates reserved parameter 93, which is used to facilitate commissioning on the live network. | NO | NO | NO | None | None | Interval Type | 0~4294967295 | N/A | None | 0~4294967295 | 0 | None | Default/Recommended Value | NRDUCellRsvdCfg | None | Read & Write | No (And no impact on the UE in idle mode) | N/A | N/A | None | The parameter modification takes effect immediately. | None | BTS3900: V100R017C10 BTS3900 5G: V100R017C10 BTS5900: V100R017C10 BTS5900 5G: V100R017C10 | Radio | N
NRDUCellRsvdCfg | RsvdParam94 | Reserved Parameter 94 | BTS3900, BTS3900 5G, BTS5900, BTS5900 5G | MOD NRDUCELLRSVDCFG LST NRDUCELLRSVDCFG | Indicates reserved parameter 94, which is used to facilitate commissioning on the live network. | NO | NO | NO | None | None | Interval Type | 0~4294967295 | N/A | None | 0~4294967295 | 0 | None | Default/Recommended Value | NRDUCellRsvdCfg | None | Read & Write | No (And no impact on the UE in idle mode) | N/A | N/A | None | The parameter modification takes effect immediately. | None | BTS3900: V100R017C10 BTS3900 5G: V100R017C10 BTS5900: V100R017C10 BTS5900 5G: V100R017C10 | Radio | N
NRDUCellRsvdCfg | RsvdParam95 | Reserved Parameter 95 | BTS3900, BTS3900 5G, BTS5900, BTS5900 5G | MOD NRDUCELLRSVDCFG LST NRDUCELLRSVDCFG | Indicates reserved parameter 95, which is used to facilitate commissioning on the live network. | NO | NO | NO | None | None | Interval Type | 0~4294967295 | N/A | None | 0~4294967295 | 0 | None | Default/Recommended Value | NRDUCellRsvdCfg | None | Read & Write | No (And no impact on the UE in idle mode) | N/A | N/A | None | The parameter modification takes effect immediately. | None | BTS3900: V100R017C10 BTS3900 5G: V100R017C10 BTS5900: V100R017C10 BTS5900 5G: V100R017C10 | Radio | N
NRDUCellRsvdCfg | RsvdParam96 | Reserved Parameter 96 | BTS3900, BTS3900 5G, BTS5900, BTS5900 5G | MOD NRDUCELLRSVDCFG LST NRDUCELLRSVDCFG | Indicates reserved parameter 96, which is used to facilitate commissioning on the live network. | NO | NO | NO | None | None | Interval Type | 0~4294967295 | N/A | None | 0~4294967295 | 0 | None | Default/Recommended Value | NRDUCellRsvdCfg | None | Read & Write | No (And no impact on the UE in idle mode) | N/A | N/A | None | The parameter modification takes effect immediately. | None | BTS3900: V100R017C10 BTS3900 5G: V100R017C10 BTS5900: V100R017C10 BTS5900 5G: V100R017C10 | Radio | N
NRDUCellRsvdCfg | RsvdParam97 | Reserved Parameter 97 | BTS3900, BTS3900 5G, BTS5900, BTS5900 5G | MOD NRDUCELLRSVDCFG LST NRDUCELLRSVDCFG | Indicates reserved parameter 97, which is used to facilitate commissioning on the live network. | NO | NO | NO | None | None | Interval Type | 0~4294967295 | N/A | None | 0~4294967295 | 0 | None | Default/Recommended Value | NRDUCellRsvdCfg | None | Read & Write | No (And no impact on the UE in idle mode) | N/A | N/A | None | The parameter modification takes effect immediately. | None | BTS3900: V100R017C10 BTS3900 5G: V100R017C10 BTS5900: V100R017C10 BTS5900 5G: V100R017C10 | Radio | N
NRDUCellRsvdCfg | RsvdParam98 | Reserved Parameter 98 | BTS3900, BTS3900 5G, BTS5900, BTS5900 5G | MOD NRDUCELLRSVDCFG LST NRDUCELLRSVDCFG | Indicates reserved parameter 98, which is used to facilitate commissioning on the live network. | NO | NO | NO | None | None | Interval Type | 0~4294967295 | N/A | None | 0~4294967295 | 0 | None | Default/Recommended Value | NRDUCellRsvdCfg | None | Read & Write | No (And no impact on the UE in idle mode) | N/A | N/A | None | The parameter modification takes effect immediately. | None | BTS3900: V100R017C10 BTS3900 5G: V100R017C10 BTS5900: V100R017C10 BTS5900 5G: V100R017C10 | Radio | N
NRDUCellRsvdCfg | RsvdParam99 | Reserved Parameter 99 | BTS3900, BTS3900 5G, BTS5900, BTS5900 5G | MOD NRDUCELLRSVDCFG LST NRDUCELLRSVDCFG | Indicates reserved parameter 99, which is used to facilitate commissioning on the live network. | NO | NO | NO | None | None | Interval Type | 0~4294967295 | N/A | None | 0~4294967295 | 0 | None | Default/Recommended Value | NRDUCellRsvdCfg | None | Read & Write | No (And no impact on the UE in idle mode) | N/A | N/A | None | The parameter modification takes effect immediately. | None | BTS3900: V100R017C10 BTS3900 5G: V100R017C10 BTS5900: V100R017C10 BTS5900 5G: V100R017C10 | Radio | N
NRDUCellRsvdCfg | RsvdParam100 | Reserved Parameter 100 | BTS3900, BTS3900 5G, BTS5900, BTS5900 5G | MOD NRDUCELLRSVDCFG LST NRDUCELLRSVDCFG | Indicates reserved parameter 100, which is used to facilitate commissioning on the live network. | NO | NO | NO | None | None | Interval Type | 0~4294967295 | N/A | None | 0~4294967295 | 0 | None | Default/Recommended Value | NRDUCellRsvdCfg | None | Read & Write | No (And no impact on the UE in idle mode) | N/A | N/A | None | The parameter modification takes effect immediately. | None | BTS3900: V100R017C10 BTS3900 5G: V100R017C10 BTS5900: V100R017C10 BTS5900 5G: V100R017C10 | Radio | N
NRDUCellRsvdCfg | RsvdParam101 | Reserved Parameter 101 | BTS3900, BTS3900 5G, BTS5900, BTS5900 5G | MOD NRDUCELLRSVDCFG LST NRDUCELLRSVDCFG | Indicates reserved parameter 101, which is used to facilitate commissioning on the live network. | NO | NO | NO | None | None | Interval Type | 0~4294967295 | N/A | None | 0~4294967295 | 0 | None | Default/Recommended Value | NRDUCellRsvdCfg | None | Read & Write | No (And no impact on the UE in idle mode) | N/A | N/A | None | The parameter modification takes effect immediately. | None | BTS3900: V100R017C10 BTS3900 5G: V100R017C10 BTS5900: V100R017C10 BTS5900 5G: V100R017C10 | Radio | N
NRDUCellRsvdCfg | RsvdParam102 | Reserved Parameter 102 | BTS3900, BTS3900 5G, BTS5900, BTS5900 5G | MOD NRDUCELLRSVDCFG LST NRDUCELLRSVDCFG | Indicates reserved parameter 102, which is used to facilitate commissioning on the live network. | NO | NO | NO | None | None | Interval Type | 0~4294967295 | N/A | None | 0~4294967295 | 0 | None | Default/Recommended Value | NRDUCellRsvdCfg | None | Read & Write | No (And no impact on the UE in idle mode) | N/A | N/A | None | The parameter modification takes effect immediately. | None | BTS3900: V100R017C10 BTS3900 5G: V100R017C10 BTS5900: V100R017C10 BTS5900 5G: V100R017C10 | Radio | N
NRDUCellRsvdCfg | RsvdParam103 | Reserved Parameter 103 | BTS3900, BTS3900 5G, BTS5900, BTS5900 5G | MOD NRDUCELLRSVDCFG LST NRDUCELLRSVDCFG | Indicates reserved parameter 103, which is used to facilitate commissioning on the live network. | NO | NO | NO | None | None | Interval Type | 0~4294967295 | N/A | None | 0~4294967295 | 0 | None | Default/Recommended Value | NRDUCellRsvdCfg | None | Read & Write | No (And no impact on the UE in idle mode) | N/A | N/A | None | The parameter modification takes effect immediately. | None | BTS3900: V100R017C10 BTS3900 5G: V100R017C10 BTS5900: V100R017C10 BTS5900 5G: V100R017C10 | Radio | N
NRDUCellRsvdCfg | RsvdParam104 | Reserved Parameter 104 | BTS3900, BTS3900 5G, BTS5900, BTS5900 5G | MOD NRDUCELLRSVDCFG LST NRDUCELLRSVDCFG | Indicates reserved parameter 104, which is used to facilitate commissioning on the live network. | NO | NO | NO | None | None | Interval Type | 0~4294967295 | N/A | None | 0~4294967295 | 0 | None | Default/Recommended Value | NRDUCellRsvdCfg | None | Read & Write | No (And no impact on the UE in idle mode) | N/A | N/A | None | The parameter modification takes effect immediately. | None | BTS3900: V100R017C10 BTS3900 5G: V100R017C10 BTS5900: V100R017C10 BTS5900 5G: V100R017C10 | Radio | N
NRDUCellRsvdCfg | RsvdParam105 | Reserved Parameter 105 | BTS3900, BTS3900 5G, BTS5900, BTS5900 5G | MOD NRDUCELLRSVDCFG LST NRDUCELLRSVDCFG | Indicates reserved parameter 105, which is used to facilitate commissioning on the live network. | NO | NO | NO | None | None | Interval Type | 0~4294967295 | N/A | None | 0~4294967295 | 0 | None | Default/Recommended Value | NRDUCellRsvdCfg | None | Read & Write | No (And no impact on the UE in idle mode) | N/A | N/A | None | The parameter modification takes effect immediately. | None | BTS3900: V100R017C10 BTS3900 5G: V100R017C10 BTS5900: V100R017C10 BTS5900 5G: V100R017C10 | Radio | N
NRDUCellRsvdCfg | RsvdParam106 | Reserved Parameter 106 | BTS3900, BTS3900 5G, BTS5900, BTS5900 5G | MOD NRDUCELLRSVDCFG LST NRDUCELLRSVDCFG | Indicates reserved parameter 106, which is used to facilitate commissioning on the live network. | NO | NO | NO | None | None | Interval Type | 0~4294967295 | N/A | None | 0~4294967295 | 0 | None | Default/Recommended Value | NRDUCellRsvdCfg | None | Read & Write | No (And no impact on the UE in idle mode) | N/A | N/A | None | The parameter modification takes effect immediately. | None | BTS3900: V100R017C10 BTS3900 5G: V100R017C10 BTS5900: V100R017C10 BTS5900 5G: V100R017C10 | Radio | N
NRDUCellRsvdCfg | RsvdParam107 | Reserved Parameter 107 | BTS3900, BTS3900 5G, BTS5900, BTS5900 5G | MOD NRDUCELLRSVDCFG LST NRDUCELLRSVDCFG | Indicates reserved parameter 107, which is used to facilitate commissioning on the live network. | NO | NO | NO | None | None | Interval Type | 0~4294967295 | N/A | None | 0~4294967295 | 0 | None | Default/Recommended Value | NRDUCellRsvdCfg | None | Read & Write | No (And no impact on the UE in idle mode) | N/A | N/A | None | The parameter modification takes effect immediately. | None | BTS3900: V100R017C10 BTS3900 5G: V100R017C10 BTS5900: V100R017C10 BTS5900 5G: V100R017C10 | Radio | N
NRDUCellRsvdCfg | RsvdParam108 | Reserved Parameter 108 | BTS3900, BTS3900 5G, BTS5900, BTS5900 5G | MOD NRDUCELLRSVDCFG LST NRDUCELLRSVDCFG | Indicates reserved parameter 108, which is used to facilitate commissioning on the live network. | NO | NO | NO | None | None | Interval Type | 0~4294967295 | N/A | None | 0~4294967295 | 0 | None | Default/Recommended Value | NRDUCellRsvdCfg | None | Read & Write | No (And no impact on the UE in idle mode) | N/A | N/A | None | The parameter modification takes effect immediately. | None | BTS3900: V100R017C10 BTS3900 5G: V100R017C10 BTS5900: V100R017C10 BTS5900 5G: V100R017C10 | Radio | N
NRDUCellRsvdCfg | RsvdParam109 | Reserved Parameter 109 | BTS3900, BTS3900 5G, BTS5900, BTS5900 5G | MOD NRDUCELLRSVDCFG LST NRDUCELLRSVDCFG | Indicates reserved parameter 109, which is used to facilitate commissioning on the live network. | NO | NO | NO | None | None | Interval Type | 0~4294967295 | N/A | None | 0~4294967295 | 0 | None | Default/Recommended Value | NRDUCellRsvdCfg | None | Read & Write | No (And no impact on the UE in idle mode) | N/A | N/A | None | The parameter modification takes effect immediately. | None | BTS3900: V100R017C10 BTS3900 5G: V100R017C10 BTS5900: V100R017C10 BTS5900 5G: V100R017C10 | Radio | N
NRDUCellRsvdCfg | RsvdParam110 | Reserved Parameter 110 | BTS3900, BTS3900 5G, BTS5900, BTS5900 5G | MOD NRDUCELLRSVDCFG LST NRDUCELLRSVDCFG | Indicates reserved parameter 110, which is used to facilitate commissioning on the live network. | NO | NO | NO | None | None | Interval Type | 0~4294967295 | N/A | None | 0~4294967295 | 0 | None | Default/Recommended Value | NRDUCellRsvdCfg | None | Read & Write | No (And no impact on the UE in idle mode) | N/A | N/A | None | The parameter modification takes effect immediately. | None | BTS3900: V100R017C10 BTS3900 5G: V100R017C10 BTS5900: V100R017C10 BTS5900 5G: V100R017C10 | Radio | N
NRDUCellRsvdCfg | RsvdSwParam1 | Reserved Switch Parameter 1 | BTS3900, BTS3900 5G, BTS5900, BTS5900 5G | MOD NRDUCELLRSVDCFG LST NRDUCELLRSVDCFG | Indicates reserved switch parameter 1, which is used to facilitate commissioning on the live network. | NO | NO | NO | None | None | Bit Field Type | RSVDSWPARAM1_BIT11(Bit 11 of Reserved Switch Parameter 1), RSVDSWPARAM1_BIT12(Bit 12 of Reserved Switch Parameter 1), RSVDSWPARAM1_BIT13(Bit 13 of Reserved Switch Parameter 1), RSVDSWPARAM1_BIT15(Bit 15 of Reserved Switch Parameter 1), RSVDSWPARAM1_BIT16(Bit 16 of Reserved Switch Parameter 1), RSVDSWPARAM1_BIT18(Bit 18 of Reserved Switch Parameter 1), RSVDSWPARAM1_BIT19(Bit 19 of Reserved Switch Parameter 1), RSVDSWPARAM1_BIT20(Bit 20 of Reserved Switch Parameter 1), RSVDSWPARAM1_BIT21(Bit 21 of Reserved Switch Parameter 1), RSVDSWPARAM1_BIT22(Bit 22 of Reserved Switch Parameter 1), RSVDSWPARAM1_BIT23(Bit 23 of Reserved Switch Parameter 1), RSVDSWPARAM1_BIT24(Bit 24 of Reserved Switch Parameter 1), RSVDSWPARAM1_BIT25(Bit 25 of Reserved Switch Parameter 1), RSVDSWPARAM1_BIT26(Bit 26 of Reserved Switch Parameter 1), RSVDSWPARAM1_BIT27(Bit 27 of Reserved Switch Parameter 1), RSVDSWPARAM1_BIT28(Bit 28 of Reserved Switch Parameter 1), RSVDSWPARAM1_BIT29(Bit 29 of Reserved Switch Parameter 1), RSVDSWPARAM1_BIT30(Bit 30 of Reserved Switch Parameter 1), RSVDSWPARAM1_BIT31(Bit 31 of Reserved Switch Parameter 1) | RSVDSWPARAM1_BIT11~11, RSVDSWPARAM1_BIT12~12, RSVDSWPARAM1_BIT13~13, RSVDSWPARAM1_BIT15~15, RSVDSWPARAM1_BIT16~16, RSVDSWPARAM1_BIT18~18, RSVDSWPARAM1_BIT19~19, RSVDSWPARAM1_BIT20~20, RSVDSWPARAM1_BIT21~21, RSVDSWPARAM1_BIT22~22, RSVDSWPARAM1_BIT23~23, RSVDSWPARAM1_BIT24~24, RSVDSWPARAM1_BIT25~25, RSVDSWPARAM1_BIT26~26, RSVDSWPARAM1_BIT27~27, RSVDSWPARAM1_BIT28~28, RSVDSWPARAM1_BIT29~29, RSVDSWPARAM1_BIT30~30, RSVDSWPARAM1_BIT31~31 | None | RSVDSWPARAM1_BIT11, RSVDSWPARAM1_BIT12, RSVDSWPARAM1_BIT13, RSVDSWPARAM1_BIT15, RSVDSWPARAM1_BIT16, RSVDSWPARAM1_BIT18, RSVDSWPARAM1_BIT19, RSVDSWPARAM1_BIT20, RSVDSWPARAM1_BIT21, RSVDSWPARAM1_BIT22, RSVDSWPARAM1_BIT23, RSVDSWPARAM1_BIT24, RSVDSWPARAM1_BIT25, RSVDSWPARAM1_BIT26, RSVDSWPARAM1_BIT27, RSVDSWPARAM1_BIT28, RSVDSWPARAM1_BIT29, RSVDSWPARAM1_BIT30, RSVDSWPARAM1_BIT31 | RSVDSWPARAM1_BIT11:Off, RSVDSWPARAM1_BIT12:Off, RSVDSWPARAM1_BIT13:Off, RSVDSWPARAM1_BIT15:Off, RSVDSWPARAM1_BIT16:Off, RSVDSWPARAM1_BIT18:Off, RSVDSWPARAM1_BIT19:Off, RSVDSWPARAM1_BIT20:Off, RSVDSWPARAM1_BIT21:Off, RSVDSWPARAM1_BIT22:Off, RSVDSWPARAM1_BIT23:Off, RSVDSWPARAM1_BIT24:Off, RSVDSWPARAM1_BIT25:Off, RSVDSWPARAM1_BIT26:Off, RSVDSWPARAM1_BIT27:Off, RSVDSWPARAM1_BIT28:Off, RSVDSWPARAM1_BIT29:Off, RSVDSWPARAM1_BIT30:Off, RSVDSWPARAM1_BIT31:Off | None | Default/Recommended Value | NRDUCellRsvdCfg | None | Read & Write | No (And no impact on the UE in idle mode) | N/A | N/A | None | The parameter modification takes effect immediately. | None | BTS3900: V100R017C00 BTS3900 5G: V100R017C00 BTS5900: V100R017C00 BTS5900 5G: V100R017C00 | Radio | N
NRDUCellOp | NrDuCellId | NR DU Cell ID | BTS3900, BTS3900 5G, BTS5900, BTS5900 5G | ADD NRDUCELLOP DSP NRDUCELLOP LST NRDUCELLOP MOD NRDUCELLOP RMV NRDUCELLOP | Indicates the ID of an NR DU cell, which uniquely identifies the cell within a gNodeB. | YES | YES | NO | FOFD-021211 | Multi-Operator Sharing | Interval Type | 0~65534 | N/A | None | 0~65534 | None | None | Radio Planning (Internal planning) | NRDUCellOp | -Configuration constraints: CellPrimaryOpFlag can be set to TRUE in no more than one of the NRDUCellOp MOs with the same NrDuCellId value. | Read Only | N/A | N/A | N/A | N/A | N/A | None | BTS3900: V100R015C10 BTS3900 5G: V100R015C10 BTS5900: V100R015C10 BTS5900 5G: V100R015C10 | Radio | N
NRDUCellOp | OperatorId | Operator ID | BTS3900, BTS3900 5G, BTS5900, BTS5900 5G | ADD NRDUCELLOP LST NRDUCELLOP MOD NRDUCELLOP RMV NRDUCELLOP | Indicates the ID of an operator. | YES | YES | NO | FOFD-021211 | Multi-Operator Sharing | Interval Type | 0~11 | N/A | None | 0~11 | None | None | Radio Planning (Internal planning) | NRDUCellOp | -Configuration constraints: In all the NRDUCellOp MOs with the same OperatorId value, if OpCagExistFlag is set to TRUE, CagCellId must be set to different values. | Read Only | N/A | N/A | N/A | N/A | N/A | None | BTS3900: V100R015C10 BTS3900 5G: V100R015C10 BTS5900: V100R015C10 BTS5900 5G: V100R015C10 | Radio | N
NRDUCellOp | TrackingAreaId | Tracking Area ID | BTS3900, BTS3900 5G, BTS5900, BTS5900 5G | ADD NRDUCELLOP MOD NRDUCELLOP LST NRDUCELLOP | Indicates the ID of a tracking area, which uniquely identifies an entry of tracking area information. This parameter is used only within the gNodeB and is not used in the information exchanged with the core network. It is different from the TAI configured in the TAL of the core network. If this parameter is set to 4294967295, the TAI of the operator corresponding to the cell is the value of TrackingAreaId in the NRDUCell MO. If this parameter is set to a value in the range of 0 to 65535, the TAI of the operator corresponding to the cell is the value of this parameter. | NO | NO | NO | FOFD-021211 | Multi-Operator Sharing | Interval Type | 0~65535,4294967295 | N/A | None | 0~65535,4294967295 | 4294967295 | None | Radio Planning (Negotiation with the peer) | NRDUCellOp | None | Read & Write | Yes | Cell | 1 minute | Modifying this parameter will cause the cell to automatically restart. If the tracking area information does not exist in the tracking area information configured for the corresponding NG interface, the cell cannot be activated or UEs of some operators cannot access the cell. | The parameter modification takes effect after the cell is automatically reset. | None | BTS3900: V100R016C10 BTS3900 5G: V100R016C10 BTS5900: V100R016C10 BTS5900 5G: V100R016C10 | Radio | N
NRDUCellOp | PolicySwitch | Policy Switch | BTS3900, BTS3900 5G, BTS5900, BTS5900 5G | ADD NRDUCELLOP MOD NRDUCELLOP LST NRDUCELLOP | Indicates the policy switches configured for different operators in non-independent operator mode. OP_SUL_SWITCH: Indicates whether to enable Super Uplink or UL and DL Decoupling for the operator. This option applies only to low-frequency NR TDD cells. | NO | NO | NO | FOFD-010205 FOFD-030211 | UL and DL Decoupling Super Uplink | Bit Field Type | OP_SUL_SWITCH(Operator SUL Switch) | OP_SUL_SWITCH~0 | None | OP_SUL_SWITCH | OP_SUL_SWITCH:On | OP_SUL_SWITCH:On | N/A | NRDUCellOp | None | Read & Write | No (And no impact on the UE in idle mode) | N/A | N/A | OP_SUL_SWITCH: If the state of this option is changed from selected to deselected in network sharing scenarios, online UEs for which Super Uplink or UL and DL Decoupling already takes effect are not affected. However, Super Uplink or UL and DL Decoupling no longer takes effect for newly accessed UEs. If the state of this option is changed from selected to deselected in non-network sharing scenarios, online UEs and newly accessed UEs are not affected. | The parameter modification takes effect immediately. | OP_SUL_SWITCH: If this option is selected, Super Uplink or UL and DL Decoupling can be enabled for an operator. This increases the uplink coverage and uplink UE throughput. If this option is deselected, Super Uplink or UL and DL Decoupling cannot be enabled for an operator, which has no impact on network performance. | BTS3900: V100R016C10 BTS3900 5G: V100R016C10 BTS5900: V100R016C10 BTS5900 5G: V100R016C10 | Radio | N-TDD-FR1
NRDUCellOp | PlmnRoundRobinPeriod | PLMN Round Robin Period | BTS3900, BTS3900 5G, BTS5900, BTS5900 5G | ADD NRDUCELLOP MOD NRDUCELLOP LST NRDUCELLOP | Indicates the duration in which the PLMN ID of an operator is kept top on the PLMN list in the system information in RAN sharing with common carrier mode. After the duration elapses, the ID of the first PLMN is updated to the next PLMN corresponding to the cell. This parameter is valid only when the PLMN_ROUND_ROBIN_SW option of NRDUCellAlgoSwitch.RanSharingAlgoSwitch is selected. | NO | NO | NO | FOFD-021211 | Multi-Operator Sharing | Interval Type | 1~720 | N/A | h | 1~720 | 1 | None | Radio Planning (Internal planning) | NRDUCellOp | None | Read & Write | No (And no impact on the UE in idle mode) | N/A | N/A | N/A | The parameter modification takes effect immediately. | A longer PLMN round robin period results in more roaming UEs accessing the PLMN and more RRC_CONNECTED UEs served by the PLMN. | BTS3900: V100R017C00 BTS3900 5G: V100R017C00 BTS5900: V100R017C00 BTS5900 5G: V100R017C00 | Radio | N
NRDUCellOp | CellId | Cell ID | BTS3900, BTS3900 5G, BTS5900, BTS5900 5G | ADD NRDUCELLOP MOD NRDUCELLOP LST NRDUCELLOP | Indicates the operator-specific cell ID of an NR cell. This cell ID and the gNodeB ID of the operator compose the 3GPP-defined NR cell ID (NCI) of the operator. The NCI and the PLMN ID compose the NCGI. For details, see 3GPP TS 38.413. If this parameter is set to 65535, this parameter is invalid. In this case, no exclusive cell ID is available for the operator. If this parameter is set to a value in the range of 0 to 16383 and gNBSharingMode.MultipleNCISwitch is set to ON, the setting of this parameter takes effect. In this case, operators use their own cell IDs. | NO | NO | NO | FOFD-021211 | Multi-Operator Sharing | Interval Type | 0~16383,65535 | N/A | None | 0~16383,65535 | 65535 | 65535 | Radio Planning (Internal planning) | NRDUCellOp | None | Read & Write | Yes | Cell | 1 minute | Changing the value of this parameter will cause the cell to reset. | The parameter modification takes effect after the cell is automatically reset. | None | BTS3900: V100R017C00 BTS3900 5G: V100R017C00 BTS5900: V100R017C00 BTS5900 5G: V100R017C00 | Radio | N
NRDUCellOp | CellPrimaryOpFlag | Cell Primary Operator Flag | BTS3900, BTS3900 5G, BTS5900, BTS5900 5G | ADD NRDUCELLOP MOD NRDUCELLOP LST NRDUCELLOP | Indicates the primary operator of a cell. If the gNBSharingMode.MultipleNCISwitch parameter is set to ON, the primary operator must be specified. If the gNBSharingMode.MultipleNCISwitch parameter is set to OFF, there is no need to specify the primary operator. | NO | NO | NO | FOFD-021211 | Multi-Operator Sharing | Enumeration Type | FALSE(False), TRUE(True) | FALSE~0, TRUE~1 | None | FALSE, TRUE | FALSE(False) | FALSE(False) | Radio Planning (Negotiation with the peer) | NRDUCellOp | -Configuration constraints: CellPrimaryOpFlag can be set to TRUE in no more than one of the NRDUCellOp MOs with the same NrDuCellId value. | Read & Write | Yes | Cell | 1 minute | Changing the value of this parameter will cause the cell to automatically restart. When the parameter setting is changed and the local cell is configured as an external cell of a neighboring base station, the values of Mnc, Mcc, gNBId, and CellId parameters in the NRExternalNCell MO of the neighboring base station must also be changed. | The parameter modification takes effect after the cell is automatically reset. | None | BTS3900: V100R017C00 BTS3900 5G: V100R017C00 BTS5900: V100R017C00 BTS5900 5G: V100R017C00 | Radio | N
NRDUCellOp | CellResId | Cell Resource ID | BTS3900, BTS3900 5G, BTS5900, BTS5900 5G | ADD NRDUCELLOP MOD NRDUCELLOP LST NRDUCELLOP | Indicates the NR DU cell resource ID, which is used to add cell resources for an operator in multi-operator sharing scenarios. The value 255 indicates an invalid value, which means that cell resources are not added for the operator. | NO | NO | NO | FOFD-021211 | Multi-Operator Sharing | Interval Type | 0~11,255 | N/A | None | 0~11,255 | 255 | None | Radio Planning (Internal planning) | NRDUCellOp | None | Read & Write | No (And no impact on the UE in idle mode) | N/A | N/A | N/A | The parameter modification takes effect immediately. | None | BTS3900: V100R016C10 BTS3900 5G: V100R016C10 BTS5900: V100R016C10 BTS5900 5G: V100R016C10 | Radio | N
NRDUCellOp | NrNetworkingOption | NR Networking Option | BTS3900, BTS3900 5G, BTS5900, BTS5900 5G | ADD NRDUCELLOP MOD NRDUCELLOP LST NRDUCELLOP | Indicates the networking option of a cell. The value SA indicates that the cell supports standalone (SA) networking. The value NSA indicates that the cell supports non-standalone (NSA) networking. The value SA_NSA indicates that the cell supports both SA and NSA networking. The value INVALID indicates that this parameter is invalid. | NO | NO | NO | None | None | Enumeration Type | SA(Standalone), NSA(Non-Standalone), SA_NSA(Standalone and Non-Standalone), INVALID(Invalid) | SA~0, NSA~1, SA_NSA~2, INVALID~3 | None | SA, NSA, SA_NSA, INVALID | INVALID(Invalid) | INVALID(Invalid) | N/A | NRDUCellOp | -Configuration constraints: In an NRDUCellOp MO, if OpCagExistFlag is set to TRUE, NrNetworkingOption can only be set to SA or INVALID. | Read & Write | Yes | Cell | 1 minute | Modification of this parameter will cause the cell to automatically restart. In addition, the NR networking option of the cell must be consistently reconfigured on each neighboring base station where the cell is configured as an external cell. If the link associated with the cell is faulty, the cell will fail to be activated. [Interworking parameter] If this parameter is reconfigured and the LTE_NR_FDD_SPCT_SHR_SW option of the NRDUCellAlgoSwitch.SpectrumCloudSwitch parameter is selected, change the settings of the eNodeB parameters CellRbReserve.RbRsvStartIndex and CellRbReserve.RbRsvEndIndex for the LTE cell in the same spectrum sharing group as the NR cell. Ensure that, with the new settings, the negotiation between the peer eNodeB and the local gNodeB will succeed. Otherwise, the local cell will fail to be set up. | The parameter modification takes effect after the cell is automatically reset. | None | BTS3900: V100R017C10 BTS3900 5G: V100R017C10 BTS5900: V100R017C10 BTS5900 5G: V100R017C10 | Radio | N
NRDUCellOp | RanNotificationAreaId | RAN Notification Area ID | BTS3900, BTS3900 5G, BTS5900, BTS5900 5G | ADD NRDUCELLOP MOD NRDUCELLOP LST NRDUCELLOP | Indicates the RAN notification area ID. This parameter is used for UEs in the RRC_INACTIVE state. If this parameter is set to a value in the range of 0 to 255, this value is taken as the RAN notification area ID for the operator of the cell. If this parameter is set to 65535, the value of the NRDUCell.RanNotificationAreaId parameter is taken as the RAN notification area ID for the operator of the cell. For details, see 3GPP TS 38.331. | NO | NO | NO | FBFD-010014 | Mobility Management | Interval Type | 0~255,65535 | N/A | None | 0~255,65535 | 65535 | 65535 | Radio Planning (Internal planning) | NRDUCellOp | None | Read & Write | No (And no impact on the UE in idle mode) | N/A | N/A | None | The parameter modification takes effect immediately. | None | BTS3900: V100R018C00 BTS3900 5G: V100R018C00 BTS5900: V100R018C00 BTS5900 5G: V100R018C00 | Radio | N-TDD, N-FDD, N-SUL
NRDUCellOp | OpCagExistFlag | Operator CAG Existence Flag | BTS3900, BTS3900 5G, BTS5900, BTS5900 5G | ADD NRDUCELLOP MOD NRDUCELLOP LST NRDUCELLOP | Indicates whether the cell operator has a CAG network. | NO | NO | NO | None | None | Enumeration Type | FALSE(False), TRUE(True) | FALSE~0, TRUE~1 | None | FALSE, TRUE | FALSE(False) | FALSE(False) | N/A | NRDUCellOp | -Configuration constraints: In all the NRDUCellOp MOs with the same OperatorId value, if OpCagExistFlag is set to TRUE, CagCellId must be set to different values. In an NRDUCellOp MO, if OpCagExistFlag is set to TRUE, CellReservedForOp must be set to RESERVED. In an NRDUCellOp MO, if OpCagExistFlag is set to TRUE, NrNetworkingOption can only be set to SA or INVALID. | Read & Write | Yes | Cell | 1 minute | Modification of this parameter will cause the cell to automatically restart. Changing the value of the OpCagExistFlag parameter in an NRDUCellOp MO to TRUE will fail if all the following conditions are met: (1) The cell is configured to be activated. (2) No relevant license is allocated to the cell. (3) No other NRDUCellOp MOs are configured for the cell, or the OpCagExistFlag parameter is set to TRUE for all other NRDUCellOp MOs. | The parameter modification takes effect after the cell is automatically reset. | None | BTS3900: V100R018C00 BTS3900 5G: V100R018C00 BTS5900: V100R018C00 BTS5900 5G: V100R018C00 | Radio | N
NRDUCellOp | CagCellId | CAG Cell ID | BTS3900, BTS3900 5G, BTS5900, BTS5900 5G | ADD NRDUCELLOP MOD NRDUCELLOP LST NRDUCELLOP | Indicates the operator-specific closed access group (CAG) cell ID. If OpCagExistFlag is set to TRUE for an operator, then the CAG cell ID, the operator's gNodeB ID, and the PLMN ID form the operator's NR cell global identifier (NCGI). | NO | YES | NO | None | None | Interval Type | 0~16383 | N/A | None | 0~16383 | None | None | N/A | NRDUCellOp | -Configuration constraints: In all the NRDUCellOp MOs with the same OperatorId value, if OpCagExistFlag is set to TRUE, CagCellId must be set to different values. -Parameter relationship with conditions: If OpCagExistFlag is set to TRUE, CagCellId must be set. | Read & Write | Yes | Cell | 1 minute | Modification of this parameter will cause the cell to automatically restart. | The parameter modification takes effect after the cell is automatically reset. | None | BTS3900: V100R018C00 BTS3900 5G: V100R018C00 BTS5900: V100R018C00 BTS5900 5G: V100R018C00 | Radio | N
NRDUCellOp | CagGrpId | CAG Group ID | BTS3900, BTS3900 5G, BTS5900, BTS5900 5G | ADD NRDUCELLOP MOD NRDUCELLOP LST NRDUCELLOP | Indicates the ID of a CAG group. | NO | YES | NO | None | None | Interval Type | 0~143 | N/A | None | 0~143 | None | None | Radio Planning (Internal planning) | NRDUCellOp | -Parameter relationship with conditions: If OpCagExistFlag is set to TRUE, CagGrpId must be set. | Read & Write | No (And no impact on the UE in idle mode) | N/A | N/A | None | The parameter modification takes effect immediately. | None | BTS3900: V100R018C00 BTS3900 5G: V100R018C00 BTS5900: V100R018C00 BTS5900 5G: V100R018C00 | Radio | N
NRDUCellOp | UserLabel | User Label | BTS3900, BTS3900 5G, BTS5900, BTS5900 5G | ADD NRDUCELLOP MOD NRDUCELLOP LST NRDUCELLOP | Indicates the operator-specific user label of the cell. | NO | NO | NO | FOFD-021211 | Multi-Operator Sharing | String Type | 0~256 characters | N/A | None | 0~256 characters | None | None | Radio Planning (Negotiation with the peer) | NRDUCellOp | None | Read & Write | No (And no impact on the UE in idle mode) | N/A | N/A | None | The parameter modification takes effect immediately. | None | BTS3900: V100R017C10 BTS3900 5G: V100R017C10 BTS5900: V100R017C10 BTS5900 5G: V100R017C10 | Radio | N
NRDUCellOp | CellReservedForOp | Cell Reserved for Operator | BTS3900, BTS3900 5G, BTS5900, BTS5900 5G | ADD NRDUCELLOP MOD NRDUCELLOP LST NRDUCELLOP | Indicates whether the cell is reserved for the operator. If this parameter is set to RESERVED, the cell is reserved for the operator. UEs with an access identity of 11 or 15 in their HPLMN/EHPLMN can consider this cell as a candidate cell for cell selection or reselection. UEs with an access identity of 11 or 15 outside their HPLMN/EHPLMN and UEs with an access identity in the range of 0-3 or 12-14 consider this cell as a barred cell during cell selection or reselection. The value NOT_RESERVED indicates that the cell is not reserved for the operator. All UEs can consider this cell as a candidate cell during cell selection or reselection. If this parameter is set to NOT_RESERVED, whether this cell is reserved for the operator depends on the value of the NRDUCellSelConfig.CellReservedForOp parameter. | NO | NO | NO | FOFD-021211 | Multi-Operator Sharing | Enumeration Type | NOT_RESERVED(Not Reserved), RESERVED(Reserved) | NOT_RESERVED~0, RESERVED~1 | None | NOT_RESERVED, RESERVED | NOT_RESERVED(Not Reserved) | NOT_RESERVED(Not Reserved) | N/A | NRDUCellOp | -Configuration constraints: In an NRDUCellOp MO, if OpCagExistFlag is set to TRUE, CellReservedForOp must be set to RESERVED. | Read & Write | For UEs in idle mode: If this parameter is set to RESERVED, UEs with an access identity of 11 or 15 outside their HPLMN/EHPLMN and UEs with an access identity in the range of 0-3 or 12-14 will fail to access the cell. | Cell | Duration in which this parameter takes effect | If this parameter is set to RESERVED, UEs with an access identity of 11 or 15 outside their HPLMN/EHPLMN and UEs with an access identity in the range of 0-3 or 12-14 will fail to access the cell. | The parameter modification takes effect immediately. | If this parameter is set to RESERVED, the number of admitted UEs in the cell decreases and the cell load decreases. | BTS3900: V100R018C00 BTS3900 5G: V100R018C00 BTS5900: V100R018C00 BTS5900 5G: V100R018C00 | Radio | N
NRDUCellOp | OpFlexExpDiffSw | Operator Flexible Experience Diff Switch | BTS3900, BTS3900 5G, BTS5900, BTS5900 5G | ADD NRDUCELLOP MOD NRDUCELLOP LST NRDUCELLOP | Indicates whether to enable flexible experience differentiation for an operator. This function is enabled only if this option is selected. This parameter takes effect only when the FLEX_EXP_DIFF_SW option of the NRDUCellFeatureSw.QciBasedDiffServExpSw parameter is selected. This parameter applies to low-frequency NR TDD, FDD, SUL, and SDL cells. | NO | NO | NO | None | None | Enumeration Type | OFF(Off), ON(On) | OFF~0, ON~1 | None | OFF, ON | ON(On) | ON(On) | Radio Planning (Internal planning) | NRDUCellOp | None | Read & Write | No (And no impact on the UE in idle mode) | N/A | N/A | None | The parameter modification takes effect immediately. | If this parameter is set to ON and the FLEX_EXP_DIFF_SW option of the NRDUCellFeatureSw.QciBasedDiffServExpSw parameter is selected, flexible experience differentiation can take effect for the operator. This function may decrease the uplink and downlink peak user-perceived rates of UEs with low equity levels, depending on the settings of the gNBFlexExpDiffCfg.UlTargetRateRatio, gNBFlexExpDiffCfg.DlTargetRateRatio, gNBFlexExpDiffCfg.UlMinGteeBw, and gNBFlexExpDiffCfg.DlMinGteeBw parameters. If this parameter is set to OFF, flexible experience differentiation does not take effect for the operator, and network performance is not affected. | BTS3900: V100R022C10 BTS3900 5G: V100R022C10 BTS5900: V100R022C10 BTS5900 5G: V100R022C10 | Radio | N-TDD-FR1, N-FDD, N-SDL, N-SUL
NRDUCellUlPcConfig | NrDuCellId | NR DU Cell ID | BTS3900, BTS3900 5G, BTS5900, BTS5900 5G | LST NRDUCELLULPCCONFIG MOD NRDUCELLULPCCONFIG | Indicates the ID of an NR DU cell, which uniquely identifies the NR DU cell within a gNodeB. | YES | YES | NO | None | None | Interval Type | 0~65534 | N/A | None | 0~65534 | None | None | Radio Planning (Internal planning) | NRDUCellUlPcConfig | None | Read Only | N/A | N/A | N/A | None | N/A | None | BTS3900: V100R015C10 BTS3900 5G: V100R015C10 BTS5900: V100R015C10 BTS5900 5G: V100R015C10 | Radio | N
NRDUCellUlPcConfig | UlPwrCtrlAlgoSwitch | Uplink Power Control Algorithm Switch | BTS3900, BTS3900 5G, BTS5900, BTS5900 5G | MOD NRDUCELLULPCCONFIG LST NRDUCELLULPCCONFIG | Indicates the uplink power control algorithm switches, which are used to specify the uplink power control policies. PUSCH_DYN_SCH_CLOSED_LOOP_SW: Indicates whether the gNodeB adjusts the PUSCH transmit power of the UE in dynamic scheduling mode. The gNodeB adjusts the PUSCH transmit power of the UE in dynamic scheduling mode only if this option is selected. PUCCH_OUTER_LOOP_SW: Indicates whether the gNodeB adjusts the target SINR for PUCCH power control. The gNodeB adjusts the target SINR for PUCCH power control only if this option is selected. PUCCH_INNER_LOOP_SW: Indicates whether the gNodeB adjusts the PUCCH transmit power of the UE. The gNodeB adjusts the PUCCH transmit power of the UE only if this option is selected. PO_SRS_ADAPT_SW: Indicates whether the gNodeB adaptively adjusts the nominal Po value of the SRS. If this option is selected, the gNodeB adaptively adjusts the nominal Po value of the SRS. If this option is deselected, the configured Po value of the SRS is used. This option applies only to low-frequency TDD cells. UL_CA_POWER_ENHANCE_SW: Indicates whether to enable uplink CA power enhancement. If this option is selected, high-power transmission is supported for uplink CA UEs that meet certain conditions, improving uplink coverage. If this option is deselected, high-power transmission is not supported for uplink CA UEs. This option takes effect only for CA in which low-frequency TDD cells are engaged. PUSCH_JOINT_PC_SW: Indicates whether multiple gNodeBs jointly adjust the PUSCH transmit power of UEs. Multiple gNodeBs jointly adjust the PUSCH transmit power of UEs only if this option is selected. This option applies only to FDD and low-frequency TDD cells. PUSCH_MIDPOINT_RP_SW: Indicates whether the base station reduces the PUSCH power for UEs at a medium distance from the cell center. If this option is selected, the base station controls the power of the UEs based on the value of Pctarget (target power control value). If the power corresponding to the maximum number of schedulable RBs is less than the value of Pctarget, the transmit power is decreased. If this option is deselected, the base station does not reduce the PUSCH power for UEs at a medium distance from the cell center. UL_SCH_PAUSE_SW: Indicates whether to suspend scheduling during uplink power control. This function is enabled only if this option is selected. This option applies only to low-frequency TDD cells. PH_ESTIMATE_SW: Indicates whether to enable power headroom estimation for uplink power control. This function is enabled only if this option is selected. This option applies only to low-frequency TDD cells. PUSCH_NEARPOINT_PWR_PROTECT_SW: Indicates whether to enable PUSCH power protection for cell center users (CCUs). If this option is selected, power protection is enabled for CCUs performing uplink large-packet services. If this option is deselected, power protection for CCUs is disabled. This option applies only to low-frequency NR TDD and FDD. PUSCH_DTX_PC_OPT_SW: Indicates whether to enable power control optimization in PUSCH DTX scenarios. If this option is selected, power control optimization is enabled in PUSCH DTX scenarios. When the TPC command delivered by the cell is not detected by a UE and PUSCH DTX takes effect for the cell, the TPC-based power adjustment is rolled back for the cell. If this option is deselected, power control optimization is disabled in PUSCH DTX scenarios. This option applies only to low-frequency NR TDD and FDD. UL_CA_PC_OPT_SW: Indicates whether to enable PUSCH power control optimization for uplink CA UEs. If this option is selected, PUSCH power control optimization is enabled for uplink CA UEs. In this case, the cell optimizes power allocation between the PCC and SCCs for CA UEs performing uplink large-packet services based on the NRDUCellUlPcConfig.UlCaPsdCoeff parameter value. This prevents the PCC from occupying too much power in scenarios with large-packet services and leaving no power for SCCs. If this option is deselected, PUSCH power control optimization is disabled for uplink CA UEs. In this case, the NRDUCellUlPcConfig.UlCaPsdCoeff parameter does not take effect, and target value for PUSCH outer-loop power control is calculated separately for the PCC and SCCs. This option applies only to low-frequency NR TDD and FDD. PUSCH_PC_1RB_SW: Indicates whether to reduce the number of RBs for power control for CEUs to one. If this option is selected, the number of RBs for power control for CEUs is reduced to one. When the number of RBs for power control for CEUs is greater than one, the base station delivers TPC commands to increase the power. If this option is deselected, the number of RBs for power control for CEUs is not reduced to one. This function takes effect only if the UL_1RB_SCH_SWITCH option of the NRDUCellPusch.UlPuschAlgoSwitch parameter is selected. This option applies only to low-frequency NR TDD and FDD. ABN_PHR_IDENT_ENH_SW: Indicates whether to enable enhanced identification of abnormal PHRs. If this option is selected, enhanced identification of abnormal PHRs is enabled. When a UE has remaining power, the difference between the numbers of scheduled RBs during two PHR reporting occasions is considered during calculation of the theoretical RSRP difference. If this option is deselected, enhanced identification of abnormal PHRs is disabled. TRS_PATH_LOSS_MEAS_SW: Indicates whether the base station instructs UEs to measure downlink path loss based on TRS beams. If this option is selected, the base station instructs UEs to measure downlink path loss based on TRS beams through RRC signaling messages. If this option is deselected, UEs measure downlink path loss based on SSB beams. This function does not take effect when the cell-level parameter NRDUCellCsirs.TrsPeriod is set to MS0. This function does not take effect in hyper cells. This function takes effect only for UEs that access the network after this function is enabled. This option applies only to low-frequency NR TDD. PUSCH_PC_PERIOD_OPT_SW: Indicates whether to optimize the period of PUSCH power control. If this option is selected, this optimization is enabled, increasing the frequency of PUSCH power adjustment for newly admitted UEs. If this option is deselected, this optimization is disabled. This option takes effect only if the ST_UE_GUARANTEE_SW option of the NRCellAlgoSwitch.SpeedTurboSw parameter is selected. This option applies only to low-frequency NR TDD and FDD. PUCCH_PC_ALGO_PARAM_OPT_SW: Indicates whether to enable PUCCH power control parameter optimization. This function is enabled only if this option is selected. This option applies only to low-frequency TDD and FDD. PUSCH_POWER_AGG_SW: Indicates whether to enable power aggregation for PUSCH power control. If this option is selected and there are UEs with heavy uplink traffic in the cell, power aggregation for PUSCH power control is enabled for UEs with light uplink traffic. If this option is deselected, this function is disabled. LARGE_PACKET_UE_SRS_P0_ADPT_SW: Indicates whether to enable SRS P0 adaptation for common large-packet UEs. If this option is selected, SRS P0 adaptation takes effect for common large-packet UEs. If this option is deselected, SRS P0 adaptation does not take effect for common large-packet UEs. This option applies only to low-frequency TDD cells. SMALL_PACKET_UE_SRS_P0_ADPT_SW: Indicates whether to enable SRS P0 adaptation for common small-packet UEs. If this option is selected, SRS P0 adaptation takes effect for common small-packet UEs. If this option is deselected, SRS P0 adaptation does not take effect for common small-packet UEs. This option applies only to low-frequency TDD cells. SRS_JOINT_PC_SW: Indicates whether to enable SRS joint power control. If this option is selected, the SRS transmit power of UEs is jointly adjusted in multiple cells. If this option is deselected, the SRS joint power control algorithm does not take effect. This option applies only to low-frequency TDD cells. For low-frequency TDD massive MIMO cells, this option takes effect only when the AHR_EXP_TURBO_PHASE2_SW option of the NRDUCellFeatureSw.AhrSwitch parameter is selected. For low-frequency TDD 8T cells, this option takes effect only when the SMART_SCH_AND_LINK_ADAPT_SW option of the NRDUCellFeatureSw.PerformanceAlgoSwitch parameter is selected. PUSCH_INTER_CC_PC_OPT_SW: Indicates whether to enable inter-CC PUSCH power control optimization. If this option is selected, inter-CC PUSCH power control optimization is enabled, power compensation is performed during inter-CC power control, reducing power waste and increasing the actual UE transmit power. If this option is deselected, inter-CC PUSCH power control optimization is disabled. This option applies only to high-frequency TDD. UL_CA_HYBRID_PC_SW: Indicates whether to enable hybrid power control for uplink CA. If this option is selected, hybrid power control for uplink CA is enabled. The base station uses different power spectral densities for the PCell and SCells to increase the actual transmit power of UEs. If this option is deselected, hybrid power control for uplink CA does not take effect. This option applies only to high-frequency TDD. PUSCH_RA_PC_OPT_SW: Indicates whether to enable PUSCH power control optimization for random access. If this option is selected, the optimization is enabled. The transmit power of UEs is increased during network access to improve the reliability of access signaling. If this option is deselected, the optimization is disabled. This option takes effect only when the PUSCH_DYN_SCH_CLOSED_LOOP_SW option of the NRDUCellUlPcConfig.UlPwrCtrlAlgoSwitch parameter is selected. This option applies only to low-frequency TDD. PUSCH_SMALL_PKT_MCS_OPT_SW: Indicates whether to enable optimized MCS index selection for small-packet services on the PUSCH in extremely light load scenarios. If this option is selected, optimized MCS index selection for small-packet services on the PUSCH is enabled in extremely light load scenarios, ensuring stable UE transmit power and PUSCH demodulation performance. If this option is deselected, this function is disabled. This option applies only in low frequency bands. PUSCH_DTX_SINR_OPT_SW: Indicates whether to enable SINR optimization in PUSCH DTX scenarios. If this option is deselected, SINR optimization is disabled in PUSCH DTX scenarios. If this option is selected, SINR optimization is enabled in PUSCH DTX scenarios. In this case, the base station predicts the measurement results for the uplink MCS indexes based on the DTX state of UEs, improving the accuracy of uplink MCS index selection. This option applies only to FDD and low-frequency TDD cells. PUSCH_FARPOINT_PWR_OPT_SW: Indicates whether to enable PUSCH power optimization for CEUs. If this option is selected, PUSCH power optimization for CEUs is enabled. In this case, uplink transmit power of CEUs can reach the maximum value. If this option is deselected, PUSCH power optimization for CEUs is disabled. This option applies only in low frequency bands. PUCCH_FORMAT_PWR_DIFF_CFG_SW: Indicates whether to enable PUCCH power control optimization. If this option is selected, differentiated transmit power offset configurations can take effect for PUCCH formats 1, 3, and 4. If this option is deselected, this function does not take effect. This option applies only to low-frequency cells. | NO | NO | NO | FBFD-010010 | Power Control | Bit Field Type | PUSCH_DYN_SCH_CLOSED_LOOP_SW(PUSCH Closed-loop PC in Dynamic Sch), PUCCH_OUTER_LOOP_SW(PUCCH Outer-loop Power Control Switch), PUCCH_INNER_LOOP_SW(PUCCH Inner-loop Power Control Switch), PO_SRS_ADAPT_SW(SRS PO Adaptation Switch), UL_CA_POWER_ENHANCE_SW(UL CA Power Enhancement Switch), PUSCH_JOINT_PC_SW(PUSCH Joint Power Control Switch), PUSCH_MIDPOINT_RP_SW(PUSCH Midpoint Power Decrease Switch), UL_SCH_PAUSE_SW(UL Schedule Pause Switch), PH_ESTIMATE_SW(PH Estimation Switch), PUSCH_NEARPOINT_PWR_PROTECT_SW(PUSCH Nearpoint Power Protection Sw), PUSCH_DTX_PC_OPT_SW(PUSCH DTX Power Control Opt Sw), UL_CA_PC_OPT_SW(UL CA Power Control Optimization Sw), PUSCH_PC_1RB_SW(PUSCH Power Control 1RB Sw), ABN_PHR_IDENT_ENH_SW(Abn PHR Identification Enhancement Sw), TRS_PATH_LOSS_MEAS_SW(TRS-based Path Loss Measurement Sw), PUSCH_PC_PERIOD_OPT_SW(PUSCH Power Control Period Opt Sw), PUCCH_PC_ALGO_PARAM_OPT_SW(PUCCH PC Algo Param Optimization Switch), PUSCH_POWER_AGG_SW(PUSCH Power Aggregation Switch), LARGE_PACKET_UE_SRS_P0_ADPT_SW(Large-Packet UE SRS P0 Adaptation Switch), SMALL_PACKET_UE_SRS_P0_ADPT_SW(Small-Packet UE SRS P0 Adaptation Switch), SRS_JOINT_PC_SW(SRS Joint Power Control Switch), PUSCH_INTER_CC_PC_OPT_SW(PUSCH Inter-CC Power Control Opt Sw), UL_CA_HYBRID_PC_SW(UL CA Hybrid Power Control Sw), PUSCH_RA_PC_OPT_SW(PUSCH RA Power Control Opt Sw), PUSCH_SMALL_PKT_MCS_OPT_SW(PUSCH Small Packet MCS Opt Sw), PUSCH_DTX_SINR_OPT_SW(PUSCH DTX SINR Opt Sw), PUSCH_FARPOINT_PWR_OPT_SW(PUSCH Cell Edge Power Opt Sw), PUCCH_FORMAT_PWR_DIFF_CFG_SW(PUCCH Format Power Diff Config Sw) | PUSCH_DYN_SCH_CLOSED_LOOP_SW~0, PUCCH_OUTER_LOOP_SW~1, PUCCH_INNER_LOOP_SW~2, PO_SRS_ADAPT_SW~3, UL_CA_POWER_ENHANCE_SW~4, PUSCH_JOINT_PC_SW~5, PUSCH_MIDPOINT_RP_SW~6, UL_SCH_PAUSE_SW~7, PH_ESTIMATE_SW~8, PUSCH_NEARPOINT_PWR_PROTECT_SW~9, PUSCH_DTX_PC_OPT_SW~10, UL_CA_PC_OPT_SW~11, PUSCH_PC_1RB_SW~12, ABN_PHR_IDENT_ENH_SW~13, TRS_PATH_LOSS_MEAS_SW~14, PUSCH_PC_PERIOD_OPT_SW~16, PUCCH_PC_ALGO_PARAM_OPT_SW~19, PUSCH_POWER_AGG_SW~20, LARGE_PACKET_UE_SRS_P0_ADPT_SW~21, SMALL_PACKET_UE_SRS_P0_ADPT_SW~22, SRS_JOINT_PC_SW~23, PUSCH_INTER_CC_PC_OPT_SW~24, UL_CA_HYBRID_PC_SW~26, PUSCH_RA_PC_OPT_SW~27, PUSCH_SMALL_PKT_MCS_OPT_SW~28, PUSCH_DTX_SINR_OPT_SW~29, PUSCH_FARPOINT_PWR_OPT_SW~30, PUCCH_FORMAT_PWR_DIFF_CFG_SW~31 | None | PUSCH_DYN_SCH_CLOSED_LOOP_SW, PUCCH_OUTER_LOOP_SW, PUCCH_INNER_LOOP_SW, PO_SRS_ADAPT_SW, UL_CA_POWER_ENHANCE_SW, PUSCH_JOINT_PC_SW, PUSCH_MIDPOINT_RP_SW, UL_SCH_PAUSE_SW, PH_ESTIMATE_SW, PUSCH_NEARPOINT_PWR_PROTECT_SW, PUSCH_DTX_PC_OPT_SW, UL_CA_PC_OPT_SW, PUSCH_PC_1RB_SW, ABN_PHR_IDENT_ENH_SW, TRS_PATH_LOSS_MEAS_SW, PUSCH_PC_PERIOD_OPT_SW, PUCCH_PC_ALGO_PARAM_OPT_SW, PUSCH_POWER_AGG_SW, LARGE_PACKET_UE_SRS_P0_ADPT_SW, SMALL_PACKET_UE_SRS_P0_ADPT_SW, SRS_JOINT_PC_SW, PUSCH_INTER_CC_PC_OPT_SW, UL_CA_HYBRID_PC_SW, PUSCH_RA_PC_OPT_SW, PUSCH_SMALL_PKT_MCS_OPT_SW, PUSCH_DTX_SINR_OPT_SW, PUSCH_FARPOINT_PWR_OPT_SW, PUCCH_FORMAT_PWR_DIFF_CFG_SW | PUSCH_DYN_SCH_CLOSED_LOOP_SW:On, PUCCH_OUTER_LOOP_SW:On, PUCCH_INNER_LOOP_SW:On, PO_SRS_ADAPT_SW:Off, UL_CA_POWER_ENHANCE_SW:Off, PUSCH_JOINT_PC_SW:Off, PUSCH_MIDPOINT_RP_SW:Off, UL_SCH_PAUSE_SW:Off, PH_ESTIMATE_SW:Off, PUSCH_NEARPOINT_PWR_PROTECT_SW:Off, PUSCH_DTX_PC_OPT_SW:On, UL_CA_PC_OPT_SW:On, PUSCH_PC_1RB_SW:Off, ABN_PHR_IDENT_ENH_SW:On, TRS_PATH_LOSS_MEAS_SW:Off, PUSCH_PC_PERIOD_OPT_SW:Off, PUCCH_PC_ALGO_PARAM_OPT_SW:Off, PUSCH_POWER_AGG_SW:Off, LARGE_PACKET_UE_SRS_P0_ADPT_SW:Off, SMALL_PACKET_UE_SRS_P0_ADPT_SW:Off, SRS_JOINT_PC_SW:Off, PUSCH_INTER_CC_PC_OPT_SW:Off, UL_CA_HYBRID_PC_SW:Off, PUSCH_RA_PC_OPT_SW:Off, PUSCH_SMALL_PKT_MCS_OPT_SW:Off, PUSCH_DTX_SINR_OPT_SW:Off, PUSCH_FARPOINT_PWR_OPT_SW:Off, PUCCH_FORMAT_PWR_DIFF_CFG_SW:Off | PUSCH_DYN_SCH_CLOSED_LOOP_SW:On, PUCCH_OUTER_LOOP_SW:On, PUCCH_INNER_LOOP_SW:On, PO_SRS_ADAPT_SW:Off, UL_CA_POWER_ENHANCE_SW:Off, PUSCH_JOINT_PC_SW:Off, PUSCH_MIDPOINT_RP_SW:Off, UL_SCH_PAUSE_SW:On, PH_ESTIMATE_SW:On, PUSCH_NEARPOINT_PWR_PROTECT_SW:Off PUSCH_DTX_PC_OPT_SW can be set by the system by default. The default value is as follows: Low-frequency cells: PUSCH_DTX_PC_OPT_SW:On High-frequency cells: PUSCH_DTX_PC_OPT_SW:Off UL_CA_PC_OPT_SW can be set by the system by default. The default value is as follows: Low-frequency cells: UL_CA_PC_OPT_SW:On High-frequency cells: UL_CA_PC_OPT_SW:Off PUSCH_PC_1RB_SW:Off, ABN_PHR_IDENT_ENH_SW:On, TRS_PATH_LOSS_MEAS_SW:Off, PUSCH_PC_PERIOD_OPT_SW:Off, PUCCH_PC_ALGO_PARAM_OPT_SW:Off, PUSCH_POWER_AGG_SW:Off, LARGE_PACKET_UE_SRS_P0_ADPT_SW:Off, SMALL_PACKET_UE_SRS_P0_ADPT_SW:Off, SRS_JOINT_PC_SW:Off, PUSCH_INTER_CC_PC_OPT_SW:On, UL_CA_HYBRID_PC_SW:On, PUSCH_RA_PC_OPT_SW:Off, PUSCH_SMALL_PKT_MCS_OPT_SW:Off, PUSCH_DTX_SINR_OPT_SW:Off, PUSCH_FARPOINT_PWR_OPT_SW:Off, PUCCH_FORMAT_PWR_DIFF_CFG_SW:Off | Default/Recommended Value | NRDUCellUlPcConfig | -Configuration constraints: In the NRDUCellUlPcConfig MO, if the PH_ESTIMATE_SW option of UlPwrCtrlAlgoSwitch is selected, the UL_SCH_PAUSE_SW option of UlPwrCtrlAlgoSwitch must be selected. The SMALL_PACKET_UE_SRS_P0_ADPT_SW option of UlPwrCtrlAlgoSwitch in the NRDUCellUlPcConfig MO can be selected only when the LARGE_PACKET_UE_SRS_P0_ADPT_SW option of UlPwrCtrlAlgoSwitch in this MO is selected. The LARGE_PACKET_UE_SRS_P0_ADPT_SW option of UlPwrCtrlAlgoSwitch in the NRDUCellUlPcConfig MO can be selected only when the PO_SRS_ADAPT_SW option of UlPwrCtrlAlgoSwitch in this MO is selected. In an NRDUCellUlPcConfig MO, if the PUSCH_DYN_SCH_CLOSED_LOOP_SW option of UlPwrCtrlAlgoSwitch is deselected, the PUSCH_RA_PC_OPT_SW option of the same parameter must also be deselected. The SRS_JOINT_PC_SW option of UlPwrCtrlAlgoSwitch in the NRDUCellUlPcConfig MO can be selected only when the PO_SRS_ADAPT_SW option of UlPwrCtrlAlgoSwitch in the NRDUCellUlPcConfig MO is selected. | Read & Write | No (And no impact on the UE in idle mode) | N/A | N/A | None | The parameter modification takes effect immediately. | PUSCH_DYN_SCH_CLOSED_LOOP_SW: If this option is selected, the throughput of non-cell-center UEs increases. If this option is deselected, the throughput of such UEs does not increase. PUCCH_OUTER_LOOP_SW: If both this option and the PUCCH_INNER_LOOP_SW option are selected, the PUCCH transmit power can be increased and the PUCCH false detection rate can be reduced in the event of high PUCCH false detection rate. This helps increase the downlink throughput. The preceding gains cannot be achieved if this option is deselected. PUCCH_INNER_LOOP_SW: If this option is selected and the channel quality of the PUCCH is poor, the PUCCH transmit power can be increased and the PUCCH false detection rate can be reduced. This helps increase the downlink throughput. The preceding gains cannot be achieved if this option is deselected. PO_SRS_ADAPT_SW: If this option is selected and the SRS quality is poor, the SRS transmit power can be increased and the downlink throughput can be increased. If this option is deselected, network performance is not affected. UL_CA_POWER_ENHANCE_SW: If this option is selected, the upper limit to the UE transmit power can be increased for uplink CA UEs that meet certain conditions, improving uplink coverage but possibly increasing interference. If this option is deselected, network performance is not affected. PUSCH_JOINT_PC_SW: If this option is selected and inter-cell PUSCH interference is severe, the inter-cell PUSCH interference decreases and uplink throughput increases. If this option is deselected, network performance is not affected. PUSCH_MIDPOINT_RP_SW: If this option is selected, uplink interference to neighboring cells decreases and the MCS indexes decrease for UEs at a medium distance from the cell center. If this option is deselected, network performance is not affected. UL_SCH_PAUSE_SW: If this option is deselected, network performance is not affected. If this option is selected, the gNodeB can obtain more accurate power control information, increasing the indoor fixed-point UE throughput. PH_ESTIMATE_SW: If this option is deselected, network performance is not affected. If this option is selected, the gNodeB can obtain more accurate power control information, increasing the indoor fixed-point UE throughput. PUSCH_NEARPOINT_PWR_PROTECT_SW: If this option is selected, power protection is enabled for large-packet CCUs, ensuring stable peak rates of these UEs. If this option is deselected, the peak rates of large-packet UEs fluctuate in interference scenarios. PUSCH_DTX_PC_OPT_SW: If this option is deselected and a UE does not detect the TPC command for power increase delivered by the cell, UE experience deteriorates. If this option is deselected and a UE does not detect the TPC command for power reduction delivered by the cell, the UE transmit power is wasted. If this option is selected and a UE does not detect the TPC command delivered by the cell, the cell can roll back the TPC-based power adjustment to ensure consistency with the UE side. This prevents UE experience deterioration or power waste. UL_CA_PC_OPT_SW: If this option is selected, PUSCH power control optimization is enabled for uplink CA UEs. In this case, power allocation is optimized for the PCC and SCCs of CA UEs performing uplink large-packet services, reducing the probability of power preemption by the PCC and bit errors on the SCCs. If this option is deselected, PUSCH power control optimization is disabled for uplink CA UEs. For CA UEs performing uplink large-packet services, power preemption by the PCC will cause excessively low SCC power and increase bit errors on the SCCs. PUSCH_PC_1RB_SW: If this option is selected, the spectral efficiency and throughput of small-packet CEUs improve, and the interference to neighboring cells increases. If this option is deselected, network performance is not affected. ABN_PHR_IDENT_ENH_SW: If this option is selected, a UE has remaining power, and the number of scheduled RBs on PHR reporting occasions changes, the number of times that normal PHRs are discarded decreases, facilitating fast power adjustment. If this option is deselected, network performance is not affected. TRS_PATH_LOSS_MEAS_SW: If this option is selected, UEs measure downlink path loss based on TRS beams. In this way, the SRS power slightly changes, the average SRS SINR increases, and the downlink UE throughput increases. However, the Msg3 power of the first admitted UE in the NR cell increases in NSA scenarios, which causes the access-related false alarm rate to slightly increase for a neighboring cell with the same root sequences as the local cell. If this option is deselected, UEs measure downlink path loss based on SSB beams, and network performance is not affected. In handover scenarios, if this function is enabled on the source side but not supported on the target side, some UEs may have compatibility issues. PUSCH_PC_PERIOD_OPT_SW: If this option is selected, the frequency of PUSCH power adjustment for UEs in the cell increases, reducing the BER or BLER caused by delayed power control. If this option is deselected, network performance is not affected. PUCCH_PC_ALGO_PARAM_OPT_SW: If this option is selected, PUCCH interference decreases and the PDCCH CCE aggregation level decreases. In addition, the uplink and downlink user-perceived rates increase when CCE resources are insufficient. If this option is deselected, network performance is not affected. PUSCH_POWER_AGG_SW: If this option is selected, the number of RBs occupied by UEs without heavy uplink traffic decreases, the peak throughput of UEs with heavy uplink traffic increases, but the interference to neighboring cells increases. If this option is deselected, network performance is not affected. LARGE_PACKET_UE_SRS_P0_ADPT_SW: If this option is selected and the SRS quality is poor, the SRS transmit power and downlink throughput increase for common large-packet UEs. If this option is deselected, network performance is not affected. SMALL_PACKET_UE_SRS_P0_ADPT_SW: If this option is selected and the SRS quality is poor, the SRS transmit power and downlink throughput increase for common small-packet UEs. If this option is deselected, network performance is not affected. SRS_JOINT_PC_SW: If this option is selected and inter-cell SRS interference is severe, the inter-cell SRS interference decreases and downlink throughput increases. If this option is deselected, network performance is not affected. PUSCH_INTER_CC_PC_OPT_SW: If this option is selected, inter-CC PUSCH power control optimization is enabled, increasing the actual UE transmit power, uplink channel quality, and uplink throughput. If this option is deselected, network performance is not affected. UL_CA_HYBRID_PC_SW: If this option is selected, hybrid power control for uplink CA takes effect, increasing the actual transmit power of UEs, uplink channel quality, and uplink throughput. If this option is deselected, network performance is not affected. PUSCH_RA_PC_OPT_SW: If this option is selected, the access signaling power increases during network access, increasing the access success rate. If this option is deselected, network performance is not affected. PUSCH_SMALL_PKT_MCS_OPT_SW: If this option is selected, MCS index selection can be optimized for UEs running uplink small-packet services in extremely light load scenarios. This slightly increases the transmission delay of uplink large-packet services when the number of RBs is limited. If this option is deselected, network performance is not affected. PUSCH_DTX_SINR_OPT_SW: If this option is selected, the uplink MCS index increases, and the uplink UE and cell throughputs increase. If this option is deselected, network performance is not affected. PUSCH_FARPOINT_PWR_OPT_SW: If this option is selected, the uplink transmit power of CEUs and the uplink UE data rates increase. If this option is deselected, network performance is not affected. PUCCH_FORMAT_PWR_DIFF_CFG_SW: If this option is selected, the interference of PUCCH formats 1, 3, and 4 decreases, the overall PUCCH DTX rate decreases, and the downlink cell capacity increases. If this option is deselected, network performance is not affected. | BTS3900: V100R015C10 BTS3900 5G: V100R015C10 BTS5900: V100R015C10 BTS5900 5G: V100R015C10 | Radio | N-TDD, N-FDD, N-SUL
NRDUCellUlPcConfig | PoNominalPusch | PO Nominal PUSCH | BTS3900, BTS3900 5G, BTS5900, BTS5900 5G | MOD NRDUCELLULPCCONFIG LST NRDUCELLULPCCONFIG | Indicates the nominal Po value of the PUSCH. For details, see 3GPP TS 38.213. | NO | NO | NO | None | None | Interval Type | -101~12 | N/A | 2dBm | -202~24 | -37 | -37 | Default/Recommended Value | NRDUCellUlPcConfig | None | Read & Write | No (And no impact on the UE in idle mode) | N/A | N/A | This parameter and NRDUCellUlPcConfig.PathLossCoeff collectively affect the uplink-channel transmit power of UEs. If both of the parameters are set to small values, UE access may fail. | The parameter modification takes effect immediately. | A larger value of this parameter results in higher transmit power of the PUSCH, higher SINR of the PUSCH, and greater interference to neighboring cells. A smaller value of this parameter results in the opposite effects. | BTS3900: V100R015C10 BTS3900 5G: V100R015C10 BTS5900: V100R015C10 BTS5900 5G: V100R015C10 | Radio | N-TDD, N-FDD, N-SUL
NRDUCellUlPcConfig | PathLossCoeff | Path Loss Coefficient | BTS3900, BTS3900 5G, BTS5900, BTS5900 5G | MOD NRDUCELLULPCCONFIG LST NRDUCELLULPCCONFIG | Indicates the compensation factor for path loss. It is used in uplink power control. For details, see 3GPP TS 38.213. | NO | NO | NO | None | None | Enumeration Type | ALPHA0(0), ALPHA04(0.4), ALPHA05(0.5), ALPHA06(0.6), ALPHA07(0.7), ALPHA08(0.8), ALPHA09(0.9), ALPHA1(1) | ALPHA0~0, ALPHA04~1, ALPHA05~2, ALPHA06~3, ALPHA07~4, ALPHA08~5, ALPHA09~6, ALPHA1~7 | None | ALPHA0, ALPHA04, ALPHA05, ALPHA06, ALPHA07, ALPHA08, ALPHA09, ALPHA1 | ALPHA08(0.8) | ALPHA08(0.8) | Default/Recommended Value | NRDUCellUlPcConfig | None | Read & Write | No (And no impact on the UE in idle mode) | N/A | N/A | This parameter and NRDUCellUlPcConfig.PoNominalPusch collectively affect the uplink-channel transmit power of UEs. If both of the parameters are set to small values, UE access may fail. | The parameter modification takes effect immediately. | When the UE path loss increases, a larger value of this parameter results in higher transmit power and greater interference to neighboring cells. When the UE path loss decreases, a larger value of this parameter results in lower transmit power and less interference to neighboring cells. A smaller value of this parameter results in the opposite effects. | BTS3900: V100R015C10 BTS3900 5G: V100R015C10 BTS5900: V100R015C10 BTS5900 5G: V100R015C10 | Radio | N-TDD, N-FDD, N-SUL
NRDUCellUlPcConfig | PoNominalPucch | PO Nominal PUCCH | BTS3900, BTS3900 5G, BTS5900, BTS5900 5G | MOD NRDUCELLULPCCONFIG LST NRDUCELLULPCCONFIG | Indicates the nominal PO value of the PUCCH. For details, see 3GPP TS 38.213. | NO | NO | NO | None | None | Interval Type | -101~12 | N/A | 2dBm | -202~24 | -50 | -50 | Default/Recommended Value | NRDUCellUlPcConfig | None | Read & Write | No (And no impact on the UE in idle mode) | N/A | N/A | None | The parameter modification takes effect immediately. | A larger value of this parameter results in higher PUCCH transmit power, higher probability that the PUCCH is correctly received by the gNodeB, and greater interference to neighboring cells. A smaller value of this parameter results in the opposite effects. If this parameter is set to an excessively small value, the PUCCH transmit power of UEs is excessively low, which may cause abnormal UE releases. | BTS3900: V100R015C10 BTS3900 5G: V100R015C10 BTS5900: V100R015C10 BTS5900 5G: V100R015C10 | Radio | N-TDD, N-FDD, N-SUL
NRDUCellUlPcConfig | PreambleInitRxTargetPwr | Preamble Initial Received Target Power | BTS3900, BTS3900 5G, BTS5900, BTS5900 5G | MOD NRDUCELLULPCCONFIG LST NRDUCELLULPCCONFIG | Indicates the initial receive target power of the preamble. For details, see 3GPP TS 38.213. | NO | NO | NO | None | None | Interval Type | -101~-30 | N/A | 2dBm | -202~-60 | -50 | -50 | Default/Recommended Value | NRDUCellUlPcConfig | None | Read & Write | No (And no impact on the UE in idle mode) | N/A | N/A | None | The parameter modification takes effect immediately. | A larger value of this parameter leads to a higher success rate of random access by sending only one preamble but stronger interference to neighboring cells. A smaller value leads to the opposite effects. | BTS3900: V100R015C10 BTS3900 5G: V100R015C10 BTS5900: V100R015C10 BTS5900 5G: V100R015C10 | Radio | N-TDD, N-FDD, N-SUL
NRDUCellUlPcConfig | PwrRampingStep | Power Ramping Step | BTS3900, BTS3900 5G, BTS5900, BTS5900 5G | MOD NRDUCELLULPCCONFIG LST NRDUCELLULPCCONFIG | Indicates the preamble power increase step. For details, see 3GPP TS 38.321. | NO | NO | NO | None | None | Enumeration Type | DB0(0dB), DB2(2dB), DB4(4dB), DB6(6dB) | DB0~0, DB2~1, DB4~2, DB6~3 | None | DB0, DB2, DB4, DB6 | DB4(4dB) | DB4(4dB) | Default/Recommended Value | NRDUCellUlPcConfig | None | Read & Write | No (And no impact on the UE in idle mode) | N/A | N/A | None | The parameter modification takes effect immediately. | A larger value of this parameter leads to a higher success rate of random access by resending preambles but stronger interference to neighboring cells. A smaller value of this parameter leads to the opposite effects. | BTS3900: V100R015C10 BTS3900 5G: V100R015C10 BTS5900: V100R015C10 BTS5900 5G: V100R015C10 | Radio | N-TDD, N-FDD, N-SUL
NRDUCellUlPcConfig | TpcValueInMsg2 | TPC Value In Msg2 | BTS3900, BTS3900 5G, BTS5900, BTS5900 5G | MOD NRDUCELLULPCCONFIG LST NRDUCELLULPCCONFIG | Indicates the power adjustment value in Msg2. For details, see 3GPP TS 38.213. | NO | NO | NO | None | None | Enumeration Type | DB_6(-6dB), DB_4(-4dB), DB_2(-2dB), DB0(0dB), DB2(2dB), DB4(4dB), DB6(6dB), DB8(8dB) | DB_6~0, DB_4~1, DB_2~2, DB0~3, DB2~4, DB4~5, DB6~6, DB8~7 | None | DB_6, DB_4, DB_2, DB0, DB2, DB4, DB6, DB8 | DB6(6dB) | DB6(6dB) | Default/Recommended Value | NRDUCellUlPcConfig | None | Read & Write | No (And no impact on the UE in idle mode) | N/A | N/A | None | The parameter modification takes effect immediately. | A smaller value of this parameter results in smaller transmit power of Msg3 and lower interference to neighboring cells. A larger value of this parameter results in the opposite effects. | BTS3900: V100R015C10 BTS3900 5G: V100R015C10 BTS5900: V100R015C10 BTS5900 5G: V100R015C10 | Radio | N-TDD, N-FDD, N-SUL
NRDUCellUlPcConfig | DeltaPreambleMsg3 | Delta Preamble Msg3 | BTS3900, BTS3900 5G, BTS5900, BTS5900 5G | MOD NRDUCELLULPCCONFIG LST NRDUCELLULPCCONFIG | Indicates the power offset of Msg3 relative to preamble. For details, see 3GPP TS 38.213. | NO | NO | NO | None | None | Interval Type | -1~6 | N/A | 2dB | -2~12 | 4 | 4 | Default/Recommended Value | NRDUCellUlPcConfig | None | Read & Write | No (And no impact on the UE in idle mode) | N/A | N/A | None | The parameter modification takes effect immediately. | A smaller value of this parameter results in lower transmit power of Msg3, a smaller probability that Msg3 is successfully received by the gNodeB, and less interference to neighboring cells. A larger value of this parameter results in the opposite effects. | BTS3900: V100R015C10 BTS3900 5G: V100R015C10 BTS5900: V100R015C10 BTS5900 5G: V100R015C10 | Radio | N-TDD, N-FDD, N-SUL
NRDUCellUlPcConfig | SrsPcSinrTarget | SRS Power Control SINR Target | BTS3900, BTS3900 5G, BTS5900, BTS5900 5G | MOD NRDUCELLULPCCONFIG LST NRDUCELLULPCCONFIG | Indicates the target SINR for SRS power control. This parameter applies only to FDD and low-frequency TDD. | NO | NO | NO | FBFD-010010 | Power Control | Interval Type | -100~300 | N/A | 0.1dB | -10~30 | 100 | When NRDUCellTrp.TxRxMode is set to 32T32R, 64T64R, or 128T128R: 100 When NRDUCellTrp.TxRxMode is set to another value: 10 | Default/Recommended Value | NRDUCellUlPcConfig | None | Read & Write | No (And no impact on the UE in idle mode) | N/A | N/A | N/A | The parameter modification takes effect immediately. | A larger value of this parameter results in higher SRS transmit power of the UE, higher SINR of the SRS, and greater interference to neighboring cells. A smaller value of this parameter results in the opposite effects. | BTS3900: V100R016C00 BTS3900 5G: V100R016C00 BTS5900: V100R016C00 BTS5900 5G: V100R016C00 | Radio | N-TDD-FR1, N-FDD
NRDUCellUlPcConfig | PoSrs | SRS PO | BTS3900, BTS3900 5G, BTS5900, BTS5900 5G | MOD NRDUCELLULPCCONFIG LST NRDUCELLULPCCONFIG | Indicates the nominal Po value of the SRS. For details, see 3GPP TS 38.213. If the PO_SRS_ADAPT_SW option of the UlPwrCtrlAlgoSwitch parameter is selected, the system uses the value of this parameter as the initial nominal Po value of the SRS and then adaptively adjusts the Po value. | NO | NO | NO | FBFD-010010 | Power Control | Interval Type | -101~12 | N/A | 2dBm | -202~24 | -37 | -37 | Default/Recommended Value | NRDUCellUlPcConfig | None | Read & Write | No (And no impact on the UE in idle mode) | N/A | N/A | If this parameter is set to a small value, the uplink timing requirements cannot be met and the SINR of the traffic channel cannot be accurately measured. As a result, UEs may be abnormally released. | The parameter modification takes effect immediately. | A smaller value of this parameter results in lower SRS transmit power of UEs in the local cell, lower SINR of the SRS, and less interference to neighboring cells. A larger value of this parameter results in the opposite effects. | BTS3900: V100R016C00 BTS3900 5G: V100R016C00 BTS5900: V100R016C00 BTS5900 5G: V100R016C00 | Radio | N-TDD, N-FDD, N-SUL
NRDUCellUlPcConfig | PuschJointPcCellIotThld | PUSCH Joint Power Control Cell IoT Thld | BTS3900, BTS3900 5G, BTS5900, BTS5900 5G | MOD NRDUCELLULPCCONFIG LST NRDUCELLULPCCONFIG | Indicates the cell-specific IoT threshold for PUSCH joint power control and PUSCH coordinated power control. When the increase in the uplink interference and noise in the cell is greater than or equal to this threshold, PUSCH joint power control and PUSCH coordinated power control are triggered. Otherwise, PUSCH joint power control and PUSCH coordinated power control are stopped. This parameter applies only to FDD and low-frequency TDD cells. | NO | NO | NO | FBFD-010010 | Power Control | Interval Type | 0~20 | N/A | dB | 0~20 | 5 | 5 | Radio Planning (Internal planning) | NRDUCellUlPcConfig | None | Read & Write | No (And no impact on the UE in idle mode) | N/A | N/A | N/A | The parameter modification takes effect immediately. | A larger value of this parameter indicates a higher interference threshold for triggering PUSCH joint power control and PUSCH coordinated power control. It results in a lower probability of triggering these functions, less effective PUSCH interference suppression on adjacent cells, a less significant increase in the uplink user-perceived rate in contiguous networking, and a lower likelihood of uplink throughput decrease in the local cell after these functions are enabled. A smaller value of this parameter results in the opposite effects. | BTS3900: V100R017C00 BTS3900 5G: V100R017C00 BTS5900: V100R017C00 BTS5900 5G: V100R017C00 | Radio | N-TDD-FR1, N-FDD
NRDUCellUlPcConfig | PuschJointPcMcsThld | PUSCH Joint Power Control MCS Threshold | BTS3900, BTS3900 5G, BTS5900, BTS5900 5G | MOD NRDUCELLULPCCONFIG LST NRDUCELLULPCCONFIG | Indicates the UE-specific PUSCH MCS protection threshold for PUSCH joint power control. When the PUSCH MCS index of a UE is greater than this threshold, PUSCH joint power control does not take effect for the UE. Otherwise, PUSCH joint power control takes effect for the UE. | NO | NO | NO | FBFD-010010 | Power Control | Interval Type | 0~28 | N/A | None | 0~28 | 28 | 28 | Radio Planning (Internal planning) | NRDUCellUlPcConfig | None | Read & Write | No (And no impact on the UE in idle mode) | N/A | N/A | N/A | The parameter modification takes effect immediately. | A larger value of this parameter results in more high-order UEs for which PUSCH joint power control takes effect in the local cell, more effective PUSCH interference control on neighboring cells, a larger decrease in the uplink throughput of high-order UEs on the PUSCH in the local cell, and a larger increase in the throughput of neighboring cells. A smaller value of this parameter results in the opposite effects. | BTS3900: V100R017C00 BTS3900 5G: V100R017C00 BTS5900: V100R017C00 BTS5900 5G: V100R017C00 | Radio | N-TDD-FR1, N-FDD
NRDUCellUlPcConfig | PuschJointPcUserIotThld | PUSCH Joint Power Control User IoT Threshold | BTS3900, BTS3900 5G, BTS5900, BTS5900 5G | MOD NRDUCELLULPCCONFIG LST NRDUCELLULPCCONFIG | Indicates the UE-specific IoT threshold for PUSCH joint power control. When the increase in PUSCH interference is greater than the UE-specific IoT threshold for PUSCH joint power control, PUSCH joint power control takes effect for target UEs. Otherwise, this algorithm does not take effect for target UEs. | NO | NO | NO | FBFD-010010 | Power Control | Interval Type | 0~20 | N/A | dB | 0~20 | 5 | 5 | Radio Planning (Internal planning) | NRDUCellUlPcConfig | None | Read & Write | No (And no impact on the UE in idle mode) | N/A | N/A | N/A | The parameter modification takes effect immediately. | A larger value of this parameter results in a lower probability of starting PUSCH joint power control and less effective interference suppression of PUSCH power control on neighboring cells. In addition, a larger value of this parameter results in a smaller decrease in the uplink throughput of the local cell and a larger increase in the interference to neighboring cells after PUSCH joint power control is enabled. A smaller value of this parameter results in a higher probability of starting PUSCH joint power control and more effective interference suppression of PUSCH power control on neighboring cells. In addition, a smaller value of this parameter results in a larger decrease in the uplink throughput of the local cell and a smaller increase in the interference to neighboring cells after PUSCH joint power control is enabled. | BTS3900: V100R017C00 BTS3900 5G: V100R017C00 BTS5900: V100R017C00 BTS5900 5G: V100R017C00 | Radio | N-TDD-FR1, N-FDD
NRDUCellUlPcConfig | PhrPeriodicTimer | Power Headroom Report Periodic Timer | BTS3900, BTS3900 5G, BTS5900, BTS5900 5G | MOD NRDUCELLULPCCONFIG LST NRDUCELLULPCCONFIG | Indicates the value of phr-PeriodicTimer, which is used to set the periodic PHR reporting timer. For details, see 3GPP TS 38.321. | NO | NO | NO | FBFD-010010 | Power Control | Enumeration Type | SF10(10 Subframes), SF20(20 Subframes), SF50(50 Subframes), SF100(100 Subframes), SF200(200 Subframes), SF500(500 Subframes), SF1000(1000 Subframes), INFINITY(Infinity) | SF10~10, SF20~20, SF50~50, SF100~100, SF200~200, SF500~500, SF1000~600, INFINITY~610 | None | SF10, SF20, SF50, SF100, SF200, SF500, SF1000, INFINITY | SF100(100 Subframes) | SF100(100 subframes) | Default/Recommended Value | NRDUCellUlPcConfig | None | Read & Write | No (And no impact on the UE in idle mode) | N/A | N/A | None | The parameter modification takes effect immediately. | A smaller value of this parameter results in a shorter PHR reporting period, more accurate uplink power control, and better uplink user experience. However, the overhead for PHR reporting increases, which increases the PUSCH RB usage. A larger value of this parameter results in a longer PHR reporting period, less accurate uplink power control, and poorer uplink user experience. | BTS3900: V100R017C00 BTS3900 5G: V100R017C00 BTS5900: V100R017C00 BTS5900 5G: V100R017C00 | Radio | N-TDD, N-FDD, N-SUL
NRDUCellUlPcConfig | PhrProhibitTimer | Power Headroom Report Prohibit Timer | BTS3900, BTS3900 5G, BTS5900, BTS5900 5G | MOD NRDUCELLULPCCONFIG LST NRDUCELLULPCCONFIG | Indicates the value of phr-ProhibitTimer, which is used to set the PHR reporting prohibition timer. For details, see 3GPP TS 38.321. This parameter does not take effect for Super Uplink. | NO | NO | NO | FBFD-010010 | Power Control | Enumeration Type | SF0(0 Subframes), SF10(10 Subframes), SF20(20 Subframes), SF50(50 Subframes), SF100(100 Subframes), SF200(200 Subframes), SF500(500 Subframes), SF1000(1000 Subframes) | SF0~0, SF10~10, SF20~20, SF50~50, SF100~100, SF200~200, SF500~500, SF1000~600 | None | SF0, SF10, SF20, SF50, SF100, SF200, SF500, SF1000 | SF100(100 Subframes) | SF100(100 subframes) | Default/Recommended Value | NRDUCellUlPcConfig | None | Read & Write | No (And no impact on the UE in idle mode) | N/A | N/A | None | The parameter modification takes effect immediately. | A smaller value of this parameter results in more frequent PHR reporting, more timely detection of path loss changes, more accurate uplink power control, and better uplink experience. However, the overhead for PHR reporting increases, which increases the PUSCH RB usage. A larger value of this parameter results in a lower probability of triggering PHR reporting, less timely detection of path loss changes, and poorer uplink experience. | BTS3900: V100R017C00 BTS3900 5G: V100R017C00 BTS5900: V100R017C00 BTS5900 5G: V100R017C00 | Radio | N-TDD, N-FDD, N-SUL
NRDUCellUlPcConfig | MaxSrsPoAdjustAmount | Max SRS PO Adjustment Amount | BTS3900, BTS3900 5G, BTS5900, BTS5900 5G | MOD NRDUCELLULPCCONFIG LST NRDUCELLULPCCONFIG | Indicates the maximum amount of a PO adjustment for SRS PO adaptation. This parameter is used to limit the amount of each PO adjustment. This parameter applies only to low-frequency TDD and takes effect only when the PO_SRS_ADAPT_SW option of the NRDUCellUlPcConfig.UlPwrCtrlAlgoSwitch parameter is selected. | NO | NO | NO | FBFD-010010 | Power Control | Interval Type | 0~20 | N/A | dB | 0~20 | 10 | 10 | N/A | NRDUCellUlPcConfig | None | Read & Write | No (And no impact on the UE in idle mode) | N/A | N/A | None | The parameter modification takes effect immediately. | A larger value of this parameter results in larger maximum SRS PO adjustment amount when the power is not limited. In this case, the RRC signaling overhead decreases when the SRS power control converges to the target SINR, but the interference increases. A smaller value of this parameter results in the opposite effects. | BTS3900: V100R017C00 BTS3900 5G: V100R017C00 BTS5900: V100R017C00 BTS5900 5G: V100R017C00 | Radio | N-TDD-FR1
NRDUCellUlPcConfig | PuschJointPcPrbThld | PUSCH Joint Power Control PRB Threshold | BTS3900, BTS3900 5G, BTS5900, BTS5900 5G | MOD NRDUCELLULPCCONFIG LST NRDUCELLULPCCONFIG | Indicates the PRB usage threshold used to trigger power reduction for PUSCH joint power control. If the PUSCH PRB usage in a cell is less than this threshold, the gNodeB starts to evaluate power reduction for PUSCH joint power control. | NO | NO | NO | None | None | Enumeration Type | PCT40(40%), PCT50(50%), PCT60(60%), PCT70(70%), PCT80(80%), PCT90(90%), PCT100(100%) | PCT40~40, PCT50~50, PCT60~60, PCT70~70, PCT80~80, PCT90~90, PCT100~100 | None | PCT40, PCT50, PCT60, PCT70, PCT80, PCT90, PCT100 | PCT80(80%) | PCT80(80%) | N/A | NRDUCellUlPcConfig | None | Read & Write | No (And no impact on the UE in idle mode) | N/A | N/A | None | The parameter modification takes effect immediately. | A smaller value of this parameter results in a lower probability of triggering power reduction for PUSCH joint power control and a less significant decrease in cell throughput. A larger value of this parameter results in the opposite effects. | BTS3900: V100R017C00 BTS3900 5G: V100R017C00 BTS5900: V100R017C00 BTS5900 5G: V100R017C00 | Radio | N-TDD-FR1, N-FDD
NRDUCellUlPcConfig | PuschRsrpThld | PUSCH RSRP Threshold | BTS3900, BTS3900 5G, BTS5900, BTS5900 5G | MOD NRDUCELLULPCCONFIG LST NRDUCELLULPCCONFIG | Indicates the RB-level RSRP threshold for PUSCH closed-loop power control. During uplink power control, if the uplink RSRP is less than this threshold, an increase in the UE transmit power is allowed. If the uplink RSRP is greater than or equal to this threshold, an increase in the UE transmit power is not allowed. | NO | NO | NO | FBFD-010010 | Power Control | Interval Type | -202~24 | N/A | dBm | -202~24 | -71 | -71 | N/A | NRDUCellUlPcConfig | None | Read & Write | No (And no impact on the UE in idle mode) | N/A | N/A | N/A | The parameter modification takes effect immediately. | A smaller value of this parameter results in lower uplink RSRP of UEs in the serving cell and smaller uplink interference to neighboring cells in uplink interference scenarios. A larger value of this parameter results in the opposite effects. If this parameter is set to an excessively small value, the PUSCH transmit power of UEs cannot be increased, which may cause abnormal UE releases. | BTS3900: V100R017C10 BTS3900 5G: V100R017C10 BTS5900: V100R017C10 BTS5900 5G: V100R017C10 | Radio | N-TDD, N-FDD
NRDUCellUlPcConfig | UlCaPsdCoeff | Uplink CA Power Spectral Density Coefficient | BTS3900, BTS3900 5G, BTS5900, BTS5900 5G | MOD NRDUCELLULPCCONFIG LST NRDUCELLULPCCONFIG | Indicates the PUSCH power spectral density (PSD) coefficient for uplink CA UEs performing large-packet services. This parameter takes effect when power control optimization for uplink CA is enabled (by selecting the UL_CA_PC_OPT_SW option of the NRDUCellUlPcConfig.UlPwrCtrlAlgoSwitch parameter). The target value for PUSCH outer-loop power control for uplink CA UEs performing large-packet services in the PCell and SCells is equal to the sum of the PCell and SCell bandwidths multiplied by the value of this parameter. This parameter does not take effect when power control optimization for uplink CA is disabled. This parameter applies only to FDD and low-frequency TDD cells. | NO | NO | NO | FBFD-010010 | Power Control | Interval Type | 1~100 | N/A | None | 0.01~1, step: 0.01 | 100 | 100 | Default/Recommended Value | NRDUCellUlPcConfig | None | Read & Write | No (And no impact on the UE in idle mode) | N/A | N/A | None | The parameter modification takes effect immediately. | A larger value of this parameter results in a lower PUSCH PSD for uplink CA UEs and a lower probability of full-power transmission. A smaller value of this parameter results in the opposite effects. | BTS3900: V100R017C10 BTS3900 5G: V100R017C10 BTS5900: V100R017C10 BTS5900 5G: V100R017C10 | Radio | N-TDD-FR1, N-FDD
NRDUCellUlPcConfig | SrsPoAdaptPeriod | SRS Po Adaptation Period | BTS3900, BTS3900 5G, BTS5900, BTS5900 5G | MOD NRDUCELLULPCCONFIG LST NRDUCELLULPCCONFIG | Indicates the period for SRS Po adaptation to take effect. This parameter takes effect only when the PO_SRS_ADAPT_SW option of the NRDUCellUlPcConfig.UlPwrCtrlAlgoSwitch parameter is selected. This parameter applies only to low-frequency TDD. | NO | NO | NO | FBFD-010010 | Power Control | Enumeration Type | 500MS(500), 1000MS(1000), 1500MS(1500), 2000MS(2000) | 500MS~500, 1000MS~1000, 1500MS~1500, 2000MS~2000 | ms | 500MS, 1000MS, 1500MS, 2000MS | 2000MS(2000) | 2000MS(2000) | Default/Recommended Value | NRDUCellUlPcConfig | None | Read & Write | No (And no impact on the UE in idle mode) | N/A | N/A | None | The parameter modification takes effect immediately. | A larger value of this parameter results in a longer period for SRS Po adaptation to take effect and a slower SRS power adjustment. In this case, SRS power control cannot promptly follow radio channel changes, the average SRS SNR decreases, and the downlink UE throughput decreases. However, the number of SRS Po reconfiguration signaling messages decreases, and the service drop rate decreases. A smaller value of this parameter results in the opposite effects. A larger value of this parameter results in a longer evaluation period for joint SRS and PUSCH power control to take effect and a slower SRS power adjustment. In this case, SRS power control cannot promptly follow PUSCH power changes, and the uplink UE throughput decreases. However, the number of SRS Po reconfiguration messages decreases. A smaller value of this parameter results in the opposite effects. | BTS3900: V100R017C10 BTS3900 5G: V100R017C10 BTS5900: V100R017C10 BTS5900 5G: V100R017C10 | Radio | N-TDD-FR1
NRDUCellUlPcConfig | PuschOuterLoopPcTarget | PUSCH Outer-Loop Power Control Target | BTS3900, BTS3900 5G, BTS5900, BTS5900 5G | MOD NRDUCELLULPCCONFIG LST NRDUCELLULPCCONFIG | Indicates the target number of RBs for PUSCH outer-loop power control. If this parameter is set to 0, the target number of RBs is one eighth of the number of RBs corresponding to the cell bandwidth. This parameter takes effect for both single-carrier UEs and multi-carrier UEs. This parameter applies only to FDD and low-frequency TDD cells. | NO | NO | NO | FBFD-010010 | Power Control | Interval Type | 0~600 | N/A | None | 1~600 | 0 | 0 | Default/Recommended Value | NRDUCellUlPcConfig | None | Read & Write | No (And no impact on the UE in idle mode) | N/A | N/A | None | The parameter modification takes effect immediately. | A smaller effective value of this parameter results in a higher target PSD of UEs, a higher SINR of non-large-packet UEs at a medium distance from the cell center, and a higher MCS index. A larger effective value of this parameter results in the opposite effects. | BTS3900: V100R017C10 BTS3900 5G: V100R017C10 BTS5900: V100R017C10 BTS5900 5G: V100R017C10 | Radio | N-TDD-FR1, N-FDD
NRDUCellUlPcConfig | NearPointPuschSinrThldOfs | Near Point PUSCH SINR Threshold Offset | BTS3900, BTS3900 5G, BTS5900, BTS5900 5G | MOD NRDUCELLULPCCONFIG LST NRDUCELLULPCCONFIG | Indicates the offset to the SINR threshold for PUSCH power reduction for cell-center UEs with the highest MCS index. This parameter applies only to FDD and low-frequency TDD cells. | NO | NO | NO | FBFD-010010 | Power Control | Interval Type | 0~4 | N/A | dB | 0~4 | 0 | 0 | Default/Recommended Value | NRDUCellUlPcConfig | None | Read & Write | No (And no impact on the UE in idle mode) | N/A | N/A | None | The parameter modification takes effect immediately. | The larger the value of this parameter, the higher the probability of uplink power reduction for cell-center UEs. Lower transmit power of cell-center UEs results in a higher probability of decreasing the MCS index from maximum to non-maximum, a lower proportion of UEs with the maximum MCS index, and lower uplink interference to neighboring cells. The smaller the value of this parameter, the lower the probability of uplink power reduction for cell-center UEs. Higher transmit power of cell-center UEs results in a lower probability of decreasing the MCS index from maximum to non-maximum, a higher proportion of UEs with the maximum MCS index, and higher uplink interference to neighboring cells. | BTS3900: V100R017C10 BTS3900 5G: V100R017C10 BTS5900: V100R017C10 BTS5900 5G: V100R017C10 | Radio | N-TDD-FR1, N-FDD
NRDUCellUlPcConfig | PucchRsrpUpperLimit | PUCCH RSRP Upper Limit | BTS3900, BTS3900 5G, BTS5900, BTS5900 5G | MOD NRDUCELLULPCCONFIG LST NRDUCELLULPCCONFIG | Indicates the upper limit of RSRP for PUCCH inner-loop power control. This parameter is valid only when the PUCCH_PC_ALGO_PARAM_OPT_SW or PUCCH_FORMAT_PWR_DIFF_CFG_SW option of the NRDUCellUlPcConfig.UlPwrCtrlAlgoSwitch parameter is selected. This parameter applies only to low-frequency TDD, FDD, and SUL. | NO | NO | NO | FBFD-010010 | Power Control | Interval Type | -200~0 | N/A | dBm | -200~0 | -115 | The recommended value of PucchRsrpUpperLimit is -106 when the PUCCH_FORMAT_PWR_DIFF_CFG_SW option of the NRDUCellUlPcConfig.UlPwrCtrlAlgoSwitch parameter is selected and -115 in other scenarios. | Default/Recommended Value | NRDUCellUlPcConfig | None | Read & Write | No (And no impact on the UE in idle mode) | N/A | N/A | None | The parameter modification takes effect immediately. | A smaller value of this parameter results in lower PUCCH transmit power for CCUs and lower downlink throughput of CCUs, but weaker uplink interference and higher downlink throughput of CEUs. A larger value of this parameter results in the opposite effects. | BTS3900: V100R018C00 BTS3900 5G: V100R018C00 BTS5900: V100R018C00 BTS5900 5G: V100R018C00 | Radio | N-TDD-FR1, N-FDD, N-SUL
NRDUCellUlPcConfig | PucchFormat1PcSinrTarget | PUCCH Format1 Power Control SINR Target | BTS3900, BTS3900 5G, BTS5900, BTS5900 5G | MOD NRDUCELLULPCCONFIG LST NRDUCELLULPCCONFIG | Indicates the target SINR for format-1 PUCCH power control. This parameter is valid only when the PUCCH_PC_ALGO_PARAM_OPT_SW or PUCCH_FORMAT_PWR_DIFF_CFG_SW option of the NRDUCellUlPcConfig.UlPwrCtrlAlgoSwitch parameter is selected. | NO | NO | NO | FBFD-010010 | Power Control | Interval Type | 0~50 | N/A | dB | 0~50 | 30 | The recommended value of PucchFormat1PcSinrTarget is 21 when the PUCCH_FORMAT_PWR_DIFF_CFG_SW option of the NRDUCellUlPcConfig.UlPwrCtrlAlgoSwitch parameter is selected and 30 in other scenarios. | Default/Recommended Value | NRDUCellUlPcConfig | None | Read & Write | No (And no impact on the UE in idle mode) | N/A | N/A | None | The parameter modification takes effect immediately. | A smaller value of this parameter indicates a smaller target SINR for format-1 PUCCH power control, resulting in lower transmit power of format-1 PUCCH, weaker format-1 PUCCH interference between base stations, but weaker UE capability to resist remote interference. A larger value of this parameter results in the opposite effects. | BTS3900: V100R018C00 BTS3900 5G: V100R018C00 BTS5900: V100R018C00 BTS5900 5G: V100R018C00 | Radio | N-TDD-FR1, N-FDD, N-SUL
NRDUCellUlPcConfig | PucchFormat3PcSinrTarget | PUCCH Format3 Power Control SINR Target | BTS3900, BTS3900 5G, BTS5900, BTS5900 5G | MOD NRDUCELLULPCCONFIG LST NRDUCELLULPCCONFIG | Indicates the target SINR for format-3 PUCCH power control. This parameter is valid only when the PUCCH_PC_ALGO_PARAM_OPT_SW or PUCCH_FORMAT_PWR_DIFF_CFG_SW option of the NRDUCellUlPcConfig.UlPwrCtrlAlgoSwitch parameter is selected. | NO | NO | NO | FBFD-010010 | Power Control | Interval Type | 0~50 | N/A | dB | 0~50 | 30 | 30 | Default/Recommended Value | NRDUCellUlPcConfig | None | Read & Write | No (And no impact on the UE in idle mode) | N/A | N/A | None | The parameter modification takes effect immediately. | A smaller value of this parameter indicates a smaller target SINR for format-3 PUCCH power control, resulting in lower transmit power of format-3 PUCCH, weaker format-3 PUCCH interference between base stations, but weaker UE capability to resist remote interference. A larger value of this parameter results in the opposite effects. | BTS3900: V100R018C00 BTS3900 5G: V100R018C00 BTS5900: V100R018C00 BTS5900 5G: V100R018C00 | Radio | N-TDD-FR1, N-FDD, N-SUL
NRDUCellUlPcConfig | PucchFormat4PcSinrTarget | PUCCH Format4 Power Control SINR Target | BTS3900, BTS3900 5G, BTS5900, BTS5900 5G | MOD NRDUCELLULPCCONFIG LST NRDUCELLULPCCONFIG | Indicates the target SINR for format-4 PUCCH power control. This parameter is valid only when the PUCCH_PC_ALGO_PARAM_OPT_SW or PUCCH_FORMAT_PWR_DIFF_CFG_SW option of the NRDUCellUlPcConfig.UlPwrCtrlAlgoSwitch parameter is selected. | NO | NO | NO | FBFD-010010 | Power Control | Interval Type | 0~50 | N/A | dB | 0~50 | 30 | 30 | Default/Recommended Value | NRDUCellUlPcConfig | None | Read & Write | No (And no impact on the UE in idle mode) | N/A | N/A | None | The parameter modification takes effect immediately. | A smaller value of this parameter indicates a smaller target SINR for format-4 PUCCH power control, resulting in lower transmit power of format-4 PUCCH, weaker format-4 PUCCH interference between base stations, but weaker UE capability to resist remote interference. A larger value of this parameter results in the opposite effects. | BTS3900: V100R018C00 BTS3900 5G: V100R018C00 BTS5900: V100R018C00 BTS5900 5G: V100R018C00 | Radio | N-TDD-FR1, N-FDD, N-SUL
NRDUCellUlPcConfig | SmallPktUeSrsPcSinrTarget | Small-Packet UE SRS Pwr Ctrl SINR Target | BTS3900, BTS3900 5G, BTS5900, BTS5900 5G | MOD NRDUCELLULPCCONFIG LST NRDUCELLULPCCONFIG | Indicates the target SINR for SRS power control for common small-packet UEs. This parameter applies only to low-frequency TDD cells. | NO | NO | NO | FBFD-010010 | Power Control | Interval Type | -100~300 | N/A | 0.1dB | -10~30 | 80 | 80 | Default/Recommended Value | NRDUCellUlPcConfig | None | Read & Write | No (And no impact on the UE in idle mode) | N/A | N/A | None | The parameter modification takes effect immediately. | A larger value of this parameter indicates a larger target SINR for SRS power control for common small-packet UEs, resulting in higher SRS transmit power, higher SRS SINR, and stronger inter-cell SRS interference. A smaller value of this parameter results in the opposite effects. | BTS3900: V100R018C00 BTS3900 5G: V100R018C00 BTS5900: V100R018C00 BTS5900 5G: V100R018C00 | Radio | N-TDD-FR1
NRDUCellUlPcConfig | VonrHoRamPreamblePwrOfs | Voice Handover Random Preamble Power Offset | BTS3900, BTS3900 5G, BTS5900, BTS5900 5G | MOD NRDUCELLULPCCONFIG LST NRDUCELLULPCCONFIG | Indicates the offset of the target power for initial preamble reception for VoNR/MCPTT UEs involved in handovers relative to the target power for initial preamble reception for non-VoNR/MCPTT UEs. If this parameter is set to an odd number, the maximum even number less than the odd number takes effect. The effective target power for initial preamble reception for VoNR/MCPTT UEs involved in handovers ranges from -202 dBm to -60 dBm. If the target power is greater than -60 dBm, -60 dBm takes effect. If the target power is less than -202 dBm, -202 dBm takes effect. This parameter applies only to FDD and low-frequency TDD cells. | NO | NO | NO | FOFD-031203 | VoNR | Interval Type | 0~20 | N/A | dB | 0~20 | 0 | 0 | Radio Planning (Internal planning) | NRDUCellUlPcConfig | None | Read & Write | No (And no impact on the UE in idle mode) | N/A | N/A | None | The parameter modification takes effect immediately. | A smaller value of this parameter results in a lower probability that a VoNR/MCPTT UE involved in a handover successfully accesses the network after sending a preamble only once and weaker uplink interference to neighboring cells. A larger value of this parameter results in the opposite effects. | BTS3900: V100R018C10 BTS3900 5G: V100R018C10 BTS5900: V100R018C10 BTS5900 5G: V100R018C10 | Radio | N-TDD-FR1, N-FDD
NRDUCellUlPcConfig | IntrfUeSrsPcMinSinrTarget | Intrf UE SRS Pwr Ctrl Min SINR Target | BTS3900, BTS3900 5G, BTS5900, BTS5900 5G | MOD NRDUCELLULPCCONFIG LST NRDUCELLULPCCONFIG | Indicates the minimum target SINR for SRS power control for interfering UEs when SRS joint power control is enabled. This parameter applies only to low-frequency TDD 80/100 MHz cells. It takes effect only when the SRS_JOINT_PC_SW option of the NRDUCellUlPcConfig.UlPwrCtrlAlgoSwitch parameter is selected. | NO | NO | NO | FOFD-061201 | AHR Experience Turbo 2.0 | Interval Type | -20~100 | N/A | 0.1dB | -2~10 | 10 | 10 | Default/Recommended Value | NRDUCellUlPcConfig | None | Read & Write | No (And no impact on the UE in idle mode) | N/A | N/A | None | The parameter modification takes effect immediately. | A smaller value of this parameter leads to a smaller target SINR for SRS power control for interfering UEs, lower SRS transmit power, poorer uplink SRS receive performance in the local cell, and less interference to neighboring cells. A larger value of this parameter leads to the opposite effects. | BTS3900: V100R018C10 BTS3900 5G: V100R018C10 BTS5900: V100R018C10 BTS5900 5G: V100R018C10 | Radio | N-TDD-FR1
NRDUCellUlPcConfig | SrsRsrpThld | SRS RSRP Threshold | BTS3900, BTS3900 5G, BTS5900, BTS5900 5G | MOD NRDUCELLULPCCONFIG LST NRDUCELLULPCCONFIG | Indicates the SRS RSRP threshold for SRS P0 adaptation. During uplink power control, the base station compares the measured SRS RSRP of a UE with this threshold. If the SRS RSRP is greater than the threshold, the base station decreases the SRS transmit power for the UE. If the SRS RSRP is less than or equal to the threshold, the base station is allowed to increase the SRS transmit power for the UE. This parameter applies only to low-frequency TDD. | NO | NO | NO | FBFD-010010 | Power Control | Interval Type | -202~24 | N/A | dBm | -202~24 | -102 | -102 | Default/Recommended Value | NRDUCellUlPcConfig | None | Read & Write | No (And no impact on the UE in idle mode) | N/A | N/A | N/A | The parameter modification takes effect immediately. | A larger value of this parameter results in higher SRS transmit power of UEs, higher RSRP of the SRS, and greater interference to neighboring cells. A smaller value of this parameter results in the opposite effects. | BTS3900: V100R019C00 BTS3900 5G: V100R019C00 BTS5900: V100R019C00 BTS5900 5G: V100R019C00 | Radio | N-TDD-FR1
NRDUCellUlPcConfig | PoPosSrs | Positioning SRS PO | BTS3900, BTS3900 5G, BTS5900, BTS5900 5G | MOD NRDUCELLULPCCONFIG LST NRDUCELLULPCCONFIG | Indicates the nominal Po value of the SRS for positioning (PosSRS). For details, see 3GPP TS 38.213. | NO | NO | NO | None | None | Interval Type | -101~12 | N/A | 2dBm | -202~24 | -37 | -37 | Default/Recommended Value | NRDUCellUlPcConfig | None | Read & Write | No (And no impact on the UE in idle mode) | N/A | N/A | None | The parameter modification takes effect immediately. | A smaller value of this parameter results in lower PosSRS transmit power and PosSRS SINR of UEs in the local cell and less interference to neighboring cells. A larger value of this parameter results in the opposite effects. | BTS3900: V100R019C10 BTS3900 5G: V100R019C10 BTS5900: V100R019C10 BTS5900 5G: V100R019C10 | Radio | N-TDD
NRDUCellUlPcConfig | PathLossCoeffPosSrs | Path Loss Coefficient for Positioning SRS | BTS3900, BTS3900 5G, BTS5900, BTS5900 5G | MOD NRDUCELLULPCCONFIG LST NRDUCELLULPCCONFIG | Indicates the path loss coefficient in the power control formula for the SRS for positioning. For details, see 3GPP TS 38.213. | NO | NO | NO | None | None | Enumeration Type | ALPHA0(0), ALPHA04(0.4), ALPHA05(0.5), ALPHA06(0.6), ALPHA07(0.7), ALPHA08(0.8), ALPHA09(0.9), ALPHA1(1) | ALPHA0~0, ALPHA04~1, ALPHA05~2, ALPHA06~3, ALPHA07~4, ALPHA08~5, ALPHA09~6, ALPHA1~7 | None | ALPHA0, ALPHA04, ALPHA05, ALPHA06, ALPHA07, ALPHA08, ALPHA09, ALPHA1 | ALPHA08(0.8) | ALPHA08(0.8) | Default/Recommended Value | NRDUCellUlPcConfig | None | Read & Write | No (And no impact on the UE in idle mode) | N/A | N/A | None | The parameter modification takes effect immediately. | When the UE path loss increases, a larger value of this parameter results in higher transmit power and greater interference to neighboring cells. When the UE path loss decreases, a larger value of this parameter results in lower transmit power and less interference to neighboring cells. A smaller value of this parameter results in the opposite effects. | BTS3900: V100R019C10 BTS3900 5G: V100R019C10 BTS5900: V100R019C10 BTS5900 5G: V100R019C10 | Radio | N-TDD
NRDUCellUlPcConfig | DeltaFPucchFormat1 | DeltaF for PUCCH Format1 | BTS3900, BTS3900 5G, BTS5900, BTS5900 5G | MOD NRDUCELLULPCCONFIG LST NRDUCELLULPCCONFIG | Indicates the offset to the transmit power for PUCCH format 1. For details, see 3GPP TS 38.331. This parameter applies only to low-frequency cells. This parameter takes effect only when the PUCCH_FORMAT_PWR_DIFF_CFG_SW option of the NRDUCellUlPcConfig.UlPwrCtrlAlgoSwitch parameter is selected. | NO | NO | NO | FBFD-010010 | Power Control | Interval Type | -16~15 | N/A | dB | -16~15 | 0 | 0 | N/A | NRDUCellUlPcConfig | None | Read & Write | No (And no impact on the UE in idle mode) | N/A | N/A | None | The parameter modification takes effect immediately. | An excessively large value of this parameter will increase the interference to neighboring cells and decrease the uplink throughput of the entire network. An excessively small value of this parameter will decrease the interference to neighboring cells and the uplink throughput of the local cell. | BTS3900: V100R019C10 BTS3900 5G: V100R019C10 BTS5900: V100R019C10 BTS5900 5G: V100R019C10 | Radio | N-TDD-FR1, N-FDD, N-SUL
NRDUCellUlPcConfig | DeltaFPucchFormat3 | DeltaF for PUCCH Format3 | BTS3900, BTS3900 5G, BTS5900, BTS5900 5G | MOD NRDUCELLULPCCONFIG LST NRDUCELLULPCCONFIG | Indicates the offset to the transmit power for PUCCH format 3. For details, see 3GPP TS 38.331. This parameter applies only to low-frequency cells. This parameter takes effect only when the PUCCH_FORMAT_PWR_DIFF_CFG_SW option of the NRDUCellUlPcConfig.UlPwrCtrlAlgoSwitch parameter is selected. | NO | NO | NO | FBFD-010010 | Power Control | Interval Type | -16~15 | N/A | dB | -16~15 | 13 | 13 | N/A | NRDUCellUlPcConfig | None | Read & Write | No (And no impact on the UE in idle mode) | N/A | N/A | None | The parameter modification takes effect immediately. | An excessively large value of this parameter will increase the interference to neighboring cells and decrease the downlink throughput of the entire network. An excessively small value of this parameter will decrease the interference to neighboring cells and the downlink throughput of the local cell. | BTS3900: V100R019C10 BTS3900 5G: V100R019C10 BTS5900: V100R019C10 BTS5900 5G: V100R019C10 | Radio | N-TDD-FR1, N-FDD, N-SUL
NRDUCellUlPcConfig | DeltaFPucchFormat4 | DeltaF for PUCCH Format4 | BTS3900, BTS3900 5G, BTS5900, BTS5900 5G | MOD NRDUCELLULPCCONFIG LST NRDUCELLULPCCONFIG | Indicates the offset to the transmit power for PUCCH format 4. For details, see 3GPP TS 38.331. This parameter applies only to low-frequency cells. This parameter takes effect only when the PUCCH_FORMAT_PWR_DIFF_CFG_SW option of the NRDUCellUlPcConfig.UlPwrCtrlAlgoSwitch parameter is selected. | NO | NO | NO | FBFD-010010 | Power Control | Interval Type | -16~15 | N/A | dB | -16~15 | 13 | 13 | N/A | NRDUCellUlPcConfig | None | Read & Write | No (And no impact on the UE in idle mode) | N/A | N/A | None | The parameter modification takes effect immediately. | An excessively large value of this parameter will increase the interference to neighboring cells and decrease the downlink throughput of the entire network. An excessively small value of this parameter will decrease the interference to neighboring cells and the downlink throughput of the local cell. | BTS3900: V100R019C10 BTS3900 5G: V100R019C10 BTS5900: V100R019C10 BTS5900 5G: V100R019C10 | Radio | N-TDD-FR1, N-FDD, N-SUL
NRDUCellUlPcConfig | PucchBerTargetThld | PUCCH RM Decoding Bit Error Threshold | BTS3900, BTS3900 5G, BTS5900, BTS5900 5G | MOD NRDUCELLULPCCONFIG LST NRDUCELLULPCCONFIG | Indicates the bit error rate (BER) threshold used in Reed-Muller (RM) decoding of the PUCCH. During RM decoding of the PUCCH, the base station compares the calculated BER with this threshold when evaluating whether to adjust the target SINR for power control. This parameter applies only to low-frequency TDD and FDD. | NO | NO | NO | FBFD-010010 | Power Control | Interval Type | 3~1000 | N/A | None | 0.0003~0.1, step: 0.0001 | 74 | This parameter can be set by the system by default. The default value is as follows: High-speed cells: 490 Other scenarios: 74 | Default/Recommended Value | NRDUCellUlPcConfig | None | Read & Write | No (And no impact on the UE in idle mode) | N/A | N/A | None | The parameter modification takes effect immediately. | A smaller value of this parameter results in a lower probability of reaching the BER threshold and a higher probability of increasing the target SINR. However, excessively high UE transmit power is likely to cause interference to other UEs. A larger value of this parameter results in a possibility of lower target SINR, lower UE transmit power, and therefore a higher downlink BER of UEs. | BTS3900: V100R020C00 BTS3900 5G: V100R020C00 BTS5900: V100R020C00 BTS5900 5G: V100R020C00 | Radio | N-TDD, N-FDD
NRDUCellUlPcConfig | UlPwrCtrlAlgoExtSwitch | UL Power Control Algorithm Extension Switch | BTS3900, BTS3900 5G, BTS5900, BTS5900 5G | MOD NRDUCELLULPCCONFIG LST NRDUCELLULPCCONFIG | Indicates extension switches for uplink power control algorithms, which are used to specify the uplink power control policies. PUSCH_NEAR_POINT_PWR_ADJ_SW: Indicates whether to enable PUSCH power adjustment for cell-center UEs. This function is enabled only if this option is selected. It reduces cell interference. This option applies only to low-frequency TDD cells. For low-frequency TDD cells, this option takes effect only when the TURBO_UPLINK_PHASE2_SW option of the NRDUCellChnCovAlgo.UlCoverageAlgoSwitch parameter and the PUSCH_DYN_SCH_CLOSED_LOOP_SW option of the NRDUCellUlPcConfig.UlPwrCtrlAlgoSwitch parameter are selected. PUSCH_TX_POWER_STABILIZE_SW: Indicates whether to stabilize the PUSCH transmit power. If this option is selected, the UE transmit power is stabilized. If this option is deselected, this function is disabled. This option applies only to low-frequency TDD cells. It takes effect only when the TURBO_UPLINK_PHASE2_SW option of the NRDUCellChnCovAlgo.UlCoverageAlgoSwitch parameter and the PUSCH_MIDPOINT_RP_SW and PUSCH_DYN_SCH_CLOSED_LOOP_SW options of the NRDUCellUlPcConfig.UlPwrCtrlAlgoSwitch parameter are selected. MSG4_PWR_CTRL_CFG_SIMPLIFY_SW: Indicates whether to simplify power control configurations in Msg4. The simplification is enabled only if this option is selected. This option applies to TDD, FDD, and SUL cells. DATA_VOL_INTEL_PWR_CTRL_SW: Indicates whether to enable data-volume-based intelligent power control. If this option is selected, power adjustment takes effect for UEs performing uplink small-packet services. If this option is deselected, this function is disabled. For low-frequency TDD massive MIMO cells, this option takes effect only when the UL_LOW_NOISE_SW option of the NRDUCellFeatureSw.MimoFeatureSwitch parameter is selected. For low-frequency TDD 1T/2T/4T/8T cells, this option takes effect only when the SMART_SCH_AND_LINK_ADAPT_SW option of the NRDUCellFeatureSw.PerformanceAlgoSwitch parameter is selected. This option applies only to low-frequency TDD cells. MF_ACTUAL_PUSCH_ILPC_SW: Indicates whether to enable multi-frequency actual-PUSCH-based inner-loop power control. This function is enabled only if this option is selected. With this function, multi-frequency inner-loop power control adjusts the power based on the PHR for actual PUSCH transmission. This option applies only to low-frequency TDD and FDD. PUSCH_COORD_PWR_CTRL_SW: Indicates whether to enable PUSCH coordinated power control. If this option is selected, the PUSCH transmit power of UEs is adjusted based on the measurement results of multiple cells. If this option is deselected, the function does not take effect. This parameter applies only to low-frequency TDD massive MIMO cells and FDD cells. For low-frequency TDD massive MIMO cells, this option takes effect only when the UL_LOW_NOISE_PHASE2_SW option of the NRDUCellFeatureSw.MimoFeatureSwitch parameter is selected. For FDD cells, this option takes effect only when the MULTILAYER_CONV_UL_RX_SW option of the NRDUCellFeatureSw.MimoFeatureSwitch parameter is selected. ULCA_INTER_CC_PWR_ALLOC_ADJ_SW: Indicates whether to enable inter-CC PUSCH power allocation adjustment for uplink CA UEs. This function is enabled only if this option is selected. With this function, power allocation is adjusted for the PCC and SCCs of uplink CA UEs. This option applies only to low-frequency TDD and FDD. DATA_VOL_INTEL_PWR_CTRL_OPT_SW: Indicates whether to enable data-volume-based intelligent power control optimization. This function is enabled only if this option is selected. With this function, optimized power adjustment takes effect for UEs performing uplink services. Specifically, the power adjustment value is adaptively optimized based on the channel quality of UEs. This option applies to low-frequency TDD and takes effect only when the DATA_VOL_INTEL_PWR_CTRL_SW option of the NRDUCellUlPcConfig.UlPwrCtrlAlgoExtSwitch parameter is selected. INTRF_SC_LINK_PERF_PC_SW: Indicates whether to enable link-performance-based power control in interference scenarios. This function is enabled only if this option is selected. With this function, power adjustment is adaptively performed based on UEs' link performance, reducing inter-UE interference. This option applies to low-frequency TDD and takes effect only when the UL_LOW_NOISE_PHASE2_SW option of the NRDUCellFeatureSw.MimoFeatureSwitch parameter is selected. UL_CA_LRG_PKT_SEP_PC_SW: Indicates whether to enable separate power control for uplink CA UEs performing large-packet services. This function is enabled only if this option is selected. This option applies only to low-frequency TDD and FDD. PUCCH_PC_POL_SW: Indicates the PUCCH power control policy. If this option is selected, power adjustment follows a policy that preferentially reduces PUCCH interference. If this option is deselected, power adjustment follows a policy that preferentially reduces the false detection rate on the PUCCH. This option applies only to low-frequency TDD and FDD. | NO | NO | NO | FBFD-010010 | Power Control | Bit Field Type | PUSCH_NEAR_POINT_PWR_ADJ_SW(PUSCH Near Point Power Adjustment Switch), PUSCH_TX_POWER_STABILIZE_SW(PUSCH TX Power Stabilization Switch), MSG4_PWR_CTRL_CFG_SIMPLIFY_SW(MSG4 Power Control Config Simplify Sw), DATA_VOL_INTEL_PWR_CTRL_SW(Data-Vol-based Intelligent Power Ctrl Sw), MF_ACTUAL_PUSCH_ILPC_SW(Multi-Freq Actual PUSCH-based ILPC Sw), PUSCH_COORD_PWR_CTRL_SW(PUSCH Coordinated Power Control Switch), ULCA_INTER_CC_PWR_ALLOC_ADJ_SW(UL CA Inter-CC Power Allocation Adj Sw), DATA_VOL_INTEL_PWR_CTRL_OPT_SW(Data-Vol-based Intel Power Ctrl Opt Sw), INTRF_SC_LINK_PERF_PC_SW(Link-Perf-based Pwr Ctrl in Intrf Sc Sw), UL_CA_LRG_PKT_SEP_PC_SW(UL CA Large-Packet UE Sep Pwr Ctrl Sw), PUCCH_PC_POL_SW(PUCCH Power Control Policy Switch) | PUSCH_NEAR_POINT_PWR_ADJ_SW~0, PUSCH_TX_POWER_STABILIZE_SW~1, MSG4_PWR_CTRL_CFG_SIMPLIFY_SW~2, DATA_VOL_INTEL_PWR_CTRL_SW~3, MF_ACTUAL_PUSCH_ILPC_SW~4, PUSCH_COORD_PWR_CTRL_SW~5, ULCA_INTER_CC_PWR_ALLOC_ADJ_SW~6, DATA_VOL_INTEL_PWR_CTRL_OPT_SW~7, INTRF_SC_LINK_PERF_PC_SW~8, UL_CA_LRG_PKT_SEP_PC_SW~9, PUCCH_PC_POL_SW~10 | None | PUSCH_NEAR_POINT_PWR_ADJ_SW, PUSCH_TX_POWER_STABILIZE_SW, MSG4_PWR_CTRL_CFG_SIMPLIFY_SW, DATA_VOL_INTEL_PWR_CTRL_SW, MF_ACTUAL_PUSCH_ILPC_SW, PUSCH_COORD_PWR_CTRL_SW, ULCA_INTER_CC_PWR_ALLOC_ADJ_SW, DATA_VOL_INTEL_PWR_CTRL_OPT_SW, INTRF_SC_LINK_PERF_PC_SW, UL_CA_LRG_PKT_SEP_PC_SW, PUCCH_PC_POL_SW | PUSCH_NEAR_POINT_PWR_ADJ_SW:Off, PUSCH_TX_POWER_STABILIZE_SW:Off, MSG4_PWR_CTRL_CFG_SIMPLIFY_SW:Off, DATA_VOL_INTEL_PWR_CTRL_SW:Off, MF_ACTUAL_PUSCH_ILPC_SW:Off, PUSCH_COORD_PWR_CTRL_SW:Off, ULCA_INTER_CC_PWR_ALLOC_ADJ_SW:Off, DATA_VOL_INTEL_PWR_CTRL_OPT_SW:Off, INTRF_SC_LINK_PERF_PC_SW:Off, UL_CA_LRG_PKT_SEP_PC_SW:Off, PUCCH_PC_POL_SW:Off | PUSCH_NEAR_POINT_PWR_ADJ_SW:Off, PUSCH_TX_POWER_STABILIZE_SW:Off, MSG4_PWR_CTRL_CFG_SIMPLIFY_SW:On, DATA_VOL_INTEL_PWR_CTRL_SW:Off, MF_ACTUAL_PUSCH_ILPC_SW:Off, PUSCH_COORD_PWR_CTRL_SW:Off, ULCA_INTER_CC_PWR_ALLOC_ADJ_SW:Off, DATA_VOL_INTEL_PWR_CTRL_OPT_SW:Off, INTRF_SC_LINK_PERF_PC_SW:Off, UL_CA_LRG_PKT_SEP_PC_SW:Off, PUCCH_PC_POL_SW:Off | Default/Recommended Value | NRDUCellUlPcConfig | None | Read & Write | No (And no impact on the UE in idle mode) | N/A | N/A | None | The parameter modification takes effect immediately. | PUSCH_NEAR_POINT_PWR_ADJ_SW: If this option is selected, the interference decreases and the uplink user-perceived rate increases. If this option is deselected, network performance is not affected. PUSCH_TX_POWER_STABILIZE_SW: If this option is selected, the uplink user-perceived rate increases. If this option is deselected, network performance is not affected. MSG4_PWR_CTRL_CFG_SIMPLIFY_SW: If this option is selected, the RRC setup success rate increases and uplink interference slightly rises in the cell. If this option is deselected, network performance is not affected. DATA_VOL_INTEL_PWR_CTRL_SW: If this option is selected, uplink interference to neighboring cells decreases and the uplink user-perceived rate increases. If this option is deselected, network performance is not affected. MF_ACTUAL_PUSCH_ILPC_SW: If this option is selected, the uplink power of non-cell-center UEs changes more stably in multi-carrier scenarios, and the uplink BLER decreases. If this option is deselected, network performance is not affected. PUSCH_COORD_PWR_CTRL_SW: If this option is selected in light-load scenarios, the uplink user-perceived rates of large-packet UEs increase, but those of small-packet UEs are not affected. If this option is selected in heavy-load scenarios, cell interference is reduced and the uplink user-perceived rate increases. If this option is deselected, network performance is not affected. ULCA_INTER_CC_PWR_ALLOC_ADJ_SW: If this option is selected, the throughput of uplink CA UEs increases. If this option is deselected, network performance is not affected. DATA_VOL_INTEL_PWR_CTRL_OPT_SW: If this option is selected, uplink interference to neighboring cells decreases and the uplink user-perceived rate increases. If this option is deselected, network performance is not affected. INTRF_SC_LINK_PERF_PC_SW: If this option is selected, uplink interference decreases and the uplink user-perceived rate increases. If this option is deselected, network performance is not affected. UL_CA_LRG_PKT_SEP_PC_SW: If this option is selected, it is more difficult to decrease the power for uplink CA UEs performing large-packet services, and the uplink interference to neighboring cells may increase. If this option is deselected, network performance is not affected. PUCCH_PC_POL_SW: If this option is selected, the PUCCH transmit power, PUCCH interference, downlink cell throughput, and downlink UE throughput may decrease. If this option is deselected, network performance is not affected. | BTS3900: V100R020C10 BTS3900 5G: V100R020C10 BTS5900: V100R020C10 BTS5900 5G: V100R020C10 | Radio | N-TDD, N-FDD, N-SUL
NRDUCellUlPcConfig | CmpMsgPwrRampStep | Complete Message Power Ramping Step | BTS3900, BTS3900 5G, BTS5900, BTS5900 5G | MOD NRDUCELLULPCCONFIG LST NRDUCELLULPCCONFIG | Indicates the step at which power is to be increased for Msg5 and RRC reconfiguration complete messages in the access phase. The base station instructs UEs to increase their power by the step specified by this parameter. When the MSG5_PWR_CTRL_MCS_SEL_OPT_SW option of the NRDUCellUlSch.UlSchAlgoSwitch parameter is deselected, this parameter does not take effect for Msg5. This parameter applies to TDD, FDD, and SUL cells. | NO | NO | NO | None | None | Enumeration Type | STEP_0(Step 0), STEP_1(Step 1), STEP_3(Step 3) | STEP_0~0, STEP_1~1, STEP_3~2 | dB | STEP_0, STEP_1, STEP_3 | STEP_0(Step 0) | STEP_3(Step 3) | N/A | NRDUCellUlPcConfig | None | Read & Write | No (And no impact on the UE in idle mode) | N/A | N/A | None | The parameter modification takes effect immediately. | A larger value of this parameter results in a higher cell access success rate and stronger cell interference. A smaller value of this parameter results in a lower cell access success rate and lower cell interference. | BTS3900: V100R020C10 BTS3900 5G: V100R020C10 BTS5900: V100R020C10 BTS5900 5G: V100R020C10 | Radio | N-TDD, N-FDD, N-SUL
NRDUCellUlPcConfig | PuschJointPCUeIotThldOfs | PUSCH Joint PC UE IoT Thld Offset | BTS3900, BTS3900 5G, BTS5900, BTS5900 5G | MOD NRDUCELLULPCCONFIG LST NRDUCELLULPCCONFIG | Indicates the offset to the UE-specific IoT threshold for PUSCH joint power control. This parameter applies only to LampSite low-frequency cells. It takes effect only when the PUSCH_JOINT_PC_SW option of the NRDUCELLULPCCONFIG.UlPwrCtrlAlgoSwitch parameter is selected. | NO | NO | NO | None | None | Interval Type | 0~50 | N/A | dB | 0~50 | 0 | 0 | N/A | NRDUCellUlPcConfig | None | Read & Write | No (And no impact on the UE in idle mode) | N/A | N/A | None | The parameter modification takes effect immediately. | A larger value of this parameter results in a higher probability of reducing power of interfering UEs and more effective suppression of interference to neighboring cells. It also results in a higher probability of a decrease in the uplink data rate and an increase in the service drop rate of the local cell. A smaller value of this parameter results in a lower probability of reducing power of interfering UEs and less effective suppression of interference to neighboring cells. This parameter does not affect network performance if the PUSCH joint power control switch is off. | BTS3900: V100R021C00 BTS3900 5G: V100R021C00 BTS5900: V100R021C00 BTS5900 5G: V100R021C00 | Radio | N-TDD-FR1, N-FDD
NRDUCellUlPcConfig | SmallPktUePuschPwrOffset | Small Packet UE PUSCH Power Offset | BTS3900, BTS3900 5G, BTS5900, BTS5900 5G | MOD NRDUCELLULPCCONFIG LST NRDUCELLULPCCONFIG | Indicates the PUSCH power adjustment offset for small-packet UEs for which data-volume-based intelligent power control takes effect. This parameter takes effect only when the DATA_VOL_INTEL_PWR_CTRL_SW option of the NRDUCellUlPcConfig.UlPwrCtrlAlgoExtSwitch parameter is selected. This parameter applies only to low-frequency TDD. | NO | NO | NO | FBFD-010010 | Power Control | Interval Type | 0~10 | N/A | dB | 0~10 | 3 | 3 | Default/Recommended Value | NRDUCellUlPcConfig | None | Read & Write | No (And no impact on the UE in idle mode) | N/A | N/A | None | The parameter modification takes effect immediately. | A larger value of this parameter results in a larger decrease in the uplink interference to neighboring cells. However, after this interference drops to a certain level, the uplink user-perceived rate may decrease. A smaller value of this parameter results in a smaller decrease in the uplink interference and a smaller increase in the uplink user-perceived rate. | BTS3900: V100R021C10 BTS3900 5G: V100R021C10 BTS5900: V100R021C10 BTS5900 5G: V100R021C10 | Radio | N-TDD-FR1
NRDUCellUlPcConfig | SmallPktUeSrsSinrThld | Small Packet UE SRS SINR Thld | BTS3900, BTS3900 5G, BTS5900, BTS5900 5G | MOD NRDUCELLULPCCONFIG LST NRDUCELLULPCCONFIG | Indicates the SRS SINR threshold for data-volume-based intelligent power control. If the SRS SINR of a UE is greater than this threshold, data-volume-based intelligent power control can take effect for the UE. This parameter takes effect only when the DATA_VOL_INTEL_PWR_CTRL_SW option of the NRDUCellUlPcConfig.UlPwrCtrlAlgoExtSwitch parameter is selected. This parameter applies only to low-frequency TDD. | NO | NO | NO | FBFD-010010 | Power Control | Interval Type | -200~200 | N/A | 0.1dB | -20~20 | 0 | 0 | Default/Recommended Value | NRDUCellUlPcConfig | None | Read & Write | No (And no impact on the UE in idle mode) | N/A | N/A | None | The parameter modification takes effect immediately. | A larger value of this parameter results in a smaller number of UEs for which data-volume-based intelligent power control takes effect and a smaller increase in the uplink user-perceived rate. A smaller value of this parameter results in a larger number of UEs for which this function takes effect but possibly a decrease in the downlink user-perceived rate. | BTS3900: V100R021C10 BTS3900 5G: V100R021C10 BTS5900: V100R021C10 BTS5900 5G: V100R021C10 | Radio | N-TDD-FR1
NRDUCellUlPcConfig | UlCpcUeSrsRsrpThld | UL Coordinated Power Control UE SRS RSRP Thld | BTS3900, BTS3900 5G, BTS5900, BTS5900 5G | MOD NRDUCELLULPCCONFIG LST NRDUCELLULPCCONFIG | Indicates the SRS RSRP threshold for PUSCH coordinated power control to take effect for UEs. If the SRS RSRP of a UE in the serving cell is greater than this threshold, PUSCH coordinated power control is triggered. If the SRS RSRP of the UE is less than or equal to this threshold, PUSCH coordinated power control is stopped. This parameter applies only to low-frequency FDD and TDD cells. It takes effect only when the PUSCH_COORD_PWR_CTRL_SW option of the NRDUCellUlPcConfig.UlPwrCtrlAlgoExtSwitch parameter or the UL_SMART_POWER_CONTROL_SW option of the NRDUCellSmartAlgo.SmartAlgoSwitch parameter is selected. | NO | NO | NO | FBFD-010010 | Power Control | Interval Type | -130~-50 | N/A | dBm | -130~-50 | -98 | -98 | N/A | NRDUCellUlPcConfig | None | Read & Write | No (And no impact on the UE in idle mode) | N/A | N/A | None | The parameter modification takes effect immediately. | A larger value of this parameter results in fewer UEs with PUSCH coordinated power control or uplink smart power control in effect, less effective PUSCH interference suppression on adjacent cells, a less significant increase in the uplink user-perceived rate in contiguous networking, and a lower likelihood of uplink throughput decrease in the local cell. A smaller value of this parameter produces the opposite effects. | BTS3900: V100R022C00 BTS3900 5G: V100R022C00 BTS5900: V100R022C00 BTS5900 5G: V100R022C00 | Radio | N-TDD-FR1, N-FDD
NRDUCellUlPcConfig | UlCpcUeIntrfRsrpThld | UL Coordinated Power Control UE Intrf RSRP Thld | BTS3900, BTS3900 5G, BTS5900, BTS5900 5G | MOD NRDUCELLULPCCONFIG LST NRDUCELLULPCCONFIG | Indicates the RSRP threshold for interference from UEs involved in PUSCH coordinated power control to other UEs. If the interference of a UE involved in coordinated power control to a neighboring cell is greater than this threshold, PUSCH coordinated power control is triggered. If the interference becomes less than or equal to this threshold, PUSCH coordinated power control is stopped. This parameter applies only to low-frequency FDD and TDD cells. It takes effect only when the PUSCH_COORD_PWR_CTRL_SW option of the NRDUCellUlPcConfig.UlPwrCtrlAlgoExtSwitch parameter or the UL_SMART_POWER_CONTROL_SW option of the NRDUCellSmartAlgo.SmartAlgoSwitch parameter is selected. | NO | NO | NO | FBFD-010010 | Power Control | Interval Type | -115~-80 | N/A | dBm | -115~-80 | -110 | -110 | N/A | NRDUCellUlPcConfig | None | Read & Write | No (And no impact on the UE in idle mode) | N/A | N/A | None | The parameter modification takes effect immediately. | A larger value of this parameter results in a lower probability of triggering PUSCH coordinated power control and uplink smart power control, less effective PUSCH interference suppression on adjacent cells, a less significant increase in the uplink user-perceived rate in contiguous networking, and a lower likelihood of uplink throughput decrease in the local cell. A smaller value of this parameter produces the opposite effects. | BTS3900: V100R022C00 BTS3900 5G: V100R022C00 BTS5900: V100R022C00 BTS5900 5G: V100R022C00 | Radio | N-TDD-FR1, N-FDD
NRDUCellUlPcConfig | PuschCoordPcPrbThld | PUSCH Coordinated Power Control PRB Threshold | BTS3900, BTS3900 5G, BTS5900, BTS5900 5G | MOD NRDUCELLULPCCONFIG LST NRDUCELLULPCCONFIG | Indicates the PRB usage threshold used to trigger PUSCH coordinated power control. If the PUSCH PRB usage in a cell is greater than or equal to this threshold, the gNodeB starts to evaluate power adjustment for PUSCH coordinated power control. This parameter applies only to low-frequency TDD cells and takes effect only when the PUSCH_COORD_PWR_CTRL_SW option of the NRDUCellUlPcConfig.UlPwrCtrlAlgoExtSwitch parameter is selected. | NO | NO | NO | FBFD-010010 | Power Control | Interval Type | 0~100 | N/A | % | 0~100 | 30 | 30 | N/A | NRDUCellUlPcConfig | None | Read & Write | No (And no impact on the UE in idle mode) | N/A | N/A | None | The parameter modification takes effect immediately. | A smaller value of this parameter results in a higher probability of triggering PUSCH coordinated power control and a more significant decrease in cell throughput. A larger value of this parameter results in the opposite effects. | BTS3900: V100R022C00 BTS3900 5G: V100R022C00 BTS5900: V100R022C00 BTS5900 5G: V100R022C00 | Radio | N-TDD-FR1
NRDUCellUlPcConfig | UlCpcDiffFactor | UL Coordinated Power Control Diff Factor | BTS3900, BTS3900 5G, BTS5900, BTS5900 5G | MOD NRDUCELLULPCCONFIG LST NRDUCELLULPCCONFIG | Indicates the differentiated factor for PUSCH coordinated power control. If the UL_LARGE_PACKET_UE_EXP_IMP_SW option of the NRDUCellPusch.PuschAlgoExtSwitch parameter or the PUSCH_DIFF_COORD_PWR_CTRL_SW option of the NRDUCellQciBearer.ServiceDiffAlgoSwitch parameter is selected, the differentiated factor specified by this parameter is applied as a multiplier during power adjustment amount calculation in PUSCH coordinated power control for uplink large-packet UEs or UEs with the specified bearers, respectively. This parameter applies only to FDD and low-frequency TDD cells. This parameter takes effect only when the PUSCH_COORD_PWR_CTRL_SW option of the NRDUCellUlPcConfig.UlPwrCtrlAlgoExtSwitch parameter is selected. | NO | NO | NO | FBFD-010010 | Power Control | Interval Type | 1~1000 | N/A | None | 1~1000 | 2 | 2 | Default/Recommended Value | NRDUCellUlPcConfig | None | Read & Write | No (And no impact on the UE in idle mode) | N/A | N/A | None | The parameter modification takes effect immediately. | A larger value of this parameter results in stronger interference suppression for uplink large-packet UEs or UEs with the specified bearers. A smaller value of this parameter produces the opposite effects. | BTS3900: V100R022C10 BTS3900 5G: V100R022C10 BTS5900: V100R022C10 BTS5900 5G: V100R022C10 | Radio | N-TDD-FR1, N-FDD
NRDUCellUlPcConfig | LinkPerfPcRsrpThldOffset | Link Performance PC RSRP Thld Offset | BTS3900, BTS3900 5G, BTS5900, BTS5900 5G | MOD NRDUCELLULPCCONFIG LST NRDUCELLULPCCONFIG | Indicates the offset to the PUSCH RSRP threshold for link-performance-based power control in interference scenarios to take effect for UEs. This option applies to low-frequency TDD and takes effect only when the INTRF_SC_LINK_PERF_PC_SW option of the NRDUCellUlPcConfig.UlPwrCtrlAlgoExtSwitch parameter is selected. | NO | NO | NO | None | None | Interval Type | -20~20 | N/A | dB | -20~20 | 0 | 0 | Default/Recommended Value | NRDUCellUlPcConfig | None | Read & Write | No (And no impact on the UE in idle mode) | N/A | N/A | None | The parameter modification takes effect immediately. | A smaller value of this parameter results in a higher probability of triggering link-performance-based power control in interference scenarios, more significant suppression of interference to neighboring cells, and a possible decrease in the uplink user-perceived rates when the uplink interference to neighboring cells is low. A larger value of this parameter results in a lower probability of triggering link-performance-based power control in interference scenarios and less significant suppression of interference to neighboring cells. | BTS3900: V100R022C10 BTS3900 5G: V100R022C10 BTS5900: V100R022C10 BTS5900 5G: V100R022C10 | Radio | N-TDD-FR1
NRDUCellCarrMgmt | NrDuCellId | NR DU Cell ID | BTS3900, BTS3900 5G, BTS5900, BTS5900 5G | LST NRDUCELLCARRMGMT MOD NRDUCELLCARRMGMT | Indicates the ID of an NR DU cell, which uniquely identifies the NR DU cell within a gNodeB. | YES | YES | NO | FOFD-020205 FOFD-031201 | Intra-Band CA Intra-FR Inter-Band CA | Interval Type | 0~65534 | N/A | None | 0~65534 | None | None | Radio Planning (Internal planning) | NRDUCellCarrMgmt | None | Read Only | N/A | N/A | N/A | N/A | N/A | None | BTS3900: V100R015C10 BTS3900 5G: V100R015C10 BTS5900: V100R015C10 BTS5900 5G: V100R015C10 | Radio | N
NRDUCellCarrMgmt | SccDeactvCqiThld | SCC Deactivation CQI Threshold | BTS3900, BTS3900 5G, BTS5900, BTS5900 5G | MOD NRDUCELLCARRMGMT LST NRDUCELLCARRMGMT | Indicates the CQI threshold for channel-quality-triggered SCell deactivation. If an SCell determines that the channel quality measured by a CA UE in the SCell is lower than this threshold configured on the SCell, the SCell informs the PCell and the PCell delivers a MAC CE to deactivate the SCell. Otherwise, the SCell is not deactivated. If this parameter is set to 0, channel-quality-triggered SCell deactivation is disabled for the SCell. | NO | NO | NO | FOFD-020205 FOFD-031201 | Intra-Band CA Intra-FR Inter-Band CA | Interval Type | 0~15 | N/A | None | 0~15 | 0 | 5 | Default/Recommended Value | NRDUCellCarrMgmt | None | Read & Write | No (And no impact on the UE in idle mode) | N/A | N/A | None | The parameter modification takes effect immediately. | A larger value of this parameter results in a higher probability of secondary cell deactivation. A smaller value of this parameter results in a lower probability of secondary cell deactivation. | BTS3900: V100R015C10 BTS3900 5G: V100R015C10 BTS5900: V100R015C10 BTS5900 5G: V100R015C10 | Radio | N-TDD, N-FDD, N-SDL
NRDUCellCarrMgmt | CaEnhancedAlgoSwitch | CA Enhanced Algorithm Switch | BTS3900, BTS3900 5G, BTS5900, BTS5900 5G | MOD NRDUCELLCARRMGMT LST NRDUCELLCARRMGMT | Indicates whether to enable enhanced CA algorithms. CARR_CSI_BEAM_SWEEPING_SW: Indicates whether to enable CSI-RS beam sweeping for SCCs in CA scenarios. If this option is selected, CSI-RS beam sweeping is enabled. With this function, the base station obtains the CSI-RS beam information of a UE in the PUSCH-less SCell so that the UE can measure PMI, RI, and CQI on the optimal beam. If this option is deselected, CSI-RS beam sweeping is disabled. In this case, UEs cannot acquire beam information in the PUSCH-less SCell or measure valid PMI, RI, or CQI. As a result, the SCell cannot be configured properly. This option applies only to low-frequency TDD and FDD cells. SRS_CARRIER_SWITCHING_SW: Indicates whether to enable SRS carrier switching. If this option is selected and the conditions for this algorithm are met, the uplink RF module of the UE sends SRSs on CCs in turn, helping the SCC obtain SRS information. If this option is deselected, the uplink RF module of the UE sends SRSs only on the PCC. As a result, the SCC cannot obtain SRS information and can use only PMI-based weights. This option applies only in low frequency bands. SCELL_DL_JT_ENH_SW: Indicates whether to enable enhanced downlink joint transmission in SCells. This function is enabled only if this option is selected. It increases the number of SCells that can be involved in Co-MM. This option applies only to low-frequency TDD cells. CA_FLEX_DATA_SPLIT_SW: Indicates whether to enable CA flexible data split. This function is enabled only if this option is selected. With this function, the base station flexibly determines when to split data, based on the actual packet arrival time and UE scheduling time. This option applies only to low-frequency TDD and FDD. SRS_CARRIER_SWITCHING_ENH_SW: Indicates whether to enable SRS carrier switching enhancement. If this option is selected, SRS carrier switching takes effect on two SCCs simultaneously. If this option is deselected, SRS carrier switching does not take effect on two SCCs simultaneously. This option applies to low-frequency TDD and FDD. SCELL_INTER_TRP_HO_SW: Indicates whether to enable inter-TRP handovers in a multi-TRP cell (combined cell or hyper cell) that serves as an SCell for CA. If this option is selected, this type of handover is enabled. Inter-TRP handovers can be performed in a CA SCell configured by the base station for a PUSCH-less CA UE. If this option is deselected, this type of handover is disabled. This option applies only to low-frequency TDD and FDD multi-TRP cells. CA_FLEX_NETWORKING_SW: Indicates whether to allow flexible combinations of common cells and combined/hyper cells for CA. If this option is selected, combined cells, hyper cells, and common cells can be flexibly combined to work for CA, except for combinations of combined cells with hyper cells. If this option is deselected, this type of flexible networking for CA is disabled. This option applies only to low-frequency TDD and FDD cells. DL_SINGLE_DCI_SW: Indicates whether to enable downlink single DCI. If this option is selected, downlink scheduling is performed on the PCC and SCCs using a single DCI when certain conditions are met. If this option is deselected, downlink scheduling is performed on the PCC and SCCs using their respective DCIs. This option applies only to low-frequency TDD and FDD cells. DL_SINGLE_DCI_EXP_IMP_SW: Indicates whether to enable experience optimization for downlink single DCI. If this option is selected, SCC PDCCH resources can be transformed into PDSCH resources when certain conditions are met. If this option is deselected, SCC PDCCH resources cannot be transformed into PDSCH resources for scheduling. This option applies only to low-frequency TDD and FDD cells. PDCP_VOL_BASED_INTER_GNB_CA_SW: Indicates whether to enable PDCP-volume-based inter-gNodeB CA in scenarios of dynamic data split for NSA DC. This function is enabled only if this option is selected. With this function, data split is evaluated based on both PDCP- and RLC-layer data volumes when the inter-gNodeB delay is long. This improves data split accuracy. This option applies only to low-frequency TDD and FDD. SCC_SRS_ONLY_WEIGHT_SW: Indicates whether the SCCs that cover the same area and work in the same frequency band as the PCC use SRS-only weights. If this option is selected, the SCCs that cover the same area and work in the same frequency band as the PCC use the SRS measurement results of the PCC as a basis for weighting. If this option is deselected, this function does not take effect. This option applies only to low-frequency TDD cells. SCC_SRS_ONLY_WEIGHT_OPT_SW: Indicates whether to enable SRS-only weight optimization for SCCs. If this option is selected, SRS-only weight optimization for SCCs takes effect, improving SCC performance in interference scenarios. If this option is deselected, this function is disabled. This option applies only to low-frequency TDD cells. CCE_BASED_OPT_SCH_SW: Indicates whether to enable CCE-based scheduling optimization. If this option is selected, the gNodeB determines the scheduling priorities of UEs based on CCEs. If this option is deselected, this function is disabled. This option applies only to FDD and SDL cells. UL_MULTI_CC_TA_FLEX_ADJ_SW: Indicates whether to enable flexible TA adjustment in uplink multi-CC scenarios. If this option is selected, the TA adjustment policy is flexibly selected based on the TA of each CC in uplink multi-CC scenarios. If this option is deselected, this function is disabled. This option applies only to low-frequency TDD and FDD. INTRA_FR_TF_UL_CA_SW: Indicates whether to enable uplink intra-FR TDD+FDD CA. This function is enabled only if this option is selected. With this function, uplink intra-FR TDD (PCC)+FDD (SCC) CA takes effect. This option applies only to low-frequency TDD. TF_UL_CA_SCH_POLICY_ADJ_SW: Indicates whether to enable scheduling policy adjustment for uplink TDD+FDD CA. This function is enabled only if this option is selected. With this function, the uplink CA scheduling policy can be adjusted for UEs in the uplink intra-FR TDD+FDD CA state. This function brings more scheduling opportunities. This option applies only to low-frequency TDD. UL_CA_TA_PROTECT_SW: Indicates whether to enable TA protection for uplink CA. This function is enabled only if this option is selected. With this function, an uplink CA SCell for a UE is removed if the TA difference between the PCell and this SCell exceeds the fixed protection threshold. This option applies only to low-frequency TDD and FDD cells. INTER_GNB_SCC_RES_ALLOC_SEL_SW: Indicates the inter-gNodeB SCC resource allocation policy. If this option is selected, a conservative inter-gNodeB SCC resource allocation policy takes effect, and the number of UEs for which an inter-gNodeB SCell can be added may be limited. If this option is deselected, a relaxed inter-gNodeB SCC resource allocation policy is used, and the number of UEs for which an inter-gNodeB SCell can be added is not limited. This option applies only to TDD and FDD cells. CSI_BEAM_SWEEPING_OPT_SW: Indicates whether to optimize the CSI beam sweeping algorithm. This function is enabled only if this option is selected. With this function, whether to use periodic or aperiodic feedback for beam sweeping depends on the UE capabilities. This option applies only to low-frequency TDD and FDD cells. UL_CA_FAST_SPLIT_SW: Indicates whether to enable fast data split for uplink CA. This function is enabled only if this option is selected. With this function, the first data split is performed earlier after the SCell for uplink CA is activated. This option applies only to low-frequency TDD and FDD cells. UL_CA_SPLIT_THLD_OPT_SW: Indicates whether to enable optimization for the data split threshold in uplink CA. The optimization is enabled only if this option is selected. This option applies only to low-frequency TDD and FDD cells. SRS_CARR_SWITCHING_3CC_SW: Indicates whether to enable 3CC SRS carrier switching. SRS carrier switching can take effect on three SCCs simultaneously only if this option is selected. This option applies to FDD. UL_CA_SSLOT_SCH_OPT_SW: Indicates whether to enable flexible scheduling in self-contained slots for uplink CA. Flexible scheduling in self-contained slots can take effect for speed turbo UEs with uplink CA in effect only if this option is selected. This option applies only to low-frequency TDD cells. NOT_DEACT_SCC_BASED_CQI_SW: Indicates whether to enable non-CQI-based SCell deactivation for CA UEs performing full-buffer services. Assume that the spectral efficiency corresponding to an SCell's CQI reported by a CA UE performing full-buffer services is lower than the value of the NRDUCellCarrMgmt.SccDeactvCqiThld parameter configured for the SCell. If this option is selected, this SCell is not deactivated. If this option is deselected, this SCell is deactivated. This option applies only to low-frequency TDD and FDD cells. CRNTI_CONFLICT_RECONFIG_SW: Indicates whether to enable reconfiguration upon cell radio network temporary identifier (C-RNTI) conflicts with SCells in CA. Assume that the C-RNTI of a CA UE conflicts with that of a UE in the candidate SCell during SCell addition. The C-RNTI of this CA UE will be reconfigured only if this option is selected. This option applies only to TDD, FDD, and SDL cells. CA_CSIRS_BM_SWEEP_ADPT_SW: Indicates whether to enable adaptive CSI-RS beam sweeping for CA UEs. This function is enabled only if this option is selected. With this function, CA UEs adaptively determines whether to exit the CA state based on their CSI-RS beam sweeping capabilities. This option applies only to low-frequency cells. SPLIT_STOP_OPT_SW: Indicates whether to enable data split stop optimization. This function is enabled only if this option is selected. With this function, CA UEs' data is preferentially distributed to their PCells when the UEs are performing services not involved in data split. This option applies to low-frequency TDD, FDD, and SDL cells. UL_FAST_CA_EHN_SW: Indicates whether to enable uplink fast CA enhancement. This function is enabled only if this option is selected. With this function, the first data split is performed earlier after the SCell for uplink CA is activated. This option applies only to low-frequency TDD and FDD cells. MULTI_TRP_CO_COV_CA_OPT_SW: Indicates whether to enable CA optimization in multi-TRP co-coverage scenarios. SRS carrier switching can take effect for UEs in a hyper cell or a combined cell with multiple co-coverage carriers aggregated for CA only if this option is selected. This option applies only to low-frequency TDD cells and takes effect only when the SRS_CARRIER_SWITCHING_SW option of the NRDUCellCarrMgmt.CaEnhancedAlgoSwitch parameter is selected. | NO | NO | NO | FOFD-020205 FOFD-031201 MRFD-211262 | Intra-Band CA Intra-FR Inter-Band CA LTE-NR Multi-dimensional Optimization Based on Inter-RAT Resource Pooling (NR FDD) | Bit Field Type | CARR_CSI_BEAM_SWEEPING_SW(Carrier CSI Beam Sweeping Switch), SRS_CARRIER_SWITCHING_SW(SRS Carrier Switchover Switch), SCELL_DL_JT_ENH_SW(SCell DL Joint Transmission Enh Switch), CA_FLEX_DATA_SPLIT_SW(CA Flexible Data Split Switch), SRS_CARRIER_SWITCHING_ENH_SW(SRS Carrier Switching Enhancement Switch), SCELL_INTER_TRP_HO_SW(SCell Inter-TRP Handover Switch), CA_FLEX_NETWORKING_SW(CA Flexible Networking Switch), DL_SINGLE_DCI_SW(DL Single DCI Switch), DL_SINGLE_DCI_EXP_IMP_SW(DL Single DCI Experience Optimization Sw), PDCP_VOL_BASED_INTER_GNB_CA_SW(PDCP-Volume-based Inter-gNodeB CA Switch), SCC_SRS_ONLY_WEIGHT_SW(SCC SRS-Only Weight Switch), SCC_SRS_ONLY_WEIGHT_OPT_SW(SCC SRS-Only Weight Optimization Switch), CCE_BASED_OPT_SCH_SW(CCE-based Scheduling Optimization Switch), UL_MULTI_CC_TA_FLEX_ADJ_SW(UL Multi-CC Flexible TA Adjustment Sw), INTRA_FR_TF_UL_CA_SW(Intra-FR TDD+FDD UL CA Switch), TF_UL_CA_SCH_POLICY_ADJ_SW(TDD+FDD UL CA Schedule Policy Adj Sw), UL_CA_TA_PROTECT_SW(Uplink CA TA Protection Switch), INTER_GNB_SCC_RES_ALLOC_SEL_SW(Inter-gNodeB SCC Res Alloc Selection Sw), CSI_BEAM_SWEEPING_OPT_SW(CSI Beam Sweeping Optimization Switch), UL_CA_FAST_SPLIT_SW(UL CA Fast Data Split Switch), UL_CA_SPLIT_THLD_OPT_SW(UL CA Split Threshold Optimization Sw), SRS_CARR_SWITCHING_3CC_SW(3CC SRS Carrier Switching Switch), UL_CA_SSLOT_SCH_OPT_SW(UL CA S Slot Flexible Schedule Switch), NOT_DEACT_SCC_BASED_CQI_SW(Non-CQI-based SCell Deactivation Sw), CRNTI_CONFLICT_RECONFIG_SW(C-RNTI Conflict Reconfiguration Switch), CA_CSIRS_BM_SWEEP_ADPT_SW(CA UE CSI-RS Beam Sweeping Adaptation Sw), SPLIT_STOP_OPT_SW(Split Stop Optimization Switch), UL_FAST_CA_EHN_SW(UL Fast CA Enhancement Switch), MULTI_TRP_CO_COV_CA_OPT_SW(Multi-TRP Co-Coverage CA Opt Switch) | CARR_CSI_BEAM_SWEEPING_SW~0, SRS_CARRIER_SWITCHING_SW~1, SCELL_DL_JT_ENH_SW~2, CA_FLEX_DATA_SPLIT_SW~3, SRS_CARRIER_SWITCHING_ENH_SW~4, SCELL_INTER_TRP_HO_SW~6, CA_FLEX_NETWORKING_SW~7, DL_SINGLE_DCI_SW~8, DL_SINGLE_DCI_EXP_IMP_SW~9, PDCP_VOL_BASED_INTER_GNB_CA_SW~10, SCC_SRS_ONLY_WEIGHT_SW~12, SCC_SRS_ONLY_WEIGHT_OPT_SW~13, CCE_BASED_OPT_SCH_SW~14, UL_MULTI_CC_TA_FLEX_ADJ_SW~15, INTRA_FR_TF_UL_CA_SW~16, TF_UL_CA_SCH_POLICY_ADJ_SW~17, UL_CA_TA_PROTECT_SW~18, INTER_GNB_SCC_RES_ALLOC_SEL_SW~20, CSI_BEAM_SWEEPING_OPT_SW~21, UL_CA_FAST_SPLIT_SW~22, UL_CA_SPLIT_THLD_OPT_SW~23, SRS_CARR_SWITCHING_3CC_SW~24, UL_CA_SSLOT_SCH_OPT_SW~25, NOT_DEACT_SCC_BASED_CQI_SW~26, CRNTI_CONFLICT_RECONFIG_SW~27, CA_CSIRS_BM_SWEEP_ADPT_SW~28, SPLIT_STOP_OPT_SW~29, UL_FAST_CA_EHN_SW~30, MULTI_TRP_CO_COV_CA_OPT_SW~31 | None | CARR_CSI_BEAM_SWEEPING_SW, SRS_CARRIER_SWITCHING_SW, SCELL_DL_JT_ENH_SW, CA_FLEX_DATA_SPLIT_SW, SRS_CARRIER_SWITCHING_ENH_SW, SCELL_INTER_TRP_HO_SW, CA_FLEX_NETWORKING_SW, DL_SINGLE_DCI_SW, DL_SINGLE_DCI_EXP_IMP_SW, PDCP_VOL_BASED_INTER_GNB_CA_SW, SCC_SRS_ONLY_WEIGHT_SW, SCC_SRS_ONLY_WEIGHT_OPT_SW, CCE_BASED_OPT_SCH_SW, UL_MULTI_CC_TA_FLEX_ADJ_SW, INTRA_FR_TF_UL_CA_SW, TF_UL_CA_SCH_POLICY_ADJ_SW, UL_CA_TA_PROTECT_SW, INTER_GNB_SCC_RES_ALLOC_SEL_SW, CSI_BEAM_SWEEPING_OPT_SW, UL_CA_FAST_SPLIT_SW, UL_CA_SPLIT_THLD_OPT_SW, SRS_CARR_SWITCHING_3CC_SW, UL_CA_SSLOT_SCH_OPT_SW, NOT_DEACT_SCC_BASED_CQI_SW, CRNTI_CONFLICT_RECONFIG_SW, CA_CSIRS_BM_SWEEP_ADPT_SW, SPLIT_STOP_OPT_SW, UL_FAST_CA_EHN_SW, MULTI_TRP_CO_COV_CA_OPT_SW | CARR_CSI_BEAM_SWEEPING_SW:Off, SRS_CARRIER_SWITCHING_SW:Off, SCELL_DL_JT_ENH_SW:Off, CA_FLEX_DATA_SPLIT_SW:Off, SRS_CARRIER_SWITCHING_ENH_SW:Off, SCELL_INTER_TRP_HO_SW:Off, CA_FLEX_NETWORKING_SW:Off, DL_SINGLE_DCI_SW:Off, DL_SINGLE_DCI_EXP_IMP_SW:Off, PDCP_VOL_BASED_INTER_GNB_CA_SW:Off, SCC_SRS_ONLY_WEIGHT_SW:Off, SCC_SRS_ONLY_WEIGHT_OPT_SW:Off, CCE_BASED_OPT_SCH_SW:Off, UL_MULTI_CC_TA_FLEX_ADJ_SW:On, INTRA_FR_TF_UL_CA_SW:Off, TF_UL_CA_SCH_POLICY_ADJ_SW:Off, UL_CA_TA_PROTECT_SW:Off, INTER_GNB_SCC_RES_ALLOC_SEL_SW:Off, CSI_BEAM_SWEEPING_OPT_SW:Off, UL_CA_FAST_SPLIT_SW:Off, UL_CA_SPLIT_THLD_OPT_SW:Off, SRS_CARR_SWITCHING_3CC_SW:Off, UL_CA_SSLOT_SCH_OPT_SW:Off, NOT_DEACT_SCC_BASED_CQI_SW:Off, CRNTI_CONFLICT_RECONFIG_SW:Off, CA_CSIRS_BM_SWEEP_ADPT_SW:Off, SPLIT_STOP_OPT_SW:Off, UL_FAST_CA_EHN_SW:Off, MULTI_TRP_CO_COV_CA_OPT_SW:Off | CARR_CSI_BEAM_SWEEPING_SW:Off, SRS_CARRIER_SWITCHING_SW:Off, SCELL_DL_JT_ENH_SW:Off, CA_FLEX_DATA_SPLIT_SW:Off, SRS_CARRIER_SWITCHING_ENH_SW:Off, SCELL_INTER_TRP_HO_SW:Off, CA_FLEX_NETWORKING_SW:Off, DL_SINGLE_DCI_SW:Off, DL_SINGLE_DCI_EXP_IMP_SW:Off, PDCP_VOL_BASED_INTER_GNB_CA_SW:On, SCC_SRS_ONLY_WEIGHT_SW:Off, SCC_SRS_ONLY_WEIGHT_OPT_SW:Off, CCE_BASED_OPT_SCH_SW:On, UL_MULTI_CC_TA_FLEX_ADJ_SW:On, INTRA_FR_TF_UL_CA_SW:Off, TF_UL_CA_SCH_POLICY_ADJ_SW:Off, UL_CA_TA_PROTECT_SW:Off, INTER_GNB_SCC_RES_ALLOC_SEL_SW:Off, CSI_BEAM_SWEEPING_OPT_SW:On, UL_CA_FAST_SPLIT_SW:Off, UL_CA_SPLIT_THLD_OPT_SW:Off, SRS_CARR_SWITCHING_3CC_SW:Off, UL_CA_SSLOT_SCH_OPT_SW:Off, NOT_DEACT_SCC_BASED_CQI_SW:Off, CRNTI_CONFLICT_RECONFIG_SW:Off, CA_CSIRS_BM_SWEEP_ADPT_SW:Off, SPLIT_STOP_OPT_SW:On, UL_FAST_CA_EHN_SW:On, MULTI_TRP_CO_COV_CA_OPT_SW:Off | N/A | NRDUCellCarrMgmt | -Configuration constraints: In an NRDUCellCarrMgmt MO, if the INTRA_FR_TF_UL_CA_SW option of CaEnhancedAlgoSwitch is deselected, the TF_UL_CA_SCH_POLICY_ADJ_SW option of the same parameter must be deselected. In an NRDUCellCarrMgmt MO, if the SRS_CARRIER_SWITCHING_SW option of CaEnhancedAlgoSwitch is deselected, the SRS_CARRIER_SWITCHING_ENH_SW option of CaEnhancedAlgoSwitch must be deselected. In an NRDUCellCarrMgmt MO, if the DL_SINGLE_DCI_EXP_IMP_SW option of CaEnhancedAlgoSwitch is selected, the DL_SINGLE_DCI_SW option of the same parameter must also be selected. In an NRDUCellCarrMgmt MO, the SCC_SRS_ONLY_WEIGHT_OPT_SW option of CaEnhancedAlgoSwitch can be selected only if the SCC_SRS_ONLY_WEIGHT_SW option of the same parameter is selected. In an NRDUCellCarrMgmt MO, if the SRS_CARRIER_SWITCHING_ENH_SW option of CaEnhancedAlgoSwitch is deselected, the SRS_CARR_SWITCHING_3CC_SW of the same parameter must also be deselected. In an NRDUCellCarrMgmt MO, if the DL_SINGLE_DCI_SW option of CaEnhancedAlgoSwitch is selected, the CA_AND_DRX_STATUS_COLLAB_SW option of CaEnhancedAlgoExtSwitch must also be selected. In an NRDUCellCarrMgmt MO, if the SCELL_DL_JT_ENH_SW option of CaEnhancedAlgoSwitch is selected, the SCELL_DL_JT_SW option of CaEnhancedAlgoExtSwitch must be selected. In an NRDUCellCarrMgmt MO, the SCC_SRS_ONLY_WEIGHT_SW option of CaEnhancedAlgoSwitch can be selected only if the SCC_PMI_ENH_SW option of CaEnhancedAlgoExtSwitch is deselected. In an NRDUCellCarrMgmt MO, if CaDlMaxCcNum is set to NOT_CONFIG or DL3CC, the SRS_CARR_SWITCHING_3CC_SW option of CaEnhancedAlgoSwitch must be deselected. | Read & Write | Yes | Cell | 1 minute | CARR_CSI_BEAM_SWEEPING_SW: If the setting of this option is changed, the cell will automatically restart to make the change take effect. SRS_CARRIER_SWITCHING_SW: If the setting of this option is changed, the cell will automatically restart to make the change take effect. If the cell is configured to be activated and the allocated value of the relevant license is less than required, selecting this option will fail or cause a cell setup failure. | The parameter modification takes effect after the cell is automatically reset. | CARR_CSI_BEAM_SWEEPING_SW: If this option is selected, the downlink throughput of inter-band asymmetric CA UEs increases significantly and the performance of intra-band asymmetric CA UEs remains unchanged. If this option is deselected, the cell cannot be configured as an SCell for an inter-band asymmetric CA UE and therefore the downlink UE throughput decreases; however, the downlink cell throughput is not affected. Asymmetric CA UEs refer to UEs who have more downlink CCs than uplink CCs. SRS_CARRIER_SWITCHING_SW: If this option is selected, the downlink throughput increases but the uplink throughput decreases slightly for UEs in their SCells. If this option is deselected, there is no impact. SCELL_DL_JT_ENH_SW: If this option is selected, the downlink throughputs of UEs in their SCells increase when enhanced downlink joint transmission takes effect in the SCells. If this option is deselected, network performance is not affected. CA_FLEX_DATA_SPLIT_SW: If this option is selected, the downlink perceived rates of CA UEs may increase. If this option is deselected, network performance is not affected. SRS_CARRIER_SWITCHING_ENH_SW: If this option is selected, the downlink throughput of UEs in their SCells increases. If this option is deselected, the downlink throughput of UEs in their SCells is not affected. SCELL_INTER_TRP_HO_SW: If this option is selected, multi-TRP cells can be configured as SCells for CA UEs, increasing downlink UE throughput. If this option is deselected, network performance is not affected. CA_FLEX_NETWORKING_SW: If this option is selected, CA combinations of more networking types are supported, increasing CA UE throughput. If this option is deselected, network performance is not affected. DL_SINGLE_DCI_SW: If this option is selected, the downlink user-perceived rate increases for UEs for which downlink single DCI has taken effect. If this option is deselected, network performance is not affected. DL_SINGLE_DCI_EXP_IMP_SW: If this option is selected and no other UEs are scheduled on the SCC, the downlink user-perceived rate increases for UEs for which single DCI has taken effect. If this option is deselected, network performance is not affected. PDCP_VOL_BASED_INTER_GNB_CA_SW: If this option is selected, the user-perceived rates of inter-gNodeB CA UEs increase in scenarios with long inter-gNodeB delay. If this option is deselected, network performance is not affected. SCC_SRS_ONLY_WEIGHT_SW: If this option is selected, the downlink throughput of UEs for which SRS-only weights take effect increases. If this option is deselected, network performance is not affected. SCC_SRS_ONLY_WEIGHT_OPT_SW: If this option is selected, the downlink throughput of UEs for which SRS-only weight optimization for SCCs takes effect increases in interference scenarios. If this option is deselected, network performance is not affected. CCE_BASED_OPT_SCH_SW: If this option is selected, the downlink user-perceived rate increases. If this option is deselected, network performance is not affected. UL_MULTI_CC_TA_FLEX_ADJ_SW: If this option is selected, the uplink throughput increases in the uplink multi-CC scenario with the following conditions met: (1) there are negative measured TA values, or the measured TA value and bandwidth differ greatly between CCs; (2) the absolute difference in the measured TA value between CCs does not exceed the configured threshold. If this option is deselected, network performance is not affected. INTRA_FR_TF_UL_CA_SW: If this option is selected, UEs that support uplink intra-FR TDD+FDD CA can enjoy higher peak rates. If this option is deselected, network performance is not affected. TF_UL_CA_SCH_POLICY_ADJ_SW: If this option is selected, UEs that support uplink intra-FR TDD+FDD CA can enjoy higher peak rates. If this option is deselected, network performance is not affected. UL_CA_TA_PROTECT_SW: Selecting this option prevents the performance loss caused by bit errors on an uplink CA SCC of a UE when the TA difference between the PCC and this SCC is large, but it may reduce the proportion of UEs for which uplink CA takes effect. If this option is deselected, network performance is not affected. INTER_GNB_SCC_RES_ALLOC_SEL_SW: If this option is selected, the number of UEs for which SCells can be added in heavy-load scenarios may decrease. If this option is deselected, the number of UEs for which SCells can be added in heavy-load scenarios may increase. CSI_BEAM_SWEEPING_OPT_SW: If this option is selected, the allocation of UE reporting capabilities among multiple carriers is optimized for CA UEs, improving the performance of these UEs. If this option is deselected, network performance is not affected. UL_CA_FAST_SPLIT_SW: If this option is selected, data split in the uplink SCell for CA UEs is performed earlier. If this option is deselected, network performance is not affected. UL_CA_SPLIT_THLD_OPT_SW: If this option is selected, the uplink throughput of UEs with uplink CA in effect increases. If this option is deselected, network performance is not affected. SRS_CARR_SWITCHING_3CC_SW: If this option is selected, the downlink throughput of UEs in their SCells increases. If this option is deselected, network performance is not affected. UL_CA_SSLOT_SCH_OPT_SW: If this option is selected, the uplink user-perceived rate of speed turbo UEs with uplink CA in effect increases. If this option is deselected, network performance is not affected. NOT_DEACT_SCC_BASED_CQI_SW: If this option is selected, the throughput of CA UEs increases. If this option is deselected, network performance is not affected. CRNTI_CONFLICT_RECONFIG_SW: If this option is selected, SCells can be quickly added for CA UEs if C-RNTI conflicts occur, increasing the throughputs of CA UEs. If this option is deselected, network performance is not affected. CA_CSIRS_BM_SWEEP_ADPT_SW: If this option is selected, the base station uses a conservative policy regarding the number of carriers, and multiple carriers may not take effect. If this option is deselected, multiple carriers preferentially take effect, which may lead to UE compatibility issues. Incompatible UEs may experience exceptions such as RRC reestablishment and service drops. SPLIT_STOP_OPT_SW: If this option is selected, the delay of services not involved in data split decreases for CA UEs, and the user-perceived rates of non-CA UEs may be affected. If this option is deselected, network performance is not affected. UL_FAST_CA_EHN_SW: If this option is selected, the total uplink traffic volume of uplink CA UEs increases. If this option is deselected, network performance is not affected. MULTI_TRP_CO_COV_CA_OPT_SW: If this option is selected, the downlink throughput may increase but the uplink throughput slightly decreases for UEs with SRS carrier switching in effect in their SCells. If this option is deselected, network performance is not affected. | BTS3900: V100R016C10 BTS3900 5G: V100R016C10 BTS5900: V100R016C10 BTS5900 5G: V100R016C10 | Radio | N-TDD, N-FDD, N-SDL
NRDUCellCarrMgmt | SrsCarrSwitchingTimeDlThld | SRS Carrier Switching Time DL Threshold | BTS3900, BTS3900 5G, BTS5900, BTS5900 5G | MOD NRDUCELLCARRMGMT LST NRDUCELLCARRMGMT | Indicates the time threshold for determining whether downlink services are affected when the SRS carrier switching function is enabled. When the switch for SRS carrier switching is on, SRS carrier switching takes effect only when the value of switchingTimeDL reported by the UE is less than or equal to the value of SrsCarrSwitchingTimeDlThld and the value of switchingTimeUL reported by the UE is less than or equal to the value of SrsCarrSwitchingTimeUlThld. This parameter applies only in low frequency bands. | NO | NO | NO | FOFD-020205 FOFD-031201 | Intra-Band CA Intra-FR Inter-Band CA | Enumeration Type | N0(0), N30(30), N100(100), N140(140) | N0~0, N30~1, N100~2, N140~3 | microsecond | N0, N30, N100, N140 | N0(0) | N0(0) | Radio Planning (Internal planning) | NRDUCellCarrMgmt | -Configuration constraints: In an NRDUCellCarrMgmt MO, if the SCELL_DL_JT_SW option of CaEnhancedAlgoExtSwitch is selected, InterGnodebDelay must be set to DELAY_0DOT5MS, DELAY_4MS, or DELAY_2MS and SrsCarrSwitchingTimeDlThld must be set to N0. | Read & Write | Yes | Cell | 1 minute | Modification of this parameter will cause the cell to automatically restart. | The parameter modification takes effect after the cell is automatically reset. | A larger value of this parameter results in a lower requirement for the capabilities of UEs on which this function takes effect. In this case, the downlink throughput of more UEs that support SRS carrier switching in their SCells increases, but the proportion of downlink throughput gain for each UE decreases. A smaller value of this parameter results in the opposite effects. | BTS3900: V100R017C00 BTS3900 5G: V100R017C00 BTS5900: V100R017C00 BTS5900 5G: V100R017C00 | Radio | N-TDD-FR1, N-FDD
NRDUCellCarrMgmt | SrsCarrSwitchingTimeUlThld | SRS Carrier Switching Time UL Threshold | BTS3900, BTS3900 5G, BTS5900, BTS5900 5G | MOD NRDUCELLCARRMGMT LST NRDUCELLCARRMGMT | Indicates the time threshold for determining whether uplink services are affected when the SRS carrier switching function or antenna switching for the flexible spectrum access (FSA) function is enabled. When the switch for SRS carrier switching is on, SRS carrier switching takes effect only when the value of switchingTimeDL reported by the UE is less than or equal to the value of SrsCarrSwitchingTimeDlThld and the value of switchingTimeUL reported by the UE is less than or equal to the value of SrsCarrSwitchingTimeUlThld. When the switch for antenna switching for FSA is on, antenna switching for FSA takes effect only when the value of uplinkTxSwitchingPeriod reported by the UE is less than or equal to the value of SrsCarrSwitchingTimeUlThld. This parameter applies only to low-frequency TDD and FDD. | NO | NO | NO | FOFD-020205 FOFD-031201 | Intra-Band CA Intra-FR Inter-Band CA | Enumeration Type | N0(0), N30(30), N100(100), N140(140) | N0~0, N30~1, N100~2, N140~3 | microsecond | N0, N30, N100, N140 | N140(140) | N140(140) | Radio Planning (Internal planning) | NRDUCellCarrMgmt | -Configuration constraints: In the NRDUCellCarrMgmt MO, the value of SrsCarrSwitchingUlSymCfg must be less than or equal to the value of SrsCarrSwitchingTimeUlThld. In an NRDUCellCarrMgmt MO, if the FLEX_SPCT_ACCESS_SW option of MultiBandFlexSchSwitch is selected, SrsCarrSwitchingTimeUlThld must be set to N140. | Read & Write | Yes | Cell | 1 minute | Modification of this parameter will cause the cell to automatically restart. | The parameter modification takes effect after the cell is automatically reset. | A larger value of this parameter results in a lower requirement on the UE capability for enabling this function, higher downlink throughput for more UEs supporting carrier switching on the SCC, and a larger impact on the uplink throughput of UEs. A smaller value of this parameter results in the opposite effects. | BTS3900: V100R017C00 BTS3900 5G: V100R017C00 BTS5900: V100R017C00 BTS5900 5G: V100R017C00 | Radio | N-TDD-FR1, N-FDD
NRDUCellCarrMgmt | CaEnhancedAlgoExtSwitch | CA Enhanced Algorithm Extended Switch | BTS3900, BTS3900 5G, BTS5900, BTS5900 5G | MOD NRDUCELLCARRMGMT LST NRDUCELLCARRMGMT | Indicates whether to enable CA enhancement algorithms. SCC_PMI_ENH_SW: Indicates whether to use SRSs in the PCell to calculate PMI-based weights in an SRS-absent SCell for UEs in the intra-band contiguous CA state. If this option is selected, SRSs in the PCell are used to assist with the calculation of PMI-based weights in the SCell. If this option is deselected, PMI-based weights are directly used in the SCell. This option applies only to low-frequency TDD cells. CA_RLC_PRE_ALLOC_SW: Indicates whether to enable preallocation in RLC-layer data split for IP-RAN-based CA. Preallocation is enabled only if this option is selected. This option applies only to low-frequency TDD, FDD, and SDL. CA_AND_DRX_STATUS_COLLAB_SW: Indicates whether to enable collaboration between CA and DRX status. If this option is selected, the PCell notifies SCells of DRX status. The SCells synchronize their DRX status with that of the PCell. If this option is deselected, SCells are unaware of the DRX status of the PCell. As a result, the DRX status is inconsistent between the SCells and the PCell. This option applies only to low-frequency TDD, FDD, and SDL cells. SPLIT_VOL_BASED_SCELL_DEACT_SW: Indicates whether to enable SCell deactivation based on the volume of split data. This function is enabled only if this option is selected. With this function, the PCell periodically measures the volume of data distributed to an SCell, and if the volume is zero at the end of a period, deactivates the SCell. This option applies only to low-frequency TDD and FDD. CA_ULTRA_LOW_LATENCY_SPLIT_SW: Indicates whether to enable ultra-low-latency CA data split. If this option is selected, this function is enabled. The CA PCell proactively allocates resources for the SCell-related PUCCH information. If this option is deselected, this function does not take effect and the CA PCell does not proactively allocate resources for the SCell-related PUCCH information. This option applies only to low-frequency TDD, FDD, and SDL. CA_PDCCH_CAPACITY_OPT_SWITCH: Indicates whether to enable PDCCH capacity optimization for CA UEs. If this option is selected, the start symbol of the PDCCH can be flexibly selected for CA UEs that treat the local cell as their PCell or SCell. If this option is deselected, the start symbol of the PDCCH is fixed at the first symbol available for the PDCCH in the cell for these CA UEs. This option applies only to low-frequency TDD, FDD, and SDL. SCC_SRS_SEARCH_ENH_SW: Indicates whether to enable enhanced SCC SRS search. If this option is selected and a UE supports only one TAG, this function takes effect for the UE. When SRS carrier switching is enabled, the SCell searches for SRSs through a sliding window based on the timing difference between the base stations serving the PCell and SCell. If this option is deselected, this function does not take effect. In this case, the SCell does not search for SRSs through a sliding window based on the timing difference between the base stations serving the PCell and SCell. This option applies only to low-frequency TDD and FDD. INTER_GNB_ULTRALOW_LAT_SPLT_SW: Indicates whether to enable ultra-low-latency data split for inter-gNodeB CA. This function is enabled only if this option is selected. With this function, the PCell proactively distributes data to inter-gNodeB SCells and allocates resources for the SCell-related PUCCH information in inter-gNodeB CA. This option applies only to low-frequency TDD, FDD, and SDL. CA_PRFM_BOOST_BSD_ON_MD_OPT_SW: Indicates whether to enable CA Performance Boost Based on Multi-dimensional Optimization. This function is enabled only if this option is selected. With this function, the gNodeB dynamically evaluates the scheduling capability of each CC and optimizes the amount of distributed data to increase the UE scheduling efficiency. This option applies only to low-frequency TDD cells. CROSS_CARRIER_FREQ_SEL_SCH_SW: Indicates whether to enable inter-carrier frequency selective scheduling in CA scenarios. This function is enabled only if this option is selected. This option applies only to low-frequency TDD and FDD cells. TUNNEL_BALANCED_CARR_ALLOC_SW: Controls the carrier allocation algorithm for mobility in tunnels. If this option is selected, carriers are allocated to UEs in a balanced manner. If this option is deselected, balanced carrier allocation is disabled. This option applies only to high-frequency TDD cells. SCC_COMMON_PDCCH_RM_SW: Indicates whether PDCCH rate matching can take effect for CA UEs in the SCell when the cell sends the common PDCCH. This option takes effect only if the PDCCH_RATEMATCH_SW option of the NRDUCellPdsch.RateMatchSwitch parameter is selected. When the SCell for CA UEs sends the common PDCCH, PDCCH rate matching can take effect for the UEs only if this option is selected. This option applies only to low-frequency TDD, FDD, and SDL. R16_CA_UE_LO_FEEDTHRU_OPT_SW: Indicates whether to enable local oscillator optimization on the UE side in uplink intra-band CA scenarios. If this option is selected, the optimization is enabled. For UEs that support uplinkTxDC-TwoCarrierReport-r16, the base station sets 0s at the REs affected by the local oscillator to reduce the impact of local oscillator interference on demodulation. If this option is deselected, the base station does not set 0s at the R16-relevant positions on the UE side affected by the local oscillator. It is recommended that this option be used only in MNT scenarios. This option applies only to low-frequency TDD and FDD. CA_INTER_GNB_DELAY_ADAPT_SW: Indicates whether to enable delay adaptation for inter-gNodeB CA. If this option is selected, this function is enabled. In the case of inter-gNodeB CA, the PCC distributes data based on the actual inter-gNodeB delay level within the configured inter-gNodeB delay. If this option is deselected, this function is disabled. In the case of inter-gNodeB CA, the PCC distributes data based on the configured inter-gNodeB delay. This option applies only to low-frequency TDD, FDD, and SDL cells. CROSS_CARR_FREQ_SEL_SCH_ENH_SW: Indicates whether to enable inter-carrier frequency selective scheduling in inter-gNodeB CA scenarios. If this option is selected, inter-carrier frequency selective scheduling in inter-gNodeB CA scenarios is enabled. In the case of inter-gNodeB CA, a heavy-load PCC proactively distributes data to light-load SCCs for scheduling, increasing the network-wide average UE throughput. If this option is deselected, this function is disabled. This option applies only to low-frequency TDD and FDD cells. MULTI_FREQ_CONVERGENT_SCH_SW: Indicates whether to enable multi-frequency convergent scheduling for CA UEs. If this option is selected, multi-frequency convergent scheduling takes effect for CA UEs whose PCells and SCells are all low-frequency TDD cells or whose PCells are FDD cells and SCells are FDD or SDL cells. The gNodeB can allocate PUCCH resources in real time and schedule data based on the scheduling capabilities of CCs in real time. If this option is deselected, this function does not take effect. This option applies only to low-frequency TDD, FDD, and SDL cells. CCE_BASED_CA_SPLIT_STOP_SW: Indicates whether to enable CCE-based CA data split stop. If this option is selected, CA UEs with high CCE aggregation levels are selected in an NR cell that is congested in CCE resources, and data distribution to the PCCs or SCCs of the UEs is stopped. This relieves CCE congestion in this cell. If this option is deselected, CCE-based CA data split stop is disabled. This option applies only to low-frequency TDD and FDD. CA_INTERGNB_DELAY_ADAPT_2MS_SW: Indicates whether the 2 ms delay level can be selected during delay adaptation for inter-gNodeB CA. During delay adaptation for inter-gNodeB CA, the 2 ms delay level can be selected only if this option is selected. This option applies only to low-frequency TDD, FDD, and SDL cells. PUCCH_DYN_HARQ_ACK_CB_SW: Indicates whether to use dynamic HARQ-ACK codebooks for the PUCCH. If this option is selected and the number of UEs is greater than a certain threshold, a dynamic HARQ-ACK codebook for the PUCCH is used for CA UEs. The number of HARQ-ACK bits is equal to the actual number of scheduling times for all the carriers. If this option is deselected, a semi-persistent HARQ-ACK codebook is used for CA UEs. The number of HARQ-ACK bits is equal to the configured number of scheduling times for all the carriers, which is determined by the configured K1 value of the base station and is irrelevant to the actual number of scheduling times. This option applies only to low-frequency TDD cells. PRECISE_DATA_SPLIT_SW: Indicates whether to enable precise data split. If this option is selected, precise data split is enabled. The gNodeB uses a higher-precision timer and a shorter interval for updating RLC buffer information during downlink data split for CA UEs. In addition, the gNodeB adaptively adjusts the data split threshold and proportion based on the scheduling capability of each CC. If this option is deselected, this function does not take effect. This option applies only to FDD cells. UL_CHN_QLTY_SGL_SCELL_DEACT_SW: Indicates whether to enable deactivation of SCells one by one based on uplink channel quality. When the uplink channel quality conditions for deactivation are met, SCells are deactivated one by one if this option is selected, and all SCells are deactivated if this option is deselected. This option applies only to low-frequency TDD and FDD cells. PRECISE_SCELL_ACTIVATION_SW: Indicates whether to enable precise SCell activation. This function is enabled only if this option is selected. With this function, the base station proactively checks whether TDD SCells of UEs are available and, if available, starts data split. This option applies only to low-frequency TDD and FDD. SRS_SWITCHING_CONFIG_SHORT_SW: Indicates whether to enable SRS carrier switching configuration shortening. If this option is selected, the RRC reconfiguration messages for SRS carrier switching are shortened. If this option is deselected, this function is disabled. This option applies only to low-frequency TDD and FDD cells. CARR_FREQ_SEL_SCH_LITE_SW: Indicates whether to enable inter-carrier frequency selective scheduling lite in CA scenarios. This function is enabled only if this option is selected. This option applies only to FDD 1T1R/1T2R/2T2R/2T4R/4T4R cells and SDL 2T/4T cells. INTERGNB_CARR_FREQ_SEL_SCH_SW: Indicates whether to enable inter-carrier frequency selective scheduling extension lite in inter-gNodeB CA scenarios. This function is enabled only if this option is selected. With this function, in the case of inter-gNodeB CA, a heavy-load PCC proactively distributes data to light-load SCCs for scheduling, increasing the network-wide average UE throughput. This option applies only to FDD 1T1R/1T2R/2T2R/2T4R/4T4R cells and SDL 2T/4T cells. TIME_FREQ_2D_UNIF_OPT_SCH_SW: Indicates whether to enable time-frequency two-dimensional unified scheduling optimization. If this option is selected, this function is enabled. With this function, the gNodeB performs unified scheduling optimization in both the time and frequency domains during UE scheduling. If this option is deselected, this function is disabled. This option applies only to FDD and SDL cells. SCELL_DL_JT_SW: Indicates whether to enable downlink joint transmission in SCells. Downlink joint transmission in SCells is enabled only if this option is selected. This option applies only to low-frequency TDD cells. UL_CA_ENH_SPLIT_THLD_ADAPT_SW: Indicates whether to enable data split threshold adaptation in enhanced uplink CA scenarios. If this option is selected, data split threshold adaptation takes effect for UEs in the enhanced uplink CA state. If this option is deselected, this function is disabled. This option applies only to low-frequency TDD and FDD cells. SCELL_DORM_BWP_SW: Indicates whether to enable the dormant BWP function for SCells. When the UE traffic volume meets the SCell deactivation threshold, SCells can switch from the active state to the dormant BWP state only if this option is selected. This option applies only to low-frequency TDD, FDD, and SDL cells. AVG_LOAD_BASED_DATA_SPLIT_SW: Indicates whether to enable average-load-based data split for CA. If this option is selected, average-load-based data split for CA is enabled, and the average load of the PCell and SCells is considered in data split. If this option is deselected, this function is disabled, and the average load of the PCell and SCells is not considered in data split. This option applies only to low-frequency TDD, FDD, and SDL. | NO | NO | NO | FOFD-020205 FOFD-031201 FOFD-071253 FOFD-081205 | Intra-Band CA Intra-FR Inter-Band CA Multi-Carrier Unified Scheduling (NR FDD) CA Performance Boost Based on Multi-dimensional Optimization | Bit Field Type | SCC_PMI_ENH_SW(SCC PMI Weight Enhancement Switch), CA_RLC_PRE_ALLOC_SW(CA RLC Preallocation Switch), CA_AND_DRX_STATUS_COLLAB_SW(CA and DRX Status Collaboration Switch), SPLIT_VOL_BASED_SCELL_DEACT_SW(Split-Data-Volume-based SCell Deactv Sw), CA_ULTRA_LOW_LATENCY_SPLIT_SW(Ultra-Low-Latency CA Data Split Sw), CA_PDCCH_CAPACITY_OPT_SWITCH(CA PDCCH Capacity Optimization Sw), SCC_SRS_SEARCH_ENH_SW(SCC SRS Search Enhancement Switch), INTER_GNB_ULTRALOW_LAT_SPLT_SW(Inter-gNB CA Ultra-Low-Latency Split Sw), CA_PRFM_BOOST_BSD_ON_MD_OPT_SW(CA Prfm Boost Based on Multi-dim Opt Sw), CROSS_CARRIER_FREQ_SEL_SCH_SW(Inter-Carrier Frequency Selective Sch Sw), TUNNEL_BALANCED_CARR_ALLOC_SW(Tunnel Balanced Carrier Allocation Sw), SCC_COMMON_PDCCH_RM_SW(SCC Common PDCCH Rate Matching Sw), R16_CA_UE_LO_FEEDTHRU_OPT_SW(R16 CA UE LO Feedthrough Opt Switch), CA_INTER_GNB_DELAY_ADAPT_SW(Inter-gNodeB CA Delay Adaptation Switch), CROSS_CARR_FREQ_SEL_SCH_ENH_SW(Inter-Carrier Freq Selective Sch Enh Sw), MULTI_FREQ_CONVERGENT_SCH_SW(Multi-Frequency Convergent Scheduling Sw), CCE_BASED_CA_SPLIT_STOP_SW(CCE-based CA Data Split Stop Switch), CA_INTERGNB_DELAY_ADAPT_2MS_SW(Inter-gNodeB CA Delay Adaptation 2 ms Sw), PUCCH_DYN_HARQ_ACK_CB_SW(PUCCH Dynamic HARQ-ACK Codebook Switch), PRECISE_DATA_SPLIT_SW(Precise Data Split Switch), UL_CHN_QLTY_SGL_SCELL_DEACT_SW(UL-Chn-Qlty-based Single SCell Deact Sw), PRECISE_SCELL_ACTIVATION_SW(Precise SCell Activation Switch), SRS_SWITCHING_CONFIG_SHORT_SW(SRS Carrier Switching Config Shorten Sw), CARR_FREQ_SEL_SCH_LITE_SW(Carrier Frequency Selective Sch Lite Sw), INTERGNB_CARR_FREQ_SEL_SCH_SW(Inter-gNodeB Carrier Freq Sel Sch Sw), TIME_FREQ_2D_UNIF_OPT_SCH_SW(Time-Frequency 2D Unified Sch Opt Sw), SCELL_DL_JT_SW(SCell DL Joint Transmission Switch), UL_CA_ENH_SPLIT_THLD_ADAPT_SW(Enh UL CA Data Split Threshold Adapt Sw), SCELL_DORM_BWP_SW(SCell Dormant BWP Switch), AVG_LOAD_BASED_DATA_SPLIT_SW(Average-Load-based Data Split Switch) | SCC_PMI_ENH_SW~0, CA_RLC_PRE_ALLOC_SW~1, CA_AND_DRX_STATUS_COLLAB_SW~3, SPLIT_VOL_BASED_SCELL_DEACT_SW~4, CA_ULTRA_LOW_LATENCY_SPLIT_SW~5, CA_PDCCH_CAPACITY_OPT_SWITCH~6, SCC_SRS_SEARCH_ENH_SW~7, INTER_GNB_ULTRALOW_LAT_SPLT_SW~8, CA_PRFM_BOOST_BSD_ON_MD_OPT_SW~9, CROSS_CARRIER_FREQ_SEL_SCH_SW~10, TUNNEL_BALANCED_CARR_ALLOC_SW~11, SCC_COMMON_PDCCH_RM_SW~13, R16_CA_UE_LO_FEEDTHRU_OPT_SW~14, CA_INTER_GNB_DELAY_ADAPT_SW~15, CROSS_CARR_FREQ_SEL_SCH_ENH_SW~16, MULTI_FREQ_CONVERGENT_SCH_SW~17, CCE_BASED_CA_SPLIT_STOP_SW~18, CA_INTERGNB_DELAY_ADAPT_2MS_SW~19, PUCCH_DYN_HARQ_ACK_CB_SW~20, PRECISE_DATA_SPLIT_SW~21, UL_CHN_QLTY_SGL_SCELL_DEACT_SW~22, PRECISE_SCELL_ACTIVATION_SW~23, SRS_SWITCHING_CONFIG_SHORT_SW~24, CARR_FREQ_SEL_SCH_LITE_SW~25, INTERGNB_CARR_FREQ_SEL_SCH_SW~26, TIME_FREQ_2D_UNIF_OPT_SCH_SW~27, SCELL_DL_JT_SW~28, UL_CA_ENH_SPLIT_THLD_ADAPT_SW~29, SCELL_DORM_BWP_SW~30, AVG_LOAD_BASED_DATA_SPLIT_SW~31 | None | SCC_PMI_ENH_SW, CA_RLC_PRE_ALLOC_SW, CA_AND_DRX_STATUS_COLLAB_SW, SPLIT_VOL_BASED_SCELL_DEACT_SW, CA_ULTRA_LOW_LATENCY_SPLIT_SW, CA_PDCCH_CAPACITY_OPT_SWITCH, SCC_SRS_SEARCH_ENH_SW, INTER_GNB_ULTRALOW_LAT_SPLT_SW, CA_PRFM_BOOST_BSD_ON_MD_OPT_SW, CROSS_CARRIER_FREQ_SEL_SCH_SW, TUNNEL_BALANCED_CARR_ALLOC_SW, SCC_COMMON_PDCCH_RM_SW, R16_CA_UE_LO_FEEDTHRU_OPT_SW, CA_INTER_GNB_DELAY_ADAPT_SW, CROSS_CARR_FREQ_SEL_SCH_ENH_SW, MULTI_FREQ_CONVERGENT_SCH_SW, CCE_BASED_CA_SPLIT_STOP_SW, CA_INTERGNB_DELAY_ADAPT_2MS_SW, PUCCH_DYN_HARQ_ACK_CB_SW, PRECISE_DATA_SPLIT_SW, UL_CHN_QLTY_SGL_SCELL_DEACT_SW, PRECISE_SCELL_ACTIVATION_SW, SRS_SWITCHING_CONFIG_SHORT_SW, CARR_FREQ_SEL_SCH_LITE_SW, INTERGNB_CARR_FREQ_SEL_SCH_SW, TIME_FREQ_2D_UNIF_OPT_SCH_SW, SCELL_DL_JT_SW, UL_CA_ENH_SPLIT_THLD_ADAPT_SW, SCELL_DORM_BWP_SW, AVG_LOAD_BASED_DATA_SPLIT_SW | SCC_PMI_ENH_SW:Off, CA_RLC_PRE_ALLOC_SW:Off, CA_AND_DRX_STATUS_COLLAB_SW:On, SPLIT_VOL_BASED_SCELL_DEACT_SW:On, CA_ULTRA_LOW_LATENCY_SPLIT_SW:Off, CA_PDCCH_CAPACITY_OPT_SWITCH:Off, SCC_SRS_SEARCH_ENH_SW:On, INTER_GNB_ULTRALOW_LAT_SPLT_SW:Off, CA_PRFM_BOOST_BSD_ON_MD_OPT_SW:Off, CROSS_CARRIER_FREQ_SEL_SCH_SW:Off, TUNNEL_BALANCED_CARR_ALLOC_SW:Off, SCC_COMMON_PDCCH_RM_SW:Off, R16_CA_UE_LO_FEEDTHRU_OPT_SW:Off, CA_INTER_GNB_DELAY_ADAPT_SW:Off, CROSS_CARR_FREQ_SEL_SCH_ENH_SW:Off, MULTI_FREQ_CONVERGENT_SCH_SW:Off, CCE_BASED_CA_SPLIT_STOP_SW:Off, CA_INTERGNB_DELAY_ADAPT_2MS_SW:Off, PUCCH_DYN_HARQ_ACK_CB_SW:Off, PRECISE_DATA_SPLIT_SW:Off, UL_CHN_QLTY_SGL_SCELL_DEACT_SW:Off, PRECISE_SCELL_ACTIVATION_SW:Off, SRS_SWITCHING_CONFIG_SHORT_SW:Off, CARR_FREQ_SEL_SCH_LITE_SW:Off, INTERGNB_CARR_FREQ_SEL_SCH_SW:Off, TIME_FREQ_2D_UNIF_OPT_SCH_SW:Off, SCELL_DL_JT_SW:Off, UL_CA_ENH_SPLIT_THLD_ADAPT_SW:Off, SCELL_DORM_BWP_SW:Off, AVG_LOAD_BASED_DATA_SPLIT_SW:Off | SCC_PMI_ENH_SW:Off, CA_RLC_PRE_ALLOC_SW:Off The CA_AND_DRX_STATUS_COLLAB_SW option can be set by the system by default. The default value is as follows: Off when NRDUCell.FrequencyBand is set to N257, N258, N260, or N261 On in other scenarios SPLIT_VOL_BASED_SCELL_DEACT_SW:On, CA_ULTRA_LOW_LATENCY_SPLIT_SW:Off, CA_PDCCH_CAPACITY_OPT_SWITCH:On, SCC_SRS_SEARCH_ENH_SW:On, INTER_GNB_ULTRALOW_LAT_SPLT_SW:Off, CA_PRFM_BOOST_BSD_ON_MD_OPT_SW:On, CROSS_CARRIER_FREQ_SEL_SCH_SW:Off, TUNNEL_BALANCED_CARR_ALLOC_SW:Off, SCC_COMMON_PDCCH_RM_SW:On, R16_CA_UE_LO_FEEDTHRU_OPT_SW:Off, CA_INTER_GNB_DELAY_ADAPT_SW:On, CROSS_CARR_FREQ_SEL_SCH_ENH_SW:Off, MULTI_FREQ_CONVERGENT_SCH_SW:On, CCE_BASED_CA_SPLIT_STOP_SW:Off, CA_INTERGNB_DELAY_ADAPT_2MS_SW:On, PUCCH_DYN_HARQ_ACK_CB_SW:Off, PRECISE_DATA_SPLIT_SW:On, UL_CHN_QLTY_SGL_SCELL_DEACT_SW:On, PRECISE_SCELL_ACTIVATION_SW:On, SRS_SWITCHING_CONFIG_SHORT_SW:Off, CARR_FREQ_SEL_SCH_LITE_SW:Off, INTERGNB_CARR_FREQ_SEL_SCH_SW:Off, TIME_FREQ_2D_UNIF_OPT_SCH_SW:On, SCELL_DL_JT_SW:Off, UL_CA_ENH_SPLIT_THLD_ADAPT_SW:Off, SCELL_DORM_BWP_SW:Off, AVG_LOAD_BASED_DATA_SPLIT_SW:On | N/A | NRDUCellCarrMgmt | -Configuration constraints: In an NRDUCellCarrMgmt MO, if the INTER_GNB_ULTRALOW_LAT_SPLT_SW option of CaEnhancedAlgoExtSwitch is selected, the CA_ULTRA_LOW_LATENCY_SPLIT_SW option of the same parameter must also be selected. In an NRDUCellCarrMgmt MO, if the PRECISE_DATA_SPLIT_SW option of CaEnhancedAlgoExtSwitch is selected, the MULTI_FREQ_CONVERGENT_SCH_SW option of the same parameter must also be selected. In an NRDUCellCarrMgmt MO, the CROSS_CARR_FREQ_SEL_SCH_ENH_SW option of CaEnhancedAlgoExtSwitch can be selected only if the INTER_GNB_ULTRALOW_LAT_SPLT_SW and CROSS_CARRIER_FREQ_SEL_SCH_SW options of the same parameter are both selected. In an NRDUCellCarrMgmt MO, if the TIME_FREQ_2D_UNIF_OPT_SCH_SW option of CaEnhancedAlgoExtSwitch is selected, the MULTI_FREQ_CONVERGENT_SCH_SW option of the same parameter must also be selected. If the CCE_BASED_CA_SPLIT_STOP_SW option of CaEnhancedAlgoExtSwitch in an NRDUCellCarrMgmt MO is selected, the TIME_FREQ_2D_UNIF_OPT_SCH_SW option of CaEnhancedAlgoExtSwitch in the corresponding NRDUCellCarrMgmt MO must be deselected. In an NRDUCellCarrMgmt MO, the INTERGNB_CARR_FREQ_SEL_SCH_SW option of CaEnhancedAlgoExtSwitch can be selected only if the INTER_GNB_ULTRALOW_LAT_SPLT_SW and CARR_FREQ_SEL_SCH_LITE_SW options of the same parameter are both selected. In an NRDUCellCarrMgmt MO, if the SCELL_DL_JT_SW option of CaEnhancedAlgoExtSwitch is selected, InterGnodebDelay must be set to DELAY_0DOT5MS, DELAY_4MS, or DELAY_2MS and SrsCarrSwitchingTimeDlThld must be set to N0. In an NRDUCellCarrMgmt MO, the SCC_SRS_ONLY_WEIGHT_SW option of CaEnhancedAlgoSwitch can be selected only if the SCC_PMI_ENH_SW option of CaEnhancedAlgoExtSwitch is deselected. In an NRDUCellCarrMgmt MO, if the DL_SINGLE_DCI_SW option of CaEnhancedAlgoSwitch is selected, the CA_AND_DRX_STATUS_COLLAB_SW option of CaEnhancedAlgoExtSwitch must also be selected. In an NRDUCellCarrMgmt MO, if the SCELL_DL_JT_ENH_SW option of CaEnhancedAlgoSwitch is selected, the SCELL_DL_JT_SW option of CaEnhancedAlgoExtSwitch must be selected. | Read & Write | No (And no impact on the UE in idle mode) | N/A | N/A | None | The parameter modification takes effect immediately. | SCC_PMI_ENH_SW: If this option is selected, downlink UE throughput in the SCell increases. If this option is deselected, the downlink throughput of the SCell is not affected. CA_RLC_PRE_ALLOC_SW: This option has no impact on network performance. CA_AND_DRX_STATUS_COLLAB_SW: If this option is selected, SCells are aware of the DRX status of the UE in the PCell, so that the split data can be scheduled in the SCells and the downlink throughput of the SCells increases. If this option is deselected, the downlink throughput of the SCells is not affected. SPLIT_VOL_BASED_SCELL_DEACT_SW: If this option is selected, the base station deactivates SCells to which no data has been distributed for a specified period, reducing the power consumption of CA UEs and slightly decreasing the UE throughput. If this option is deselected, UE throughput is not affected. CA_ULTRA_LOW_LATENCY_SPLIT_SW: If this option is selected, UEs are scheduled in their SCells earlier and the average throughput of CA UEs increases. If this option is deselected, network performance is not affected. CA_PDCCH_CAPACITY_OPT_SWITCH: In scenarios where PDCCH resources are consumed to a medium or heavy extent, selecting this option will offer CA UEs more scheduling opportunities, increase their user-perceived rates, but may prolong the data packet scheduling delay for them. Deselecting this option in this scenario may decrease user-perceived rates due to insufficient PDCCH resources but shortens the data packet scheduling delay. SCC_SRS_SEARCH_ENH_SW: When SRS carrier switching is enabled, selecting this option increases the downlink throughput of CA UEs in SCells, and deselecting this option has no performance impact. INTER_GNB_ULTRALOW_LAT_SPLT_SW: If this option is selected, UEs are scheduled in their inter-gNodeB SCells earlier and the average throughput of inter-gNodeB CA UEs increases. If this option is deselected, network performance is not affected. CA_PRFM_BOOST_BSD_ON_MD_OPT_SW: If this option is selected, the user-perceived rates of CA UEs increase. If this option is deselected, network performance is not affected. CROSS_CARRIER_FREQ_SEL_SCH_SW: If this option is selected, the network-wide average UE throughput increases. If this option is deselected, the network-wide average UE throughput is not affected. TUNNEL_BALANCED_CARR_ALLOC_SW: If this option is selected, interference during handovers of UEs in tunnels decreases. If this option is deselected, network performance is not affected. Set this option based on the tunnel networking conditions. SCC_COMMON_PDCCH_RM_SW: If this option is selected, the downlink throughput of SCells for CA UEs increases. If this option is deselected, network performance is not affected. R16_CA_UE_LO_FEEDTHRU_OPT_SW: If this option is selected, the uplink throughput of UEs in the uplink intra-band CA state increases. If this option is deselected, network performance is not affected. CA_INTER_GNB_DELAY_ADAPT_SW: If this option is selected, the average throughput of inter-gNodeB CA UEs increases. If this option is deselected, network performance is not affected. CROSS_CARR_FREQ_SEL_SCH_ENH_SW: If this option is selected, the network-wide average UE throughput increases. If this option is deselected, the network-wide average UE throughput is not affected. MULTI_FREQ_CONVERGENT_SCH_SW: If this option is selected, the downlink user-perceived rate increases. If this option is deselected, there is no impact. CCE_BASED_CA_SPLIT_STOP_SW: If this option is selected, CCE congestion in the cell is relieved and the average cell throughput increases. If this option is deselected, the average cell throughput is not affected. CA_INTERGNB_DELAY_ADAPT_2MS_SW: If this option is selected and the 2 ms delay level takes effect, the average throughput of inter-gNodeB CA UEs increases. If this option is deselected, network performance is not affected. PUCCH_DYN_HARQ_ACK_CB_SW: If this option is selected, then the PUCCH resource usage, number of UEs that can be scheduled in the cell, and cell throughput increase. However, the BLER also rises. If this option is deselected, network performance is not affected. PRECISE_DATA_SPLIT_SW: If this option is selected, the downlink user-perceived rate increases. If this option is deselected, network performance is not affected. UL_CHN_QLTY_SGL_SCELL_DEACT_SW: If this option is selected, the CA UE throughput increases. If this option is deselected, network performance is not affected. PRECISE_SCELL_ACTIVATION_SW: If this option is selected and this function takes effect for CA UEs, the average CA UE throughput increases. If this option is deselected, network performance is not affected. SRS_SWITCHING_CONFIG_SHORT_SW: If this option is selected, redundant RRC configurations for SRS carrier switching are reduced, resolving compatibility issues of certain UEs. If this option is deselected, network performance is not affected. CARR_FREQ_SEL_SCH_LITE_SW: If this option is selected, the network-wide average UE throughput increases. If this option is deselected, network performance is not affected. INTERGNB_CARR_FREQ_SEL_SCH_SW: If this option is selected, the network-wide average UE throughput increases. If this option is deselected, network performance is not affected. TIME_FREQ_2D_UNIF_OPT_SCH_SW: If this option is selected, the downlink user-perceived rate increases. If this option is deselected, network performance is not affected. SCELL_DL_JT_SW: If this option is selected, the downlink throughput of UEs in their SCells increases when downlink joint transmission in the SCells takes effect. If this option is deselected, network performance is not affected. UL_CA_ENH_SPLIT_THLD_ADAPT_SW: If this option is selected, the uplink throughput of UEs in the enhanced uplink CA state increases. If this option is deselected, network performance is not affected. SCELL_DORM_BWP_SW: If this option is selected, the power consumption of CA UEs decreases. If this option is deselected, network performance is not affected. AVG_LOAD_BASED_DATA_SPLIT_SW: If this option is selected, the downlink rates of UEs increase in intra-base-station CA scenarios and decrease in inter-base-station CA scenarios. If this option is deselected, network performance is not affected. | BTS3900: V100R017C00 BTS3900 5G: V100R017C00 BTS5900: V100R017C00 BTS5900 5G: V100R017C00 | Radio | N-TDD, N-FDD, N-SDL
NRDUCellCarrMgmt | SrsSwitchingSccSSlotUNum | SRS Switching Scc S Slot U Number | BTS3900, BTS3900 5G, BTS5900, BTS5900 5G | MOD NRDUCELLCARRMGMT LST NRDUCELLCARRMGMT | Indicates the number of uplink symbols in a self-contained slot that is required for an SCell to allow SRS carrier switching to work between the SCell and PCell. ALLOWED_S_SLOT_U_NUM_2: If this option is selected, SRS carrier switching can work between the PCell and an SCell with two uplink symbols in a self-contained slot. If this option is deselected, SRS carrier switching cannot work between the PCell and such an SCell. ALLOWED_S_SLOT_U_NUM_4: If this option is selected, SRS carrier switching can work between the PCell and an SCell with four uplink symbols in a self-contained slot. If this option is deselected, SRS carrier switching cannot work between the PCell and such an SCell. The ALLOWED_S_SLOT_U_NUM_2 and ALLOWED_S_SLOT_U_NUM_4 options are valid only when the SRS_CARRIER_SWITCHING_SW option of the NRDUCellCarrMgmt.CaEnhancedAlgoSwitch parameter is selected. Set this parameter according to the actual number of uplink symbols in a self-contained slot in an SCell, which is indicated by the descriptions of uplink symbols for the NRDUCell.SlotStructure parameter. Otherwise, SRS carrier switching does not take effect. In particular, if SlotStructure is set to SS4_0 or SS04120200, set the current parameter based on the assumption that there are two or four uplink symbols, respectively, in a self-contained slot. This parameter applies only to FDD. | NO | NO | NO | FOFD-031201 | Intra-FR Inter-Band CA | Bit Field Type | ALLOWED_S_SLOT_U_NUM_2(Two U Symbols Allowed in S Slot), ALLOWED_S_SLOT_U_NUM_4(Four U Symbols Allowed in S Slot) | ALLOWED_S_SLOT_U_NUM_2~0, ALLOWED_S_SLOT_U_NUM_4~1 | None | ALLOWED_S_SLOT_U_NUM_2, ALLOWED_S_SLOT_U_NUM_4 | ALLOWED_S_SLOT_U_NUM_2:On, ALLOWED_S_SLOT_U_NUM_4:Off | ALLOWED_S_SLOT_U_NUM_2:On, ALLOWED_S_SLOT_U_NUM_4:Off | N/A | NRDUCellCarrMgmt | -Configuration constraints: The ALLOWED_S_SLOT_U_NUM_2 and ALLOWED_S_SLOT_U_NUM_4 options of SrsSwitchingSccSSlotUNum in an NRDUCellCarrMgmt MO cannot be both deselected. | Read & Write | Yes | Cell | 1 minute | Modification of this parameter will cause the cell to automatically restart. | The parameter modification takes effect after the cell is automatically reset. | ALLOWED_S_SLOT_U_NUM_2: If this option is selected, SRS carrier switching can work between the PCell and an SCell with two uplink symbols in a self-contained slot, improving the downlink throughput of UEs in the SCell. If this option is deselected, SRS carrier switching cannot work between the PCell and such an SCell, and the downlink throughput of UEs in the SCell remains unchanged. ALLOWED_S_SLOT_U_NUM_4: If this option is selected, SRS carrier switching can work between the PCell and an SCell with four uplink symbols in a self-contained slot, improving the downlink throughput of UEs in the SCell. If this option is deselected, SRS carrier switching cannot work between the PCell and such an SCell, and the downlink throughput of UEs in the SCell remains unchanged. | BTS3900: V100R017C00 BTS3900 5G: V100R017C00 BTS5900: V100R017C00 BTS5900 5G: V100R017C00 | Radio | N-FDD
NRDUCellCarrMgmt | CaDlMaxCcNum | CA Downlink Max CC Number | BTS3900, BTS3900 5G, BTS5900, BTS5900 5G | MOD NRDUCELLCARRMGMT LST NRDUCELLCARRMGMT | Indicates the maximum number of downlink carriers. If this parameter is set to NOT_CONFIG, a maximum of two carriers can be aggregated for CA. If this parameter is set to DL3CC, DL4CC, DL5CC, or DL6CC, then a maximum of three, four, five, or six downlink carriers, respectively, can be aggregated for CA. This parameter applies only to low-frequency cells. | NO | NO | NO | FOFD-020205 FOFD-031201 FOFD-051211 FOFD-080012 | Intra-Band CA Intra-FR Inter-Band CA 3CC CA Massive CA | Enumeration Type | NOT_CONFIG(Not Configure), DL3CC(DL 3CC), DL4CC(DL 4CC), DL5CC(DL 5CC), DL6CC(DL 6CC) | NOT_CONFIG~0, DL3CC~1, DL4CC~2, DL5CC~3, DL6CC~4 | None | NOT_CONFIG, DL3CC, DL4CC, DL5CC, DL6CC | NOT_CONFIG(Not Configure) | NOT_CONFIG(Not Configure) | N/A | NRDUCellCarrMgmt | -Configuration constraints: In an NRDUCellCarrMgmt MO, if CaDlMaxCcNum is set to NOT_CONFIG or DL3CC, the SRS_CARR_SWITCHING_3CC_SW option of CaEnhancedAlgoSwitch must be deselected. | Read & Write | No (And no impact on the UE in idle mode) | N/A | N/A | N/A | The parameter modification takes effect immediately. | If this parameter is set to DL3CC, CA UEs capable of downlink 3CC aggregation can enjoy higher peak rates. If this parameter is set to DL4CC, CA UEs capable of downlink 4CC aggregation can enjoy higher peak rates. If this parameter is set to DL5CC, CA UEs capable of downlink 5CC aggregation can enjoy higher peak rates. If this parameter is set to DL6CC, CA UEs capable of downlink 6CC aggregation can enjoy higher peak rates. If this parameter is set to NOT_CONFIG, network performance is not affected. | BTS3900: V100R017C10 BTS3900 5G: V100R017C10 BTS5900: V100R017C10 BTS5900 5G: V100R017C10 | Radio | N-TDD-FR1, N-FDD
NRDUCellCarrMgmt | InterGnodebDelay | Maximum Inter-gNodeB Delay | BTS3900, BTS3900 5G, BTS5900, BTS5900 5G | MOD NRDUCELLCARRMGMT LST NRDUCELLCARRMGMT | Indicates the maximum allowed one-way delay between a PCell and an SCell for inter-gNodeB CA. This parameter applies only to TDD, FDD, and SDL. | NO | NO | NO | FOFD-020205 FOFD-031201 FOFD-070206 | Intra-Band CA Intra-FR Inter-Band CA Inter-FR CA | Enumeration Type | DELAY_0DOT5MS(0.5 ms Delay), DELAY_4MS(4 ms Delay), DELAY_8MS(8 ms Delay), DELAY_16MS(16 ms Delay), DELAY_2MS(2 ms Delay) | DELAY_0DOT5MS~0, DELAY_4MS~1, DELAY_8MS~2, DELAY_16MS~3, DELAY_2MS~4 | None | DELAY_0DOT5MS, DELAY_4MS, DELAY_8MS, DELAY_16MS, DELAY_2MS | DELAY_4MS(4 ms Delay) | DELAY_4MS(4 ms Delay) | N/A | NRDUCellCarrMgmt | -Configuration constraints: In an NRDUCellCarrMgmt MO, if the SCELL_DL_JT_SW option of CaEnhancedAlgoExtSwitch is selected, InterGnodebDelay must be set to DELAY_0DOT5MS, DELAY_4MS, or DELAY_2MS and SrsCarrSwitchingTimeDlThld must be set to N0. | Read & Write | Yes | Cell | 1 minute | Modification of this parameter will cause the cell to automatically restart. It is recommended that the value of this parameter for the local cell be consistent with that for its inter-gNodeB cells. If they are inconsistent, the local cell cannot be aggregated with its inter-gNodeB cells for intra-band CA or intra-FR inter-band CA. In this case, however, inter-FR CA can take effect. Especially, inter-FR CA works with 16 ms inter-gNodeB delay when the 16 ms delay level is set at the high-frequency cell side, regardless of the setting at the low-frequency cell side. | The parameter modification takes effect after the cell is automatically reset. | A larger value of this parameter indicates a lower requirement of inter-gNodeB CA for delay. It results in a larger number of UEs that can enjoy inter-gNodeB CA benefits, but it also leads to a lower downlink throughput gain (in percentage) per CA UE. A smaller value of this parameter indicates a higher requirement of inter-gNodeB CA for delay. It results in a higher downlink throughput gain per CA UE. If this parameter is set to DELAY_16MS, indicators including the access success rate, service drop rate, and throughput will deteriorate due to long inter-gNodeB delay. It is recommended that this value be used under the guidance of Huawei engineers. | BTS3900: V100R017C10 BTS3900 5G: V100R017C10 BTS5900: V100R017C10 BTS5900 5G: V100R017C10 | Radio | N-TDD, N-FDD, N-SDL
NRDUCellCarrMgmt | Fr2CaDlTbsParamOh | FR2 CA Downlink TBS Parameter OH | BTS3900, BTS3900 5G, BTS5900, BTS5900 5G | MOD NRDUCELLCARRMGMT LST NRDUCELLCARRMGMT | Indicates the parameter OH (indicating overhead) used in the formula for calculating the upper limit of the TBS during downlink scheduling of intra-FR2 CA UEs. For details, see 3GPP TS 38.306. This parameter applies only to high-frequency TDD cells. | NO | NO | NO | FOFD-020205 FOFD-031201 | Intra-Band CA Intra-FR Inter-Band CA | Interval Type | 0~18 | N/A | None | 0~0.18, step: 0.01 | 18 | 18 | Default/Recommended Value | NRDUCellCarrMgmt | None | Read & Write | No (And no impact on the UE in idle mode) | N/A | N/A | N/A | The parameter modification takes effect immediately. | A larger value of this parameter results in a smaller TBS and lower downlink throughput. A smaller value of this parameter results in a larger TBS and higher downlink throughput. However, for some UEs with poor processing capabilities, this increases the BLER and decreases the downlink throughput. | BTS3900: V100R017C10 BTS3900 5G: V100R017C10 BTS5900: V100R017C10 BTS5900 5G: V100R017C10 | Radio | N-TDD-FR2
NRDUCellCarrMgmt | NsaSaSelOptHighTrafficThld | NSA/SA Selection Opt High Traffic Thld | BTS3900, BTS3900 5G, BTS5900, BTS5900 5G | MOD NRDUCELLCARRMGMT LST NRDUCELLCARRMGMT | Indicates the threshold for determining the high traffic state in optimized NSA/SA selection. If the time required for sending the data for an SA UE is greater than or equal to this threshold, the gNodeB determines that the UE enters the high traffic state. | NO | NO | NO | MRFD-171262 | NSA/SA Selection Based on User Experience (NR) | Interval Type | 1~255 | N/A | ms | 1~255 | 10 | 10 | Default/Recommended Value | NRDUCellCarrMgmt | -Configuration constraints: In the NRDUCellCarrMgmt MO, the value of NsaSaSelOptHighTrafficThld must be greater than that of NsaSaSelOptLowTrafficThld. | Read & Write | No (And no impact on the UE in idle mode) | N/A | N/A | None | The parameter modification takes effect immediately. | A smaller value of this parameter results in a higher probability that UEs enter the high traffic state and a higher probability of triggering switching from SA to NSA. Among the switching cases, some might be unnecessary. A larger value of this parameter results in a lower probability that UEs enter the higher traffic state and a lower probability of triggering switching from SA to NSA. As a result, user experience cannot improve. | BTS3900: V100R017C10 BTS3900 5G: V100R017C10 BTS5900: V100R017C10 BTS5900 5G: V100R017C10 | Radio | N-TDD-FR1, N-FDD
NRDUCellCarrMgmt | NsaSaSelOptLowTrafficThld | NSA/SA Selection Opt Low Traffic Thld | BTS3900, BTS3900 5G, BTS5900, BTS5900 5G | MOD NRDUCELLCARRMGMT LST NRDUCELLCARRMGMT | Indicates the threshold for determining the low traffic state in optimized NSA/SA selection. If the time required for sending the data for an SA UE is less than or equal to this threshold, the gNodeB determines that the UE enters the low traffic state. | NO | NO | NO | MRFD-171262 | NSA/SA Selection Based on User Experience (NR) | Interval Type | 0~10 | N/A | ms | 0~10 | 2 | 2 | Default/Recommended Value | NRDUCellCarrMgmt | -Configuration constraints: In the NRDUCellCarrMgmt MO, the value of NsaSaSelOptHighTrafficThld must be greater than that of NsaSaSelOptLowTrafficThld. | Read & Write | No (And no impact on the UE in idle mode) | N/A | N/A | None | The parameter modification takes effect immediately. | A larger value of this parameter results in a higher probability that UEs enter the low traffic state and a lower probability of triggering switching from SA to NSA. As a result, user experience cannot improve. A smaller value of this parameter results in a lower probability that UEs enter the low traffic state and a higher probability of triggering switching from SA to NSA. Among the switching cases, some might be unnecessary. | BTS3900: V100R017C10 BTS3900 5G: V100R017C10 BTS5900: V100R017C10 BTS5900 5G: V100R017C10 | Radio | N-TDD-FR1, N-FDD
NRDUCellCarrMgmt | Fr1CaDlTbsParamOh | FR1 CA Downlink TBS Parameter OH | BTS3900, BTS3900 5G, BTS5900, BTS5900 5G | MOD NRDUCELLCARRMGMT LST NRDUCELLCARRMGMT | Indicates the parameter OH (indicating overhead) used in the formula for calculating the upper limit of the TBS during downlink scheduling of intra-FR1 CA UEs. For details, see 3GPP TS 38.306. This parameter takes effect only when the DL_MAX_MODULATION_ORDER_OPT_SW option of the NRDUCellDlAmc.DlAmcAlgoSw parameter is deselected. This parameter applies only to low-frequency cells. | NO | NO | NO | FOFD-020205 FOFD-031201 | Intra-Band CA Intra-FR Inter-Band CA | Interval Type | 0~14 | N/A | None | 0~0.14, step: 0.01 | 14 | 14 | Default/Recommended Value | NRDUCellCarrMgmt | None | Read & Write | No (And no impact on the UE in idle mode) | N/A | N/A | N/A | The parameter modification takes effect immediately. | A larger value of this parameter results in a smaller upper limit of the TBS, more severe downlink throughput limitation, and lower downlink throughput. A smaller value of this parameter results in a larger upper limit of the TBS, less severe downlink throughput limitation, and higher downlink throughput. However, for some UEs with poor processing capabilities, this increases the BLER and decreases the downlink throughput. | BTS3900: V100R017C10 BTS3900 5G: V100R017C10 BTS5900: V100R017C10 BTS5900 5G: V100R017C10 | Radio | N-TDD-FR1, N-FDD, N-SDL
NRDUCellCarrMgmt | CaDlScellActThldSlotNum | CA Activate and BWP Switch DL Thld Slot Num | BTS3900, BTS3900 5G, BTS5900, BTS5900 5G | MOD NRDUCELLCARRMGMT LST NRDUCELLCARRMGMT | Indicates the number of slots used for calculating the downlink traffic volume threshold for CA SCell activation, that for switching from BWP2 to BWP1, and that for switching between the search space set group (SSSG) dense pattern and the SSSG sparse pattern. In CA scenarios, when the buffered downlink RLC data volume for a UE is greater than or equal to the downlink traffic volume threshold for SCell activation, SCells are activated. If this parameter is set to 0, fast SCell activation takes effect. That is, SCells are activated when the buffered RLC data volume is greater than or equal to 0. For UEs that support SCell activation in compliance with 3GPP Release 16, the base station includes the sCellState IE in RRC messages to activate SCells. For other UEs, the base station still uses MAC CEs to activate SCells. In BWP switching scenarios, when the buffered downlink RLC data volume for a UE is greater than or equal to the downlink traffic volume threshold for switching from BWP2 to BWP1, the UE switches from BWP2 to BWP1. In SSSG switching scenarios, when the buffered downlink RLC data volume for a UE is greater than or equal to the downlink traffic volume threshold for switching from the SSSG sparse pattern to the SSSG dense pattern, the switching takes place. This parameter applies only to TDD and FDD cells. | NO | NO | NO | FOFD-020205 FOFD-031201 FOFD-030210 FOFD-051202 FOFD-051211 FOFD-080012 | Intra-Band CA Intra-FR Inter-Band CA UE Power Saving Inter-gNodeB CA 3CC CA Massive CA | Interval Type | 0~80 | N/A | None | 0~80 | 16 | This parameter can be set by the system by default. The default value is as follows: When NRDUCell.FrequencyBand is set to N257, N258, N260, or N261: 64 When the cell is a low-frequency TDD cell: 16 When the cell is an FDD cell: 8 | Default/Recommended Value | NRDUCellCarrMgmt | -Configuration constraints: In the NRDUCellCarrMgmt MO, if CaDlScellActThldSlotNum is set to a value other than 0, the value of CaDlScellActThldSlotNum must be greater than 0.5 multiplied by the value of CaDlScellDeactThldSlotNum. In the NRDUCellCarrMgmt MO, if CaDlScellActThldSlotNum is set to 0, CaDlScellDeactThldSlotNum must also be set to 0. | Read & Write | No (And no impact on the UE in idle mode) | N/A | N/A | None | The parameter modification takes effect immediately. | In CA scenarios, a smaller value of this parameter results in a lower downlink traffic volume threshold for SCell activation, higher UE data throughput, and higher UE power consumption. A larger value of this parameter results in the opposite effects. In BWP switching scenarios, a smaller value of this parameter results in a lower downlink traffic volume threshold for switching from BWP2 to BWP1, higher UE data throughput, and higher UE power consumption. A larger value of this parameter results in the opposite effects. | BTS3900: V100R017C00 BTS3900 5G: V100R017C00 BTS5900: V100R017C00 BTS5900 5G: V100R017C00 | Radio | N-TDD, N-FDD
NRDUCellCarrMgmt | CaUlScellActThldSlotNum | CA Activate and BWP Switch UL Thld Slot Num | BTS3900, BTS3900 5G, BTS5900, BTS5900 5G | MOD NRDUCELLCARRMGMT LST NRDUCELLCARRMGMT | Indicates the number of slots used for calculating the uplink traffic volume threshold for CA SCell activation, that for switching from BWP2 to BWP1, and that for switching between the search space set group (SSSG) dense pattern and the SSSG sparse pattern. In CA scenarios, when the BSR-indicated uplink data volume of a UE is greater than or equal to the uplink traffic volume threshold for SCell activation, only the SCells that are configured for the uplink are activated. If this parameter is set to 0, fast SCell activation takes effect. That is, SCells are activated when the BSR-indicated uplink data volume is greater than or equal to 0. For UEs that support SCell activation in compliance with 3GPP Release 16, the base station includes the sCellState IE in RRC messages to activate SCells. For other UEs, the base station still uses MAC CEs to activate SCells. In BWP switching scenarios, when the BSR-indicated uplink data volume of a UE is greater than or equal to the uplink traffic volume threshold for switching from BWP2 to BWP1, the UE switches from BWP2 to BWP1. In SSSG switching scenarios, when the BSR-indicated uplink data volume of a UE is greater than or equal to the uplink traffic volume threshold for switching from the SSSG sparse pattern to the SSSG dense pattern, the switching takes place. This parameter applies only to TDD and FDD cells. | NO | NO | NO | FOFD-020205 FOFD-031201 FOFD-030210 | Intra-Band CA Intra-FR Inter-Band CA UE Power Saving | Interval Type | 0~80 | N/A | None | 0~80 | 4 | This parameter can be set by the system by default. The default value is as follows: When NRDUCell.FrequencyBand is set to N257, N258, N260, or N261: 16 Other scenarios: 4 | Default/Recommended Value | NRDUCellCarrMgmt | -Configuration constraints: In the NRDUCellCarrMgmt MO, if CaUlScellActThldSlotNum is set to a value other than 0, the value of CaUlScellActThldSlotNum must be greater than 0.5 multiplied by the value of CaUlScellDeactThldSlotNum. In the NRDUCellCarrMgmt MO, if CaUlScellActThldSlotNum is set to 0, CaUlScellDeactThldSlotNum must also be set to 0. | Read & Write | No (And no impact on the UE in idle mode) | N/A | N/A | None | The parameter modification takes effect immediately. | In CA scenarios, a smaller value of this parameter results in a lower uplink traffic volume threshold for SCell activation, higher UE data throughput, and higher UE power consumption. A larger value of this parameter results in the opposite effects. In BWP switching scenarios, a smaller value of this parameter results in a lower uplink traffic volume threshold for switching from BWP2 to BWP1, higher UE data throughput, and higher UE power consumption. A larger value of this parameter results in the opposite effects. | BTS3900: V100R017C00 BTS3900 5G: V100R017C00 BTS5900: V100R017C00 BTS5900 5G: V100R017C00 | Radio | N-TDD, N-FDD
NRDUCellCarrMgmt | CaDlScellDeactThldSlotNum | CA Deactivate and BWP Switch DL Thld Slot Num | BTS3900, BTS3900 5G, BTS5900, BTS5900 5G | MOD NRDUCELLCARRMGMT LST NRDUCELLCARRMGMT | Indicates the number of slots used for calculating the downlink traffic volume threshold for CA SCell deactivation, that for switching from BWP1 to BWP2, and that for switching between the search space set group (SSSG) dense pattern and the SSSG sparse pattern. In CA scenarios, when the buffered downlink RLC data volume for a UE is less than the downlink traffic volume threshold for SCell deactivation and the downlink UE throughput is less than the downlink throughput threshold for SCell deactivation, all SCells of the UE are deactivated if the BSR-indicated uplink traffic volume and the uplink throughput of the UE are less than the uplink traffic volume threshold for SCell deactivation and the uplink throughput threshold for SCell deactivation, respectively. If the uplink conditions are not met, only the SCells that are configured solely for the downlink are deactivated. If this parameter is set to 0, SCells are not deactivated based on traffic volume. In BWP switching scenarios, when the buffered downlink RLC data volume for a UE is less than the downlink traffic volume threshold for switching from BWP1 to BWP2 and the downlink UE throughput is less than the downlink throughput threshold for the switching, the UE switches from BWP1 to BWP2 if the BSR-indicated uplink traffic volume and the uplink throughput of the UE are less than the uplink traffic volume threshold for the switching and the uplink throughput threshold for the switching, respectively. In SSSG switching scenarios, this parameter specifies the buffered traffic volume threshold for downlink state transitions of switching between the SSSG dense pattern and the SSSG sparse pattern. This parameter applies only to TDD and FDD cells. | NO | NO | NO | FOFD-020205 FOFD-031201 FOFD-030210 FOFD-051202 FOFD-051211 FOFD-080012 | Intra-Band CA Intra-FR Inter-Band CA UE Power Saving Inter-gNodeB CA 3CC CA Massive CA | Interval Type | 0~40 | N/A | None | 0~20, step: 0.5 | 4 | This parameter can be set by the system by default. The default value is as follows: When NRDUCell.FrequencyBand is set to N257, N258, N260, or N261: 16 When the cell is a low-frequency TDD cell: 4 When the cell is an FDD cell: 2 | Default/Recommended Value | NRDUCellCarrMgmt | -Configuration constraints: In the NRDUCellCarrMgmt MO, if CaDlScellActThldSlotNum is set to a value other than 0, the value of CaDlScellActThldSlotNum must be greater than 0.5 multiplied by the value of CaDlScellDeactThldSlotNum. In the NRDUCellCarrMgmt MO, if CaDlScellActThldSlotNum is set to 0, CaDlScellDeactThldSlotNum must also be set to 0. | Read & Write | No (And no impact on the UE in idle mode) | N/A | N/A | None | The parameter modification takes effect immediately. | In CA scenarios, a smaller value of this parameter results in a lower downlink traffic volume threshold for SCell deactivation, higher UE data throughput, and higher UE power consumption. A larger value of this parameter results in the opposite effects. In BWP switching scenarios, a smaller value of this parameter results in a lower downlink traffic volume threshold for switching from BWP1 to BWP2, higher UE data throughput, and higher UE power consumption. A larger value of this parameter results in the opposite effects. | BTS3900: V100R017C00 BTS3900 5G: V100R017C00 BTS5900: V100R017C00 BTS5900 5G: V100R017C00 | Radio | N-TDD, N-FDD
NRDUCellCarrMgmt | CaUlScellDeactThldSlotNum | CA Deactivate and BWP Switch UL Thld Slot Num | BTS3900, BTS3900 5G, BTS5900, BTS5900 5G | MOD NRDUCELLCARRMGMT LST NRDUCELLCARRMGMT | Indicates the number of slots used for calculating the uplink traffic volume threshold for CA SCell deactivation, that for switching from BWP1 to BWP2, and that for switching between the search space set group (SSSG) dense pattern and the SSSG sparse pattern. In CA scenarios, when the BSR-indicated uplink data volume of a UE is less than the uplink traffic volume threshold for SCell deactivation and the uplink UE throughput is less than the uplink throughput threshold for SCell deactivation, all SCells of the UE are deactivated if the buffered downlink RLC traffic volume and the downlink throughput of the UE are less than the downlink traffic volume threshold for SCell deactivation and the downlink throughput threshold for SCell deactivation, respectively. If this parameter is set to 0, SCells are not deactivated based on traffic volume. In BWP switching scenarios, when the BSR-indicated uplink data volume of a UE is less than the uplink traffic volume threshold for switching from BWP1 to BWP2 and the uplink UE throughput is less than the uplink throughput threshold for the switching, the UE switches from BWP1 to BWP2 if the buffered downlink RLC traffic volume and the downlink throughput of the UE are less than the downlink traffic volume threshold for the switching and the downlink throughput threshold for the switching, respectively. In SSSG switching scenarios, this parameter specifies the buffered traffic volume threshold for downlink state transitions of switching between the SSSG dense pattern and the SSSG sparse pattern. This parameter applies only to TDD and FDD cells. | NO | NO | NO | FOFD-020205 FOFD-031201 FOFD-030210 | Intra-Band CA Intra-FR Inter-Band CA UE Power Saving | Interval Type | 0~40 | N/A | None | 0~20, step: 0.5 | 1 | This parameter can be set by the system by default. The default value is as follows: When NRDUCell.FrequencyBand is set to N257, N258, N260, or N261: 4 Other scenarios: 1 | Default/Recommended Value | NRDUCellCarrMgmt | -Configuration constraints: In the NRDUCellCarrMgmt MO, if CaUlScellActThldSlotNum is set to a value other than 0, the value of CaUlScellActThldSlotNum must be greater than 0.5 multiplied by the value of CaUlScellDeactThldSlotNum. In the NRDUCellCarrMgmt MO, if CaUlScellActThldSlotNum is set to 0, CaUlScellDeactThldSlotNum must also be set to 0. | Read & Write | No (And no impact on the UE in idle mode) | N/A | N/A | None | The parameter modification takes effect immediately. | In CA scenarios, a smaller value of this parameter results in a lower uplink traffic volume threshold for SCell deactivation, higher UE data throughput, and higher UE power consumption. A larger value of this parameter results in the opposite effects. In BWP switching scenarios, a smaller value of this parameter results in a lower uplink traffic volume threshold for switching from BWP1 to BWP2, higher UE data throughput, and higher UE power consumption. A larger value of this parameter results in the opposite effects. | BTS3900: V100R017C00 BTS3900 5G: V100R017C00 BTS5900: V100R017C00 BTS5900 5G: V100R017C00 | Radio | N-TDD, N-FDD
NRDUCellCarrMgmt | RlcBufferFilterCoeff | RLC Buffer Filtering Coefficient | BTS3900, BTS3900 5G, BTS5900, BTS5900 5G | MOD NRDUCELLCARRMGMT LST NRDUCELLCARRMGMT | Indicates the coefficient used for filtering the buffered RLC data volume. This coefficient is applied to the current value of the buffered RLC data volume in filtering. This parameter applies only to TDD and FDD cells. | NO | NO | NO | FOFD-020205 FOFD-031201 FOFD-030210 | Intra-Band CA Intra-FR Inter-Band CA UE Power Saving | Interval Type | 1~20 | N/A | None | 0.05~1, step: 0.05 | 1 | 1 | Default/Recommended Value | NRDUCellCarrMgmt | None | Read & Write | No (And no impact on the UE in idle mode) | N/A | N/A | None | The parameter modification takes effect immediately. | A smaller value of this parameter results in a smaller fluctuation in the amount of data buffered at the RLC layer after filtering. A larger value of this parameter results in a greater fluctuation. | BTS3900: V100R017C00 BTS3900 5G: V100R017C00 BTS5900: V100R017C00 BTS5900 5G: V100R017C00 | Radio | N-TDD, N-FDD
NRDUCellCarrMgmt | RlcDlThroughputThld | RLC Downlink Throughput Threshold | BTS3900, BTS3900 5G, BTS5900, BTS5900 5G | MOD NRDUCELLCARRMGMT LST NRDUCELLCARRMGMT | Indicates the downlink RLC throughput threshold used for calculating the downlink throughput threshold for CA SCell deactivation. When the downlink throughput of a UE is less than both the downlink RLC throughput threshold and its downlink throughput in the PCell calculated based on the radio channel quality, and the buffered downlink RLC data volume of the UE is less than the downlink traffic volume threshold for SCell deactivation, all SCells of the UE are deactivated if the BSR-indicated uplink traffic volume and the uplink throughput of the UE are less than the uplink traffic volume threshold for SCell deactivation and the uplink throughput threshold for SCell deactivation, respectively. If the uplink conditions are not met, only the SCells that are configured solely for the downlink are deactivated. If this parameter is set to 0, SCells are not deactivated. This parameter applies only to TDD and FDD cells. | NO | NO | NO | FOFD-020205 FOFD-031201 | Intra-Band CA Intra-FR Inter-Band CA | Interval Type | 0~50000 | N/A | kbit/s | 0~50000 | 2000 | 2000 | Default/Recommended Value | NRDUCellCarrMgmt | None | Read & Write | No (And no impact on the UE in idle mode) | N/A | N/A | None | The parameter modification takes effect immediately. | A smaller value of this parameter results in a lower downlink throughput threshold for SCell deactivation, higher UE data throughput, and higher UE power consumption. A larger value of this parameter results in the opposite effects. | BTS3900: V100R017C00 BTS3900 5G: V100R017C00 BTS5900: V100R017C00 BTS5900 5G: V100R017C00 | Radio | N-TDD, N-FDD
NRDUCellCarrMgmt | RlcUlThroughputThld | RLC Uplink Throughput Threshold | BTS3900, BTS3900 5G, BTS5900, BTS5900 5G | MOD NRDUCELLCARRMGMT LST NRDUCELLCARRMGMT | Indicates the uplink RLC throughput threshold used for calculating the uplink throughput threshold for CA SCell deactivation. When the uplink throughput of a UE is less than both the uplink RLC throughput threshold and its uplink throughput in the PCell calculated based on the radio channel quality, and the BSR-indicated uplink traffic volume is less than the uplink traffic volume threshold for SCell deactivation, all SCells of the UE are deactivated if the buffered downlink RLC data volume and the downlink throughput of the UE are less than the downlink traffic volume threshold for SCell deactivation and the downlink throughput threshold for SCell deactivation, respectively. If this parameter is set to 0, SCells are not deactivated. This parameter applies only to TDD and FDD cells. | NO | NO | NO | FOFD-020205 FOFD-031201 | Intra-Band CA Intra-FR Inter-Band CA | Interval Type | 0~50000 | N/A | kbit/s | 0~50000 | 500 | 500 | Default/Recommended Value | NRDUCellCarrMgmt | None | Read & Write | No (And no impact on the UE in idle mode) | N/A | N/A | None | The parameter modification takes effect immediately. | A smaller value of this parameter results in a lower uplink throughput threshold for SCell deactivation, higher UE data throughput, and higher UE power consumption. A larger value of this parameter results in the opposite effects. | BTS3900: V100R017C00 BTS3900 5G: V100R017C00 BTS5900: V100R017C00 BTS5900 5G: V100R017C00 | Radio | N-TDD, N-FDD
NRDUCellCarrMgmt | IntraGnbCaDlSplitThld | Intra-gNodeB CA DL Data Split Threshold | BTS3900, BTS3900 5G, BTS5900, BTS5900 5G | MOD NRDUCELLCARRMGMT LST NRDUCELLCARRMGMT | Indicates the downlink data split threshold for intra-gNodeB CA. If this parameter is set to ADAPTIVE, the gNodeB takes the data volume measured based on data rates of historical scheduling as the data split threshold. When the volume of buffered RLC data for a CA UE is greater than or equal to this threshold, the gNodeB splits data and diverts the data to SCells. When the volume is less than this threshold, the gNodeB does not split data. This parameter applies only in FDD and low-frequency TDD. | NO | NO | NO | FOFD-020205 | Intra-Band CA | Enumeration Type | ADAPTIVE(Adaptive), KB2(2), KB5(5), KB9(9), KB18(18), KB36(36) | ADAPTIVE~0, KB2~1, KB5~2, KB9~3, KB18~4, KB36~5 | None | ADAPTIVE, KB2, KB5, KB9, KB18, KB36 | ADAPTIVE(Adaptive) | ADAPTIVE(Adaptive) | Default/Recommended Value | NRDUCellCarrMgmt | None | Read & Write | No (And no impact on the UE in idle mode) | N/A | N/A | None | The parameter modification takes effect immediately. | If this parameter is set to ADAPTIVE, network performance is not affected. If this parameter is set to other values, a smaller value results in a higher probability of data split and higher downlink throughput of CA UEs; a larger value results in the opposite effects. | BTS3900: V100R017C10 BTS3900 5G: V100R017C10 BTS5900: V100R017C10 BTS5900 5G: V100R017C10 | Radio | N-TDD-FR1, N-FDD
NRDUCellCarrMgmt | CaCompatibilitySwitch | CA Compatibility Switch | BTS3900, BTS3900 5G, BTS5900, BTS5900 5G | MOD NRDUCELLCARRMGMT LST NRDUCELLCARRMGMT | CA_HARQ_RES_LIMIT_SW: Indicates whether to limit HARQ feedback resources for CA UEs. HARQ feedback resources are limited for CA UEs only if this option is selected. BIT_ERROR_SCC_DEACTV_SW: Indicates whether to enable CA SCell deactivation based on consecutive bit errors. If this option is selected, the base station delivers MAC CEs to deactivate SCells when it detects consecutive downlink bit errors in the SCells. If this option is deselected, CA SCell deactivation based on consecutive bit errors does not take effect. This option applies only to low-frequency TDD, FDD, and SDL. EARLY_SPLIT_SW: Indicates whether to enable early data split with data distributed from the PCell to SCells at the initial phase of SCell activation and whether to continue the scheduling in an SCell when PMI-based weights in the SCell become invalid. If this option is selected, the PCell starts to distribute data to an SCell at the initial phase of SCell activation as long as the SCell receives a valid CSI-RS beam sweeping report or a valid CQI. In addition, when PMI-based weights in an SCell become invalid, the SCell can continue data transmission using conservative scheduling. If this option is deselected, the PCell starts to distribute data to an SCell at the initial phase of SCell activation only when the SCell receives a valid CQI. In addition, when PMI-based weights in an SCell become invalid, the SCell stops data transmission. This option applies only to low-frequency TDD and FDD. SCELL_QOS_RATE_CTRL_SW: Indicates whether to enable QoS-based rate control for SCells, including QoS-based rate restriction and guarantee. If this option is selected, QoS-based rate restriction and guarantee take effect on all CCs. If this option is deselected, they take effect only in PCells. This option applies only to low-frequency TDD and FDD cells. SHORT_VIDEO_CA_POLICY_SW: Controls the CA policy for short video services. If this option is selected, downlink SCell deactivation for a CA UE with a short video service is not based on the traffic volume. If this option is deselected, no differentiated CA handling applies to short video services. This option takes effect only when the SHORT_VIDEO_HD_EXP_SW option of the NRDUCellFeatureSw.HdVideoAcceleratorSwitch parameter is selected. When this option is selected, it is recommended that the SPLIT_VOL_BASED_SCELL_DEACT_SW option of the NRDUCellCarrMgmt.CaEnhancedAlgoExtSwitch parameter be selected to reduce the UE power consumption. This option applies only to low-frequency TDD and FDD cells. SCELL_DEACT_PROT_SW: Indicates whether to enable SCell deactivation protection. This function is enabled only if the option is selected. With this function, a protection mechanism is applied against SCell deactivation status inconsistency between the base station and the UE after the SCell is deactivated. This option applies to low-frequency TDD and FDD cells. UL_CA_MTAG_NOT_CONFIG_SW: Indicates whether to disable multiple timing advance group (MTAG) configuration for uplink CA UEs. If this option is selected, MTAG configuration for uplink CA UEs is disabled, and the same uplink timing mechanism is used in the PCell and SCells. If this option is deselected, MTAG configuration for uplink CA UEs is enabled by default, and separate uplink timing mechanisms are used in the PCell and SCells. This option applies to low-frequency TDD and FDD cells. BWP2_CONFIG_SINGLE_DCI_SW: Indicates whether to enable single DCI configuration on BWP2. If this option is selected, DCI format 1_3 can be configured for UEs on BWP2 of the PCC. If this option is deselected, DCI format 1_3 cannot be configured for UEs on BWP2 of the PCC. This option takes effect only when the DL_SINGLE_DCI_SW option of the NRDUCellCarrMgmt.CaEnhancedAlgoSwitch parameter and the BWP2_SWITCH option of the NRDUCellUePwrSaving.BwpPwrSavingSw parameter are both selected. This option applies only to low-frequency TDD and FDD cells. SCC_FIRSTACTIVEBWP_ID_COMP_SW: Indicates whether to enable compatibility with the firstActiveDownlinkBWP-Id and firstActiveUplinkBWP-Id IEs for SCells. This function is enabled only if this option is selected. With this function, the firstActiveDownlinkBWP-Id and firstActiveUplinkBWP-Id IEs are configured only when an SCell is set up. This option applies only to TDD and FDD. SRS_PUSCH_CONCURRENCY_COMPT_SW: Indicates whether to enable compatibility with simultaneous transmission of SRSs and PUSCH/PUCCH data. This function is enabled only if this option is selected. With this function, simultaneous transmission of SRSs and PUCCH/PUSCH data will not be performed for UEs that do not support such transmission. This option applies only to low-frequency TDD and FDD. SCELL_ACT_DRX_WAKEUP_PROT_SW: Indicates whether to enable DRX wakeup protection upon CA SCell activation and deactivation. This function is enabled only if this option is selected. With this function, DRX wakeup protection takes effect for a CA UE if the DRX status differs between the base station and this UE during an SCell activation or deactivation attempt. This option applies to low-frequency TDD and FDD cells. MTAG_SCC_RESYNC_PWR_OPT_SW: Indicates whether to enable SCC resynchronization power optimization in MTAG scenarios. This function is enabled only if this option is selected. This function allows for normal scheduling in the PCell while preventing it from preempting excessive power from the SCells. This option applies only to low-frequency TDD and FDD. | NO | NO | NO | FOFD-020205 FOFD-031201 | Intra-Band CA Intra-FR Inter-Band CA | Bit Field Type | CA_HARQ_RES_LIMIT_SW(HARQ Resource Limitation for CA Switch), BIT_ERROR_SCC_DEACTV_SW(Bit-Error-based SCC Deactivation Switch), EARLY_SPLIT_SW(Early Split Switch), SCELL_QOS_RATE_CTRL_SW(SCell QoS Rate Control Switch), SHORT_VIDEO_CA_POLICY_SW(Short Video CA Policy Switch), SCELL_DEACT_PROT_SW(SCell Deactivation Protection Switch), UL_CA_MTAG_NOT_CONFIG_SW(UL CA MTAG Config Disable Sw), BWP2_CONFIG_SINGLE_DCI_SW(BWP2 Single DCI Config Switch), SCC_FIRSTACTIVEBWP_ID_COMP_SW(SCC firstActiveBWP-Id Compatibility Sw), SRS_PUSCH_CONCURRENCY_COMPT_SW(SRS and PUSCH Concurrency Compat Sw), SCELL_ACT_DRX_WAKEUP_PROT_SW(SCell Activation DRX Wakeup Protect Sw), MTAG_SCC_RESYNC_PWR_OPT_SW(MTAG SCC Resynchronization Power Opt Sw) | CA_HARQ_RES_LIMIT_SW~2, BIT_ERROR_SCC_DEACTV_SW~3, EARLY_SPLIT_SW~4, SCELL_QOS_RATE_CTRL_SW~6, SHORT_VIDEO_CA_POLICY_SW~7, SCELL_DEACT_PROT_SW~8, UL_CA_MTAG_NOT_CONFIG_SW~9, BWP2_CONFIG_SINGLE_DCI_SW~10, SCC_FIRSTACTIVEBWP_ID_COMP_SW~11, SRS_PUSCH_CONCURRENCY_COMPT_SW~12, SCELL_ACT_DRX_WAKEUP_PROT_SW~14, MTAG_SCC_RESYNC_PWR_OPT_SW~15 | None | CA_HARQ_RES_LIMIT_SW, BIT_ERROR_SCC_DEACTV_SW, EARLY_SPLIT_SW, SCELL_QOS_RATE_CTRL_SW, SHORT_VIDEO_CA_POLICY_SW, SCELL_DEACT_PROT_SW, UL_CA_MTAG_NOT_CONFIG_SW, BWP2_CONFIG_SINGLE_DCI_SW, SCC_FIRSTACTIVEBWP_ID_COMP_SW, SRS_PUSCH_CONCURRENCY_COMPT_SW, SCELL_ACT_DRX_WAKEUP_PROT_SW, MTAG_SCC_RESYNC_PWR_OPT_SW | CA_HARQ_RES_LIMIT_SW:On, BIT_ERROR_SCC_DEACTV_SW:On, EARLY_SPLIT_SW:On, SCELL_QOS_RATE_CTRL_SW:On, SHORT_VIDEO_CA_POLICY_SW:Off, SCELL_DEACT_PROT_SW:Off, UL_CA_MTAG_NOT_CONFIG_SW:Off, BWP2_CONFIG_SINGLE_DCI_SW:Off, SCC_FIRSTACTIVEBWP_ID_COMP_SW:Off, SRS_PUSCH_CONCURRENCY_COMPT_SW:Off, SCELL_ACT_DRX_WAKEUP_PROT_SW:Off, MTAG_SCC_RESYNC_PWR_OPT_SW:Off | CA_HARQ_RES_LIMIT_SW:On, BIT_ERROR_SCC_DEACTV_SW:On The EARLY_SPLIT_SW option can be set by the system by default. The default value is as follows: Off when NRDUCell.FrequencyBand is set to N257, N258, N260, or N261 On in other scenarios SCELL_QOS_RATE_CTRL_SW:On, SHORT_VIDEO_CA_POLICY_SW:Off, SCELL_DEACT_PROT_SW:Off, UL_CA_MTAG_NOT_CONFIG_SW:Off, BWP2_CONFIG_SINGLE_DCI_SW:Off, SCC_FIRSTACTIVEBWP_ID_COMP_SW:Off, SRS_PUSCH_CONCURRENCY_COMPT_SW:On, SCELL_ACT_DRX_WAKEUP_PROT_SW:Off, MTAG_SCC_RESYNC_PWR_OPT_SW:On | N/A | NRDUCellCarrMgmt | None | Read & Write | No (And no impact on the UE in idle mode) | N/A | N/A | None | The parameter modification takes effect immediately. | CA_HARQ_RES_LIMIT_SW: If this option is selected, CA UEs are restricted in using HARQ feedback resources in heavy traffic scenarios so as to ensure HARQ resources for other UEs. If this option is deselected, network performance is not affected. BIT_ERROR_SCC_DEACTV_SW: If this option is selected, the downlink bit error rate in SCells and UE power consumption decrease. If this option is deselected, network performance is not affected. EARLY_SPLIT_SW: If this option is selected, the PCell distributes data to SCells at an earlier time. In addition, when PMI-based weights in an SCell become invalid, data transmission continuity in the SCell can be maintained as much as possible, increasing the user-perceived throughput but decreasing the resource efficiency in the SCell. If this option is deselected, network performance is not affected. SCELL_QOS_RATE_CTRL_SW: If this option is selected, QoS-based rate restriction offers more accurate rate restriction to CA UEs and QoS-based rate guarantee increases the user-perceived data rates of CA UEs. If this option is deselected, network performance is not affected. SHORT_VIDEO_CA_POLICY_SW: If this option is selected, then the downlink delay decreases, UE power consumption increases, and downlink UE throughput slightly increases for CA-capable UEs running short video services. If this option is deselected, network performance is not affected. SCELL_DEACT_PROT_SW: If this option is selected and the SCell deactivation status is inconsistent between the base station and a CA UE, the throughput of the UE increases. If this option is deselected, network performance is not affected. UL_CA_MTAG_NOT_CONFIG_SW: If this option is deselected, network performance is not affected. If this option is selected, the following impacts occur: (1) The uplink throughput of CA UEs decreases if the TA difference between the PCell and SCells is large. (2) Uplink CA cannot take effect if the TA offsets configured for the PCell and SCells are different. It is recommended that this option be selected when UE compatibility issues occur. BWP2_CONFIG_SINGLE_DCI_SW: If this option is selected, some UEs that are configured with single DCI on BWP2 do not have compatibility issues, but the downlink BLER of these UEs decreases. If this option is deselected, network performance is not affected. SCC_FIRSTACTIVEBWP_ID_COMP_SW: If this option is selected, the probability of RRC reestablishment decreases for specified UEs. If this option is deselected, network performance is not affected. SRS_PUSCH_CONCURRENCY_COMPT_SW: If this option is selected, the UE throughput increases in uplink CA scenarios. If this option is deselected, network performance is not affected. SCELL_ACT_DRX_WAKEUP_PROT_SW: If this option is selected, the success rates of CA SCell activation and deactivation may increase, but the numbers of CA SCell activations and deactivations may decrease. If this option is deselected, network performance is not affected. MTAG_SCC_RESYNC_PWR_OPT_SW: If this option is selected, the uplink CA activation success rate may increase. If this option is deselected, network performance is not affected. | BTS3900: V100R017C10 BTS3900 5G: V100R017C10 BTS5900: V100R017C10 BTS5900 5G: V100R017C10 | Radio | N-TDD, N-FDD, N-SDL
NRDUCellCarrMgmt | SrsCarrSwitchingUlSymCfg | SRS Carrier Switching UL Symbol Config | BTS3900, BTS3900 5G, BTS5900, BTS5900 5G | MOD NRDUCELLCARRMGMT LST NRDUCELLCARRMGMT | Indicates the configuration used to calculate the number of available uplink symbols in SRS carrier switching. If the value of switchingTimeUL reported by a UE is greater than the value of SrsCarrSwitchingUlSymCfg, the number of available uplink symbols in SRS carrier switching is calculated based on the value of SrsCarrSwitchingTimeUlThld. If the value of switchingTimeUL reported by a UE is less than or equal to the value of SrsCarrSwitchingUlSymCfg, the number of available uplink symbols in SRS carrier switching is calculated based on the value of SrsCarrSwitchingUlSymCfg. This parameter applies only in low frequency bands. | NO | NO | NO | FOFD-020205 FOFD-031201 | Intra-Band CA Intra-FR Inter-Band CA | Enumeration Type | N0(0us), N30(30us), N100(100us), N140(140us) | N0~0, N30~1, N100~2, N140~3 | None | N0, N30, N100, N140 | N30(30us) | N30(30us) | Radio Planning (Internal planning) | NRDUCellCarrMgmt | -Configuration constraints: In the NRDUCellCarrMgmt MO, the value of SrsCarrSwitchingUlSymCfg must be less than or equal to the value of SrsCarrSwitchingTimeUlThld. | Read & Write | Yes | Cell | 1 minute | Modification of this parameter will cause the cell to automatically restart. | The parameter modification takes effect after the cell is automatically reset. | For UEs whose switchingTimeUL is less than or equal to SrsCarrSwitchingUlSymCfg, a larger value of this parameter results in a greater impact of SRS carrier switching on uplink UE throughput, and a smaller value of this parameter results in a smaller impact. For UEs whose switchingTimeUL is greater than SrsCarrSwitchingUlSymCfg, this parameter does not affect UE throughput. | BTS3900: V100R017C10 BTS3900 5G: V100R017C10 BTS5900: V100R017C10 BTS5900 5G: V100R017C10 | Radio | N-TDD-FR1, N-FDD
NRDUCellCarrMgmt | Fr2CaCarrMgmtPolicy | FR2 CA Carrier Management Policy | BTS3900, BTS3900 5G, BTS5900, BTS5900 5G | MOD NRDUCELLCARRMGMT LST NRDUCELLCARRMGMT | Indicates the carrier management policy for FR2 CA. This parameter applies only in TDD high frequency bands. | NO | NO | NO | FOFD-020205 | Intra-Band CA | Enumeration Type | USER_EXP_BASED(User-Experience-based Policy), USER_TRAFFIC_BASED(User-Traffic-based Policy) | USER_EXP_BASED~0, USER_TRAFFIC_BASED~1 | None | USER_EXP_BASED, USER_TRAFFIC_BASED | USER_EXP_BASED(User-Experience-based Policy) | For medium- or heavy-load cells: USER_TRAFFIC_BASED For light-load cells: USER_EXP_BASED | Radio Planning (Internal planning) | NRDUCellCarrMgmt | None | Read & Write | No (And no impact on the UE in idle mode) | N/A | N/A | N/A | The parameter modification takes effect immediately. | If this parameter is set to USER_TRAFFIC_BASED and network resources are sufficient, fewer SCells are configured for CA UEs that treat the local cell as the PCell and meet the conditions for this policy to take effect. In addition, the power consumption and the average user-perceived rates of these CA UEs decrease. For cells where this policy takes effect, the number of admitted UEs and the traffic volume increase. If this parameter is set to USER_EXP_BASED, network performance is not affected. | BTS3900: V100R018C00 BTS3900 5G: V100R018C00 BTS5900: V100R018C00 BTS5900 5G: V100R018C00 | Radio | N-TDD-FR2
NRDUCellCarrMgmt | UlCellExpEvaluationFactor | Cell Uplink Experience Evaluation Factor | BTS3900, BTS3900 5G, BTS5900, BTS5900 5G | MOD NRDUCELLCARRMGMT LST NRDUCELLCARRMGMT | Indicates the uplink experience evaluation factor for a cell. During the decision-making on an uplink-experience-based handover, the base station uses this parameter in the air interface capability evaluation algorithm to select the cell with the strongest air interface capability from the local and neighboring cells. This parameter applies to low-frequency TDD and FDD cells. | NO | NO | NO | FOFD-061223 | Experience Boosting based on Multi-Band Coordination | Interval Type | -100~200 | N/A | 0.1dB | -10~20 | 0 | None | Default/Recommended Value | NRDUCellCarrMgmt | None | Read & Write | No (And no impact on the UE in idle mode) | N/A | N/A | None | The parameter modification takes effect immediately. | A larger value of this parameter results in a lower probability of uplink-experience-based inter-frequency handovers for smart carrier selection and therefore a smaller number of inter-frequency handovers. A smaller value of this parameter produces the opposite effects. | BTS3900: V100R018C10 BTS3900 5G: V100R018C10 BTS5900: V100R018C10 BTS5900 5G: V100R018C10 | Radio | N-TDD-FR1, N-FDD
NRDUCellCarrMgmt | InterFrCaEnhSw | Inter-FR Carrier Aggregation Enhance Switch | BTS3900, BTS3900 5G, BTS5900, BTS5900 5G | MOD NRDUCELLCARRMGMT LST NRDUCELLCARRMGMT | Indicates whether to enable inter-FR CA enhancements. PUCCH_GROUP_ADAPT_SW: Indicates whether to enable PUCCH grouping adaptation for inter-FR CA. If this option is selected for the PCell in FR1 and SCells in FR2 for a CA UE, one or two PUCCH groups can be adaptively configured for the UE. If this option is deselected for the PCell in FR1 or SCells in FR2 for a CA UE, two PUCCH groups are always configured for the UE. This option applies only to TDD. PUCCH_GROUP_ADAPT_ENH_SW: Indicates whether to enable PUCCH grouping adaptation enhancement for inter-FR CA. If this option is selected for the PCell in FR1 and SCells in FR2 for a CA UE and one PUCCH group is configured in an adaptive manner for the UE, the SCells can be configured to work only in the downlink for the UE. If this option is deselected for the PCell in FR1 or SCells in FR2 for a CA UE and one PUCCH group is configured in an adaptive manner for the UE, the SCells cannot be configured to work only in the downlink for the UE. This option applies only to TDD. FR2_SPLIT_STOP_SW: Indicates whether to stop data distribution to FR2 carriers for UEs in the inter-FR CA state. If this option is selected for a cell in FR1, data distribution to FR2 carriers can be stopped for UEs in the inter-FR CA state. If this option is deselected for a cell in FR1, such a stop of data distribution is disabled. This option applies only to low-frequency TDD cells. FR2_SCELL_ACTV_DEACTV_SW: Indicates whether to enable the activation and deactivation of all FR2 SCells for inter-FR CA UEs based on the traffic volume. If this option is selected for the FR1 PCell, all FR2 SCells for an inter-FR CA UE can be activated or deactivated based on the traffic volume. If this option is deselected for the FR1 PCell, this function does not take effect. This option applies only to low-frequency TDD cells. FR2_SCELL_FAST_ACTV_DEACTV_SW: Indicates whether to enable the deactivation and fast activation of all FR2 SCells for inter-FR CA UEs based on the traffic volume. If this option is selected for the FR1 PCell, all FR2 SCells for an inter-FR CA UE can be deactivated based on the traffic volume, and after the base station sends an FR2 SCell activation command to the UE, these SCells can be fast activated again, triggering the UE to send measurement reports. If this option is deselected for the FR1 PCell, this function does not take effect. This option applies only to low-frequency TDD cells. | NO | NO | NO | FOFD-070206 | Inter-FR CA | Bit Field Type | PUCCH_GROUP_ADAPT_SW(PUCCH Grouping Adaptation Switch), PUCCH_GROUP_ADAPT_ENH_SW(PUCCH Grouping Adaptation Enh Switch), FR2_SPLIT_STOP_SW(FR2 Carrier Data Split Stop Switch), FR2_SCELL_ACTV_DEACTV_SW(FR2 SCell Act and Deact Sw), FR2_SCELL_FAST_ACTV_DEACTV_SW(FR2 SCell Deact and Fast Act Sw) | PUCCH_GROUP_ADAPT_SW~0, PUCCH_GROUP_ADAPT_ENH_SW~1, FR2_SPLIT_STOP_SW~4, FR2_SCELL_ACTV_DEACTV_SW~5, FR2_SCELL_FAST_ACTV_DEACTV_SW~6 | None | PUCCH_GROUP_ADAPT_SW, PUCCH_GROUP_ADAPT_ENH_SW, FR2_SPLIT_STOP_SW, FR2_SCELL_ACTV_DEACTV_SW, FR2_SCELL_FAST_ACTV_DEACTV_SW | PUCCH_GROUP_ADAPT_SW:Off, PUCCH_GROUP_ADAPT_ENH_SW:Off, FR2_SPLIT_STOP_SW:Off, FR2_SCELL_ACTV_DEACTV_SW:Off, FR2_SCELL_FAST_ACTV_DEACTV_SW:Off | PUCCH_GROUP_ADAPT_SW:Off, PUCCH_GROUP_ADAPT_ENH_SW:Off, FR2_SPLIT_STOP_SW:Off, FR2_SCELL_ACTV_DEACTV_SW:Off, FR2_SCELL_FAST_ACTV_DEACTV_SW:Off | N/A | NRDUCellCarrMgmt | -Configuration constraints: In an NRDUCellCarrMgmt MO, if the PUCCH_GROUP_ADAPT_ENH_SW option of InterFrCaEnhSw is selected, the PUCCH_GROUP_ADAPT_SW option of the same parameter must also be selected. | Read & Write | No (And no impact on the UE in idle mode) | N/A | N/A | None | The parameter modification takes effect immediately. | PUCCH_GROUP_ADAPT_SW: If this option is selected, one PUCCH group can be adaptively configured for a CA UE served by a PCell in FR1 and SCells in FR2, enabling UEs in a wider range of coverage to use high-frequency resources. If this option is deselected, two PUCCH groups are always configured for such a CA UE, limiting the use of high-frequency resources in a small range of coverage. PUCCH_GROUP_ADAPT_ENH_SW: If this option is selected and one PUCCH group is configured in an adaptive manner for a CA UE served by a PCell in FR1 and SCells in FR2, the SCells in FR2 can be used for downlink data transmission in a wider area, increasing the downlink user-perceived rate of the UE. However, more PUCCH resources are consumed in the PCell in FR1. If this option is deselected and one PUCCH group is configured in an adaptive manner for a CA UE served by a PCell in FR1 and SCells in FR2, the SCells in FR2 can be used for downlink data transmission in a smaller area, decreasing the downlink user-perceived rate of the UE. In addition, fewer PUCCH resources are consumed in the PCell in FR1. FR2_SPLIT_STOP_SW: If this option is selected and data distribution to FR2 carriers is stopped for UEs in the inter-FR CA state, the downlink data rates of the UEs decrease and resource congestion on the FR2 carriers can be relieved. If this option is deselected, network performance is not affected. FR2_SCELL_ACTV_DEACTV_SW: If this option is selected, the duration for inter-FR CA UEs to stay in the FR2 SCell-activated state decreases, the UE power consumption decreases, the UE throughput decreases, and the number of signaling messages over the air interface increases. If this option is deselected, network performance is not affected. FR2_SCELL_FAST_ACTV_DEACTV_SW: If this option is selected, the duration for inter-FR CA UEs to stay in the FR2 SCell-activated state decreases, the UE power consumption decreases, the UE throughput decreases, and the number of air-interface signaling messages related to FR2 SCell activation and the activation delay is reduced. If this option is deselected, network performance is not affected. | BTS3900: V100R019C10 BTS3900 5G: V100R019C10 BTS5900: V100R019C10 BTS5900 5G: V100R019C10 | Radio | N-TDD
NRDUCellCarrMgmt | DlStateTransitBufVolThld | DL State Transition Buffer Volume Threshold | BTS3900, BTS3900 5G, BTS5900, BTS5900 5G | MOD NRDUCELLCARRMGMT LST NRDUCELLCARRMGMT | Indicates the buffered traffic volume threshold for downlink state transitions of CA SCell activation, switching from BWP2 to BWP1, and BWP2 UE switching between the search space set group (SSSG) dense pattern and the SSSG sparse pattern. The value 65535 indicates that this parameter does not take effect. In the case of CA, this parameter specifies the buffered traffic volume threshold for downlink state transitions of CA SCell activation. The CA SCell activation threshold to use is equal to the smaller one between the threshold calculated based on air interface capabilities and the value of this parameter. In the case of BWP switching, this parameter specifies the buffered traffic volume threshold for downlink state transitions of UE switching from BWP2 to BWP1. In SSSG switching scenarios, this parameter specifies the buffered traffic volume threshold for downlink state transitions of switching between the SSSG dense pattern and the SSSG sparse pattern. | NO | NO | NO | FOFD-020205 FOFD-031201 FOFD-051202 FOFD-051211 FOFD-030210 FOFD-080012 | Intra-Band CA Intra-FR Inter-Band CA Inter-gNodeB CA 3CC CA UE Power Saving Massive CA | Interval Type | 1~4000,65535 | N/A | 0.5kB | 0.5~2000,65535 | 20 | FDD cells: 3 TDD cells: 20 | N/A | NRDUCellCarrMgmt | None | Read & Write | No (And no impact on the UE in idle mode) | N/A | N/A | None | The parameter modification takes effect immediately. | In CA scenarios, a smaller value of this parameter results in a lower buffered traffic volume threshold for downlink state transitions of CA SCells and a higher probability of SCell activation, but it also leads to higher UE power consumption. A larger value of this parameter results in the opposite effects. In BWP switching scenarios, a smaller value of this parameter results in a lower buffered traffic volume threshold for downlink state transitions of BWP2-to-BWP1 switching and a higher probability of working on BWP1, but it also leads to higher UE power consumption. A larger value of this parameter results in the opposite effects. | BTS3900: V100R019C10 BTS3900 5G: V100R019C10 BTS5900: V100R019C10 BTS5900 5G: V100R019C10 | Radio | N-TDD, N-FDD
NRDUCellCarrMgmt | SccCfgInterval | SCC Configuration Interval | BTS3900, BTS3900 5G, BTS5900, BTS5900 5G | MOD NRDUCELLCARRMGMT LST NRDUCELLCARRMGMT | Indicates the interval at which the gNodeB attempts to configure SCCs for UEs. If SCC configuration for a UE fails but the traffic volume of the UE continuously meets the SCC activation condition, an SCC configuration attempt is triggered again when the interval between the triggering time for the previous SCC measurement and the current time is greater than or equal to the value of this parameter. This parameter takes effect only when the SMART_CARR_SEL_SW option of the NRDUCellCollabServ.MultiCarrMgmtSw parameter is selected. This parameter applies only to low-frequency TDD and FDD cells. | NO | NO | NO | FOFD-020205 FOFD-031201 FOFD-051202 FOFD-051211 FOFD-080012 | Intra-Band CA Intra-FR Inter-Band CA Inter-gNodeB CA 3CC CA Massive CA | Interval Type | 5~60 | N/A | s | 5~60 | 8 | 8 | N/A | NRDUCellCarrMgmt | None | Read & Write | No (And no impact on the UE in idle mode) | N/A | N/A | None | The parameter modification takes effect immediately. | A smaller value of this parameter results in more frequent SCC configuration and more RRC reconfiguration messages transmitted for the configuration. In addition, it leads to a greater decrease in UE throughput in the cell if inter-frequency measurement gaps are required for CA. A larger value of this parameter results in less frequent SCC configuration and fewer RRC reconfiguration messages transmitted for the configuration. In addition, it leads to a smaller decrease in UE throughput in the cell if inter-frequency measurement gaps are required for CA. | BTS3900: V100R019C10 BTS3900 5G: V100R019C10 BTS5900: V100R019C10 BTS5900 5G: V100R019C10 | Radio | N-TDD-FR1, N-FDD
NRDUCellCarrMgmt | DynCodebookCaUeNumThld | Dynamic Codebook CA UE Number Threshold | BTS3900, BTS3900 5G, BTS5900, BTS5900 5G | MOD NRDUCELLCARRMGMT LST NRDUCELLCARRMGMT | Indicates the threshold expressed as the number of CA UEs for evaluating whether to use a dynamic HARQ-ACK codebook for the PUCCH. If the number of CA UEs is greater than this threshold, subsequently admitted CA UEs are configured to use the dynamic HARQ-ACK codebook format of the PUCCH. This function takes effect only when the PUCCH_DYN_HARQ_ACK_CB_SW option of the NRDUCellCarrMgmt.CaEnhancedAlgoExtSwitch parameter is selected. This parameter applies only to low-frequency TDD cells. | NO | NO | NO | FOFD-020205 FOFD-031201 | Intra-Band CA Intra-FR Inter-Band CA | Interval Type | 0~255 | N/A | None | 0~255 | 120 | 120 | N/A | NRDUCellCarrMgmt | None | Read & Write | No (And no impact on the UE in idle mode) | N/A | N/A | None | The parameter modification takes effect immediately. | A smaller value of this parameter causes a higher probability of configuring the dynamic codebook format of the PUCCH for UEs. It results in higher PUCCH resource efficiency and cell throughput but also a higher BLER. A larger value of this parameter causes a lower probability of configuring the dynamic codebook format of the PUCCH for UEs. It results in lower PUCCH resource efficiency and cell throughput. | BTS3900: V100R020C00 BTS3900 5G: V100R020C00 BTS5900: V100R020C00 BTS5900 5G: V100R020C00 | Radio | N-TDD-FR1
NRDUCellCarrMgmt | SplitStopSchCapbRatioThld | Split Stop Sch Capb Ratio Threshold | BTS3900, BTS3900 5G, BTS5900, BTS5900 5G | MOD NRDUCELLCARRMGMT LST NRDUCELLCARRMGMT | Indicates the threshold expressed as a ratio of the scheduling capability of the higher-rate side to that of the lower-rate side for stopping data split in downlink CA. If this parameter is set to a non-zero value and the ratio of the scheduling capability of the higher-rate side to that of the lower-rate side is greater than this threshold, data split in downlink CA stops. If this parameter is set to 0, this type of split stop does not take effect. This parameter applies only to FDD and low-frequency TDD. | NO | NO | NO | FOFD-031201 FOFD-051202 | Intra-FR Inter-Band CA Inter-gNodeB CA | Interval Type | 0~200 | N/A | None | 0~200 | 0 | 0 | N/A | NRDUCellCarrMgmt | None | Read & Write | No (And no impact on the UE in idle mode) | N/A | N/A | None | The parameter modification takes effect immediately. | Among non-zero values, a smaller value of this parameter results in a higher probability of stopping data split on the lower-rate side of CA, a lower probability of interference to CA UEs, and a higher probability of a decrease in the downlink data rate; a larger value of this parameter produces the opposite effects. If this parameter is set to 0, network performance is not affected. | BTS3900: V100R019C10 BTS3900 5G: V100R019C10 BTS5900: V100R019C10 BTS5900 5G: V100R019C10 | Radio | N-TDD-FR1, N-FDD
NRDUCellCarrMgmt | DlIntraGnbCaSplitPolicy | DL Intra-gNodeB CA Split Policy | BTS3900, BTS3900 5G, BTS5900, BTS5900 5G | MOD NRDUCELLCARRMGMT LST NRDUCELLCARRMGMT | Indicates the data split policy for downlink intra-gNodeB CA. If this parameter is set to NOT_CONFIG, real-time data split by RLC for intra-gNodeB CA is disabled. If this parameter is set to REAL_TIME, this type of real-time data split is enabled, and the RLC layer of the PCell distributes data to SCells according to the optimized data split algorithm. This parameter applies only to low-frequency TDD, FDD, and SDL. | NO | NO | NO | FOFD-020205 FOFD-031201 | Intra-Band CA Intra-FR Inter-Band CA | Enumeration Type | NOT_CONFIG(Not Configured), REAL_TIME(Real-Time) | NOT_CONFIG~0, REAL_TIME~1 | None | NOT_CONFIG, REAL_TIME | REAL_TIME(Real-Time) | REAL_TIME(Real-Time) | N/A | NRDUCellCarrMgmt | None | Read & Write | No (And no impact on the UE in idle mode) | N/A | N/A | None | The parameter modification takes effect immediately. | If this parameter is set to NOT_CONFIG, network performance is not affected. If this parameter is set to REAL_TIME, the downlink throughput of CA UEs increases. | BTS3900: V100R019C10 BTS3900 5G: V100R019C10 BTS5900: V100R019C10 BTS5900 5G: V100R019C10 | Radio | N-TDD-FR1, N-FDD, N-SDL
NRDUCellCarrMgmt | InterFrCaFr1DlMaxCcNum | Inter-FR CA FR1 Downlink Max CC Number | BTS3900, BTS3900 5G, BTS5900, BTS5900 5G | MOD NRDUCELLCARRMGMT LST NRDUCELLCARRMGMT | Indicates the maximum allowed number of low-frequency downlink carriers for inter-FR CA and NR-DC between FR1 and FR2. If this parameter is set to NOT_CONFIG(Not Configured), the maximum number is one. If this parameter is set to DL2CC(DL 2CC), the maximum number is two. This parameter applies only to low-frequency TDD cells. | NO | NO | NO | FOFD-070206 | Inter-FR CA (Trial) | Enumeration Type | NOT_CONFIG(Not Configured), DL2CC(DL 2CC) | NOT_CONFIG~0, DL2CC~1 | None | NOT_CONFIG, DL2CC | NOT_CONFIG(Not Configured) | NOT_CONFIG(Not Configured) | N/A | NRDUCellCarrMgmt | None | Read & Write | No (And no impact on the UE in idle mode) | N/A | N/A | None | The parameter modification takes effect immediately. | If this parameter is set to DL2CC(DL 2CC), UEs that support inter-FR CA or NR-DC between FR1 and FR2 involving two downlink low-frequency CCs can reach higher peak rates. If this parameter is set to NOT_CONFIG(Not Configured), network performance is not affected. | BTS3900: V100R020C10 BTS3900 5G: V100R020C10 BTS5900: V100R020C10 BTS5900 5G: V100R020C10 | Radio | N-TDD-FR1
NRDUCellCarrMgmt | ScellDeactvWaitTimer | SCell Deactivation Wait Timer | BTS3900, BTS3900 5G, BTS5900, BTS5900 5G | MOD NRDUCELLCARRMGMT LST NRDUCELLCARRMGMT | Indicates the length of the SCell deactivation waiting timer. If this parameter is set to 0, the timer does not take effect. If this parameter is set to a non-zero value, the timer is used. The SCells of a UE are deactivated when the gNodeB detects that the UE's buffer continuously meets the deactivation condition throughout a period longer than or equal to the length of this timer. This parameter applies only to low-frequency TDD and FDD cells. | NO | NO | NO | None | None | Interval Type | 0~20 | N/A | s | 0~20 | 0 | 0 | N/A | NRDUCellCarrMgmt | None | Read & Write | No (And no impact on the UE in idle mode) | N/A | N/A | None | The parameter modification takes effect immediately. | A larger value of this parameter results in a longer duration in which SCells are in the active state for UEs, which leads to higher downlink CA UE throughput and higher UE power consumption. A smaller value of this parameter results in a shorter duration in which SCells are in the active state for UEs, which leads to lower downlink CA UE throughput and lower UE power consumption. However, if the value of this parameter is too large, flow control may be triggered, which affects user experience. | BTS3900: V100R020C10 BTS3900 5G: V100R020C10 BTS5900: V100R020C10 BTS5900 5G: V100R020C10 | Radio | N-TDD-FR1, N-FDD
NRDUCellCarrMgmt | MultiBandFlexSchSwitch | Multi-Band Flexible Scheduling Switch | BTS3900, BTS3900 5G, BTS5900, BTS5900 5G | MOD NRDUCELLCARRMGMT LST NRDUCELLCARRMGMT | Indicates whether to enable multi-band flexible scheduling. FLEX_SPCT_ACCESS_SW: Indicates whether to enable flexible spectrum access (FSA). This function is enabled only if this option is selected. With this function, optimal carrier combinations are dynamically selected based on carrier transmission capabilities. CA_MODE_FLEX_SPCT_ACS_SW: Indicates whether to enable flexible spectrum access (FSA) in CA mode. This function is enabled only if this option is selected. With this function, uplink multi-band time division scheduling is performed for UEs that support FSA in CA mode. This option applies only to low-frequency TDD and FDD cells. | NO | NO | NO | FOFD-081260 | Uplink Multi-band Flexible Scheduling | Bit Field Type | FLEX_SPCT_ACCESS_SW(Flexible Spectrum Access Switch), CA_MODE_FLEX_SPCT_ACS_SW(CA Mode Flexible Spectrum Access Switch) | FLEX_SPCT_ACCESS_SW~0, CA_MODE_FLEX_SPCT_ACS_SW~4 | None | FLEX_SPCT_ACCESS_SW, CA_MODE_FLEX_SPCT_ACS_SW | FLEX_SPCT_ACCESS_SW:Off, CA_MODE_FLEX_SPCT_ACS_SW:Off | FLEX_SPCT_ACCESS_SW:Off, CA_MODE_FLEX_SPCT_ACS_SW:Off | N/A | NRDUCellCarrMgmt | -Configuration constraints: In an NRDUCellCarrMgmt MO, if the FLEX_SPCT_ACCESS_SW option of MultiBandFlexSchSwitch is selected, SrsCarrSwitchingTimeUlThld must be set to N140. In an NRDUCellCarrMgmt MO, if the CA_MODE_FLEX_SPCT_ACS_SW option of MultiBandFlexSchSwitch is selected, the FLEX_SPCT_ACCESS_SW option of MultiBandFlexSchSwitch must also be selected. | Read & Write | No (And no impact on the UE in idle mode) | N/A | N/A | None | N/A | FLEX_SPCT_ACCESS_SW: If this option is selected, the uplink user-perceived rates of FSA-capable UEs may increase. If this option is deselected, network performance is not affected. CA_MODE_FLEX_SPCT_ACS_SW: If this option is selected, the uplink user-perceived rates of UEs that support FSA in CA mode may increase. If this option is deselected, network performance is not affected. | BTS3900: V100R020C10 BTS3900 5G: V100R020C10 BTS5900: V100R020C10 BTS5900 5G: V100R020C10 | Radio | N-TDD-FR1, N-FDD
NRDUCellCarrMgmt | FlexSpctAccessExpEvalHyst | Flex Spectrum Access Exp Eval Hysteresis | BTS3900, BTS3900 5G, BTS5900, BTS5900 5G | MOD NRDUCELLCARRMGMT LST NRDUCELLCARRMGMT | Indicates the hysteresis for evaluating user experience during carrier combination switching for flexible spectrum access. If the air interface capability of a carrier combination exceeds that of another carrier combination by an amount greater than the hysteresis, the air interface capability of the former carrier combination is considered to be higher than that of the latter carrier combination. Otherwise, the air interface capabilities of the two carrier combinations are considered to be the same. This parameter applies only to low-frequency TDD. | NO | NO | NO | None | None | Interval Type | 10~100 | N/A | % | 10~100 | 20 | 20 | N/A | NRDUCellCarrMgmt | None | Read & Write | No (And no impact on the UE in idle mode) | N/A | N/A | N/A | The parameter modification takes effect immediately. | A smaller value of this parameter results in a larger number of changes in scheduled carriers. A larger value of this parameter results in a smaller number. | BTS3900: V100R020C10 BTS3900 5G: V100R020C10 BTS5900: V100R020C10 BTS5900 5G: V100R020C10 | Radio | N-TDD-FR1
NRDUCellCarrMgmt | Fr2NoSplitSchDataRatioThld | FR2 Split Stop Sch Data Ratio Threshold | BTS3900, BTS3900 5G, BTS5900, BTS5900 5G | MOD NRDUCELLCARRMGMT LST NRDUCELLCARRMGMT | Indicates the threshold expressed as the ratio of data scheduled on the FR1 side to data scheduled on the FR2 side for stopping data distribution to the FR2 side in downlink inter-FR CA scenarios. When the ratio of data scheduled on the FR1 side to data scheduled on the FR2 side for an inter-FR CA UE is greater than this threshold, data distribution to the FR2 side is stopped. This parameter takes effect only when the FR2_SPLIT_STOP_SW option of the NRDUCellCarrMgmt.InterFrCaEnhSw parameter is selected. This parameter applies only to low-frequency TDD cells. | NO | NO | NO | FOFD-070206 | Inter-FR CA | Interval Type | 1~200 | N/A | None | 1~200 | 20 | 20 | N/A | NRDUCellCarrMgmt | None | Read & Write | No (And no impact on the UE in idle mode) | N/A | N/A | None | The parameter modification takes effect immediately. | This parameter has the following impacts in inter-FR CA scenarios: A smaller value of this parameter results in a higher probability of stopping data distribution to the FR2 side, a smaller volume of inter-FR CA traffic, lower downlink rates, and less severe resource congestion on the FR2 side. A larger value of this parameter results in a higher probability of data distribution to the FR2 side, a larger volume of inter-FR CA traffic, higher downlink rates, and probably severer resource congestion on the FR2 side. | BTS3900: V100R021C10 BTS3900 5G: V100R021C10 BTS5900: V100R021C10 BTS5900 5G: V100R021C10 | Radio | N-TDD-FR1
NRDUCellCarrMgmt | UlMultiCcAbsTaDiffThld | UL Multi-Carrier Absolute TA Diff Thld | BTS3900, BTS3900 5G, BTS5900, BTS5900 5G | MOD NRDUCELLCARRMGMT LST NRDUCELLCARRMGMT | Indicates the absolute TA difference threshold for uplink multi-CC operation. If the absolute value of the TA difference between multiple CCs is less than this threshold, the TA that has a relatively small impact on all CCs is used as the target of adjustment. Otherwise, the TA that has a relatively small impact on the PCC is used as the target of adjustment. This parameter takes effect only when the UL_MULTI_CC_TA_FLEX_ADJ_SW option of the NRDUCellCarrMgmt.CaEnhancedAlgoSwitch parameter is selected. This parameter applies only to low-frequency TDD and FDD cells. | NO | NO | NO | None | None | Interval Type | 0~64 | N/A | Ts | 0~64 | 16 | 16 | N/A | NRDUCellCarrMgmt | None | Read & Write | No (And no impact on the UE in idle mode) | N/A | N/A | N/A | N/A | A smaller value of this parameter indicates a stricter requirement of TA adjustment to the TA value with a relatively small impact on all CCs. However, if the value is too small, the increase in the uplink cell throughput will be relatively small. A larger value of this parameter indicates a more relaxed requirement. However, if the value is too large, there will be a relatively high probability of negative gains in the uplink throughput. | BTS3900: V100R021C10 BTS3900 5G: V100R021C10 BTS5900: V100R021C10 BTS5900 5G: V100R021C10 | Radio | N-TDD-FR1, N-FDD
NRDUCellCarrMgmt | SrsOnlyWeightPresinrThld | SRS Only Weight Presinr Thld | BTS3900, BTS3900 5G, BTS5900, BTS5900 5G | MOD NRDUCELLCARRMGMT LST NRDUCELLCARRMGMT | Indicates the PreSINR threshold for SCCs to use SRS-only weights. (SRS-only weights are weights calculated only based on SRS measurement results.) The PCC collects SRS measurements and calculates SRS-only weights for SCCs only if the SCC_SRS_ONLY_WEIGHT_SW option of the NRDUCellCarrMgmt.CaEnhancedAlgoSwitch parameter is selected and the PreSINR of the PCC exceeds this threshold. This parameter applies only to low-frequency TDD cells. | NO | NO | NO | FOFD-020205 FOFD-031201 | Intra-Band CA Intra-FR Inter-Band CA | Interval Type | -20~20 | N/A | dB | -20~20 | 5 | 5 | N/A | NRDUCellCarrMgmt | None | Read & Write | No (And no impact on the UE in idle mode) | N/A | N/A | None | N/A | A smaller value of this parameter results in a higher probability of using SRS-only weights for SCCs but possibly a smaller increase or even a negative gain in the downlink throughput of the SCCs. A larger value of this parameter results in a lower probability of using SRS-only weights for SCCs but possibly a larger increase in the downlink throughput of the SCCs. | BTS3900: V100R021C10 BTS3900 5G: V100R021C10 BTS5900: V100R021C10 BTS5900 5G: V100R021C10 | Radio | N-TDD-FR1
NRDUCellCarrMgmt | InterFrCa100MFr2CcMaxNum | Inter-FR CA 100M FR2 CC Max Num | BTS3900, BTS3900 5G, BTS5900, BTS5900 5G | MOD NRDUCELLCARRMGMT LST NRDUCELLCARRMGMT | Indicates the maximum number of high-frequency intra-band carriers that can be aggregated in the uplink and downlink for inter-FR CA when each of these carriers has a bandwidth of 100 MHz. This parameter applies only to low-frequency TDD cells. | NO | NO | NO | FOFD-070206 | Inter-FR CA | Enumeration Type | DL4CC_UL4CC(DL 4CC and UL 4CC), DL6CC_UL4CC(DL 6CC and UL 4CC) | DL4CC_UL4CC~0, DL6CC_UL4CC~1 | None | DL4CC_UL4CC, DL6CC_UL4CC | DL4CC_UL4CC(DL 4CC and UL 4CC) | DL4CC_UL4CC(DL 4CC and UL 4CC) | N/A | NRDUCellCarrMgmt | None | Read & Write | No (And no impact on the UE in idle mode) | N/A | N/A | None | N/A | If this parameter is set to DL4CC_UL4CC and there are four 100 MHz high-frequency carriers, UEs that support inter-FR CA with high-frequency 4CC aggregation to 400 MHz can reach higher throughput by fully utilizing high-frequency resources. If this parameter is set to DL6CC_UL4CC and there are six 100 MHz high-frequency carriers, UEs that support inter-FR CA with high-frequency 6CC aggregation to 600 MHz can reach higher throughput by fully utilizing high-frequency resources. | BTS3900: V100R021C10 BTS3900 5G: V100R021C10 BTS5900: V100R021C10 BTS5900 5G: V100R021C10 | Radio | N-TDD-FR1
NRDUCellCarrMgmt | Fr2ScellDeactvProhibitTmr | FR2 SCell Deactivation Prohibit Timer | BTS3900, BTS3900 5G, BTS5900, BTS5900 5G | MOD NRDUCELLCARRMGMT LST NRDUCELLCARRMGMT | Indicates the length of the timer for prohibiting deactivation of FR2 SCells for inter-FR CA UEs. All FR2 SCells of an inter-FR CA UE can be deactivated based on the traffic volume only after this timer expires. This parameter takes effect only when the FR2_SCELL_ACTV_DEACTV_SW or FR2_SCELL_FAST_ACTV_DEACTV_SW option of the NRDUCellCarrMgmt.InterFrCaEnhSw parameter is selected. This parameter applies only to low-frequency TDD cells. | NO | NO | NO | FOFD-070206 | Inter-FR CA | Interval Type | 5~60 | N/A | s | 5~60 | 30 | 30 | N/A | NRDUCellCarrMgmt | None | Read & Write | No (And no impact on the UE in idle mode) | N/A | N/A | None | The parameter modification takes effect immediately. | A larger value of this parameter results in a longer duration for inter-FR CA UEs to stay in the FR2 SCell-activated state, higher UE throughput, and higher UE power consumption. A smaller value of this parameter produces the opposite effects. However, if the value of this parameter is too small, FR2 SCells may be frequently activated and deactivated, affecting user experience and increasing the radio signaling overhead. | BTS3900: V100R022C00 BTS3900 5G: V100R022C00 BTS5900: V100R022C00 BTS5900 5G: V100R022C00 | Radio | N-TDD-FR1
NRDUCellCarrMgmt | Fr2ScellActvInterval | FR2 SCell Activation Interval | BTS3900, BTS3900 5G, BTS5900, BTS5900 5G | MOD NRDUCELLCARRMGMT LST NRDUCELLCARRMGMT | Indicates the time interval after which the base station can attempt to activate FR2 SCells for an inter-FR CA UE. For an inter-FR CA UE with all its FR2 SCells deactivated, when SCell activation conditions are met, the base station attempts to activate the FR2 SCells again only if at least the time specified by this parameter has elapsed since the previous activation or deactivation attempt. This parameter takes effect only when the FR2_SCELL_ACTV_DEACTV_SW or FR2_SCELL_FAST_ACTV_DEACTV_SW option of the NRDUCellCarrMgmt.InterFrCaEnhSw parameter is selected. This parameter applies only to low-frequency TDD cells. | NO | NO | NO | FOFD-070206 | Inter-FR CA | Interval Type | 5~60 | N/A | s | 5~60 | 5 | 5 | N/A | NRDUCellCarrMgmt | None | Read & Write | No (And no impact on the UE in idle mode) | N/A | N/A | None | The parameter modification takes effect immediately. | A smaller value of this parameter results in more frequent attempts to activate FR2 SCells for inter-FR CA UEs, a shorter time to activate FR2 SCells, and a larger increase in the number of air-interface signaling messages. A larger value of this parameter produces the opposite effects. | BTS3900: V100R022C00 BTS3900 5G: V100R022C00 BTS5900: V100R022C00 BTS5900 5G: V100R022C00 | Radio | N-TDD-FR1
NRDUCellCarrMgmt | InterFrCa200MFr2CcMaxNum | Inter-FR CA 200M FR2 CC Max Num | BTS3900, BTS3900 5G, BTS5900, BTS5900 5G | MOD NRDUCELLCARRMGMT LST NRDUCELLCARRMGMT | Indicates the maximum number of high-frequency intra-band carriers that can be aggregated in the uplink and downlink for inter-FR CA UEs when each of these carriers has a bandwidth of 200 MHz. This parameter applies only to low-frequency TDD cells. | NO | NO | NO | FOFD-070206 | Inter-FR CA | Enumeration Type | DL4CC_UL4CC(DL 4CC and UL 4CC), DL6CC_UL4CC(DL 6CC and UL 4CC) | DL4CC_UL4CC~0, DL6CC_UL4CC~1 | None | DL4CC_UL4CC, DL6CC_UL4CC | DL4CC_UL4CC(DL 4CC and UL 4CC) | DL4CC_UL4CC(DL 4CC and UL 4CC) | N/A | NRDUCellCarrMgmt | None | Read & Write | No (And no impact on the UE in idle mode) | N/A | N/A | None | The parameter modification takes effect immediately. | If this parameter is set to DL4CC_UL4CC and there are four 200 MHz high-frequency carriers, UEs that support inter-FR CA with high-frequency 4CC aggregation to 800 MHz can reach higher throughput by fully utilizing high-frequency resources. If this parameter is set to DL6CC_UL4CC and there are six 200 MHz high-frequency carriers, UEs that support inter-FR CA with high-frequency 6CC aggregation to 1200 MHz can reach higher throughput by fully utilizing high-frequency resources. | BTS3900: V100R022C00 BTS3900 5G: V100R022C00 BTS5900: V100R022C00 BTS5900 5G: V100R022C00 | Radio | N-TDD-FR1
NRDUCellCarrMgmt | FlexSpctAcsSulPhrCarrIntvl | Flex Spct Acs SUL PHR Carr Comb Chg Intvl | BTS3900, BTS3900 5G, BTS5900, BTS5900 5G | MOD NRDUCELLCARRMGMT LST NRDUCELLCARRMGMT | Indicates the interval at which the carrier combination of an FSA UE is changed due to SUL PHR assurance. If no SUL PHR is received for a period of time greater than the value of this parameter, the UE's carrier combination is changed to one that includes the SUL carrier. This parameter applies only to low-frequency TDD. | NO | NO | NO | FOFD-081260 | Uplink Multi-band Flexible Scheduling | Interval Type | 1~300 | N/A | s | 1~300 | 10 | 10 | N/A | NRDUCellCarrMgmt | None | Read & Write | No (And no impact on the UE in idle mode) | N/A | N/A | None | The parameter modification takes effect immediately. | A smaller value of this parameter results in more carrier combination changes triggered by SUL PHR guarantee for FSA UEs and a slight fluctuation in the peak rate of these UEs. A larger value of this parameter results in fewer carrier combination changes triggered by SUL PHR guarantee for FSA UEs. | BTS3900: V100R022C00 BTS3900 5G: V100R022C00 BTS5900: V100R022C00 BTS5900 5G: V100R022C00 | Radio | N-TDD-FR1
NRDUCellCarrMgmt | UlCaContNonSplitSccDelThld | UL CA Continuous Non Split SCC Delete Threshold | BTS3900, BTS3900 5G, BTS5900, BTS5900 5G | MOD NRDUCELLCARRMGMT LST NRDUCELLCARRMGMT | Indicates the threshold expressed as the number of consecutive times that uplink data is not distributed to an SCC for triggering uplink SCC removal. If this parameter is set to 255, this parameter does not take effect. If this parameter is set to another value, uplink SCC removal is triggered when the number of consecutive times that uplink data is not distributed to an SCC exceeds the value of this parameter. | NO | NO | NO | FOFD-020205 FOFD-031201 | Intra-Band CA Intra-FR Inter-Band CA | Interval Type | 0~20,255 | N/A | None | 0~20,255 | 255 | 3 | N/A | NRDUCellCarrMgmt | None | Read & Write | No (And no impact on the UE in idle mode) | N/A | N/A | None | The parameter modification takes effect immediately. | If this parameter is set to a non-zero value, a smaller value of this parameter results in a higher probability of triggering SCC removal for uplink CA in scenarios with uplink data split exceptions. This increases the throughput of CA UEs in such scenarios but may also increase the probability of SCC removal for uplink CA in normal scenarios, decreasing the uplink throughput of CA UEs. A larger value of this parameter results in a lower probability of triggering SCC removal for uplink CA in scenarios with uplink data split exceptions, decreasing the throughput of CA UEs in such scenarios. | BTS3900: V100R022C00 BTS3900 5G: V100R022C00 BTS5900: V100R022C00 BTS5900 5G: V100R022C00 | Radio | N-TDD-FR1, N-FDD
NRDUCellCarrMgmt | UlCaSccSplitSinrThld | UL CA SCC Split SINR Threshold | BTS3900, BTS3900 5G, BTS5900, BTS5900 5G | MOD NRDUCELLCARRMGMT LST NRDUCELLCARRMGMT | Indicates the SINR threshold for uplink data split to SCells. If the SINR of an SCell is greater than or equal to the value of this parameter, the SCell is qualified for data split. | NO | NO | NO | FOFD-020205 FOFD-031201 | Intra-Band CA Intra-FR Inter-Band CA | Interval Type | -46~80 | N/A | 0.5dB | -23~40 | -2 | -2 | N/A | NRDUCellCarrMgmt | None | Read & Write | No (And no impact on the UE in idle mode) | N/A | N/A | None | The parameter modification takes effect immediately. | A smaller value of this parameter results in a higher probability that SCells are qualified for uplink data split. A larger value of this parameter produces the opposite effects. | BTS3900: V100R022C00 BTS3900 5G: V100R022C00 BTS5900: V100R022C00 BTS5900 5G: V100R022C00 | Radio | N-TDD-FR1, N-FDD
NRDUCellCarrMgmt | DlEightLayerMaxCCNum | DL Eight Layer Maximum CC Number | BTS3900, BTS3900 5G, BTS5900, BTS5900 5G | MOD NRDUCELLCARRMGMT LST NRDUCELLCARRMGMT | Indicates the maximum number of CCs where downlink 8-layer transmission can take effect for CA UEs with three or more CCs aggregated. If this parameter is set to NOT_CONFIG, the number of CCs where downlink 8-layer transmission can take effect is not limited. If this parameter is set to 1CC, 2CC, or 3CC, the maximum number of CCs where downlink 8-layer transmission can take effect is 1, 2, or 3, respectively. This parameter takes effect only when the DL_EIGHT_LAYER_SCENARIO_EXT_SW option of the NRDUCellDlRank.DlRankSelAlgoSw parameter is selected. The number of CCs where downlink 8-layer transmission takes effect cannot exceed the number of CCs specified by the NRDUCellCarrMgmt.CaDlMaxCcNum parameter. This parameter applies only to low-frequency cells. | NO | NO | NO | FOFD-081231 | 8 Layers for a Single FWA User | Enumeration Type | 1CC(One CC), 2CC(Two CCs), 3CC(Three CCs), NOT_CONFIG(Not Configured) | 1CC~0, 2CC~1, 3CC~2, NOT_CONFIG~3 | None | 1CC, 2CC, 3CC, NOT_CONFIG | 1CC(One CC) | 1CC(One CC) | Default/Recommended Value | NRDUCellCarrMgmt | None | Read & Write | No (And no impact on the UE in idle mode) | N/A | N/A | None | The parameter modification takes effect immediately. | If this parameter is set to a value other than NOT_CONFIG, a larger value results in a larger number of CCs where downlink 8-layer transmission can take effect for UEs and possibly better user experience of 8R UEs with downlink 8-layer transmission in effect; a smaller value of this parameter produces the opposite effects. If this parameter is set to NOT_CONFIG, a larger number of CCs where downlink 8-layer transmission takes effect for UEs results in better user experience of 8R UEs with downlink 8-layer transmission in effect. | BTS3900: V100R022C10 BTS3900 5G: V100R022C10 BTS5900: V100R022C10 BTS5900 5G: V100R022C10 | Radio | N-TDD-FR1, N-FDD
NRDUCellCarrMgmt | UlFastCaPccSinrThld | UL Fast CA PCC SINR Threshold | BTS3900, BTS3900 5G, BTS5900, BTS5900 5G | MOD NRDUCELLCARRMGMT LST NRDUCELLCARRMGMT | Indicates the PCC SINR threshold for uplink fast CA. Uplink fast CA enhancement can take effect for a UE when its PCC SINR is greater than this threshold. This parameter applies only to low-frequency TDD and FDD. | NO | NO | NO | FOFD-020205 | Intra-Band CA | Interval Type | -46~80 | N/A | 0.5dB | -23~40 | 10 | 10 | N/A | NRDUCellCarrMgmt | None | Read & Write | No (And no impact on the UE in idle mode) | N/A | N/A | None | The parameter modification takes effect immediately. | A larger value of this parameter results in a lower probability that uplink fast CA enhancement takes effect for UEs and smaller gains of this function. A smaller value of this parameter results in a higher probability that uplink fast CA enhancement takes effect for cell-edge UEs and possibly lower user-perceived rates of uplink CA UEs in their PCell. | BTS3900: V100R023C00 BTS3900 5G: V100R023C00 BTS5900: V100R023C00 BTS5900 5G: V100R023C00 | Radio | N-TDD-FR1, N-FDD
NRDUCellCarrMgmt | SccDeacConsecBerNumThld | SCC Deac Consec BER Num Thld | BTS3900, BTS3900 5G, BTS5900, BTS5900 5G | MOD NRDUCELLCARRMGMT LST NRDUCELLCARRMGMT | Indicates the threshold expressed as the number of consecutive bit errors for SCell deactivation when the CQI is invalid. If a UE reports an invalid CQI and the number of consecutive ACK bit errors is greater than this threshold, the SCell instructs the PCell to deliver an MCE to deactivate the SCell. Otherwise, the SCell is not deactivated. If this parameter is set to 0, such SCell deactivation does not take effect. | NO | NO | NO | FOFD-020205 FOFD-031201 | Intra-Band CA Intra-FR Inter-Band CA | Interval Type | 0~60 | N/A | None | 0~60 | 0 | 20 | Default/Recommended Value | NRDUCellCarrMgmt | None | Read & Write | No (And no impact on the UE in idle mode) | N/A | N/A | None | The parameter modification takes effect immediately. | In the case of an invalid CQI value and consecutive bit errors, a larger value of this parameter results in a lower probability of SCell deactivation, and a smaller value of this parameter results in a higher probability. If this parameter is set to a non-zero value, the number of SCell deactivation times for CA UEs increases, the proportion of SCell-activated CA UEs may decrease, and the average throughput of SCell-activated CA UEs decreases. | BTS3900: V100R023C00 BTS3900 5G: V100R023C00 BTS5900: V100R023C00 BTS5900 5G: V100R023C00 | Radio | N-TDD-FR1, N-FDD
NRDUCellCarrMgmt | ScellActSrsRsrpThld | SCell Activation SRS RSRP Threshold | BTS3900, BTS3900 5G, BTS5900, BTS5900 5G | MOD NRDUCELLCARRMGMT LST NRDUCELLCARRMGMT | Indicates the SRS RSRP threshold for CA SCell activation in weak coverage scenarios. If the SRS RSRP of a UE is less than or equal to this threshold, the UE is considered as a UE under weak coverage and CA SCell activation is not performed for the UE. The value 0 indicates that this threshold does not take effect. This parameter applies to low-frequency TDD and FDD. | NO | NO | NO | FOFD-020205 FOFD-031201 | Intra-Band CA Intra-FR Inter-Band CA | Interval Type | -156~-31,0 | N/A | dBm | -156~-31,0 | 0 | 0 | N/A | NRDUCellCarrMgmt | None | Read & Write | No (And no impact on the UE in idle mode) | N/A | N/A | None | The parameter modification takes effect immediately. | A smaller value of this parameter results in a lower CA SCell activation success rate, a larger number of CA SCell activations, and possibly higher data rates of CA UEs. A larger value of this parameter produces the opposite effects. | BTS3900: V100R023C00 BTS3900 5G: V100R023C00 BTS5900: V100R023C00 BTS5900 5G: V100R023C00 | Radio | N-TDD-FR1, N-FDD
NRDUCellCarrMgmt | CaScellSplitPrbUsageThld | CA SCell Split PRB Usage Threshold | BTS3900, BTS3900 5G, BTS5900, BTS5900 5G | MOD NRDUCELLCARRMGMT LST NRDUCELLCARRMGMT | Indicates the PRB usage threshold for data distribution to an SCell for CA. Data is distributed to an SCell only if the PRB usage of the SCell is less than or equal to this threshold. This parameter applies only to low-frequency TDD and FDD cells. | NO | NO | NO | FOFD-020205 FOFD-031201 | Intra-Band CA Intra-FR Inter-Band CA | Interval Type | 0~100 | N/A | % | 0~100 | 100 | 100 | Radio Planning (Internal planning) | NRDUCellCarrMgmt | None | Read & Write | No (And no impact on the UE in idle mode) | N/A | N/A | None | The parameter modification takes effect immediately. | A larger value of this parameter results in a higher probability of data distribution to SCells and a higher average throughput of CA UEs. A smaller value of this parameter results in a lower probability of data distribution to SCells and a lower average throughput of CA UEs. If this parameter is set to 0, data distribution to SCells is stopped. | BTS3900: V100R023C00 BTS3900 5G: V100R023C00 BTS5900: V100R023C00 BTS5900 5G: V100R023C00 | Radio | N-TDD-FR1, N-FDD
NRDUCellCarrMgmt | NoActivationCpuLoadThld | No Activation CPU Load Thld | BTS3900, BTS3900 5G, BTS5900, BTS5900 5G | MOD NRDUCELLCARRMGMT LST NRDUCELLCARRMGMT | Indicates the CPU load threshold for not activating SCells. SCells are not activated if the CPU usage of the BBP is higher than this threshold. This parameter applies only to low-frequency TDD and FDD cells. | NO | NO | NO | FOFD-020205 FOFD-031201 FOFD-051211 FOFD-080012 FOFD-070206 | Intra-Band CA Intra-FR Inter-Band CA 3CC CA Massive CA Inter-FR CA | Interval Type | 30~100 | N/A | % | 30~100 | 70 | 70 | Default/Recommended Value | NRDUCellCarrMgmt | None | Read & Write | No (And no impact on the UE in idle mode) | N/A | N/A | None | The parameter modification takes effect immediately. | A larger value of this parameter results in a lower probability that SCells are not activated due to high CPU load of the BBP and a lower probability that the throughputs of CA UEs decrease. A smaller value of this parameter produces the opposite effects. | BTS3900: V100R023C00 BTS3900 5G: V100R023C00 BTS5900: V100R023C00 BTS5900 5G: V100R023C00 | Radio | N-TDD-FR1, N-FDD
NRDUCellSmartPwrLock | NrDuCellTrpId | NR DU Cell TRP ID | BTS3900, BTS3900 5G, BTS5900, BTS5900 5G | DSP NRDUCELLSMARTPWRLOCK LST NRDUCELLSMARTPWRLOCK MOD NRDUCELLSMARTPWRLOCK | Indicates the ID of a TRP for an NR DU cell, which uniquely identifies the TRP for the NR DU cell within a gNodeB. | YES | YES | NO | None | None | Interval Type | 0~65534 | N/A | None | 0~65534 | None | None | Radio Planning (Internal planning) | NRDUCellSmartPwrLock | None | Read Only | N/A | N/A | N/A | N/A | N/A | None | BTS3900: V100R015C10 BTS3900 5G: V100R015C10 BTS5900: V100R015C10 BTS5900 5G: V100R015C10 | Radio | N
NRDUCellSmartPwrLock | SmartPowerLockSw | Smart Power Lock Switch | BTS3900, BTS3900 5G, BTS5900, BTS5900 5G | MOD NRDUCELLSMARTPWRLOCK LST NRDUCELLSMARTPWRLOCK | Indicates smart power control switches. AVERAGE_POWER_CONTROL_SW: Indicates whether to enable the average power control function of smart power lock. This function is enabled only when this option is selected. This option applies only to low-frequency TDD, FDD, and SDL. AVERAGE_3DEIRP_CONTROL_SW: Indicates whether to enable the grid-based power control function of smart power lock. This function is enabled only when this option is selected. This option applies only to TDD and FDD. WRC19_EIRP_CONTROL_SW: Indicates whether to enable beam-based power control. This function is enabled only when this option is selected. If this option is deselected, no constraint is applied to beam power. This option applies only to high-frequency TDD. POWER_CONTROL_SLOT_SW: Indicates whether to enable the slot-level power control function for smart power lock. This function is enabled only when this option is selected. This option applies only to 8T, 32T, and 64T low-frequency TDD modules. This option should be used only under the guidance of Huawei engineers, as power calculation is required based on the information including the engineering parameters of the base station before selecting this option. PWR_STAT_CSDR_GRID_ACCU_SW: If this option is selected, grid errors are included in power statistics. In this case, the NRDUCell3DEirpThld.AbsolutePowerControlThld parameter can be set to a larger value for a grid group. If this option is deselected, grid errors need to be reserved when the preceding parameter is being set. This option applies only to low-frequency TDD and FDD. UP_HEMISPHERE_TRP_PWR_CTRL_SW: If this option is selected, the transmit power of the upper hemisphere of the TRPs corresponding to the cell is controlled by the NrDuCellSmartPwrLock.UpHemiTrpPowerUpperLimit parameter. If this option is deselected, the transmit power is not limited. This option applies only to high-frequency TDD. | NO | NO | NO | None | None | Bit Field Type | AVERAGE_POWER_CONTROL_SW(Average Power Control Switch), AVERAGE_3DEIRP_CONTROL_SW(Average 3D EIRP Control Switch), WRC19_EIRP_CONTROL_SW(WRC19 EIRP Control Switch), POWER_CONTROL_SLOT_SW(Slot-Level Power Control Switch), PWR_STAT_CSDR_GRID_ACCU_SW(Power Stat Consider Grid Accuracy Sw), UP_HEMISPHERE_TRP_PWR_CTRL_SW(Upper Hemisphere TRP Power Control Sw) | AVERAGE_POWER_CONTROL_SW~0, AVERAGE_3DEIRP_CONTROL_SW~1, WRC19_EIRP_CONTROL_SW~2, POWER_CONTROL_SLOT_SW~3, PWR_STAT_CSDR_GRID_ACCU_SW~4, UP_HEMISPHERE_TRP_PWR_CTRL_SW~5 | None | AVERAGE_POWER_CONTROL_SW, AVERAGE_3DEIRP_CONTROL_SW, WRC19_EIRP_CONTROL_SW, POWER_CONTROL_SLOT_SW, PWR_STAT_CSDR_GRID_ACCU_SW, UP_HEMISPHERE_TRP_PWR_CTRL_SW | AVERAGE_POWER_CONTROL_SW:Off, AVERAGE_3DEIRP_CONTROL_SW:Off, WRC19_EIRP_CONTROL_SW:Off, POWER_CONTROL_SLOT_SW:Off, PWR_STAT_CSDR_GRID_ACCU_SW:Off, UP_HEMISPHERE_TRP_PWR_CTRL_SW:Off | AVERAGE_POWER_CONTROL_SW:Off, AVERAGE_3DEIRP_CONTROL_SW:Off, WRC19_EIRP_CONTROL_SW:Off, POWER_CONTROL_SLOT_SW:Off, PWR_STAT_CSDR_GRID_ACCU_SW:Off, UP_HEMISPHERE_TRP_PWR_CTRL_SW:Off | Radio Planning (Internal planning) | NRDUCellSmartPwrLock | -Configuration constraints: If NrSpsGrpId in an NRDUCellSmartPwrLock MO is not set to 65535, the AVERAGE_POWER_CONTROL_SW option of SmartPowerLockSw in the NRDUCellSmartPwrLock MO must be selected. If the POWER_CONTROL_SLOT_SW option of SmartPowerLockSw in the NRDUCellSmartPwrLock MO is selected, NrSpsGrpId in the NRDUCellSmartPwrLock MO must be set to 65535. In an NRDUCellSmartPwrLock MO, if the PWR_STAT_CSDR_GRID_ACCU_SW option of SmartPowerLockSw is selected, the AVERAGE_3DEIRP_CONTROL_SW option of the same parameter must be selected. If the POWER_CONTROL_SLOT_SW option of SmartPowerLockSw in the NRDUCellSmartPwrLock MO is selected, the AVERAGE_POWER_CONTROL_SW and AVERAGE_3DEIRP_CONTROL_SW options of SmartPowerLockSw in the NRDUCellSmartPwrLock MO must be deselected. In an NRDUCellSmartPwrLock MO, if the WRC19_EIRP_CONTROL_SW option of SmartPowerLockSw is selected, the UP_HEMISPHERE_TRP_PWR_CTRL_SW option of the same parameter must be deselected. | Read & Write | Yes | Cell | 1 minute | AVERAGE_POWER_CONTROL_SW: Changing the setting of this option from off to on will shrink cell coverage areas, resulting in access failures of UEs far from the cell center. In addition, this change causes the cell to automatically restart if the frequency band setting is not FR2 and the LTE_NR_FDD_SPCT_SHR_SW, LTE_NR_SDL_SPCT_SHR_SW, or LTE_NR_TDD_SPCT_SHR_SW option of the NRDUCellAlgoSwitch.SpectrumCloudSwitch parameter is selected. If this option is selected for a cell served by an RF module incompatible with smart power lock, the cell will fail to be set up. If the smart power lock function on the LTE side is not enabled for DSS carriers, LTE cell setup will fail. AVERAGE_3DEIRP_CONTROL_SW: Changing the setting of this option from off to on will shrink cell coverage areas, resulting in access failures of UEs far from the cell center. Changing the setting of this option will cause the cell to automatically restart if the frequency band setting is not FR2 and the LTE_NR_FDD_SPCT_SHR_SW, LTE_NR_SDL_SPCT_SHR_SW, or LTE_NR_TDD_SPCT_SHR_SW option of the NRDUCellAlgoSwitch.SpectrumCloudSwitch parameter is selected. If this option is selected for a non-FR2 cell served by an RF module incompatible with smart power lock, the cell will fail to be set up. This option setting must be the same for co-sector cells whose frequency band setting is FR2. If the smart power lock function on the LTE side is not enabled for DSS carriers, LTE cell setup will fail. WRC19_EIRP_CONTROL_SW: Changing the setting of this option for a high-frequency cell will cause the cell to restart. UP_HEMISPHERE_TRP_PWR_CTRL_SW: In high-frequency TDD, this parameter must be set to the same value for NR cells served by the same RF module. Otherwise, the controlled function does not take effect. | The parameter modification takes effect after the cell is automatically reset. | AVERAGE_POWER_CONTROL_SW: If this option is selected, the downlink cell throughput decreases. If this option is deselected, network performance is not affected. AVERAGE_3DEIRP_CONTROL_SW: If this option is selected, the downlink cell throughput decreases. If this option is deselected, network performance is not affected. WRC19_EIRP_CONTROL_SW: If this option is selected, the downlink cell throughput decreases. If this option is deselected, the downlink cell throughput is not affected. POWER_CONTROL_SLOT_SW: If this option is selected, there is no negative impact on cell throughput. If this option is deselected, there is no impact on cell throughput. PWR_STAT_CSDR_GRID_ACCU_SW: If this option is selected, the downlink cell throughput decreases. If this option is deselected, network performance is not affected. UP_HEMISPHERE_TRP_PWR_CTRL_SW: If this option is selected, the downlink cell throughput decreases. If this option is deselected, network performance is not affected. | BTS3900: V100R015C10 BTS3900 5G: V100R015C10 BTS5900: V100R015C10 BTS5900 5G: V100R015C10 | Radio | N
NRDUCellSmartPwrLock | AveragePeriod | Average Period | BTS3900, BTS3900 5G, BTS5900, BTS5900 5G | MOD NRDUCELLSMARTPWRLOCK LST NRDUCELLSMARTPWRLOCK | Indicates the average power measurement period for the smart power lock function. In this period, the average power is controlled to be lower than the configured power or EIRP limit. For a low-frequency TDD, FDD, or SDL cell, this parameter takes effect only when the NRDUCellSmartPwrLock.NrSpsGrpId parameter is set to 65535. | NO | NO | NO | None | None | Interval Type | 1~86400 | N/A | s | 1~86400 | 360 | 360 | Radio Planning (Internal planning) | NRDUCellSmartPwrLock | None | Read & Write | No (And no impact on the UE in idle mode) | N/A | N/A | Changing the value of this parameter will change the output power of the cell. Network planning personnel need to set this parameter based on site conditions. This parameter must be set to the same value for co-sector cells whose frequency band setting is FR2. | The parameter modification takes effect immediately. | None | BTS3900: V100R015C10 BTS3900 5G: V100R015C10 BTS5900: V100R015C10 BTS5900 5G: V100R015C10 | Radio | N
NRDUCellSmartPwrLock | PowerControlThreshold | Power Control Threshold | BTS3900, BTS3900 5G, BTS5900, BTS5900 5G | MOD NRDUCELLSMARTPWRLOCK LST NRDUCELLSMARTPWRLOCK | This parameter indicates the power control threshold for the smart power lock function when the AVERAGE_POWER_CONTROL_SW option of the NRDUCellSmartPwrLock.SmartPowerLockSw parameter is selected. The average power within the average period must not exceed the maximum transmit power minus the value of this parameter. This parameter indicates the default power control threshold of each grid group for the smart power lock function when the AVERAGE_3DEIRP_CONTROL_SW option of the NRDUCellSmartPwrLock.SmartPowerLockSw parameter is selected. By default, the average power of each grid group within the average period does not exceed the maximum transmit power minus the value of this parameter. This parameter applies only to low-frequency TDD, FDD, and SDL. | NO | NO | NO | None | None | Interval Type | 0~100 | N/A | 0.1dB | 0~10 | 0 | None | Radio Planning (Internal planning) | NRDUCellSmartPwrLock | None | Read & Write | No (And no impact on the UE in idle mode) | N/A | N/A | Changing the value of this parameter will change the output power of a cell. It is configured by network planning engineers based on site requirements. | The parameter modification takes effect immediately. | A smaller value of this parameter leads to smaller decreases in the available average power and downlink throughput of the cell. A larger value of this parameter leads to the opposite effects. | BTS3900: V100R015C10 BTS3900 5G: V100R015C10 BTS5900: V100R015C10 BTS5900 5G: V100R015C10 | Radio | N-TDD-FR1, N-FDD, N-SDL
NRDUCellSmartPwrLock | NrSpsGrpId | NR Smart Power Scale Group ID | BTS3900, BTS3900 5G, BTS5900, BTS5900 5G | DSP NRDUCELLSMARTPWRLOCK MOD NRDUCELLSMARTPWRLOCK LST NRDUCELLSMARTPWRLOCK | Indicates the ID of an NR smart power scale group to which an NR cell is to be added. Joint smart power scale management can be performed for cells with the same NrSpsGrpId. The value 65535 is an invalid group ID, indicating that the cell is controlled separately. This parameter applies only to low-frequency TDD, FDD, and SDL. | NO | NO | NO | None | None | Interval Type | 0~65535 | N/A | None | 0~65535 | 65535 | None | Radio Planning (Internal planning) | NRDUCellSmartPwrLock | -Configuration constraints: If NrSpsGrpId in an NRDUCellSmartPwrLock MO is not set to 65535, the AVERAGE_POWER_CONTROL_SW option of SmartPowerLockSw in the NRDUCellSmartPwrLock MO must be selected. If the POWER_CONTROL_SLOT_SW option of SmartPowerLockSw in the NRDUCellSmartPwrLock MO is selected, NrSpsGrpId in the NRDUCellSmartPwrLock MO must be set to 65535. If NrSpsGrpId in the NRDUCellSmartPwrLock MO is not set to 65535, AbsolutePowerControlThld in this MO must not be set to 4294967295. | Read & Write | Yes | Cell | 1 minute | Modification of this parameter will change the output power of the cell. Network planning engineers need to set this parameter based on site conditions. Changing the value of this parameter will cause the cell to automatically restart if the LTE_NR_FDD_SPCT_SHR_SW, LTE_NR_SDL_SPCT_SHR_SW, or LTE_NR_TDD_SPCT_SHR_SW option of the NRDUCellAlgoSwitch.SpectrumCloudSwitch parameter is selected. The change takes effect after the restart. [Interworking parameter] Change the setting of the eNodeB parameter CellSmartPwrLock.LteSpsGrpId for the LTE cell in the same spectrum sharing group as the NR cell. Ensure that the new setting is consistent with that of the gNodeB parameter GnbduSpsGrp.LteSpsGrpId. Otherwise, the local cell will fail to be set up. | The parameter modification takes effect after the cell is automatically reset. | None | BTS3900: V100R017C00 BTS3900 5G: V100R017C00 BTS5900: V100R017C00 BTS5900 5G: V100R017C00 | Radio | N-TDD-FR1, N-FDD, N-SDL
NRDUCellSmartPwrLock | AbsolutePowerControlThld | Absolute Power Control Threshold | BTS3900, BTS3900 5G, BTS5900, BTS5900 5G | MOD NRDUCELLSMARTPWRLOCK LST NRDUCELLSMARTPWRLOCK | This parameter indicates the absolute power control threshold for the smart power lock function when the AVERAGE_POWER_CONTROL_SW option of the NRDUCellSmartPwrLock.SmartPowerLockSw parameter is selected. The average transmit power of the cell within the average period for the smart power lock function is controlled to be lower than this threshold. This parameter indicates the default absolute power control threshold of each grid group for the smart power lock function when the AVERAGE_3DEIRP_CONTROL_SW option of the NRDUCellSmartPwrLock.SmartPowerLockSw parameter is selected. By default, the average transmit power of each grid group within the average period is lower than this threshold. If this parameter is set to 4294967295, it does not take effect; instead, the NRDUCellSmartPwrLock.PowerControlThreshold parameter is used to specify the power control threshold for the smart power lock function. This parameter applies only to low-frequency TDD, FDD, and SDL. | NO | NO | NO | None | None | Interval Type | 0~100000000,4294967295 | N/A | 0.01W | 0~1000000,4294967295 | 4294967295 | None | Radio Planning (Internal planning) | NRDUCellSmartPwrLock | -Configuration constraints: If NrSpsGrpId in the NRDUCellSmartPwrLock MO is not set to 65535, AbsolutePowerControlThld in this MO must not be set to 4294967295. | Read & Write | Yes | Cell | One minute | The modification will change the output power of the cell. Network planning engineers need to set this parameter based on site conditions. Changing the value of this parameter will cause the cell to automatically restart if the LTE_NR_FDD_SPCT_SHR_SW, LTE_NR_SDL_SPCT_SHR_SW, or LTE_NR_TDD_SPCT_SHR_SW option of the NRDUCellAlgoSwitch.SpectrumCloudSwitch parameter is selected. The change takes effect after the restart. [Interworking parameter] This parameter must be set based on the values of CellSmartPwrLock.PowerControlThreshold and Cell.DlBandWidth of the LTE cell in the same spectrum sharing group as the NR cell. Ensure that the value of CellSmartPwrLock.PowerControlThreshold divided by the number of RBs determined by Cell.DlBandWidth is consistent with the value of NRDUCellSmartPwrLock.AbsolutePowerControlThld divided by the number of RBs determined by NRDUCell.DlBandWidth. Otherwise, the NR cell or LTE cell in the group may fail to be set up. | The parameter modification takes effect after the cell is automatically reset. | A smaller value of this parameter leads to a larger decrease in the available average power of the cell and therefore a larger decrease in the downlink cell throughput. A larger value of this parameter leads to the opposite effects. | BTS3900: V100R017C00 BTS3900 5G: V100R017C00 BTS5900: V100R017C00 BTS5900 5G: V100R017C00 | Radio | N-TDD-FR1, N-FDD, N-SDL
NRDUCellSmartPwrLock | WRC19EirpControlThld | WRC19 EIRP Control Threshold | BTS3900, BTS3900 5G, BTS5900, BTS5900 5G | MOD NRDUCELLSMARTPWRLOCK LST NRDUCELLSMARTPWRLOCK | Indicates the absolute EIRP upper limit for the cell. According to the ITU-WRC19 specifications, the EIRP of each beam in each 200 MHz cell served by a base station operating on the spectrum ranging from 24.45 GHz to 27.5 GHz must be less than the value of this parameter to avoid interference to geosynchronous orbit satellites. This parameter applies only in TDD high frequency bands. | NO | NO | NO | None | None | Interval Type | 0~1000 | N/A | 0.1dBm | 0~100 | 600 | In scenarios with a 200 MHz downlink cell bandwidth: 600 In scenarios with a 100 MHz downlink cell bandwidth: 570 In other scenarios: 600 | Radio Planning (Internal planning) | NRDUCellSmartPwrLock | None | Read & Write | Yes | Cell | 2 minutes | Modification of this parameter for a high-frequency cell causes the cell to automatically restart and changes the coverage area of the cell. If the value of this parameter is too small, UEs far from the cell center will fail to access the cell. | The parameter modification takes effect after the cell is automatically reset. | A smaller value of this parameter results in a larger decrease in available average EIRP of the cell and therefore a larger decrease in downlink cell throughput. A larger value of this parameter results in smaller decreases. | BTS3900: V100R017C10 BTS3900 5G: V100R017C10 BTS5900: V100R017C10 BTS5900 5G: V100R017C10 | Radio | N-TDD-FR2
NRDUCellSmartPwrLock | AbsoluteEirpControlThld | Absolute EIRP Control Threshold | BTS3900, BTS3900 5G, BTS5900, BTS5900 5G | MOD NRDUCELLSMARTPWRLOCK LST NRDUCELLSMARTPWRLOCK | Indicates the absolute EIRP limit for the smart power lock function. The average EIRP of the cell within the average period for the smart power lock function must be lower than this limit. The value 65535 indicates that this parameter does not take effect. When both the NRDUCELL3DEirpThld.AbsoluteEirpControlThld and NRDUCELLSmartPwrLock.AbsoluteEirpControlThld parameters are set to valid values, the NRDUCELL3DEirpThld.AbsoluteEirpControlThld parameter takes effect. This parameter applies only in TDD high frequency bands. | NO | NO | NO | None | None | Interval Type | 0~1000,65535 | N/A | 0.1dBm | 0~100,65535 | 65535 | None | Radio Planning (Internal planning) | NRDUCellSmartPwrLock | None | Read & Write | No (And no impact on the UE in idle mode) | N/A | N/A | Changing the value of this parameter for a high-frequency cell will change the output power of the cell. Network planning engineers need to set this parameter based on site conditions and according to the EIRP configuration rules of the corresponding RF module. If this parameter is set to a value beyond the allowed range, the performance of the high-frequency cell will deteriorate. This parameter must be set to the same value for co-sector cells whose frequency band setting is FR2. | The parameter modification takes effect immediately. | A smaller value of this parameter leads to a larger decrease in available average power of the cell and therefore a larger decrease in downlink cell throughput. A larger value of this parameter leads to the opposite effects. | BTS3900: V100R018C00 BTS3900 5G: V100R018C00 BTS5900: V100R018C00 BTS5900 5G: V100R018C00 | Radio | N-TDD-FR2
NRDUCellSmartPwrLock | MaxAntAmplifyFactor | Maximum Antenna Amplify Factor | BTS3900, BTS3900 5G, BTS5900, BTS5900 5G | MOD NRDUCELLSMARTPWRLOCK LST NRDUCELLSMARTPWRLOCK | Indicates the maximum antenna amplification factor, used to control the maximum degree to which the output power of a cell is amplified by an antenna when the cell is added to an inter-band smart power scale group or an inter-RF-module co-antenna smart power scale group. This parameter applies only to low-frequency TDD, FDD, and SDL. | NO | NO | NO | None | None | Interval Type | 0~500,1000 | N/A | 0.1dBi | 0~50,1000 | 1000 | None | Radio Planning (Internal planning) | NRDUCellSmartPwrLock | None | Read & Write | No (And no impact on the UE in idle mode) | N/A | N/A | None | The parameter modification takes effect immediately. | A smaller value of this parameter leads to higher available power and higher downlink throughput for a cell in an inter-band smart power scale group or an inter-RF-module co-antenna smart power scale group. A larger value of this parameter results in the opposite effects. | BTS3900: V100R018C10 BTS3900 5G: V100R018C10 BTS5900: V100R018C10 BTS5900 5G: V100R018C10 | Radio | N-TDD-FR1, N-FDD, N-SDL
NRDUCellSmartPwrLock | PwrDensityRefLevel | Power Density Reference Level | BTS3900, BTS3900 5G, BTS5900, BTS5900 5G | MOD NRDUCELLSMARTPWRLOCK LST NRDUCELLSMARTPWRLOCK | Indicates the power density reference level that a cell needs to reach in each square meter so that it can be added to an inter-band smart power scale group. This parameter applies only to low-frequency TDD, FDD, and SDL. | NO | NO | NO | None | None | Interval Type | 0,1~1000000 | N/A | 0.1mW | 0,0.1~100000 | 0 | None | Radio Planning (Internal planning) | NRDUCellSmartPwrLock | None | Read & Write | No (And no impact on the UE in idle mode) | N/A | N/A | None | The parameter modification takes effect immediately. | If the cell is added to an inter-band smart power scale group, a larger value of this parameter leads to higher available power for the cell and higher downlink cell throughput, whereas a smaller value of this parameter leads to lower available power for the cell and lower downlink cell throughput. | BTS3900: V100R018C10 BTS3900 5G: V100R018C10 BTS5900: V100R018C10 BTS5900 5G: V100R018C10 | Radio | N-TDD-FR1, N-FDD, N-SDL
NRDUCellSmartPwrLock | UpHemiTrpPowerUpperLimit | Upper Hemisphere TRP Power Upper Limit | BTS3900, BTS3900 5G, BTS5900, BTS5900 5G | MOD NRDUCELLSMARTPWRLOCK LST NRDUCELLSMARTPWRLOCK | Indicates the upper limit to the transmit power of the upper hemisphere of a TRP in a cell. This upper limit applies to TRPs working in 24.75-27.5 GHz. This parameter takes effect only when the UP_HEMISPHERE_TRP_PWR_CTRL_SW option of the NRDUCellSmartPwrLock.SmartPowerLockSw parameter is selected. This parameter applies only to high-frequency TDD. | NO | NO | NO | None | None | Interval Type | 150~1000 | N/A | 0.1dBm | 15~100 | 250 | 250 when the downlink cell bandwidth is 200 MHz 220 when the downlink cell bandwidth is 100 MHz | Radio Planning (Internal planning) | NRDUCellSmartPwrLock | None | Read & Write | No (And no impact on the UE in idle mode) | N/A | N/A | The modification will change the TRP power. Modify this parameter by strictly following the network plan. In high-frequency TDD scenarios, this parameter must be set to the same value for NR cells that are served by the same RF module. Otherwise, performance loss may occur. | The parameter modification takes effect immediately. | A smaller value of this parameter results in a larger decrease in the average available power of TRPs in the cell and therefore a larger decrease in the downlink cell throughput. A larger value of this parameter results in the opposite effects. | BTS3900: V100R021C10 BTS3900 5G: V100R021C10 BTS5900: V100R021C10 BTS5900 5G: V100R021C10 | Radio | N-TDD-FR2
NRDUCellSrsMeas | NrDuCellId | NR DU Cell ID | BTS3900, BTS3900 5G, BTS5900, BTS5900 5G | LST NRDUCELLSRSMEAS MOD NRDUCELLSRSMEAS | Indicates the ID of an NR DU cell, which uniquely identifies the NR DU cell within a gNodeB. | YES | YES | NO | None | None | Interval Type | 0~65534 | N/A | None | 0~65534 | None | None | N/A | NRDUCellSrsMeas | None | Read Only | N/A | N/A | N/A | N/A | N/A | None | BTS3900: V100R015C10 BTS3900 5G: V100R015C10 BTS5900: V100R015C10 BTS5900 5G: V100R015C10 | Radio | N
NRDUCellSrsMeas | NsaTdmPcTrigSinrHyst | NSA TDM Power Control Trigger SINR Hyst | BTS3900, BTS3900 5G, BTS5900, BTS5900 5G | MOD NRDUCELLSRSMEAS LST NRDUCELLSRSMEAS | Indicates the SINR hysteresis for triggering uplink TDM power control for NSA UEs. This parameter applies only to low-frequency TDD and FDD. | NO | NO | NO | MRFD-151263 | EN-DC Performance Enhancement (NR) | Interval Type | 0~100 | N/A | 0.1dB | 0~10 | 30 | 30 | N/A | NRDUCellSrsMeas | None | Read & Write | No (And no impact on the UE in idle mode) | N/A | N/A | N/A | The parameter modification takes effect immediately. | A larger value of this parameter leads to a lower probability that uplink TDM power control will be triggered for NSA UEs. A smaller value of this parameter leads to a higher probability. It also leads to a higher probability that NSA UEs exit the TDM power control mode. As a result, the probability of frequent TDM power control mode triggering and exit increases. | BTS3900: V100R015C10 BTS3900 5G: V100R015C10 BTS5900: V100R015C10 BTS5900 5G: V100R015C10 | Radio | N-TDD-FR1, N-FDD
NRDUCellSrsMeas | NsaTdmPcTrigSinrThld | NSA TDM Power Control Trigger SINR Thld | BTS3900, BTS3900 5G, BTS5900, BTS5900 5G | MOD NRDUCELLSRSMEAS LST NRDUCELLSRSMEAS | Indicates the threshold for triggering uplink TDM power control for NSA UEs. Uplink TDM power control is triggered for an NSA UE when the uplink NR SINR of the UE is less than or equal to this threshold minus the value of NsaTdmPcTrigSinrHyst. Uplink TDM power control is not triggered when the uplink NR SINR is greater than this threshold plus the value of NsaTdmPcTrigSinrHyst. This parameter applies only to low-frequency TDD and FDD. | NO | NO | NO | MRFD-151263 | EN-DC Performance Enhancement (NR) | Interval Type | -100~100 | N/A | 0.1dB | -10~10 | -60 | -60 | N/A | NRDUCellSrsMeas | None | Read & Write | No (And no impact on the UE in idle mode) | N/A | N/A | N/A | The parameter modification takes effect immediately. | A larger value of this parameter leads to a higher probability that uplink TDM power control will be triggered for NSA UEs. A smaller value of this parameter leads to a lower probability. | BTS3900: V100R015C10 BTS3900 5G: V100R015C10 BTS5900: V100R015C10 BTS5900 5G: V100R015C10 | Radio | N-TDD-FR1, N-FDD
NRDUCellSrsMeas | SrsTaMeasSwitch | SRS TA Measurement Switch | BTS3900, BTS3900 5G, BTS5900, BTS5900 5G | MOD NRDUCELLSRSMEAS LST NRDUCELLSRSMEAS | Indicates whether to enable uplink SRS-based TA measurement algorithms. LONG_SRS_PERIOD_TA_ALGO_SWITCH: Indicates whether to enable the TA algorithm in the case of long SRS periods. If this option is selected, the TA adjustment value to be included in the TA command is calculated based on the DMRS-based TA measurement result when there is no valid SRS-based TA measurement result for a UE with the SRS period greater than or equal to 320 ms. If this option is deselected, this function does not take effect. This option applies only to low-frequency TDD and FDD cells. SRS_INTRF_TA_ALGO_SWITCH: Indicates whether to enable the TA algorithm in the presence of SRS interference. If this option is selected, the TA adjustment value to be included in the TA command is calculated based on the DMRS-based TA measurement result when there is no valid SRS-based TA measurement result for a UE due to SRS interference. If this option is deselected, this function does not take effect. This option applies only to low-frequency TDD cells. | NO | NO | NO | None | None | Bit Field Type | LONG_SRS_PERIOD_TA_ALGO_SWITCH(Long SRS Period TA Algorithm Switch), SRS_INTRF_TA_ALGO_SWITCH(SRS Interference TA Algorithm Switch) | LONG_SRS_PERIOD_TA_ALGO_SWITCH~0, SRS_INTRF_TA_ALGO_SWITCH~1 | None | LONG_SRS_PERIOD_TA_ALGO_SWITCH, SRS_INTRF_TA_ALGO_SWITCH | LONG_SRS_PERIOD_TA_ALGO_SWITCH:Off, SRS_INTRF_TA_ALGO_SWITCH:Off | LONG_SRS_PERIOD_TA_ALGO_SWITCH:On, SRS_INTRF_TA_ALGO_SWITCH:On | N/A | NRDUCellSrsMeas | None | Read & Write | No (And no impact on the UE in idle mode) | N/A | N/A | None | The parameter modification takes effect immediately. | LONG_SRS_PERIOD_TA_ALGO_SWITCH: If this option is selected, the TA measurement accuracy increases for UEs with the SRS period greater than or equal to 320 ms, the uplink UE throughput increases, and the service drop rate decreases. If this option is deselected, network performance is not affected. SRS_INTRF_TA_ALGO_SWITCH: If this option is selected, the TA measurement accuracy increases for UEs in the presence of SRS interference, the average uplink UE throughput increases, and the service drop rate decreases. If this option is deselected, network performance is not affected. | BTS3900: V100R019C00 BTS3900 5G: V100R019C00 BTS5900: V100R019C00 BTS5900 5G: V100R019C00 | Radio | N-TDD-FR1, N-FDD
NRDUCellSrsMeas | NsaUlFackToLteSinrHyst | NSA Uplink Fallback to LTE SINR Hyst | BTS3900, BTS3900 5G, BTS5900, BTS5900 5G | MOD NRDUCELLSRSMEAS LST NRDUCELLSRSMEAS | Indicates the hysteresis for the uplink signal quality threshold used to determine whether to change the uplink data split mode of NSA DC to the LTE-only mode in an NR cell. | NO | NO | NO | MRFD-131162 | NSA Networking based on EPC (NR) | Interval Type | 0~100 | N/A | 0.1dB | 0~10 | 30 | 30 | N/A | NRDUCellSrsMeas | None | Read & Write | No (And no impact on the UE in idle mode) | N/A | N/A | N/A | The parameter modification takes effect immediately. | A larger value of this parameter results in a lower probability for the NSA DC uplink data split mode to change to the LTE-only mode based on the signal quality of the NR cell. A smaller value of this parameter results in the opposite effect, and the ping-pong switchover probability increases. | BTS3900: V100R015C10 BTS3900 5G: V100R015C10 BTS5900: V100R015C10 BTS5900 5G: V100R015C10 | Radio | N-TDD, N-FDD
NRDUCellSrsMeas | NsaUlFackToLteSinrThld | NSA Uplink Fallback to LTE SINR Thld | BTS3900, BTS3900 5G, BTS5900, BTS5900 5G | MOD NRDUCELLSRSMEAS LST NRDUCELLSRSMEAS | Indicates the uplink signal quality evaluation threshold of an NR cell when the NSA DC uplink data split mode is switched to the LTE-only mode. | NO | NO | NO | MRFD-131162 | NSA Networking based on EPC (NR) | Interval Type | -200~350 | N/A | 0.1dB | -20~35 | -30 | -30 | N/A | NRDUCellSrsMeas | None | Read & Write | No (And no impact on the UE in idle mode) | N/A | N/A | N/A | The parameter modification takes effect immediately. | A larger value of this parameter results in a higher probability for the NSA DC uplink data split mode to change to the LTE-only mode based on the signal quality of the NR cell. If the LTE uplink throughput is low, the uplink throughput of NSA DC decreases. A smaller value of this parameter results in a lower probability, and LTE uplink coverage gains cannot be obtained in a timely manner. | BTS3900: V100R015C10 BTS3900 5G: V100R015C10 BTS5900: V100R015C10 BTS5900 5G: V100R015C10 | Radio | N-TDD, N-FDD
NRDUCellSrsMeas | NsaUlPathSelSinrHighThld | NSA UL Path Select SINR High Threshold | BTS3900, BTS3900 5G, BTS5900, BTS5900 5G | MOD NRDUCELLSRSMEAS LST NRDUCELLSRSMEAS | Indicates the high threshold of uplink signal quality for uplink data transmission path selection in NSA DC networking. For a UE without uplink data split or a speed turbo UE with uplink data split, if the uplink signal quality of NR is continuously greater than the high threshold plus the value of NsaUlPathSelSinrHyst, the uplink primary path is switched to NR for NSA DC. | NO | NO | NO | MRFD-131162 | NSA Networking based on EPC (NR) | Interval Type | -100~350 | N/A | 0.1dB | -10~35 | 150 | 150 | Default/Recommended Value | NRDUCellSrsMeas | -Configuration constraints: The value of NsaUlPathSelSinrHighThld in the NRDUCellSrsMeas MO must be greater than the value of NsaUlPathSelSinrLowThld in the NRDUCellSrsMeas MO. | Read & Write | No (And no impact on the UE in idle mode) | N/A | N/A | None | The parameter modification takes effect immediately. | This parameter applies to UEs without uplink data split and speed turbo UEs with uplink data split in NSA DC networking. A larger value of this parameter results in a lower probability of switching to NR based on the signal quality of NR, and leads to a lower uplink throughput of NSA DC if the uplink throughput of NR is high. A smaller value of this parameter results in the opposite effects. | BTS3900: V100R016C10 BTS3900 5G: V100R016C10 BTS5900: V100R016C10 BTS5900 5G: V100R016C10 | Radio | N-TDD, N-FDD
NRDUCellSrsMeas | NsaUlPathSelSinrLowThld | NSA UL Path Select SINR Low Threshold | BTS3900, BTS3900 5G, BTS5900, BTS5900 5G | MOD NRDUCELLSRSMEAS LST NRDUCELLSRSMEAS | Indicates the lower threshold of uplink signal quality for determining uplink data transmission path selection for NSA DC non-data-split UEs. If the NR uplink signal quality is continuously smaller than the difference between the lower threshold and the value of NsaUlPathSelSinrHyst, the NSA DC uplink data transmission path selection function switches uplink data transmission to LTE. | NO | NO | NO | MRFD-131162 | NSA Networking based on EPC (NR) | Interval Type | -100~350 | N/A | 0.1dB | -10~35 | -30 | -30 | Default/Recommended Value | NRDUCellSrsMeas | -Configuration constraints: The value of NsaUlPathSelSinrHighThld in the NRDUCellSrsMeas MO must be greater than the value of NsaUlPathSelSinrLowThld in the NRDUCellSrsMeas MO. | Read & Write | No (And no impact on the UE in idle mode) | N/A | N/A | None | The parameter modification takes effect immediately. | A larger value of this parameter results in a higher probability for the NSA DC non-data-split UEs to change to the LTE-only mode based on the signal quality of the NR cell. If the LTE uplink throughput is low, the uplink throughput of NSA DC decreases. A smaller value of this parameter results in a lower probability, and LTE uplink coverage gains cannot be obtained in a timely manner. | BTS3900: V100R016C10 BTS3900 5G: V100R016C10 BTS5900: V100R016C10 BTS5900 5G: V100R016C10 | Radio | N-TDD, N-FDD
NRDUCellSrsMeas | NsaSplitUlPathSelSinrThld | NSA Split UL Path Select SINR Threshold | BTS3900, BTS3900 5G, BTS5900, BTS5900 5G | MOD NRDUCELLSRSMEAS LST NRDUCELLSRSMEAS | Indicates the threshold of uplink signal quality for determining uplink path selection for NSA DC data split UEs. | NO | NO | NO | MRFD-131162 | NSA Networking based on EPC (NR) | Interval Type | -100~350 | N/A | 0.1dB | -10~35 | -30 | -30 | Default/Recommended Value | NRDUCellSrsMeas | None | Read & Write | No (And no impact on the UE in idle mode) | N/A | N/A | None | The parameter modification takes effect immediately. | A larger value of this parameter results in a higher probability for the NSA DC uplink data split UEs to change to the LTE-only mode based on the signal quality of the NR cell. If the LTE uplink throughput is low, the uplink throughput of NSA DC decreases. A smaller value of this parameter results in a lower probability, and LTE uplink coverage gains cannot be obtained in a timely manner. | BTS3900: V100R016C10 BTS3900 5G: V100R016C10 BTS5900: V100R016C10 BTS5900 5G: V100R016C10 | Radio | N-TDD, N-FDD
NRDUCellSrsMeas | NsaUlPathSelSinrHyst | NSA UL Path Select SINR Hyst | BTS3900, BTS3900 5G, BTS5900, BTS5900 5G | MOD NRDUCELLSRSMEAS LST NRDUCELLSRSMEAS | Indicates the hysteresis to the uplink signal quality evaluation threshold for the NSA DC uplink data transmission path selection function. | NO | NO | NO | MRFD-131162 | NSA Networking based on EPC (NR) | Interval Type | 0~100 | N/A | 0.1dB | 0~10 | 30 | 30 | Default/Recommended Value | NRDUCellSrsMeas | None | Read & Write | No (And no impact on the UE in idle mode) | N/A | N/A | None | The parameter modification takes effect immediately. | A larger value of this parameter results in a lower probability that the NSA DC uplink data transmission path selection function changes the uplink carrier. As a result, the optimal NSA DC uplink experience may not be achieved. A smaller value of this parameter results in a higher probability. However, the probability of ping-pong changes increases. | BTS3900: V100R016C10 BTS3900 5G: V100R016C10 BTS5900: V100R016C10 BTS5900 5G: V100R016C10 | Radio | N-TDD, N-FDD
NRDUCellSrsMeas | NsaUlPathSelSinrTimeToTrig | NSA UL Path Select SINR Time-to-Trigger | BTS3900, BTS3900 5G, BTS5900, BTS5900 5G | MOD NRDUCELLSRSMEAS LST NRDUCELLSRSMEAS | Indicates the time to trigger uplink signal quality evaluation for the following functions: NSA DC uplink path selection, uplink-coverage-based NSA/SA selection, uplink-coverage-based inter-RAT mobility from NG-RAN to E-UTRAN, protection of UEs under weak coverage in the uplink, and user-experience-based coverage extension. | NO | NO | NO | MRFD-131162 FOFD-021209 FOFD-061223 | NSA Networking based on EPC (NR) Inter-RAT Mobility from NG-RAN to E-UTRAN Experience Boosting based on Multi-Band Coordination | Interval Type | 1~200 | N/A | 100ms | 100~20000 | 10 | 10 | Default/Recommended Value | NRDUCellSrsMeas | None | Read & Write | No (And no impact on the UE in idle mode) | N/A | N/A | None | The parameter modification takes effect immediately. | A larger value of this parameter results in a lower probability of carrier changes through functions; as a result, the optimal uplink and downlink experience may not be achieved. A smaller value of this parameter results in a higher probability of carrier changes through functions but a higher probability of ping-pong changes. The functions include NSA DC uplink path selection, uplink-coverage-based NSA/SA selection, uplink-coverage-based inter-RAT mobility from NG-RAN to E-UTRAN, protection of UEs under weak coverage in the uplink, and user-experience-based coverage extension. | BTS3900: V100R016C10 BTS3900 5G: V100R016C10 BTS5900: V100R016C10 BTS5900 5G: V100R016C10 | Radio | N-TDD, N-FDD
NRDUCellSrsMeas | NsaUlPathToLteRateRatio | NSA UL Path Change to LTE Rate Ratio | BTS3900, BTS3900 5G, BTS5900, BTS5900 5G | MOD NRDUCELLSRSMEAS LST NRDUCELLSRSMEAS | Indicates the rate ratio of LTE to NR for the NSA DC uplink data transmission path selection function to switch uplink data transmission to LTE. When the estimated LTE data rate is greater than the estimated NR data rate multiplied by the value of this parameter, uplink data transmission is switched to LTE. | NO | NO | NO | MRFD-131162 | NSA Networking based on EPC (NR) | Interval Type | 1~50000 | N/A | None | 0.01~500, step: 0.01 | 400 | 400 | Default/Recommended Value | NRDUCellSrsMeas | -Configuration constraints: The value of NsaUlPathToLteRateRatio in the NRDUCellSrsMeas MO must be greater than the value of NsaUlPathToNrRateRatio in the NRDUCellSrsMeas MO. | Read & Write | No (And no impact on the UE in idle mode) | N/A | N/A | None | The parameter modification takes effect immediately. | A larger value of this parameter results in a lower probability that the NSA DC uplink data transmission path selection function switches uplink data transmission to LTE. If the uplink LTE throughput is high, the optimal NSA DC uplink experience may not be achieved. A smaller value of this parameter results in a higher probability. | BTS3900: V100R016C10 BTS3900 5G: V100R016C10 BTS5900: V100R016C10 BTS5900 5G: V100R016C10 | Radio | N-TDD, N-FDD
NRDUCellSrsMeas | NsaUlPathToNrRateRatio | NSA UL Path Change to NR Rate Ratio | BTS3900, BTS3900 5G, BTS5900, BTS5900 5G | MOD NRDUCELLSRSMEAS LST NRDUCELLSRSMEAS | Indicates the rate ratio of LTE to NR for the NSA DC uplink data transmission path selection function to switch uplink data transmission to NR. When the estimated LTE data rate is less than the estimated NR data rate multiplied by the value of this parameter, uplink data transmission is switched to NR. | NO | NO | NO | MRFD-131162 | NSA Networking based on EPC (NR) | Interval Type | 1~50000 | N/A | None | 0.01~500, step: 0.01 | 200 | 200 | Default/Recommended Value | NRDUCellSrsMeas | -Configuration constraints: The value of NsaUlPathToLteRateRatio in the NRDUCellSrsMeas MO must be greater than the value of NsaUlPathToNrRateRatio in the NRDUCellSrsMeas MO. | Read & Write | No (And no impact on the UE in idle mode) | N/A | N/A | None | The parameter modification takes effect immediately. | A larger value of this parameter results in a higher probability that the NSA DC uplink data transmission path selection function switches uplink data transmission to NR. If the uplink LTE throughput is high, the optimal NSA DC uplink experience may not be achieved. A smaller value of this parameter results in a lower probability. | BTS3900: V100R016C10 BTS3900 5G: V100R016C10 BTS5900: V100R016C10 BTS5900 5G: V100R016C10 | Radio | N-TDD, N-FDD
NRDUCellSrsMeas | NsaSPktUlBackToNrPenaltyTime | NSA Small Pkt UL Back to NR Penalty Time | BTS3900, BTS3900 5G, BTS5900, BTS5900 5G | MOD NRDUCELLSRSMEAS LST NRDUCELLSRSMEAS | Indicates the penalty duration for reselecting an uplink data transmission path after uplink small-packet UEs transfer uplink data transmission to the NR side in the NSA DC uplink data transmission path selection feature. This parameter applies only in FDD and low-frequency TDD. | NO | NO | NO | MRFD-131162 | NSA Networking based on EPC (NR) | Interval Type | 1~60 | N/A | s | 1~60 | 30 | 30 | Default/Recommended Value | NRDUCellSrsMeas | None | Read & Write | No (And no impact on the UE in idle mode) | N/A | N/A | None | The parameter modification takes effect immediately. | A smaller value of this parameter results in a shorter interval between the time when uplink small-packet UEs transfer uplink data transmission to the NR side and the time of reselecting an uplink data transmission path. A larger value of this parameter results in a longer interval. | BTS3900: V100R016C10 BTS3900 5G: V100R016C10 BTS5900: V100R016C10 BTS5900 5G: V100R016C10 | Radio | N-TDD-FR1, N-FDD
NRDUCellSrsMeas | NsaUlToLteSinrTimeToTrig | NSA UL Back to LTE SINR Time-to-Trigger | BTS3900, BTS3900 5G, BTS5900, BTS5900 5G | MOD NRDUCELLSRSMEAS LST NRDUCELLSRSMEAS | Indicates the time to trigger NR cell uplink signal quality decision for switching the NSA DC uplink data split mode to the LTE-only mode. | NO | NO | NO | MRFD-131162 | NSA Networking based on EPC (NR) | Interval Type | 1~300 | N/A | 100ms | 100~30000 | 10 | 10 | Default/Recommended Value | NRDUCellSrsMeas | None | Read & Write | No (And no impact on the UE in idle mode) | N/A | N/A | None | The parameter modification takes effect immediately. | A smaller value of this parameter results in a higher probability of switching the NSA DC uplink data split mode to the LTE-only mode based on the NR cell signal quality. If the LTE uplink throughput is low, the uplink throughput of NSA UEs decreases. A larger value of this parameter results in a lower probability of switching, and LTE uplink coverage gains cannot be obtained in a timely manner. | BTS3900: V100R017C10 BTS3900 5G: V100R017C10 BTS5900: V100R017C10 BTS5900 5G: V100R017C10 | Radio | N-TDD, N-FDD
NRDUCellSrsMeas | NsaUlFbToLteSinrOptSw | NSA UL Fallback to LTE SINR Opt Switch | BTS3900, BTS3900 5G, BTS5900, BTS5900 5G | MOD NRDUCELLSRSMEAS LST NRDUCELLSRSMEAS | Indicates whether to optimize SINRs for NSA DC uplink fallback to LTE. SRS_EQUALIZATION_SW: Indicates whether to equalize SRS measurement results for NSA DC uplink fallback to LTE. SRS measurement results are equalized only if this option is selected. SRS_CORRECTION_SW: Indicates whether to correct SRS measurement results for NSA DC uplink fallback to LTE. SRS measurement results are corrected only if this option is selected. SRS_CORRECTION_BASED_ON_PHR_SW: Indicates whether to optimize SRS measurement result correction based on PHR for NSA DC uplink fallback to LTE. The function is enabled only if this option is selected. | NO | NO | NO | MRFD-131162 | NSA Networking based on EPC (NR) | Bit Field Type | SRS_EQUALIZATION_SW(SRS Equalization Switch), SRS_CORRECTION_SW(SRS Correction Switch), SRS_CORRECTION_BASED_ON_PHR_SW(PHR-based SRS Correction Switch) | SRS_EQUALIZATION_SW~0, SRS_CORRECTION_SW~1, SRS_CORRECTION_BASED_ON_PHR_SW~2 | None | SRS_EQUALIZATION_SW, SRS_CORRECTION_SW, SRS_CORRECTION_BASED_ON_PHR_SW | SRS_EQUALIZATION_SW:Off, SRS_CORRECTION_SW:On, SRS_CORRECTION_BASED_ON_PHR_SW:Off | SRS_EQUALIZATION_SW:Off, SRS_CORRECTION_SW:On, SRS_CORRECTION_BASED_ON_PHR_SW:Off | N/A | NRDUCellSrsMeas | None | Read & Write | No (And no impact on the UE in idle mode) | N/A | N/A | N/A | The parameter modification takes effect immediately. | SRS_EQUALIZATION_SW: Selecting this option reduces the difficulty of triggering NSA DC uplink fallback to LTE as SRS measurement results are equalized. Deselecting this option results in the opposite effects. SRS_CORRECTION_SW: Assume that SRS bandwidth adaptation has taken effect. If this option is selected, the uplink user-perceived rate of NSA UEs increases. If this option is deselected, the number of scenarios where uplink fallback to LTE takes effect decreases. As a result, when the uplink quality of NR is poor, uplink data transmission cannot be switched to LTE and the uplink user-perceived rate of NSA UEs decreases. SRS_CORRECTION_BASED_ON_PHR_SW: If this option is deselected, network performance is not affected. If this option is selected, uplink data transmission can be performed on the NR side to increase the uplink throughput of NSA UEs when the NR uplink quality is good but SRSs are still transmitted in a narrowband. | BTS3900: V100R017C10 BTS3900 5G: V100R017C10 BTS5900: V100R017C10 BTS5900 5G: V100R017C10 | Radio | N-TDD, N-FDD
NRDUCellSrsMeas | UlRohcSinrThld | UL ROHC SINR Thld | BTS3900, BTS3900 5G, BTS5900, BTS5900 5G | MOD NRDUCELLSRSMEAS LST NRDUCELLSRSMEAS | Indicates the SRS SINR threshold for determining uplink weak coverage. When the SRS SINR of a UE is lower than this threshold, uplink TCP ROHC is enabled for a specific bearer of the UE. | NO | NO | NO | None | None | Interval Type | -200~200 | N/A | 0.1dB | -20~20 | 30 | 30 | N/A | NRDUCellSrsMeas | None | Read & Write | No (And no impact on the UE in idle mode) | N/A | N/A | None | The parameter modification takes effect immediately. | A larger value of this parameter results in a higher probability of starting ROHC based on uplink signal quality and more bearers in the cell for which uplink ROHC takes effect. A smaller value of this parameter results in a lower probability of starting ROHC based on uplink signal quality. If a UE is located at the cell edge, uplink ROHC-based reconfiguration and handover procedures are triggered simultaneously, increasing the risk of service drops due to delayed handover. | BTS3900: V100R017C10 BTS3900 5G: V100R017C10 BTS5900: V100R017C10 BTS5900 5G: V100R017C10 | Radio | N-TDD, N-FDD, N-SUL
NRDUCellSrsMeas | UlRohcSinrHyst | UL ROHC SINR Hyst | BTS3900, BTS3900 5G, BTS5900, BTS5900 5G | MOD NRDUCELLSRSMEAS LST NRDUCELLSRSMEAS | Indicates the SRS SINR hysteresis for determining uplink weak coverage. If the SRS SINR of a UE is greater than the sum of this hysteresis and the value of NRDUCellSrsMeas.UlRohcSinrThld, uplink TCP ROHC is disabled for a specific bearer of the UE. | NO | NO | NO | None | None | Interval Type | 0~100 | N/A | 0.1dB | 0~10 | 30 | 30 | N/A | NRDUCellSrsMeas | None | Read & Write | No (And no impact on the UE in idle mode) | N/A | N/A | None | The parameter modification takes effect immediately. | A larger value of this parameter results in a lower probability of exiting ROHC based on uplink signal quality. A smaller value of this parameter results in a higher probability of exiting ROHC based on the uplink signal quality, causing ping-pong ROHC entry and exit. | BTS3900: V100R017C10 BTS3900 5G: V100R017C10 BTS5900: V100R017C10 BTS5900 5G: V100R017C10 | Radio | N-TDD, N-FDD, N-SUL
NRDUCellSrsMeas | DmMimoTrpSelRsrpDiffThld | DMM TRP Selection RSRP Difference Thld | BTS3900, BTS3900 5G, BTS5900, BTS5900 5G | MOD NRDUCELLSRSMEAS LST NRDUCELLSRSMEAS | Indicates the RSRP difference threshold for TRP selection in a distributed massive MIMO cell. When there are TRPs with different transmit power and the SRS RSRP difference between a low-power TRP and a high-power TRP is greater than or equal to this threshold, the UE selects the low-power TRP. This parameter applies only to low-frequency TDD cells. | NO | NO | NO | None | None | Interval Type | 0~100 | N/A | dB | 0~100 | 6 | 6 | Default/Recommended Value | NRDUCellSrsMeas | None | Read & Write | No (And no impact on the UE in idle mode) | N/A | N/A | N/A | The parameter modification takes effect immediately. | None | BTS3900: V100R017C10 BTS3900 5G: V100R017C10 BTS5900: V100R017C10 BTS5900 5G: V100R017C10 | Radio | N-TDD-FR1
NRDUCellSrsMeas | UlSrsMeasUsageSwitch | UL SRS Measurement Usage Switch | BTS3900, BTS3900 5G, BTS5900, BTS5900 5G | MOD NRDUCELLSRSMEAS LST NRDUCELLSRSMEAS | Indicates the policy of using the SRS measurements based on their validity. If this parameter is set to OFF, the SRS measurements are used regardless of their validity. If this parameter is set to DISCARD, the SRS measurements are discarded during RRC reconfigurations. If this parameter is set to DTX_DETECT and SRS DTX is detected, the SRS measurements are invalid and not used for uplink and downlink scheduling; otherwise, the SRS measurements are valid and used for uplink and downlink scheduling. This parameter applies only to low-frequency cells. | NO | NO | NO | FBFD-010009 FBFD-010011 | Channel Management Scheduling | Enumeration Type | OFF(Off), DISCARD(Discard), DTX_DETECT(DTX Detection) | OFF~0, DISCARD~1, DTX_DETECT~2 | None | OFF, DISCARD, DTX_DETECT | OFF(Off) | OFF(Off) | N/A | NRDUCellSrsMeas | None | Read & Write | No (And no impact on the UE in idle mode) | N/A | N/A | None | The parameter modification takes effect immediately. | If this parameter is set to OFF, network performance is not affected. If this parameter is set to DISCARD, the uplink and downlink cell and UE throughputs will increase in the case of frequent RRC reconfigurations. If this parameter is set to DTX_DETECT, reliable SRS measurements are used for uplink and downlink scheduling in the cell, increasing the uplink and downlink cell and UE throughputs. | BTS3900: V100R017C10 BTS3900 5G: V100R017C10 BTS5900: V100R017C10 BTS5900 5G: V100R017C10 | Radio | N-TDD-FR1, N-FDD, N-SUL
NRDUCellSrsMeas | SrsIntrfThld | SRS Interference Threshold | BTS3900, BTS3900 5G, BTS5900, BTS5900 5G | MOD NRDUCELLSRSMEAS LST NRDUCELLSRSMEAS | Indicates the SRS interference threshold for enabling SRS IC. SRS IC takes effect when the SRS_IC_SW option of the NRDUCellSrs.SrsDetectionAlgoSwitch parameter is selected and the SRS interference in the cell is greater than this threshold. SRS IC does not take effect in other scenarios. This parameter applies only to low-frequency TDD cells. | NO | NO | NO | None | None | Interval Type | 0~15 | N/A | dB | 0~15 | 5 | 5 | Default/Recommended Value | NRDUCellSrsMeas | None | Read & Write | No (And no impact on the UE in idle mode) | N/A | N/A | N/A | The parameter modification takes effect immediately. | A larger value of this parameter results in a higher SRS interference threshold for SRS IC to take effect, a lower probability that SRS IC takes effect, and greater gains after SRS IC takes effect. A smaller value of this parameter results in the opposite effects. | BTS3900: V100R018C00 BTS3900 5G: V100R018C00 BTS5900: V100R018C00 BTS5900 5G: V100R018C00 | Radio | N-TDD-FR1
NRDUCellSrsMeas | NrToEutranSinrLowThld | NR Move to E-UTRAN UL SINR Low Threshold | BTS3900, BTS3900 5G, BTS5900, BTS5900 5G | MOD NRDUCELLSRSMEAS LST NRDUCELLSRSMEAS | Indicates the lower uplink SINR threshold used for evaluation of UE transfer to E-UTRAN. When the base station finds that the measured uplink SINR of a UE in SA mode is continuously less than this threshold minus 2 dB, UE transfer from NG-RAN to E-UTRAN is triggered. This parameter also indicates the lower uplink SINR threshold used for evaluation of inter-frequency handover. When the base station finds that the measured uplink SINR of a UE in SA or NSA mode is continuously less than this threshold minus 2 dB, an inter-frequency handover between NR cells is triggered. This parameter takes effect only when one of the following options is selected: UL_SINR_MOBILITY_TO_EUTRAN_SW of NRCellAlgoSwitch.InterRatServiceMobilitySw, NSA_SA_UL_SEL_OPT_SW of gNodeBParam.NetworkingOptionOptSw, UL_WEAK_COV_UE_PROTECT_SW of NRCellAlgoSwitch.MultiFreqAlgoSwitch, and COV_THLD_ADAPT_SW and NSA_COV_THLD_ADAPT_SW of gNBMobilityCommParam.MobilityAlgoSwitch. This parameter applies only to low-frequency TDD and FDD. | NO | NO | NO | MRFD-171262 FOFD-021209 | NSA/SA Selection Based on User Experience (NR) Inter-RAT Mobility from NG-RAN to E-UTRAN | Interval Type | -100~350 | N/A | 0.1dB | -10~35 | -30 | -30 | Default/Recommended Value | NRDUCellSrsMeas | -Configuration constraints: In the NRDUCellSrsMeas MO, the value of EutranToNrSinrHighThld must be greater than that of NrToEutranSinrLowThld. | Read & Write | No (And no impact on the UE in idle mode) | N/A | N/A | None | The parameter modification takes effect immediately. | A larger value of this parameter results in a higher probability of UE transfer from NG-RAN to E-UTRAN and uplink-SINR-based intra-NR inter-frequency handover. A smaller value of this parameter results in a lower probability. | BTS3900: V100R017C10 BTS3900 5G: V100R017C10 BTS5900: V100R017C10 BTS5900 5G: V100R017C10 | Radio | N-TDD-FR1, N-FDD
NRDUCellSrsMeas | EutranToNrSinrHighThld | E-UTRAN To NR SINR High Thld | BTS3900, BTS3900 5G, BTS5900, BTS5900 5G | MOD NRDUCELLSRSMEAS LST NRDUCELLSRSMEAS | Indicates the high threshold of uplink signal quality for NSA-to-SA switching by the function of NSA/SA selection based on uplink user experience. When a UE is in NSA mode and the uplink signal quality of NR is continuously greater than the high threshold plus 2 dB, NSA-to-SA switching is triggered. This parameter takes effect only when the NSA_SA_UL_SEL_OPT_SW option of the gNodeBParam.NetworkingOptionOptSw parameter is selected. This parameter applies only to low-frequency TDD cells. | NO | NO | NO | MRFD-171262 | NSA/SA Selection Based on User Experience (NR) | Interval Type | -100~350 | N/A | 0.1dB | -10~35 | 150 | 150 | Default/Recommended Value | NRDUCellSrsMeas | -Configuration constraints: In the NRDUCellSrsMeas MO, the value of EutranToNrSinrHighThld must be greater than that of NrToEutranSinrLowThld. | Read & Write | No (And no impact on the UE in idle mode) | N/A | N/A | None | The parameter modification takes effect immediately. | A larger value of this parameter results in a lower probability of NSA-to-SA switching based on the uplink signal quality of NR; in this case, it is less likely to achieve optimal uplink experience. A smaller value of this parameter results in a higher probability of NSA-to-SA switching based on the uplink signal quality of NR but a higher probability of ping-pong switching. | BTS3900: V100R018C00 BTS3900 5G: V100R018C00 BTS5900: V100R018C00 BTS5900 5G: V100R018C00 | Radio | N-TDD-FR1
NRDUCellSrsMeas | SrsTaExceptionProtectThld | SRS TA Exception Protection Threshold | BTS3900, BTS3900 5G, BTS5900, BTS5900 5G | MOD NRDUCELLSRSMEAS LST NRDUCELLSRSMEAS | Indicates the threshold for protection against SRS-based TA exceptions. Using the TA exception evaluation algorithm, the base station evaluates whether the SRS-based TA measurement result of a UE is abnormal based on this threshold. If the TA is abnormal, the TA adjustment value to be included in the TA command is calculated with the DMRS-based TA measurement result additionally taken into consideration. Otherwise, the TA adjustment value to be included in the TA command is calculated based on the SRS-based TA measurement result only. If this parameter is set to NOT_CONFIG, the threshold is not configured and the TA exception evaluation procedure is not performed. Ts in the unit of this parameter is based on the 30 kHz subcarrier spacing. For FDD with a subcarrier spacing of 15 kHz, the value that takes effect is equal to one half of the GUI value. For TDD, this parameter takes effect only when the SRS_INTRF_TA_ALGO_SWITCH option of the NRDUCellSrsMeas.SrsTaMeasSwitch parameter is selected. | NO | NO | NO | None | None | Enumeration Type | NOT_CONFIG(Not Configured), 30TS(30TS), 40TS(40TS), 50TS(50TS), 60TS(60TS), 70TS(70TS), 80TS(80TS) | NOT_CONFIG~0, 30TS~30, 40TS~40, 50TS~50, 60TS~60, 70TS~70, 80TS~80 | Ts | NOT_CONFIG, 30TS, 40TS, 50TS, 60TS, 70TS, 80TS | NOT_CONFIG(Not Configured) | NOT_CONFIG(Not Configured) | N/A | NRDUCellSrsMeas | None | Read & Write | No (And no impact on the UE in idle mode) | N/A | N/A | None | The parameter modification takes effect immediately. | If this parameter is set to NOT_CONFIG, network performance is not affected. Among other values, a smaller value results in more scheduling resources used for DMRS-based TA assurance, a smaller number of service drops upon SRS-based TA exceptions, and a lower downlink user-perceived rate in the cell upon uplink resource congestion. A larger value results in fewer scheduling resources used for DMRS-based TA assurance and a larger number of service drops upon SRS-based TA exceptions. | BTS3900: V100R019C00 BTS3900 5G: V100R019C00 BTS5900: V100R019C00 BTS5900 5G: V100R019C00 | Radio | N-TDD-FR1, N-FDD
NRDUCellSrsMeas | LowSrsPreSinrThld | Low SRS Pre-SINR Threshold | BTS3900, BTS3900 5G, BTS5900, BTS5900 5G | MOD NRDUCELLSRSMEAS LST NRDUCELLSRSMEAS | Indicates the low SINR threshold before SRS equalization for determining whether a UE is a low-SINR UE. If a UE's SINR before SRS equalization is less than this threshold, the UE is identified as a low-SINR UE. Otherwise, the UE is identified as a high-SINR UE. | NO | NO | NO | None | None | Interval Type | -100~100 | N/A | 0.2dB | -20~20 | -50 | -50 | N/A | NRDUCellSrsMeas | None | Read & Write | No (And no impact on the UE in idle mode) | N/A | N/A | None | The parameter modification takes effect immediately. | A larger value of this parameter results in a higher probability that a UE in the cell center or at a medium distance from the cell center is identified as a low-SINR UE. A smaller value of this parameter results in a higher probability that a UE at the cell edge or at a medium distance from the cell center is identified as a high-SINR UE. | BTS3900: V100R019C00 BTS3900 5G: V100R019C00 BTS5900: V100R019C00 BTS5900 5G: V100R019C00 | Radio | N
NRDUCellSrsMeas | SrsMeasOptPol | SRS Measurement Optimization Policy | BTS3900, BTS3900 5G, BTS5900, BTS5900 5G | MOD NRDUCELLSRSMEAS LST NRDUCELLSRSMEAS | Indicates whether to enable baseband algorithm engineering. If this parameter is set to OFF, neither SRS measurement compression nor SRS measurement resource consumption optimization takes effect. If this parameter is set to MEAS_OH_OPT, only SRS measurement resource consumption optimization takes effect. If this parameter is set to MEAS_COMPR, only SRS measurement compression takes effect. If this parameter is set to MEAS_COMPR_AND_MEAS_OH_OPT, both SRS measurement compression and SRS measurement resource consumption optimization take effect. For TDD 256T cells, the function controlled by MEAS_OH_OPT takes effect by default. This parameter applies only to low-frequency TDD, FDD, and SUL cells. | NO | NO | NO | FBFD-010009 | Channel Management | Enumeration Type | OFF(Off), MEAS_OH_OPT(Measurement OH Opt), MEAS_COMPR(Measurement Compression), MEAS_COMPR_AND_MEAS_OH_OPT(Meas Compr and Meas OH Opt) | OFF~0, MEAS_OH_OPT~1, MEAS_COMPR~2, MEAS_COMPR_AND_MEAS_OH_OPT~3 | None | OFF, MEAS_OH_OPT, MEAS_COMPR, MEAS_COMPR_AND_MEAS_OH_OPT | MEAS_COMPR_AND_MEAS_OH_OPT(Meas Compr and Meas OH Opt) | MEAS_COMPR_AND_MEAS_OH_OPT(Meas Compr and Meas OH Opt) | N/A | NRDUCellSrsMeas | None | Read & Write | No (And no impact on the UE in idle mode) | N/A | N/A | None | The parameter modification takes effect immediately. | If this parameter is set to MEAS_COMPR_AND_MEAS_OH_OPT, MEAS_COMPR, or MEAS_OH_OPT, the uplink and downlink user-perceived rates fluctuate. If this parameter is set to OFF, network performance is not affected. | BTS3900: V100R019C00 BTS3900 5G: V100R019C00 BTS5900: V100R019C00 BTS5900 5G: V100R019C00 | Radio | N-TDD-FR1, N-FDD, N-SUL
NRDUCellSrsMeas | SrsRsrpExcThld | SRS RSRP Exception Threshold | BTS3900, BTS3900 5G, BTS5900, BTS5900 5G | MOD NRDUCELLSRSMEAS LST NRDUCELLSRSMEAS | Indicates the SRS RSRP exception threshold. If the current SRS RSRP measurement value for a UE minus a previous SRS RSRP measurement value is greater than the value of this parameter, the base station considers the SRS RSRP measurement for the UE to be abnormal and corrects the SRS RSRP measurement for the UE. If this parameter is set to NOT_CONFIG, the base station does not identify UEs with abnormal SRS RSRP measurements. This parameter applies only to low-frequency TDD massive MIMO cells. | NO | NO | NO | None | None | Enumeration Type | NOT_CONFIG(Not Configured), DB3(3dB), DB4(4dB), DB5(5dB), DB6(6dB), DB7(7dB), DB8(8dB), DB9(9dB), DB10(10dB), DB11(11dB), DB12(12dB), DB13(13dB), DB14(14dB), DB15(15dB), DB16(16dB), DB17(17dB), DB18(18dB), DB19(19dB), DB20(20dB) | NOT_CONFIG~0, DB3~3, DB4~4, DB5~5, DB6~6, DB7~7, DB8~8, DB9~9, DB10~10, DB11~11, DB12~12, DB13~13, DB14~14, DB15~15, DB16~16, DB17~17, DB18~18, DB19~19, DB20~20 | dB | NOT_CONFIG, DB3, DB4, DB5, DB6, DB7, DB8, DB9, DB10, DB11, DB12, DB13, DB14, DB15, DB16, DB17, DB18, DB19, DB20 | NOT_CONFIG(Not Configured) | NOT_CONFIG(Not Configured) | N/A | NRDUCellSrsMeas | None | Read & Write | No (And no impact on the UE in idle mode) | N/A | N/A | None | The parameter modification takes effect immediately. | If this parameter is set to NOT_CONFIG, network performance is not affected. Among the values other than NOT_CONFIG, a larger value results in a lower probability that SRS RSRP measurement values are considered abnormal; a smaller value results in a higher probability. The better the configured value matches the radio channel quality, the higher the uplink and downlink user-perceived rates. The worse the configured value matches the radio channel quality, the higher the probability of inaccurate correction of SRS RSRP measurements and the lower the uplink and downlink user-perceived rates. | BTS3900: V100R019C00 BTS3900 5G: V100R019C00 BTS5900: V100R019C00 BTS5900 5G: V100R019C00 | Radio | N-TDD-FR1
NRDUCellSrsMeas | DmrsTaSinrThId | DMRS TA SINR Threshold | BTS3900, BTS3900 5G, BTS5900, BTS5900 5G | MOD NRDUCELLSRSMEAS LST NRDUCELLSRSMEAS | Indicates the SINR threshold for determining whether to use DMRS-based TA upon SRS-based TA exceptions. If the DMRS SINR is greater than this threshold, the TA adjustment value in the delivered TA command is calculated using the DMRS-based TA value. Otherwise, the TA adjustment value in the delivered TA command is calculated using the SRS-based TA value. For TDD cells, this function takes effect only when the SRS_INTRF_TA_ALGO_SWITCH option of the NRDUCellSrsMeas.SrsTaMeasSwitch parameter is selected and the NRDUCellSrsMeas.SrsTaExceptionProtectThld parameter is set to a value greater than 0. For FDD cells, this function takes effect only when the NRDUCellSrsMeas.SrsTaExceptionProtectThld parameter is set to a value greater than 0. | NO | NO | NO | None | None | Interval Type | -20~20 | N/A | dB | -20~20 | 0 | 0 | N/A | NRDUCellSrsMeas | None | Read & Write | No (And no impact on the UE in idle mode) | N/A | N/A | None | The parameter modification takes effect immediately. | A larger value of this parameter results in a lower probability of using DMRS-based TA for TA adjustment and a larger number of service drops when SRS-based TA is abnormal. A smaller value of this parameter results in a higher probability of using DMRS-based TA for TA adjustment and a smaller number of service drops when SRS-based TA is abnormal. However, if the value of this parameter is too small, the number of service drops due to DMRS-based TA is relatively high. | BTS3900: V100R019C10 BTS3900 5G: V100R019C10 BTS5900: V100R019C10 BTS5900 5G: V100R019C10 | Radio | N-TDD-FR1, N-FDD
NRDUCellSrsMeas | SrsDmrsTaDiffThId | SRS and DMRS TA Difference Threshold | BTS3900, BTS3900 5G, BTS5900, BTS5900 5G | MOD NRDUCELLSRSMEAS LST NRDUCELLSRSMEAS | Indicates the difference threshold for determining whether to use DMRS-based TA upon SRS-based TA exceptions. If the absolute value of the difference between the SRS-based TA and the DMRS-based TA is greater than or equal to this threshold, the TA adjustment value in the delivered TA command is calculated using the DMRS-based TA value. Otherwise, the TA adjustment value in the delivered TA command is calculated using the SRS-based TA value. For TDD cells, this function takes effect only when the SRS_INTRF_TA_ALGO_SWITCH option of the NRDUCellSrsMeas.SrsTaMeasSwitch parameter is selected and the NRDUCellSrsMeas.SrsTaExceptionProtectThld parameter is set to a value greater than 0. For FDD cells, this function takes effect only when the NRDUCellSrsMeas.SrsTaExceptionProtectThld parameter is set to a value greater than 0. The parameter values correspond to the 30 kHz subcarrier spacing. When any other subcarrier spacing is used, the value for this parameter must be converted accordingly. | NO | NO | NO | None | None | Interval Type | 0~80 | N/A | Ts | 0~80 | 24 | 24 | N/A | NRDUCellSrsMeas | None | Read & Write | No (And no impact on the UE in idle mode) | N/A | N/A | None | The parameter modification takes effect immediately. | A larger value of this parameter results in a lower probability of using DMRS-based TA for TA adjustment and a larger number of service drops when SRS-based TA is abnormal. A smaller value of this parameter results in a higher probability of using DMRS-based TA for TA adjustment and a smaller number of service drops when SRS-based TA is abnormal. However, if the value of this parameter is too small, the number of service drops due to DMRS-based TA is relatively high. | BTS3900: V100R019C10 BTS3900 5G: V100R019C10 BTS5900: V100R019C10 BTS5900 5G: V100R019C10 | Radio | N-TDD-FR1, N-FDD
NRDUCellSrsMeas | SrsMeasExtSw | SRS Measurement Extension Switch | BTS3900, BTS3900 5G, BTS5900, BTS5900 5G | MOD NRDUCELLSRSMEAS LST NRDUCELLSRSMEAS | Indicates whether to enable extended functions for SRS measurement. SRS_NB_INTRF_AVOID_CPLX_LOWER: Indicates whether to enable complexity reduction for SRS narrowband interference avoidance. If this option is selected, complexity reduction for SRS narrowband interference avoidance is enabled. In this case, SRS narrowband interference avoidance is implemented with low complexity. If this option is deselected, this function does not take effect. This option applies only to low-frequency TDD cells. | NO | NO | NO | FBFD-010009 | Channel Management | Bit Field Type | SRS_NB_INTRF_AVOID_CPLX_LOWER(SRS NB Intrf Avoid Complexity Reduction) | SRS_NB_INTRF_AVOID_CPLX_LOWER~0 | None | SRS_NB_INTRF_AVOID_CPLX_LOWER | SRS_NB_INTRF_AVOID_CPLX_LOWER:On | SRS_NB_INTRF_AVOID_CPLX_LOWER:On | N/A | NRDUCellSrsMeas | None | Read & Write | No (And no impact on the UE in idle mode) | N/A | N/A | None | The parameter modification takes effect immediately. | SRS_NB_INTRF_AVOID_CPLX_LOWER: If this option is selected, the noise reduction effect improves for some cell edge UEs, increasing downlink UE throughput. If this option is deselected, network performance is not affected. | BTS3900: V100R019C10 BTS3900 5G: V100R019C10 BTS5900: V100R019C10 BTS5900 5G: V100R019C10 | Radio | N-TDD-FR1
NRDUCellSrsMeas | SrsMeasOptSwitch | SRS Measurement Optimization Switch | BTS3900, BTS3900 5G, BTS5900, BTS5900 5G | MOD NRDUCELLSRSMEAS LST NRDUCELLSRSMEAS | Indicates whether to enable SRS measurement optimization algorithms. SRS_BLIND_IS_MEAS_SW: Indicates whether to enable blind interference suppression for SRS measurement. If this option is selected for the cell, the base station checks whether the cell is exposed to severe SRS interference and, if it is, reduces or eliminates the interference for the cell to increase the SRS measurement accuracy. If this option is deselected, this function is disabled. This option takes effect only when the NRDUCellFeatureSw.HighPrecisionBeamSwitch parameter is set to ON. This option applies only to massive MIMO low-frequency TDD cells. SRS_MEAS_LOW_CPLX_SW: Indicates whether to lower the complexity of SRS measurement. The complexity of SRS measurement is lowered only if this option is selected. This option applies only to low-frequency TDD cells. SRS_NB_HIGH_INTRF_MEAS_MOD_SW: Indicates whether to enable SRS measurement modification upon high SRS narrowband interference. If this option is selected, more accurate Ruu is provided for cells exposed to high SRS narrowband interference, improving the SRS measurement accuracy. If this option is deselected, this function is disabled. This option applies only to FDD 2T4R/4T4R cells. | NO | NO | NO | None | None | Bit Field Type | SRS_BLIND_IS_MEAS_SW(SRS Blind Intrf Suppression Meas Switch), SRS_MEAS_LOW_CPLX_SW(SRS Measurement Low Complexity Switch), SRS_NB_HIGH_INTRF_MEAS_MOD_SW(SRS Narrowband High Intrf Meas Mod Sw) | SRS_BLIND_IS_MEAS_SW~0, SRS_MEAS_LOW_CPLX_SW~1, SRS_NB_HIGH_INTRF_MEAS_MOD_SW~2 | None | SRS_BLIND_IS_MEAS_SW, SRS_MEAS_LOW_CPLX_SW, SRS_NB_HIGH_INTRF_MEAS_MOD_SW | SRS_BLIND_IS_MEAS_SW:Off, SRS_MEAS_LOW_CPLX_SW:On, SRS_NB_HIGH_INTRF_MEAS_MOD_SW:Off | SRS_BLIND_IS_MEAS_SW:Off SRS_MEAS_LOW_CPLX_SW: This option can be set by the system by default. The default value is On for low-frequency TDD cells and Off in other scenarios. SRS_NB_HIGH_INTRF_MEAS_MOD_SW:On | N/A | NRDUCellSrsMeas | None | Read & Write | No (And no impact on the UE in idle mode) | N/A | N/A | None | The parameter modification takes effect immediately. | SRS_BLIND_IS_MEAS_SW: If this option is selected for a cell exposed to severe SRS interference, the SRS measurement accuracy in the cell is improved, increasing uplink and downlink cell throughput. If this option is deselected, network performance is not affected. SRS_MEAS_LOW_CPLX_SW: If this option is selected, SRS measurement specifications increase, and the cell throughput may slightly change. If this option is deselected, network performance is not affected. SRS_NB_HIGH_INTRF_MEAS_MOD_SW: If this option is selected for a cell exposed to high SRS narrowband interference, the SRS measurement accuracy in the cell is improved, increasing uplink cell throughput. If this option is deselected, network performance is not affected. | BTS3900: V100R020C00 BTS3900 5G: V100R020C00 BTS5900: V100R020C00 BTS5900 5G: V100R020C00 | Radio | N-TDD-FR1, N-FDD
NRDUCellSrsMeas | SrsIntrfTaMeasOptSw | SRS Interference TA Measure Opt Switch | BTS3900, BTS3900 5G, BTS5900, BTS5900 5G | MOD NRDUCELLSRSMEAS LST NRDUCELLSRSMEAS | Indicates whether to enable the TA algorithm to roll back to the SRS-based TA after it switches to the DMRS-based TA due to SRS interference. If this parameter is set to ON and the TA algorithm has switched to the DMRS-based TA due to SRS interference, this algorithm can roll back to the SRS-based TA when no valid DMRS-based TA measurement value is available. If this parameter is set to OFF, this function is disabled. For a low-frequency TDD cell, this parameter takes effect only when the SRS_INTRF_TA_ALGO_SWITCH option of the NRDUCellSrsMeas.SrsTaMeasSwitch parameter is selected. This parameter applies to FDD and low-frequency TDD cells. | NO | NO | NO | None | None | Enumeration Type | OFF(Off), ON(On) | OFF~0, ON~1 | None | OFF, ON | ON(On) | ON(On) | N/A | NRDUCellSrsMeas | None | Read & Write | No (And no impact on the UE in idle mode) | N/A | N/A | None | The parameter modification takes effect immediately. | Setting this parameter to ON prevents service drops caused by a long-time absence of TA adjustment when no valid DMRS-based TA measurement value is available. If this parameter is set to OFF, service drops may occur because of a long-time absence of TA adjustment. | BTS3900: V100R019C10 BTS3900 5G: V100R019C10 BTS5900: V100R019C10 BTS5900 5G: V100R019C10 | Radio | N-TDD-FR1, N-FDD
NRDUCellSrsMeas | UlVoiceRohcExitSinrThld | Uplink Voice ROHC Exit SINR Threshold | BTS3900, BTS3900 5G, BTS5900, BTS5900 5G | MOD NRDUCELLSRSMEAS LST NRDUCELLSRSMEAS | Indicates the SRS SINR threshold for evaluating weak uplink coverage for voice services. When the SRS SINR is lower than this threshold, the procedure for exiting uplink ROHC is started for the voice bearer. | NO | NO | NO | None | None | Interval Type | -200~0 | N/A | 0.1dB | -20~0 | -100 | -100 | N/A | NRDUCellSrsMeas | None | Read & Write | No (And no impact on the UE in idle mode) | N/A | N/A | None | N/A | A larger value of this parameter results in a higher probability of exiting ROHC for voice services based on the uplink SINR and a higher uplink voice packet loss rate. A smaller value of this parameter results in the opposite effects. | BTS3900: V100R020C10 BTS3900 5G: V100R020C10 BTS5900: V100R020C10 BTS5900 5G: V100R020C10 | Radio | N-TDD-FR1, N-FDD
NRDUCellSrsMeas | IncrUeIdentificationSwitch | iNCR UE Identification Switch | BTS3900, BTS3900 5G, BTS5900, BTS5900 5G | MOD NRDUCELLSRSMEAS LST NRDUCELLSRSMEAS | Indicates whether to enable identification of iNCR UEs based on the SRS RSRP difference. iNCR UEs refer to those UEs within the intelligent Network Controlled Radio (iNCR) coverage. If this parameter is set to OFF(Off), this function is disabled. If this parameter is set to DEFAULT(Default), this function works using the default pattern. This parameter applies only to low-frequency TDD. | NO | NO | NO | None | None | Enumeration Type | OFF(Off), DEFAULT(Default) | OFF~0, DEFAULT~1 | None | OFF, DEFAULT | OFF(Off) | OFF(Off) | Radio Planning (Internal planning) | NRDUCellSrsMeas | None | Read & Write | No (And no impact on the UE in idle mode) | N/A | N/A | None | The parameter modification takes effect immediately. | If this parameter is set to OFF(Off), network performance is not affected. If this parameter is set to DEFAULT(Default), the base station can identify iNCR UEs, and the number of reconfigurations may slightly increase for these UEs. | BTS3900: V100R021C00 BTS3900 5G: V100R021C00 BTS5900: V100R021C00 BTS5900 5G: V100R021C00 | Radio | N-TDD-FR1
NRDUCellSrsMeas | IncrSrsRsrpDiffThld | iNCR SRS RSRP Difference Threshold | BTS3900, BTS3900 5G, BTS5900, BTS5900 5G | MOD NRDUCELLSRSMEAS LST NRDUCELLSRSMEAS | Indicates the SRS RSRP difference threshold for identifying intelligent Network Controlled Radio (iNCR) UEs. The SRS RSRP values are measured based on the pattern at different times. The base station determines that a UE is an iNCR UE (that is, one within the iNCR coverage) only if the SRS RSRP difference is greater than this threshold. This parameter applies only to low-frequency TDD. | NO | NO | NO | None | None | Interval Type | 1~50 | N/A | dB | 1~50 | 10 | 10 | Radio Planning (Internal planning) | NRDUCellSrsMeas | None | Read & Write | No (And no impact on the UE in idle mode) | N/A | N/A | None | The parameter modification takes effect immediately. | A larger value of this parameter results in a lower probability that a UE is identified as an iNCR UE. A smaller value of this parameter results in a higher probability. | BTS3900: V100R021C00 BTS3900 5G: V100R021C00 BTS5900: V100R021C00 BTS5900 5G: V100R021C00 | Radio | N-TDD-FR1
NRDUCellSrsMeas | IncrSrsRsrpFilterCoeff | iNCR SRS RSRP Filter Coefficient | BTS3900, BTS3900 5G, BTS5900, BTS5900 5G | MOD NRDUCELLSRSMEAS LST NRDUCELLSRSMEAS | Indicates the filtering coefficient for calculating the SRS RSRP of iNCR UEs. This parameter applies only to low-frequency TDD. | NO | NO | NO | None | None | Interval Type | 10~90 | N/A | None | 0.1~0.9, step: 0.01 | 50 | 50 | Radio Planning (Internal planning) | NRDUCellSrsMeas | None | Read & Write | No (And no impact on the UE in idle mode) | N/A | N/A | None | The parameter modification takes effect immediately. | A larger value of this parameter results in a faster evaluation process for a UE to be identified as an iNCR UE after it enters the iNCR coverage area. A smaller value of this parameter results in a slower evaluation process. | BTS3900: V100R021C00 BTS3900 5G: V100R021C00 BTS5900: V100R021C00 BTS5900 5G: V100R021C00 | Radio | N-TDD-FR1
NRDUCellSrsMeas | TimeChnCorrThld | Time-domain Channel Correlation Thld | BTS3900, BTS3900 5G, BTS5900, BTS5900 5G | MOD NRDUCELLSRSMEAS LST NRDUCELLSRSMEAS | Indicates the time-domain channel correlation threshold used in adaptive filtering for channel estimation. Adaptive filtering for channel estimation can take effect for UEs in the cell only if there is a large proportion of UEs whose time-domain channel correlation is greater than this threshold. This parameter applies only to low-frequency TDD massive MIMO cells. This parameter takes effect only when the CHN_EST_ADAPT_FLTR_SW option of the NRDUCellSrs.SrsDetectionAlgoSwitch parameter is selected. | NO | NO | NO | FOFD-091200 | iBeam 2.0 | Interval Type | 0,60~100 | N/A | None | 0,0.6~1, step: 0.01 | 80 | 90 in FWA scenarios 80 in other scenarios | N/A | NRDUCellSrsMeas | None | Read & Write | No (And no impact on the UE in idle mode) | N/A | N/A | None | N/A | A smaller value of this parameter results in a higher probability that adaptive filtering for channel estimation takes effect in the cell. A larger value of this parameter results in a lower probability. | BTS3900: V100R021C10 BTS3900 5G: V100R021C10 BTS5900: V100R021C10 BTS5900 5G: V100R021C10 | Radio | N-TDD-FR1
NRDUCellSrsMeas | IncrSrsRsrpAbsThld | iNCR SRS RSRP Absolute Threshold | BTS3900, BTS3900 5G, BTS5900, BTS5900 5G | MOD NRDUCELLSRSMEAS LST NRDUCELLSRSMEAS | Indicates the absolute RSRP threshold for determining whether UEs are covered by the intelligent Network Controlled Radio (iNCR). If the SRS RSRP of a UE is less than this threshold, whether the UE is covered by iNCR is not determined based on NRDUCellSrsMeas.IncrSrsRsrpDiffThld. If the SRS RSRP of a UE is greater than or equal to this threshold, whether the UE is covered by iNCR is determined based on NRDUCellSrsMeas.IncrSrsRsrpDiffThld. This parameter takes effect only when NRDUCellSrsMeas.IncrUeIdentificationSwitch is set to DEFAULT. This parameter applies only to low-frequency TDD. | NO | NO | NO | None | None | Interval Type | -165~-50 | N/A | dBm | -165~-50 | -123 | -123 | N/A | NRDUCellSrsMeas | None | Read & Write | No (And no impact on the UE in idle mode) | N/A | N/A | None | The parameter modification takes effect immediately. | A larger value of this parameter results in a lower probability of triggering the decision on whether UEs are covered by the iNCR. A smaller value of this parameter results in a higher probability. | BTS3900: V100R021C10 BTS3900 5G: V100R021C10 BTS5900: V100R021C10 BTS5900 5G: V100R021C10 | Radio | N-TDD-FR1
NRDUCellUacBar | NrDuCellId | NR DU Cell ID | BTS3900, BTS3900 5G, BTS5900, BTS5900 5G | ADD NRDUCELLUACBAR DSP NRDUCELLUACBAR LST NRDUCELLUACBAR MOD NRDUCELLUACBAR RMV NRDUCELLUACBAR | Indicates the ID of an NR DU cell, which uniquely identifies the NR DU cell within a gNodeB. | YES | YES | NO | None | None | Interval Type | 0~65534 | N/A | None | 0~65534 | None | None | Radio Planning (Internal planning) | NRDUCellUacBar | -Configuration constraints: For the same NrDuCellId value, the number of corresponding NRDUCellUacBar MOs with different AccessControlParamGrpId values is less than or equal to 8. | Read Only | N/A | N/A | N/A | N/A | N/A | None | BTS3900: V100R016C00 BTS3900 5G: V100R016C00 BTS5900: V100R016C00 BTS5900 5G: V100R016C00 | Radio | N
NRDUCellUacBar | OperatorId | Operator ID | BTS3900, BTS3900 5G, BTS5900, BTS5900 5G | ADD NRDUCELLUACBAR DSP NRDUCELLUACBAR LST NRDUCELLUACBAR MOD NRDUCELLUACBAR RMV NRDUCELLUACBAR | Indicates the ID of an operator. If this parameter is set to a value ranging from 0 to 11, the access control policy is configured for a specific operator. If this parameter is set to 255, the access control policy applies to operators whose policies are not configured as well as operators for which policies are configured but dynamic access control does not take effect. | YES | YES | NO | None | None | Interval Type | 0~11,255 | N/A | None | 0~11,255 | None | None | Radio Planning (Internal planning) | NRDUCellUacBar | -Configuration constraints: In an NRDUCellUacBar MO, if OperatorId is set to 255, RrcUserNumCountMode must be set to CELL_MODE. | Read Only | N/A | N/A | N/A | N/A | N/A | None | BTS3900: V100R016C00 BTS3900 5G: V100R016C00 BTS5900: V100R016C00 BTS5900 5G: V100R016C00 | Radio | N
NRDUCellUacBar | AccessCategory | Access Category | BTS3900, BTS3900 5G, BTS5900, BTS5900 5G | ADD NRDUCELLUACBAR DSP NRDUCELLUACBAR LST NRDUCELLUACBAR MOD NRDUCELLUACBAR RMV NRDUCELLUACBAR | Indicates the access category that requires access control in a cell. For details, see 3GPP TS 22.261. | YES | YES | NO | FBFD-051102 | Access Control | Interval Type | 1~63 | N/A | None | 1~63 | None | None | Radio Planning (Negotiation with the peer) | NRDUCellUacBar | None | Read Only | N/A | N/A | N/A | N/A | N/A | None | BTS3900: V100R016C00 BTS3900 5G: V100R016C00 BTS5900: V100R016C00 BTS5900 5G: V100R016C00 | Radio | N
NRDUCellUacBar | AccessControlParamGrpId | Access Control Parameter Group ID | BTS3900, BTS3900 5G, BTS5900, BTS5900 5G | ADD NRDUCELLUACBAR MOD NRDUCELLUACBAR LST NRDUCELLUACBAR | Indicates the access control parameter group ID mapping to an access category. | NO | YES | NO | FBFD-051102 | Access Control | Interval Type | 0~127 | N/A | None | 0~127 | None | None | Radio Planning (Internal planning) | NRDUCellUacBar | -Configuration constraints: For the same NrDuCellId value, the number of corresponding NRDUCellUacBar MOs with different AccessControlParamGrpId values is less than or equal to 8. | Read & Write | No (For UEs in idle mode, the access control parameters for UE access are changed after this parameter is modified.) | N/A | N/A | N/A | The parameter modification takes effect immediately. | None | BTS3900: V100R016C00 BTS3900 5G: V100R016C00 BTS5900: V100R016C00 BTS5900 5G: V100R016C00 | Radio | N-TDD, N-FDD, N-SUL
NRDUCellUacBar | AccessControlType | Access Control Type | BTS3900, BTS3900 5G, BTS5900, BTS5900 5G | ADD NRDUCELLUACBAR MOD NRDUCELLUACBAR LST NRDUCELLUACBAR | Indicates the access control type. If this parameter is set to STATIC_UAC, the gNodeB broadcasts configured access control parameters in SIB1. If this parameter is set to DYNAMIC_UAC, the gNodeB adjusts the access control parameters broadcast in SIB1 in real time based on the system load. | NO | NO | NO | FBFD-051102 | Access Control | Enumeration Type | STATIC_UAC(Static Access Control), DYNAMIC_UAC(Dynamic Access Control) | STATIC_UAC~0, DYNAMIC_UAC~1 | None | STATIC_UAC, DYNAMIC_UAC | STATIC_UAC(Static Access Control) | STATIC_UAC(Static Access Control) | Radio Planning (Internal planning) | NRDUCellUacBar | -Configuration constraints: If AccessControlType in an NRDUCellUacBar MO is set to DYNAMIC_UAC, at least one of the following groups of parameters in the NRDUCellUacBar MO must be set to a valid value ranging from 0 to 100: FlowCtrlUacEnterThld and FlowCtrlUacExitThld (parameter group 1); RrcUserNumUacEnterThld and RrcUserNumUacExitThld (parameter group 2). If AccessControlType in an NRDUCellUacBar MO is set to DYNAMIC_UAC, FlowCtrlUacEnterThld and FlowCtrlUacExitThld must both be set to 255 (invalid value) or a valid value ranging from 0 to 100. The value of FlowCtrlUacEnterThld must be greater than that of FlowCtrlUacExitThld when they are set to a valid value ranging from 0 to 100. If AccessControlType in an NRDUCellUacBar MO is set to DYNAMIC_UAC, RrcUserNumUacEnterThld and RrcUserNumUacExitThld must both be set to 255 (invalid value) or a valid value ranging from 0 to 100. The value of RrcUserNumUacEnterThld must be greater than that of RrcUserNumUacExitThld when they are set to a valid value ranging from 0 to 100. | Read & Write | No (For UEs in idle mode, modification of this parameter affects the cell selection of the UEs.) | N/A | N/A | N/A | The parameter modification takes effect immediately. | None | BTS3900: V100R017C10 BTS3900 5G: V100R017C10 BTS5900: V100R017C10 BTS5900 5G: V100R017C10 | Radio | N-TDD, N-FDD, N-SUL
NRDUCellUacBar | FlowCtrlUacEnterThld | Flow Control UAC Enter Threshold | BTS3900, BTS3900 5G, BTS5900, BTS5900 5G | ADD NRDUCELLUACBAR MOD NRDUCELLUACBAR LST NRDUCELLUACBAR | Indicates the threshold for entering UAC based on flow control. If the proportion of flow control duration is greater than this threshold, the gNodeB broadcasts access control parameters of the corresponding access class in SIB1. If this parameter is set to 255, UAC based on flow control will not be started. | NO | NO | NO | FBFD-051102 | Access Control | Interval Type | 0~100,255 | N/A | % | 0~100,255 | 255 | None | Radio Planning (Internal planning) | NRDUCellUacBar | -Configuration constraints: If AccessControlType in an NRDUCellUacBar MO is set to DYNAMIC_UAC, at least one of the following groups of parameters in the NRDUCellUacBar MO must be set to a valid value ranging from 0 to 100: FlowCtrlUacEnterThld and FlowCtrlUacExitThld (parameter group 1); RrcUserNumUacEnterThld and RrcUserNumUacExitThld (parameter group 2). If AccessControlType in an NRDUCellUacBar MO is set to DYNAMIC_UAC, FlowCtrlUacEnterThld and FlowCtrlUacExitThld must both be set to 255 (invalid value) or a valid value ranging from 0 to 100. The value of FlowCtrlUacEnterThld must be greater than that of FlowCtrlUacExitThld when they are set to a valid value ranging from 0 to 100. -Parameter relationship with conditions: If AccessControlType is set to DYNAMIC_UAC, FlowCtrlUacEnterThld is valid. | Read & Write | No (And no impact on the UE in idle mode) | N/A | N/A | None | The parameter modification takes effect immediately. | A larger value of this parameter results in a lower probability of triggering UAC based on flow control and relieving system congestion, but a smaller impact on user experience. A smaller value results in the opposite effects. | BTS3900: V100R017C10 BTS3900 5G: V100R017C10 BTS5900: V100R017C10 BTS5900 5G: V100R017C10 | Radio | N-TDD, N-FDD, N-SUL
NRDUCellUacBar | FlowCtrlUacExitThld | Flow Control UAC Exit Threshold | BTS3900, BTS3900 5G, BTS5900, BTS5900 5G | ADD NRDUCELLUACBAR MOD NRDUCELLUACBAR LST NRDUCELLUACBAR | Indicates the threshold for exiting UAC based on flow control. If the proportion of flow control duration is less than this threshold, the gNodeB does not broadcast access control parameters of the corresponding access class in SIB1. If this parameter is set to 255, UAC based on flow control will not be started. | NO | NO | NO | FBFD-051102 | Access Control | Interval Type | 0~100,255 | N/A | % | 0~100,255 | 255 | None | Radio Planning (Internal planning) | NRDUCellUacBar | -Configuration constraints: If AccessControlType in an NRDUCellUacBar MO is set to DYNAMIC_UAC, at least one of the following groups of parameters in the NRDUCellUacBar MO must be set to a valid value ranging from 0 to 100: FlowCtrlUacEnterThld and FlowCtrlUacExitThld (parameter group 1); RrcUserNumUacEnterThld and RrcUserNumUacExitThld (parameter group 2). If AccessControlType in an NRDUCellUacBar MO is set to DYNAMIC_UAC, FlowCtrlUacEnterThld and FlowCtrlUacExitThld must both be set to 255 (invalid value) or a valid value ranging from 0 to 100. The value of FlowCtrlUacEnterThld must be greater than that of FlowCtrlUacExitThld when they are set to a valid value ranging from 0 to 100. -Parameter relationship with conditions: If AccessControlType is set to DYNAMIC_UAC, FlowCtrlUacExitThld is valid. | Read & Write | No (And no impact on the UE in idle mode) | N/A | N/A | None | The parameter modification takes effect immediately. | A larger value of this parameter results in a higher probability of exiting UAC based on flow control, a lower probability of relieving system congestion, but a smaller impact on user experience. A smaller value results in the opposite effects. | BTS3900: V100R017C10 BTS3900 5G: V100R017C10 BTS5900: V100R017C10 BTS5900 5G: V100R017C10 | Radio | N-TDD, N-FDD, N-SUL
NRDUCellUacBar | RrcUserNumUacEnterThld | RRC User Number UAC Enter Threshold | BTS3900, BTS3900 5G, BTS5900, BTS5900 5G | ADD NRDUCELLUACBAR MOD NRDUCELLUACBAR LST NRDUCELLUACBAR | Indicates the threshold for entering UAC based on the number of RRC_CONNECTED UEs. If the proportion of the number of RRC_CONNECTED UEs to the maximum number of UEs in a cell is greater than this threshold, the gNodeB broadcasts access control parameters of the corresponding access class in SIB1. If this parameter is set to 255, UAC based on the number of RRC_CONNECTED UEs will not be started. | NO | NO | NO | FBFD-051102 | Access Control | Interval Type | 0~100,255 | N/A | % | 0~100,255 | 255 | None | Radio Planning (Internal planning) | NRDUCellUacBar | -Configuration constraints: If AccessControlType in an NRDUCellUacBar MO is set to DYNAMIC_UAC, at least one of the following groups of parameters in the NRDUCellUacBar MO must be set to a valid value ranging from 0 to 100: FlowCtrlUacEnterThld and FlowCtrlUacExitThld (parameter group 1); RrcUserNumUacEnterThld and RrcUserNumUacExitThld (parameter group 2). If AccessControlType in an NRDUCellUacBar MO is set to DYNAMIC_UAC, RrcUserNumUacEnterThld and RrcUserNumUacExitThld must both be set to 255 (invalid value) or a valid value ranging from 0 to 100. The value of RrcUserNumUacEnterThld must be greater than that of RrcUserNumUacExitThld when they are set to a valid value ranging from 0 to 100. -Parameter relationship with conditions: If AccessControlType is set to DYNAMIC_UAC, RrcUserNumUacEnterThld is valid. | Read & Write | No (And no impact on the UE in idle mode) | N/A | N/A | None | The parameter modification takes effect immediately. | A larger value of this parameter results in a lower probability of triggering UAC based on the number of RRC_CONNECTED UEs and relieving system congestion, but a smaller impact on user experience. A smaller value results in the opposite effects. | BTS3900: V100R017C10 BTS3900 5G: V100R017C10 BTS5900: V100R017C10 BTS5900 5G: V100R017C10 | Radio | N-TDD, N-FDD, N-SUL
NRDUCellUacBar | RrcUserNumUacExitThld | RRC User Number UAC Exit Threshold | BTS3900, BTS3900 5G, BTS5900, BTS5900 5G | ADD NRDUCELLUACBAR MOD NRDUCELLUACBAR LST NRDUCELLUACBAR | Indicates the threshold for exiting UAC based on the number of RRC_CONNECTED UEs. If the proportion of the number of RRC_CONNECTED UEs to the maximum number of UEs in a cell is less than this threshold, the gNodeB does not broadcast access control parameters of the corresponding access class in SIB1. If this parameter is set to 255, UAC based on the number of RRC_CONNECTED UEs will not be started. | NO | NO | NO | FBFD-051102 | Access Control | Interval Type | 0~100,255 | N/A | % | 0~100,255 | 255 | None | Radio Planning (Internal planning) | NRDUCellUacBar | -Configuration constraints: If AccessControlType in an NRDUCellUacBar MO is set to DYNAMIC_UAC, at least one of the following groups of parameters in the NRDUCellUacBar MO must be set to a valid value ranging from 0 to 100: FlowCtrlUacEnterThld and FlowCtrlUacExitThld (parameter group 1); RrcUserNumUacEnterThld and RrcUserNumUacExitThld (parameter group 2). If AccessControlType in an NRDUCellUacBar MO is set to DYNAMIC_UAC, RrcUserNumUacEnterThld and RrcUserNumUacExitThld must both be set to 255 (invalid value) or a valid value ranging from 0 to 100. The value of RrcUserNumUacEnterThld must be greater than that of RrcUserNumUacExitThld when they are set to a valid value ranging from 0 to 100. -Parameter relationship with conditions: If AccessControlType is set to DYNAMIC_UAC, RrcUserNumUacExitThld is valid. | Read & Write | No (And no impact on the UE in idle mode) | N/A | N/A | None | The parameter modification takes effect immediately. | A larger value of this parameter results in a higher probability of exiting UAC based on the number of RRC_CONNECTED UEs, a lower probability of relieving system congestion, but a smaller impact on user experience. A smaller value results in the opposite effects. | BTS3900: V100R017C10 BTS3900 5G: V100R017C10 BTS5900: V100R017C10 BTS5900 5G: V100R017C10 | Radio | N-TDD, N-FDD, N-SUL
NRDUCellUacBar | RrcUserNumCountMode | RRC User Number Count Mode | BTS3900, BTS3900 5G, BTS5900, BTS5900 5G | ADD NRDUCELLUACBAR MOD NRDUCELLUACBAR LST NRDUCELLUACBAR | Indicates the measurement mode of the number of RRC_CONNECTED UEs. If this parameter is set to CELL_MODE, the gNodeB determines whether the cell enters or exits the congestion state based on the proportion of the total number of RRC_CONNECTED UEs of all operators in the cell to the maximum number of UEs in the cell. If this parameter is set to PLMN_MODE, the gNodeB determines whether the cell enters or exits the congestion state based on the proportion of the number of RRC_CONNECTED UEs of a single operator in the cell to the maximum number of UEs in the cell. This parameter takes effect only when both NRDUCellUacBar.RrcUserNumUacEnterThld and NRDUCellUacBar.RrcUserNumUacExitThld are set to values other than 255. This parameter applies to TDD and FDD. | NO | NO | NO | None | None | Enumeration Type | CELL_MODE(Cell-level Measurement Mode), PLMN_MODE(Operator-level Measurement Mode) | CELL_MODE~0, PLMN_MODE~1 | None | CELL_MODE, PLMN_MODE | CELL_MODE(Cell-level Measurement Mode) | CELL_MODE(Cell-level Measurement Mode) | Radio Planning (Internal planning) | NRDUCellUacBar | -Configuration constraints: In an NRDUCellUacBar MO, if OperatorId is set to 255, RrcUserNumCountMode must be set to CELL_MODE. | Read & Write | No (For UEs in idle mode, modification of this parameter may block UE access.) | N/A | N/A | None | The parameter modification takes effect immediately. | In multi-operator scenarios, if this parameter is set to CELL_MODE, access control based on the number of RRC_CONNECTED UEs is more likely to be triggered, leading to a more significant effect of relieving system congestion but a greater impact on user experience; if this parameter is set to PLMN_MODE, access control based on the number of RRC_CONNECTED UEs is less likely to be triggered, leading to a less significant effect of relieving system congestion but a smaller impact on user experience. In single-operator scenarios, the values CELL_MODE and PLMN_MODE provide the same effects. | BTS3900: V100R022C10 BTS3900 5G: V100R022C10 BTS5900: V100R022C10 BTS5900 5G: V100R022C10 | Radio | N-TDD, N-FDD
NRDUCellPowerSaving | NrDuCellId | NR DU Cell ID | BTS3900, BTS3900 5G, BTS5900, BTS5900 5G | ADD NRDUCELLPOWERSAVING DSP NRDUCELLPOWERSAVING LST NRDUCELLPOWERSAVING MOD NRDUCELLPOWERSAVING RMV NRDUCELLPOWERSAVING | Indicates the ID of an NR DU cell. It uniquely identifies an NR DU cell within a gNodeB. | YES | YES | NO | None | None | Interval Type | 0~65534 | N/A | None | 0~65534 | None | None | Radio Planning (Internal planning) | NRDUCellPowerSaving | -Configuration constraints: The interval between the time periods defined in different NRDUCellPowerSaving MOs with both NrDuCellId and PowerSavingType set to the same values must be greater than 5 minutes when PowerSavingType is set to TIMING_CARRIER_SHUTDOWN, LNR_SMART_CARRIER_SHUTDOWN, POWER_SAVING_SCHEDULE, RF_SHUTDOWN, DYNAMIC_SSB, LNR_BUNDLED_SCHEDULING, MULTI_RAT_RF_SHUTDOWN, DL_POWER_OPTIMIZE, INTER_GNB_MULTI_CARR_SD, INTRA_GNB_MULTI_CARR_SD, FLEX_FREQ_SCH_ENERGY_SAVING, LNR_DORMANCY_BY_LOAD, INTRA_NR_DORMANCY_BY_LOAD, LOW_POWER_RF_SHUTDOWN, TTI_RF_SHUTDOWN, SMART_SSB_BEAM, SMART_PWR_CTRL_ENERGY_SAVE, INTER_TTI_TFP_COLLAB, LOAD_BASED_DYN_VOLT_ADJ, FLEX_SMART_DORMANCY, UL_SYMBOL_SHUTDOWN, RF_CHN_DYN_SHUTDOWN, GREEN_BEAM, MULTI_FREQ_DEEP_CARR_SHUTDOWN, INTRA_CELL_LOAD_DORMANCY, INIT_TRANS_POWER_REDUCE, RETRANS_POWER_REDUCE, INTRA_FREQ_MULTI_CARR_SD, UL_TTI_CHN_DYN_MUTING, NR_DORMANCY_JUDGE_THLD_OPT, NR_FAST_DORMANCY_BY_LOAD, LNR_FAST_DORMANCY_BY_LOAD, or PRRU_ADAPTIVE_DORMANCY. | Read Only | N/A | N/A | N/A | N/A | N/A | None | BTS3900: V100R016C00 BTS3900 5G: V100R016C00 BTS5900: V100R016C00 BTS5900 5G: V100R016C00 | Radio | N
NRDUCellPowerSaving | PowerSavingPolicyIndex | Power Saving Policy Index | BTS3900, BTS3900 5G, BTS5900, BTS5900 5G | ADD NRDUCELLPOWERSAVING LST NRDUCELLPOWERSAVING MOD NRDUCELLPOWERSAVING RMV NRDUCELLPOWERSAVING | Indicates the index of an NR DU cell power saving policy. It uniquely identifies a power saving policy for an NR DU cell. | YES | YES | NO | FOFD-021203 FOFD-031204 FOFD-031205 MRFD-160263 FOFD-050203 FOFD-061203 FOFD-081203 | gNodeB Power Saving Intelligent Scheduling for Power Saving RF Channel Intelligent Shutdown LTE and NR Intelligent Carrier Shutdown (NR) Intelligent Carrier Shutdown Intelligent Channel Dynamic Shutdown MetaAAU Deep Energy Saving | Interval Type | 0~31 | N/A | None | 0~31 | None | None | Radio Planning (Internal planning) | NRDUCellPowerSaving | None | Read Only | N/A | N/A | N/A | N/A | N/A | None | BTS3900: V100R016C00 BTS3900 5G: V100R016C00 BTS5900: V100R016C00 BTS5900 5G: V100R016C00 | Radio | N
NRDUCellPowerSaving | StartTime | Start Time | BTS3900, BTS3900 5G, BTS5900, BTS5900 5G | ADD NRDUCELLPOWERSAVING MOD NRDUCELLPOWERSAVING LST NRDUCELLPOWERSAVING | Indicates the power saving start time of an NR DU cell. | NO | YES | NO | FOFD-021203 FOFD-031204 FOFD-031205 MRFD-160263 FOFD-050203 MRFD-161263 FOFD-061203 MRFD-200261 FOFD-081203 | gNodeB Power Saving Intelligent Scheduling for Power Saving RF Channel Intelligent Shutdown LTE and NR Intelligent Carrier Shutdown (NR) Intelligent Carrier Shutdown RF Module Deep Dormancy (NR) Intelligent Channel Dynamic Shutdown RF Module Super Deep Dormancy (NR) MetaAAU Deep Energy Saving | Compound Type | 00:00:00~23:59:59 | N/A | None | 00:00:00~23:59:59 | None | 00:00:00 | Engineering Design | NRDUCellPowerSaving | -Configuration constraints: The interval between the time periods defined in different NRDUCellPowerSaving MOs with both NrDuCellId and PowerSavingType set to the same values must be greater than 5 minutes when PowerSavingType is set to TIMING_CARRIER_SHUTDOWN, LNR_SMART_CARRIER_SHUTDOWN, POWER_SAVING_SCHEDULE, RF_SHUTDOWN, DYNAMIC_SSB, LNR_BUNDLED_SCHEDULING, MULTI_RAT_RF_SHUTDOWN, DL_POWER_OPTIMIZE, INTER_GNB_MULTI_CARR_SD, INTRA_GNB_MULTI_CARR_SD, FLEX_FREQ_SCH_ENERGY_SAVING, LNR_DORMANCY_BY_LOAD, INTRA_NR_DORMANCY_BY_LOAD, LOW_POWER_RF_SHUTDOWN, TTI_RF_SHUTDOWN, SMART_SSB_BEAM, SMART_PWR_CTRL_ENERGY_SAVE, INTER_TTI_TFP_COLLAB, LOAD_BASED_DYN_VOLT_ADJ, FLEX_SMART_DORMANCY, UL_SYMBOL_SHUTDOWN, RF_CHN_DYN_SHUTDOWN, GREEN_BEAM, MULTI_FREQ_DEEP_CARR_SHUTDOWN, INTRA_CELL_LOAD_DORMANCY, INIT_TRANS_POWER_REDUCE, RETRANS_POWER_REDUCE, INTRA_FREQ_MULTI_CARR_SD, UL_TTI_CHN_DYN_MUTING, NR_DORMANCY_JUDGE_THLD_OPT, NR_FAST_DORMANCY_BY_LOAD, LNR_FAST_DORMANCY_BY_LOAD, or PRRU_ADAPTIVE_DORMANCY. In an NRDUCellPowerSaving MO, the interval between StartTime and StopTime must be greater than 20 minutes if PowerSavingType is set to TIMING_CARRIER_SHUTDOWN, LNR_SMART_CARRIER_SHUTDOWN, POWER_SAVING_SCHEDULE, RF_SHUTDOWN, DYNAMIC_SSB, LNR_BUNDLED_SCHEDULING, MULTI_RAT_RF_SHUTDOWN, DL_POWER_OPTIMIZE, INTER_GNB_MULTI_CARR_SD, INTRA_GNB_MULTI_CARR_SD, FLEX_FREQ_SCH_ENERGY_SAVING, LNR_DORMANCY_BY_LOAD, INTRA_NR_DORMANCY_BY_LOAD, LOW_POWER_RF_SHUTDOWN, TTI_RF_SHUTDOWN, SMART_SSB_BEAM, SMART_PWR_CTRL_ENERGY_SAVE, INTER_TTI_TFP_COLLAB, LOAD_BASED_DYN_VOLT_ADJ, FLEX_SMART_DORMANCY, UL_SYMBOL_SHUTDOWN, RF_CHN_DYN_SHUTDOWN, GREEN_BEAM, MULTI_FREQ_DEEP_CARR_SHUTDOWN, INTRA_CELL_LOAD_DORMANCY, INIT_TRANS_POWER_REDUCE, RETRANS_POWER_REDUCE, INTRA_FREQ_MULTI_CARR_SD, UL_TTI_CHN_DYN_MUTING, NR_DORMANCY_JUDGE_THLD_OPT, NR_FAST_DORMANCY_BY_LOAD, LNR_FAST_DORMANCY_BY_LOAD, or PRRU_ADAPTIVE_DORMANCY. -Parameter relationship with conditions: If PowerSavingType is set to DL_POWER_OPTIMIZE, DYNAMIC_SSB, FLEX_FREQ_SCH_ENERGY_SAVING, FLEX_SMART_DORMANCY, GREEN_BEAM, INIT_TRANS_POWER_REDUCE, INTER_GNB_MULTI_CARR_SD, INTER_TTI_TFP_COLLAB, INTRA_CELL_LOAD_DORMANCY, INTRA_FREQ_MULTI_CARR_SD, INTRA_GNB_MULTI_CARR_SD, INTRA_NR_DORMANCY_BY_LOAD, LNR_BUNDLED_SCHEDULING, LNR_DORMANCY_BY_LOAD, LNR_FAST_DORMANCY_BY_LOAD, LNR_SMART_CARRIER_SHUTDOWN, LOAD_BASED_DYN_VOLT_ADJ, LOW_POWER_RF_SHUTDOWN, MULTI_FREQ_DEEP_CARR_SHUTDOWN, MULTI_RAT_RF_SHUTDOWN, NR_DORMANCY_JUDGE_THLD_OPT, NR_FAST_DORMANCY_BY_LOAD, POWER_SAVING_SCHEDULE, PRRU_ADAPTIVE_DORMANCY, RETRANS_POWER_REDUCE, RF_CHN_DYN_SHUTDOWN, RF_SHUTDOWN, SMART_PWR_CTRL_ENERGY_SAVE, SMART_SSB_BEAM, TIMING_CARRIER_SHUTDOWN, TTI_RF_SHUTDOWN, UL_SYMBOL_SHUTDOWN or UL_TTI_CHN_DYN_MUTING, StartTime must be set. | Read & Write | No (And no impact on the UE in idle mode) | N/A | N/A | None | The parameter modification takes effect immediately. | None | BTS3900: V100R016C00 BTS3900 5G: V100R016C00 BTS5900: V100R016C00 BTS5900 5G: V100R016C00 | Radio | N
NRDUCellPowerSaving | StopTime | Stop Time | BTS3900, BTS3900 5G, BTS5900, BTS5900 5G | ADD NRDUCELLPOWERSAVING MOD NRDUCELLPOWERSAVING LST NRDUCELLPOWERSAVING | Indicates the power saving stop time of an NR DU cell. If the stop time is earlier than the start time, the stop time is assumed to be a time of the next day. | NO | YES | NO | FOFD-021203 FOFD-031204 FOFD-031205 MRFD-160263 FOFD-050203 MRFD-161263 FOFD-061203 MRFD-200261 FOFD-081203 | gNodeB Power Saving Intelligent Scheduling for Power Saving RF Channel Intelligent Shutdown LTE and NR Intelligent Carrier Shutdown (NR) Intelligent Carrier Shutdown RF Module Deep Dormancy (NR) Intelligent Channel Dynamic Shutdown RF Module Super Deep Dormancy (NR) MetaAAU Deep Energy Saving | Compound Type | 00:00:00~23:59:59 | N/A | None | 00:00:00~23:59:59 | None | 06:00:00 | Engineering Design | NRDUCellPowerSaving | -Configuration constraints: The interval between the time periods defined in different NRDUCellPowerSaving MOs with both NrDuCellId and PowerSavingType set to the same values must be greater than 5 minutes when PowerSavingType is set to TIMING_CARRIER_SHUTDOWN, LNR_SMART_CARRIER_SHUTDOWN, POWER_SAVING_SCHEDULE, RF_SHUTDOWN, DYNAMIC_SSB, LNR_BUNDLED_SCHEDULING, MULTI_RAT_RF_SHUTDOWN, DL_POWER_OPTIMIZE, INTER_GNB_MULTI_CARR_SD, INTRA_GNB_MULTI_CARR_SD, FLEX_FREQ_SCH_ENERGY_SAVING, LNR_DORMANCY_BY_LOAD, INTRA_NR_DORMANCY_BY_LOAD, LOW_POWER_RF_SHUTDOWN, TTI_RF_SHUTDOWN, SMART_SSB_BEAM, SMART_PWR_CTRL_ENERGY_SAVE, INTER_TTI_TFP_COLLAB, LOAD_BASED_DYN_VOLT_ADJ, FLEX_SMART_DORMANCY, UL_SYMBOL_SHUTDOWN, RF_CHN_DYN_SHUTDOWN, GREEN_BEAM, MULTI_FREQ_DEEP_CARR_SHUTDOWN, INTRA_CELL_LOAD_DORMANCY, INIT_TRANS_POWER_REDUCE, RETRANS_POWER_REDUCE, INTRA_FREQ_MULTI_CARR_SD, UL_TTI_CHN_DYN_MUTING, NR_DORMANCY_JUDGE_THLD_OPT, NR_FAST_DORMANCY_BY_LOAD, LNR_FAST_DORMANCY_BY_LOAD, or PRRU_ADAPTIVE_DORMANCY. In an NRDUCellPowerSaving MO, the interval between StartTime and StopTime must be greater than 20 minutes if PowerSavingType is set to TIMING_CARRIER_SHUTDOWN, LNR_SMART_CARRIER_SHUTDOWN, POWER_SAVING_SCHEDULE, RF_SHUTDOWN, DYNAMIC_SSB, LNR_BUNDLED_SCHEDULING, MULTI_RAT_RF_SHUTDOWN, DL_POWER_OPTIMIZE, INTER_GNB_MULTI_CARR_SD, INTRA_GNB_MULTI_CARR_SD, FLEX_FREQ_SCH_ENERGY_SAVING, LNR_DORMANCY_BY_LOAD, INTRA_NR_DORMANCY_BY_LOAD, LOW_POWER_RF_SHUTDOWN, TTI_RF_SHUTDOWN, SMART_SSB_BEAM, SMART_PWR_CTRL_ENERGY_SAVE, INTER_TTI_TFP_COLLAB, LOAD_BASED_DYN_VOLT_ADJ, FLEX_SMART_DORMANCY, UL_SYMBOL_SHUTDOWN, RF_CHN_DYN_SHUTDOWN, GREEN_BEAM, MULTI_FREQ_DEEP_CARR_SHUTDOWN, INTRA_CELL_LOAD_DORMANCY, INIT_TRANS_POWER_REDUCE, RETRANS_POWER_REDUCE, INTRA_FREQ_MULTI_CARR_SD, UL_TTI_CHN_DYN_MUTING, NR_DORMANCY_JUDGE_THLD_OPT, NR_FAST_DORMANCY_BY_LOAD, LNR_FAST_DORMANCY_BY_LOAD, or PRRU_ADAPTIVE_DORMANCY. -Parameter relationship with conditions: If PowerSavingType is set to DL_POWER_OPTIMIZE, DYNAMIC_SSB, FLEX_FREQ_SCH_ENERGY_SAVING, FLEX_SMART_DORMANCY, GREEN_BEAM, INIT_TRANS_POWER_REDUCE, INTER_GNB_MULTI_CARR_SD, INTER_TTI_TFP_COLLAB, INTRA_CELL_LOAD_DORMANCY, INTRA_FREQ_MULTI_CARR_SD, INTRA_GNB_MULTI_CARR_SD, INTRA_NR_DORMANCY_BY_LOAD, LNR_BUNDLED_SCHEDULING, LNR_DORMANCY_BY_LOAD, LNR_FAST_DORMANCY_BY_LOAD, LNR_SMART_CARRIER_SHUTDOWN, LOAD_BASED_DYN_VOLT_ADJ, LOW_POWER_RF_SHUTDOWN, MULTI_FREQ_DEEP_CARR_SHUTDOWN, MULTI_RAT_RF_SHUTDOWN, NR_DORMANCY_JUDGE_THLD_OPT, NR_FAST_DORMANCY_BY_LOAD, POWER_SAVING_SCHEDULE, PRRU_ADAPTIVE_DORMANCY, RETRANS_POWER_REDUCE, RF_CHN_DYN_SHUTDOWN, RF_SHUTDOWN, SMART_PWR_CTRL_ENERGY_SAVE, SMART_SSB_BEAM, TIMING_CARRIER_SHUTDOWN, TTI_RF_SHUTDOWN, UL_SYMBOL_SHUTDOWN or UL_TTI_CHN_DYN_MUTING, StopTime must be set. | Read & Write | No (And no impact on the UE in idle mode) | N/A | N/A | N/A | The parameter modification takes effect immediately. | None | BTS3900: V100R016C00 BTS3900 5G: V100R016C00 BTS5900: V100R016C00 BTS5900 5G: V100R016C00 | Radio | N
NRDUCellPowerSaving | PowerSavingType | Power Saving Type | BTS3900, BTS3900 5G, BTS5900, BTS5900 5G | ADD NRDUCELLPOWERSAVING MOD NRDUCELLPOWERSAVING DSP NRDUCELLPOWERSAVING LST NRDUCELLPOWERSAVING | Indicates the power saving type of the NR DU cell. When this parameter is set to TIMING_CARRIER_SHUTDOWN, timing carrier shutdown is performed in the local cell in the preset duration. When this parameter is set to LNR_SMART_CARRIER_SHUTDOWN, power saving is performed in the local cell in the preset duration based on the load of the RAT of the local cell and another RAT. When this parameter is set to RF_SHUTDOWN, RF channels of the local cell are shut down in the preset duration under specified load conditions. When this parameter is set to POWER_SAVING_SCHEDULE, power saving scheduling is performed in the local cell in the preset duration under specified load conditions. When this parameter is set to DYNAMIC_SSB, dynamic SSB power saving is performed in the local cell in the preset duration under specified load and user number conditions. When this parameter is set to LNR_BUNDLED_SCHEDULING, LTE and NR bundled scheduling is performed in the local cell in the preset duration under specified load conditions. When this parameter is set to INTRA_GNB_MULTI_CARR_SD, carrier shutdown is performed in the local cell in the preset duration based on its own load and number of users as well as the load and number of users in other intra-base-station NR cells. When this parameter is set to INTER_GNB_MULTI_CARR_SD, carrier shutdown is performed in the local cell in the preset duration based on its own load and number of users as well as the load and number of users in other inter-base-station NR cells. When this parameter is set to DL_POWER_OPTIMIZE, the redundant transmit power for qualified UEs in the local cell is automatically reduced in the preset duration. When this parameter is set to MULTI_RAT_RF_SHUTDOWN, multi-RAT coordinated channel shutdown is performed in the local cell in the preset duration under specified load and user number conditions. When this parameter is set to LOW_PWR_MODE, the local cell enters low power consumption mode based on the configured backup power saving policy. When this parameter is set to FLEX_FREQ_SCH_ENERGY_SAVING, energy saving based on flexible frequency-domain scheduling is performed for qualified UEs in the local cell in the preset duration under specified load conditions. When this parameter is set to LNR_DORMANCY_BY_LOAD, dormancy is performed in the local cell in the preset duration based on the local cell load and the neighboring LTE cell load. When this parameter is set to INTRA_NR_DORMANCY_BY_LOAD, dormancy is performed in the local cell in the preset duration based on the load of the local cell and that of inter-frequency neighboring NR cells. When this parameter is set to TTI_RF_SHUTDOWN, channels of the local cell are shut down at the TTI level in the preset duration under specified load conditions. When this parameter is set to LOW_POWER_RF_SHUTDOWN, low power channel shutdown is performed in the local cell in the preset duration under specified load conditions. When this parameter is set to LOAD_BASED_DYN_VOLT_ADJ, load-based dynamic voltage adjustment is performed in the local cell in the preset duration. When this parameter is set to INTER_TTI_TFP_COLLAB, inter-TTI time-frequency-power collaboration is performed in the local cell in the preset duration. When this parameter is set to SMART_SSB_BEAM, smart SSB beam adjustment is performed in the local cell in the preset duration. When this parameter is set to SMART_PWR_CTRL_ENERGY_SAVE, intelligent power control energy saving is performed in the local cell in the preset duration. When this parameter is set to FLEX_SMART_DORMANCY, smart dormancy is performed in the local cell according to the MIE-delivered policy. Flexible smart dormancy requires collaboration between the base station and MIE. This function is deployed on the MIE side. Therefore, this parameter does not need to be manually configured on the base station side. When this parameter is set to UL_SYMBOL_SHUTDOWN, uplink symbol power saving is performed in the local cell in the preset duration. When this parameter is set to RF_CHN_DYN_SHUTDOWN, dynamic RF channel shutdown is performed in the local cell in the preset duration. When this parameter is set to GREEN_BEAM, Green Beam is performed in the local cell in the preset duration under specified load conditions. When this parameter is set to MULTI_FREQ_DEEP_CARR_SHUTDOWN, multi-frequency deep carrier shutdown is performed in the local cell in the preset duration based on its own load and number of users as well as the load and number of users in other NR cells. When this parameter is set to INTRA_FREQ_MULTI_CARR_SD, intra-frequency multi-carrier shutdown is performed in the local cell in the preset duration based on its own load and number of users as well as the load and number of users in other intra-frequency co-coverage NR cells. When this parameter is set to INTRA_CELL_LOAD_DORMANCY, load-based dormancy is performed in the local cell in the preset duration under specified load and user number conditions. When this parameter is set to INIT_TRANS_POWER_REDUCE, initial transmission power reduction is performed in the local cell in the preset duration based on the cell load. When this parameter is set to RETRANS_POWER_REDUCE, retransmission power reduction is performed in the local cell in the preset duration based on the cell load. When this parameter is set to UL_TTI_CHN_DYN_MUTING, channels of the local cell are shut down at the TTI level in the preset duration under specified load conditions. When this parameter is set to NR_DORMANCY_JUDGE_THLD_OPT, RF module dormancy is performed in the local cell in the preset duration based on the cell load. When this parameter is set to NR_FAST_DORMANCY_BY_LOAD, fast dormancy is performed in the local cell in the preset duration based on the load of the local cell and that of inter-frequency neighboring NR cells. When this parameter is set to LNR_FAST_DORMANCY_BY_LOAD, fast dormancy is performed in the local cell in the preset duration based on the local cell load and the neighboring LTE cell load. When this parameter is set to PRRU_ADAPTIVE_DORMANCY, the local cell automatically selects pRRUs that can enter the dormancy state based on historical traffic, and load-based dormancy is performed in the preset duration based on the local cell load. | NO | YES | NO | FOFD-021203 MRFD-160263 MRFD-170264 FOFD-050203 MRFD-161263 FOFD-061203 FOFD-071903 MRFD-200261 FOFD-081204 FOFD-030216 MRFD-221261 FOFD-100252 | gNodeB Power Saving LTE and NR Intelligent Carrier Shutdown (NR) Multi-RAT Coordinated Channel Shutdown (NR) Intelligent Carrier Shutdown RF Module Deep Dormancy (NR) Intelligent Channel Dynamic Shutdown Intelligent Power Control Energy Saving RF Module Super Deep Dormancy (NR) Uplink Time-Domain Shutdown pRRU Deep Dormancy RF Module Fast Deep Dormancy (NR) AMC-based Precise Power Control Energy Saving | Enumeration Type | TIMING_CARRIER_SHUTDOWN(Scheduled Carrier Shutdown), LNR_SMART_CARRIER_SHUTDOWN(LNR Intelligent Carrier Shutdown), RF_SHUTDOWN(RF Channel Power Saving), POWER_SAVING_SCHEDULE(Power Saving Scheduling), NR_DORMANCY_JUDGE_THLD_OPT(NR RF Module Dormancy Evaluation Opt), DYNAMIC_SSB(Dynamic SSB), UL_TTI_CHN_DYN_MUTING(Uplink TTI-Level Channel Dynamic Muting), LNR_BUNDLED_SCHEDULING(LTE and NR Bundled Scheduling), INTRA_GNB_MULTI_CARR_SD(Intra-gNodeB Multi-Carrier Shutdown), INTER_GNB_MULTI_CARR_SD(Inter-gNodeB Multi-Carrier Shutdown), DL_POWER_OPTIMIZE(Downlink Power Optimization), MULTI_RAT_RF_SHUTDOWN(Multi-RAT Coordinated Channel Shutdown), LOW_PWR_MODE(Low Power Consumption Mode), NR_FAST_DORMANCY_BY_LOAD(NR Load-based Fast Dormancy), LNR_FAST_DORMANCY_BY_LOAD(LNR Load-based Fast Dormancy), FLEX_FREQ_SCH_ENERGY_SAVING(Flexible Freq Sch for Energy Saving), LNR_DORMANCY_BY_LOAD(LNR Load-based Dormancy), INTRA_NR_DORMANCY_BY_LOAD(Intra-NR Load-based Dormancy), TTI_RF_SHUTDOWN(TTI Channel Shutdown), LOW_POWER_RF_SHUTDOWN(Low Power Channel Shutdown), LOAD_BASED_DYN_VOLT_ADJ(Load-based Dynamic Voltage Adjustment), INTER_TTI_TFP_COLLAB(Inter-TTI Time-Frequency-Power Collab), SMART_SSB_BEAM(Smart SSB Beam), SMART_PWR_CTRL_ENERGY_SAVE(Intelligent Power Control Energy Saving), FLEX_SMART_DORMANCY(Flexible Smart Dormancy), UL_SYMBOL_SHUTDOWN(Uplink Symbol Power Saving), RF_CHN_DYN_SHUTDOWN(Dynamic RF Channel Shutdown), GREEN_BEAM(Green Beam), MULTI_FREQ_DEEP_CARR_SHUTDOWN(Multi-Frequency Deep Carrier Shutdown), INTRA_FREQ_MULTI_CARR_SD(Intra-Freq Multi-Carrier Shutdown), INTRA_CELL_LOAD_DORMANCY(Intra-Cell Load-based Dormancy), INIT_TRANS_POWER_REDUCE(Initial Transmission Power Reduction), RETRANS_POWER_REDUCE(Retransmission Power Reduction), PRRU_ADAPTIVE_DORMANCY(pRRU Adaptive Dormancy) | TIMING_CARRIER_SHUTDOWN~0, LNR_SMART_CARRIER_SHUTDOWN~1, RF_SHUTDOWN~2, POWER_SAVING_SCHEDULE~3, NR_DORMANCY_JUDGE_THLD_OPT~4, DYNAMIC_SSB~5, UL_TTI_CHN_DYN_MUTING~6, LNR_BUNDLED_SCHEDULING~7, INTRA_GNB_MULTI_CARR_SD~8, INTER_GNB_MULTI_CARR_SD~9, DL_POWER_OPTIMIZE~10, MULTI_RAT_RF_SHUTDOWN~11, LOW_PWR_MODE~12, NR_FAST_DORMANCY_BY_LOAD~13, LNR_FAST_DORMANCY_BY_LOAD~14, FLEX_FREQ_SCH_ENERGY_SAVING~15, LNR_DORMANCY_BY_LOAD~16, INTRA_NR_DORMANCY_BY_LOAD~17, TTI_RF_SHUTDOWN~18, LOW_POWER_RF_SHUTDOWN~19, LOAD_BASED_DYN_VOLT_ADJ~21, INTER_TTI_TFP_COLLAB~22, SMART_SSB_BEAM~23, SMART_PWR_CTRL_ENERGY_SAVE~24, FLEX_SMART_DORMANCY~25, UL_SYMBOL_SHUTDOWN~26, RF_CHN_DYN_SHUTDOWN~27, GREEN_BEAM~28, MULTI_FREQ_DEEP_CARR_SHUTDOWN~29, INTRA_FREQ_MULTI_CARR_SD~30, INTRA_CELL_LOAD_DORMANCY~31, INIT_TRANS_POWER_REDUCE~32, RETRANS_POWER_REDUCE~33, PRRU_ADAPTIVE_DORMANCY~34 | None | TIMING_CARRIER_SHUTDOWN, LNR_SMART_CARRIER_SHUTDOWN, RF_SHUTDOWN, POWER_SAVING_SCHEDULE, NR_DORMANCY_JUDGE_THLD_OPT, DYNAMIC_SSB, UL_TTI_CHN_DYN_MUTING, LNR_BUNDLED_SCHEDULING, INTRA_GNB_MULTI_CARR_SD, INTER_GNB_MULTI_CARR_SD, DL_POWER_OPTIMIZE, MULTI_RAT_RF_SHUTDOWN, LOW_PWR_MODE, NR_FAST_DORMANCY_BY_LOAD, LNR_FAST_DORMANCY_BY_LOAD, FLEX_FREQ_SCH_ENERGY_SAVING, LNR_DORMANCY_BY_LOAD, INTRA_NR_DORMANCY_BY_LOAD, TTI_RF_SHUTDOWN, LOW_POWER_RF_SHUTDOWN, LOAD_BASED_DYN_VOLT_ADJ, INTER_TTI_TFP_COLLAB, SMART_SSB_BEAM, SMART_PWR_CTRL_ENERGY_SAVE, FLEX_SMART_DORMANCY, UL_SYMBOL_SHUTDOWN, RF_CHN_DYN_SHUTDOWN, GREEN_BEAM, MULTI_FREQ_DEEP_CARR_SHUTDOWN, INTRA_FREQ_MULTI_CARR_SD, INTRA_CELL_LOAD_DORMANCY, INIT_TRANS_POWER_REDUCE, RETRANS_POWER_REDUCE, PRRU_ADAPTIVE_DORMANCY | None | None | Default/Recommended Value | NRDUCellPowerSaving | -Configuration constraints: In an NRDUCellPowerSaving MO, the value of CellAvgDlThptThld must be greater than or equal to the value of CellAvgDlThptOffset. In an NRDUCellPowerSaving MO, the value of UeAvgDlThptThld must be greater than or equal to the value of UeAvgDlThptOffset. In an NRDUCellPowerSaving MO, if PowerSavingType is set to LNR_SMART_CARRIER_SHUTDOWN, LNR_DORMANCY_BY_LOAD, or LNR_FAST_DORMANCY_BY_LOAD, then the value of EutranCarrShutdownRatio must be greater than that of EutranCarrShutdownExitOfs, and the difference between the two values must be greater than 100 minus EutranCarrShutdownRatio. In this case, the conditions for entering energy saving and those for exiting energy saving will not be met at the same time. In an NRDUCellPowerSaving MO, if PowerSavingType is set to RF_SHUTDOWN and RfShutdownNum is set to THREE_QUARTERS, the value of UserNumThld cannot be greater than 50. In an NRDUCellPowerSaving MO with PowerSavingType set to INTER_TTI_TFP_COLLAB, the sum of DlPrbThld and DlPrbOffset must be less than or equal to 100. In an NRDUCellPowerSaving MO, if PowerSavingType is set to GREEN_BEAM, the summed value of DlPrbThld and DlPrbOffset must be less than or equal to 100. If an NRDUCellPowerSaving MO with PowerSavingType set to INTRA_GNB_MULTI_CARR_SD, INTER_GNB_MULTI_CARR_SD, or INTRA_NR_DORMANCY_BY_LOAD has been configured for a cell, the value of ProtectDlPrbThld must be greater than that of ProtectDlPrbOffset in the NRDUCellPowerSaving MO. If an NRDUCellPowerSaving MO with PowerSavingType set to INTRA_GNB_MULTI_CARR_SD, INTER_GNB_MULTI_CARR_SD, or INTRA_NR_DORMANCY_BY_LOAD has been configured for a cell, the value of ProtectUlPrbThld must be greater than that of ProtectUlPrbOffset in the NRDUCellPowerSaving MO. If PowerSavingType in an NRDUCellPowerSaving MO of a cell is set to INTRA_FREQ_MULTI_CARR_SD, then the period specified in this MO cannot overlap with the periods specified in other NRDUCellPowerSaving MOs of the cell with PowerSavingType set to TIMING_CARRIER_SHUTDOWN or LNR_SMART_CARRIER_SHUTDOWN. If PowerSavingType in an NRDUCellPowerSaving MO of a cell is set to INTRA_CELL_LOAD_DORMANCY or PRRU_ADAPTIVE_DORMANCY, then the period specified in this MO cannot overlap with the periods specified in other NRDUCellPowerSaving MOs of the cell with PowerSavingType set to TIMING_CARRIER_SHUTDOWN, LNR_SMART_CARRIER_SHUTDOWN, INTRA_GNB_MULTI_CARR_SD, INTER_GNB_MULTI_CARR_SD, or RF_SHUTDOWN. In an NRDUCellPowerSaving MO, if PowerSavingType is set to LNR_SMART_CARRIER_SHUTDOWN, LNR_DORMANCY_BY_LOAD, or LNR_FAST_DORMANCY_BY_LOAD, the sum of the values of NCellUlPrbThld and NCellUlPrbOffset must be less than or equal to 100. In an NRDUCellPowerSaving MO, if PowerSavingType is set to INTRA_GNB_MULTI_CARR_SD or INTER_GNB_MULTI_CARR_SD and CarrierShutdownMode is set to FAST_CARR_SHUTDOWN, then EvalPeriodGranularity must be set to MINUTE_LEVEL, and ShutdownTrigJudgePeriod and ExitEvaluationPeriod must be set to 5 or larger values. The interval between the time periods defined in different NRDUCellPowerSaving MOs with both NrDuCellId and PowerSavingType set to the same values must be greater than 5 minutes when PowerSavingType is set to TIMING_CARRIER_SHUTDOWN, LNR_SMART_CARRIER_SHUTDOWN, POWER_SAVING_SCHEDULE, RF_SHUTDOWN, DYNAMIC_SSB, LNR_BUNDLED_SCHEDULING, MULTI_RAT_RF_SHUTDOWN, DL_POWER_OPTIMIZE, INTER_GNB_MULTI_CARR_SD, INTRA_GNB_MULTI_CARR_SD, FLEX_FREQ_SCH_ENERGY_SAVING, LNR_DORMANCY_BY_LOAD, INTRA_NR_DORMANCY_BY_LOAD, LOW_POWER_RF_SHUTDOWN, TTI_RF_SHUTDOWN, SMART_SSB_BEAM, SMART_PWR_CTRL_ENERGY_SAVE, INTER_TTI_TFP_COLLAB, LOAD_BASED_DYN_VOLT_ADJ, FLEX_SMART_DORMANCY, UL_SYMBOL_SHUTDOWN, RF_CHN_DYN_SHUTDOWN, GREEN_BEAM, MULTI_FREQ_DEEP_CARR_SHUTDOWN, INTRA_CELL_LOAD_DORMANCY, INIT_TRANS_POWER_REDUCE, RETRANS_POWER_REDUCE, INTRA_FREQ_MULTI_CARR_SD, UL_TTI_CHN_DYN_MUTING, NR_DORMANCY_JUDGE_THLD_OPT, NR_FAST_DORMANCY_BY_LOAD, LNR_FAST_DORMANCY_BY_LOAD, or PRRU_ADAPTIVE_DORMANCY. In an NRDUCellPowerSaving MO, the interval between StartTime and StopTime must be greater than 20 minutes if PowerSavingType is set to TIMING_CARRIER_SHUTDOWN, LNR_SMART_CARRIER_SHUTDOWN, POWER_SAVING_SCHEDULE, RF_SHUTDOWN, DYNAMIC_SSB, LNR_BUNDLED_SCHEDULING, MULTI_RAT_RF_SHUTDOWN, DL_POWER_OPTIMIZE, INTER_GNB_MULTI_CARR_SD, INTRA_GNB_MULTI_CARR_SD, FLEX_FREQ_SCH_ENERGY_SAVING, LNR_DORMANCY_BY_LOAD, INTRA_NR_DORMANCY_BY_LOAD, LOW_POWER_RF_SHUTDOWN, TTI_RF_SHUTDOWN, SMART_SSB_BEAM, SMART_PWR_CTRL_ENERGY_SAVE, INTER_TTI_TFP_COLLAB, LOAD_BASED_DYN_VOLT_ADJ, FLEX_SMART_DORMANCY, UL_SYMBOL_SHUTDOWN, RF_CHN_DYN_SHUTDOWN, GREEN_BEAM, MULTI_FREQ_DEEP_CARR_SHUTDOWN, INTRA_CELL_LOAD_DORMANCY, INIT_TRANS_POWER_REDUCE, RETRANS_POWER_REDUCE, INTRA_FREQ_MULTI_CARR_SD, UL_TTI_CHN_DYN_MUTING, NR_DORMANCY_JUDGE_THLD_OPT, NR_FAST_DORMANCY_BY_LOAD, LNR_FAST_DORMANCY_BY_LOAD, or PRRU_ADAPTIVE_DORMANCY. In an NRDUCellPowerSaving MO, if PowerSavingType is set to RF_CHN_DYN_SHUTDOWN, the summed value of DlPrbThld and DlPrbOffset must be less than or equal to 100. If PowerSavingType in an NRDUCellPowerSaving MO is set to MULTI_RAT_RF_SHUTDOWN, the summed value of DlPrbThld and DlPrbOffset in this MO must be less than or equal to 100. In an NRDUCellPowerSaving MO, if PowerSavingType is set to INTRA_GNB_MULTI_CARR_SD, INTER_GNB_MULTI_CARR_SD, INTRA_FREQ_MULTI_CARR_SD, INTRA_NR_DORMANCY_BY_LOAD, or NR_FAST_DORMANCY_BY_LOAD, and SulUserNumThld is set to a value other than 65535, then the sum of the values of SulUserNumThld and SulUserNumOffset must be less than 65535. In an NRDUCellPowerSaving MO, if PowerSavingType is set to INTRA_GNB_MULTI_CARR_SD, INTER_GNB_MULTI_CARR_SD, or INTRA_FREQ_MULTI_CARR_SD and OpUserNumThld is set to a value other than 65535, the value of OpUserNumThld must be less than or equal to that of UserNumThld. In an NRDUCellPowerSaving MO, if PowerSavingType is set to INTRA_GNB_MULTI_CARR_SD, INTER_GNB_MULTI_CARR_SD, or INTRA_FREQ_MULTI_CARR_SD and OpUserNumThld is set to a value other than 65535, the sum of the values of OpUserNumThld and OpUserNumOffset must be less than 65535. In an NRDUCellPowerSaving MO, if PowerSavingType is set to RF_CHN_DYN_SHUTDOWN, the summed value of UserNumThld and UserNumOffset must be less than or equal to 100. In an NRDUCellPowerSaving MO, if PowerSavingType is set to TIMING_CARRIER_SHUTDOWN and CarrierShutdownJudgeMode is set to CARR_SHDN_BY_LOAD, the value of UserNumThld must be less than 150. In an NRDUCellPowerSaving MO, the value of RfRestoreDlPrbUsageThld must be greater than or equal to that of RfShutdownDlPrbUsageThld, and the value of RfRstrDlHighLoadTtiNumThld must be greater than or equal to that of RfShdnDlHighLoadTtiNumThld. In an NRDUCellPowerSaving MO, if PowerSavingType is set to RF_SHUTDOWN and EvalPeriodGranularity is set to SECOND_LEVEL, SecondLevelTrigEvalPrd must be set to a value greater than or equal to 3. In an NRDUCellPowerSaving MO, if PowerSavingType is set to MULTI_RAT_RF_SHUTDOWN and EvalPeriodGranularity is set to SECOND_LEVEL, SecondLevelTrigEvalPrd must be set to a value greater than or equal to 3. In an NRDUCellPowerSaving MO, if PowerSavingType is set to LNR_DORMANCY_BY_LOAD, INTRA_NR_DORMANCY_BY_LOAD, NR_FAST_DORMANCY_BY_LOAD, or LNR_FAST_DORMANCY_BY_LOAD and EvalPeriodGranularity is set to SECOND_LEVEL, then SecondLevelTrigEvalPrd must be set to a value greater than or equal to 6. In an NRDUCellPowerSaving MO, if PowerSavingType is set to INTRA_GNB_MULTI_CARR_SD, INTER_GNB_MULTI_CARR_SD, INTRA_NR_DORMANCY_BY_LOAD, INTRA_FREQ_MULTI_CARR_SD, NR_DORMANCY_JUDGE_THLD_OPT, NR_FAST_DORMANCY_BY_LOAD, or LNR_FAST_DORMANCY_BY_LOAD, the value of UserNumThld must be less than or equal to 150. If PowerSavingType is set to INTRA_GNB_MULTI_CARR_SD or INTER_GNB_MULTI_CARR_SD and PowerSavingNbrRelSelPol is set to SECONDARY in an NRDUCellPowerSaving MO of a cell, then the period specified in this MO cannot overlap with the periods specified in other NRDUCellPowerSaving MOs with PowerSavingType set to LNR_SMART_CARRIER_SHUTDOWN or MULTI_FREQ_DEEP_CARR_SHUTDOWN for the cell. If PowerSavingType in the NRDUCellPowerSaving MOs of a cell is set to INTRA_GNB_MULTI_CARR_SD, INTER_GNB_MULTI_CARR_SD, or INTRA_FREQ_MULTI_CARR_SD and the periods specified in these MOs overlap, PowerSavingNbrRelSelPol in these MOs must be set to the same value. If PowerSavingType is set to INTRA_GNB_MULTI_CARR_SD, INTER_GNB_MULTI_CARR_SD, or INTRA_FREQ_MULTI_CARR_SD and PowerSavingNbrRelSelPol is set to SECONDARY in the NRDUCellPowerSaving MOs of a cell, and the periods specified in these MOs overlap, then EvalPeriodGranularity in these MOs must be set to the same value. If PowerSavingType is set to INTRA_GNB_MULTI_CARR_SD, INTER_GNB_MULTI_CARR_SD, or INTRA_FREQ_MULTI_CARR_SD and PowerSavingNbrRelSelPol is set to SECONDARY in the NRDUCellPowerSaving MOs of a cell, and the periods specified in these MOs overlap, then both of the following constraints must be satisfied in these MOs: If EvalPeriodGranularity is set to MINUTE_LEVEL, ShutdownTrigJudgePeriod must be set to the same value. If EvalPeriodGranularity is set to SECOND_LEVEL, SecondLevelTrigEvalPrd must be set to the same value. | Read & Write | No (And no impact on the UE in idle mode) | N/A | N/A | None | The parameter modification takes effect immediately. | If this parameter is set to TIMING_CARRIER_SHUTDOWN, service drops occur when timing carrier shutdown takes effect. If this parameter is set to LNR_SMART_CARRIER_SHUTDOWN, the user-perceived rate decreases when LTE and NR intelligent carrier shutdown takes effect. If this parameter is set to RF_SHUTDOWN, the user-perceived rate decreases when RF channel shutdown takes effect. If this parameter is set to POWER_SAVING_SCHEDULE, the UE delay increases when power saving scheduling takes effect. In addition, common control messages in the cell interfere with the PDSCH of neighboring cells. It is recommended that the switch for SSB interference avoidance also be turned on. If this parameter is set to LNR_BUNDLED_SCHEDULING, the UE delay increases when bundled scheduling takes effect. If this parameter is set to DYNAMIC_SSB, interference is caused due to unaligned SSBs between the local cell and neighboring cells when the dynamic SSB function takes effect. It is recommended that the switch for SSB interference avoidance also be turned on. If this parameter is set to INTRA_GNB_MULTI_CARR_SD, the local cell does not provide services and UEs are transferred to other cells when the local cell enters the carrier shutdown state. User experience is not affected. If this parameter is set to INTER_GNB_MULTI_CARR_SD, the local cell does not provide services and UEs are transferred to other cells when the local cell enters the carrier shutdown state. User experience is not affected. If this parameter is set to DL_POWER_OPTIMIZE, the throughput of UEs for which this function takes effect fluctuates slightly. If this parameter is set to MULTI_RAT_RF_SHUTDOWN, the user-perceived rate decreases when multi-RAT coordinated channel shutdown takes effect. If this parameter is set to LOW_PWR_MODE, the cell traffic volume decreases or the cell does not provide services when the mains supply is faulty. If this parameter is set to FLEX_FREQ_SCH_ENERGY_SAVING, the user-perceived rate decreases when energy saving based on flexible frequency-domain scheduling takes effect. If this parameter is set to LNR_DORMANCY_BY_LOAD, the local cell does not provide services and UEs are transferred to inter-RAT neighboring cells when the local cell enters the deep dormancy state. The user-perceived rate decreases. If this parameter is set to INTRA_NR_DORMANCY_BY_LOAD, the local cell does not provide services and UEs are transferred to inter-frequency neighboring cells when the local cell enters the deep dormancy state. User experience is not affected. If this parameter is set to TTI_RF_SHUTDOWN, the user-perceived rate decreases when TTI-level channel shutdown takes effect. If this parameter is set to LOW_POWER_RF_SHUTDOWN, the user-perceived rate decreases when low power channel shutdown takes effect. If this parameter is set to LOAD_BASED_DYN_VOLT_ADJ, the user-perceived rate of a UE newly admitted is suppressed in a short period of time when dynamic voltage adjustment takes effect. If this parameter is set to INTER_TTI_TFP_COLLAB, the user-perceived rate decreases when inter-TTI time-frequency-power collaboration takes effect. If this parameter is set to SMART_SSB_BEAM, the number of inter-frequency handovers increases and UEs are preferentially access coverage-layer cells, affecting the user-perceived rate, when SSB beams are disabled by the Smart SSB Beam function. If this parameter is set to SMART_PWR_CTRL_ENERGY_SAVE, the user-perceived rate decreases when intelligent power control energy saving takes effect. If this parameter is set to FLEX_SMART_DORMANCY, there may be a risk of weak coverage for UEs when flexible smart dormancy takes effect. If this parameter is set to UL_SYMBOL_SHUTDOWN, the user-perceived rate decreases when uplink symbol power saving takes effect. If this parameter is set to RF_CHN_DYN_SHUTDOWN, the user-perceived rate decreases when dynamic RF channel shutdown takes effect. If this parameter is set to GREEN_BEAM, the user-perceived rate decreases when the Green Beam function takes effect. If this parameter is set to MULTI_FREQ_DEEP_CARR_SHUTDOWN, the local cell does not provide services and UEs are transferred to other cells when multi-frequency deep carrier shutdown takes effect. User experience is not affected in this case. If this parameter is set to INTRA_FREQ_MULTI_CARR_SD, the local cell does not provide services and UEs are transferred to other cells when intra-frequency multi-carrier shutdown takes effect. User experience is not affected in this case. If this parameter is set to INTRA_CELL_LOAD_DORMANCY, no service is available (that is, no coverage) in certain areas of the local cell when the corresponding pRRUs are in the deep dormancy state. If this parameter is set to INIT_TRANS_POWER_REDUCE, the downlink user-perceived rate decreases when initial transmission power reduction takes effect. If this parameter is set to RETRANS_POWER_REDUCE, the downlink user-perceived rate decreases when retransmission power reduction takes effect. If this parameter is set to UL_TTI_CHN_DYN_MUTING, the uplink user-perceived rate decreases when uplink TTI-level channel dynamic muting takes effect. If this parameter is set to NR_DORMANCY_JUDGE_THLD_OPT, the local cell does not provide services and UEs are transferred to inter-frequency neighboring cells when NR RF module dormancy takes effect. User experience is not affected in this case. If this parameter is set to NR_FAST_DORMANCY_BY_LOAD, the local cell does not provide services and UEs are transferred to inter-frequency neighboring cells when the local cell enters the fast dormancy state. User experience is not affected. If this parameter is set to LNR_FAST_DORMANCY_BY_LOAD, the local cell does not provide services and UEs are transferred to inter-RAT neighboring cells when the local cell enters the fast dormancy state. The user-perceived rate decreases. If this parameter is set to PRRU_ADAPTIVE_DORMANCY, the pRRUs in the dormancy state do not provide services, the number of UE handovers increases, and the handover success rate and average user-perceived rate decrease when the controlled function takes effect. | BTS3900: V100R016C00 BTS3900 5G: V100R016C00 BTS5900: V100R016C00 BTS5900 5G: V100R016C00 | Radio | N
NRDUCellPowerSaving | UserNumThld | UE Number Threshold | BTS3900, BTS3900 5G, BTS5900, BTS5900 5G | ADD NRDUCELLPOWERSAVING MOD NRDUCELLPOWERSAVING LST NRDUCELLPOWERSAVING | Indicates the UE number threshold for power saving in the NR DU cell. When the NRDUCellPowerSaving.PowerSavingType parameter is set to LNR_SMART_CARRIER_SHUTDOWN, a procedure for entering this type of power saving is triggered if the number of connected-mode UEs in the local cell is less than or equal to the value of this parameter and other triggering conditions for this procedure are met within the configured power saving period. When the NRDUCellPowerSaving.PowerSavingType parameter is set to INTRA_GNB_MULTI_CARR_SD or INTER_GNB_MULTI_CARR_SD, a procedure for entering this type of power saving is triggered if the total number of connected-mode UEs in the local cell and any coverage neighboring cell is less than or equal to the value of this parameter and other triggering conditions for this procedure are met within the configured power saving period. When the NRDUCellPowerSaving.PowerSavingType parameter is set to LNR_DORMANCY_BY_LOAD, a procedure for entering this type of power saving is triggered if the number of connected-mode UEs in the local cell is less than or equal to the value of this parameter and other triggering conditions for this procedure are met within the configured power saving period. When the NRDUCellPowerSaving.PowerSavingType parameter is set to INTRA_NR_DORMANCY_BY_LOAD, a procedure for entering this type of power saving is triggered if the total number of connected-mode UEs in the local cell and any coverage neighboring cell is less than or equal to the value of this parameter and other triggering conditions for this procedure are met within the configured power saving period. When the NRDUCellPowerSaving.PowerSavingType parameter is set to RF_SHUTDOWN, a procedure for entering this type of power saving is triggered if the number of connected-mode UEs in the local cell is less than or equal to the value of this parameter and other triggering conditions for this procedure are met within the configured power saving period. When the NRDUCellPowerSaving.PowerSavingType parameter is set to POWER_SAVING_SCHEDULE, the base station acts as follows if other triggering conditions for this type of power saving are met: (1) When the NRDUCellPowerSaving.RmsiAdjustMode parameter is set to Cell, the base station automatically adjusts the RMSI period of the local cell if the number of connected-mode UEs in the local cell within the configured power saving period is less than or equal to this threshold. (2) When the NRDUCellPowerSaving.RmsiAdjustMode parameter is set to Beam, the base station automatically adjusts the RMSI period of an SSB beam if the number of connected-mode UEs served by the beam within the configured power saving period is less than or equal to this threshold. When the NRDUCellPowerSaving.PowerSavingType parameter is set to DYNAMIC_SSB, a procedure for entering this type of power saving is triggered if the number of connected-mode UEs in the local cell is less than or equal to the value of this parameter and other triggering conditions for this procedure are met within the configured power saving period. When the NRDUCellPowerSaving.PowerSavingType parameter is set to MULTI_RAT_RF_SHUTDOWN, a procedure for entering this type of power saving is triggered if the number of connected-mode UEs in the local cell is less than or equal to the value of this parameter and other triggering conditions for this procedure are met within the configured power saving period. When the NRDUCellPowerSaving.PowerSavingType parameter is set to SMART_SSB_BEAM, a procedure for entering this type of power saving is triggered if the total number of connected-mode UEs in the local cell and any coverage neighboring cell is less than or equal to the value of this parameter and other triggering conditions for this procedure are met within the configured power saving period. When the NRDUCellPowerSaving.PowerSavingType parameter is set to UL_SYMBOL_SHUTDOWN, a procedure for entering this type of power saving is triggered if the number of connected-mode UEs in the local cell is less than or equal to the value of this parameter and other triggering conditions for this procedure are met within the configured power saving period. When the NRDUCellPowerSaving.PowerSavingType parameter is set to RF_CHN_DYN_SHUTDOWN, a procedure for entering this type of power saving is triggered if the number of connected-mode UEs in the local cell is less than or equal to the value of this parameter and other triggering conditions for this procedure are met within the configured power saving period. When the NRDUCellPowerSaving.PowerSavingType parameter is set to MULTI_FREQ_DEEP_CARR_SHUTDOWN, a procedure for entering this type of power saving is triggered if the total number of connected-mode UEs in the local cell and any coverage neighboring cell is less than or equal to the value of this parameter and other triggering conditions for this procedure are met within the configured power saving period. When the NRDUCellPowerSaving.PowerSavingType parameter is set to INTRA_FREQ_MULTI_CARR_SD, a procedure for entering this type of power saving is triggered if the total number of connected-mode UEs in the local cell and any intra-frequency co-coverage neighboring cell is less than or equal to this threshold and other triggering conditions for this procedure are met within the configured power saving period. When the NRDUCellPowerSaving.PowerSavingType parameter is set to INTRA_CELL_LOAD_DORMANCY, a procedure for entering this type of power saving is triggered if the number of connected-mode UEs in the local cell is less than or equal to the value of this parameter and other triggering conditions for this procedure are met within the configured power saving period. When the NRDUCellPowerSaving.PowerSavingType parameter is set to UL_TTI_CHN_DYN_MUTING, a procedure for entering this type of power saving is triggered if the number of connected-mode UEs in the local cell is less than or equal to the value of this parameter and other triggering conditions for this procedure are met within the configured power saving period. When the NRDUCellPowerSaving.PowerSavingType parameter is set to TIMING_CARRIER_SHUTDOWN and the NRDUCellPowerSaving.CarrierShutdownJudgeMode parameter is set to CARR_SHDN_BY_LOAD, a procedure for entering this type of power saving is triggered if the number of connected-mode UEs in the local cell is less than or equal to the value of this parameter and other triggering conditions for this procedure are met within the configured power saving period. When the NRDUCellPowerSaving.PowerSavingType parameter is set to NR_DORMANCY_JUDGE_THLD_OPT, a procedure for entering this type of power saving is triggered if the number of connected-mode UEs in the local cell is less than or equal to the value of this parameter and other triggering conditions for this procedure are met within the configured power saving period. When the NRDUCellPowerSaving.PowerSavingType parameter is set to NR_FAST_DORMANCY_BY_LOAD, a procedure for entering this type of power saving is triggered if the total number of connected-mode UEs in the local cell and any coverage neighboring cell is less than or equal to the value of this parameter and other triggering conditions for this procedure are met within the configured power saving period. When the NRDUCellPowerSaving.PowerSavingType parameter is set to LNR_FAST_DORMANCY_BY_LOAD, a procedure for entering this type of power saving is triggered if the number of connected-mode UEs in the local cell is less than or equal to the value of this parameter and other triggering conditions for this procedure are met within the configured power saving period. When the NRDUCellPowerSaving.PowerSavingType parameter is set to PRRU_ADAPTIVE_DORMANCY, a procedure for entering this type of power saving is triggered if the number of connected-mode UEs in the local cell is less than or equal to the value of this parameter and other triggering conditions for this procedure are met within the configured power saving period. This parameter applies only to TDD, FDD, SDL, and SUL. | NO | NO | NO | FOFD-031204 FOFD-031205 FOFD-050203 MRFD-160263 MRFD-170264 MRFD-161263 FOFD-061203 MRFD-200261 FOFD-081203 FOFD-021203 MRFD-221261 | Intelligent Scheduling for Power Saving RF Channel Intelligent Shutdown Intelligent Carrier Shutdown LTE and NR Intelligent Carrier Shutdown (NR) Multi-RAT Coordinated Channel Shutdown (NR) RF Module Deep Dormancy (NR) Intelligent Channel Dynamic Shutdown RF Module Super Deep Dormancy (NR) MetaAAU Deep Energy Saving gNodeB Power Saving RF Module Fast Deep Dormancy (NR) | Interval Type | 0~5000 | N/A | None | 0~5000 | 20 | This parameter can be set by the system by default. The default value is as follows: If PowerSavingType is set to UL_SYMBOL_SHUTDOWN, INTRA_CELL_LOAD_DORMANCY, or PRRU_ADAPTIVE_DORMANCY: 5 If PowerSavingType is set to RF_CHN_DYN_SHUTDOWN: 80 If PowerSavingType is set to LNR_SMART_CARRIER_SHUTDOWN, RF_SHUTDOWN, POWER_SAVING_SCHEDULE, DYNAMIC_SSB, INTRA_GNB_MULTI_CARR_SD, INTER_GNB_MULTI_CARR_SD, MULTI_RAT_RF_SHUTDOWN, LNR_DORMANCY_BY_LOAD, INTRA_NR_DORMANCY_BY_LOAD, SMART_SSB_BEAM, MULTI_FREQ_DEEP_CARR_SHUTDOWN, NR_FAST_DORMANCY_BY_LOAD, or LNR_FAST_DORMANCY_BY_LOAD: 20 If PowerSavingType is set to INTRA_FREQ_MULTI_CARR_SD: 15 If PowerSavingType is set to UL_TTI_CHN_DYN_MUTING: 80 If PowerSavingType is set to TIMING_CARRIER_SHUTDOWN or NR_DORMANCY_JUDGE_THLD_OPT: 2 | Engineering Design | NRDUCellPowerSaving | -Configuration constraints: In an NRDUCellPowerSaving MO, if PowerSavingType is set to INTRA_GNB_MULTI_CARR_SD, INTER_GNB_MULTI_CARR_SD, INTRA_NR_DORMANCY_BY_LOAD, INTRA_FREQ_MULTI_CARR_SD, NR_DORMANCY_JUDGE_THLD_OPT, NR_FAST_DORMANCY_BY_LOAD, or LNR_FAST_DORMANCY_BY_LOAD, the value of UserNumThld must be less than or equal to 150. In an NRDUCellPowerSaving MO, if PowerSavingType is set to RF_SHUTDOWN and RfShutdownNum is set to THREE_QUARTERS, the value of UserNumThld cannot be greater than 50. In an NRDUCellPowerSaving MO, if PowerSavingType is set to INTRA_GNB_MULTI_CARR_SD, INTER_GNB_MULTI_CARR_SD, or INTRA_FREQ_MULTI_CARR_SD and OpUserNumThld is set to a value other than 65535, the value of OpUserNumThld must be less than or equal to that of UserNumThld. In an NRDUCellPowerSaving MO, if PowerSavingType is set to RF_CHN_DYN_SHUTDOWN, the summed value of UserNumThld and UserNumOffset must be less than or equal to 100. In an NRDUCellPowerSaving MO, if PowerSavingType is set to TIMING_CARRIER_SHUTDOWN and CarrierShutdownJudgeMode is set to CARR_SHDN_BY_LOAD, the value of UserNumThld must be less than 150. -Parameter relationship with conditions: If PowerSavingType is set to DYNAMIC_SSB, INTER_GNB_MULTI_CARR_SD, INTRA_CELL_LOAD_DORMANCY, INTRA_FREQ_MULTI_CARR_SD, INTRA_GNB_MULTI_CARR_SD, INTRA_NR_DORMANCY_BY_LOAD, LNR_DORMANCY_BY_LOAD, LNR_FAST_DORMANCY_BY_LOAD, LNR_SMART_CARRIER_SHUTDOWN, MULTI_FREQ_DEEP_CARR_SHUTDOWN, MULTI_RAT_RF_SHUTDOWN, NR_DORMANCY_JUDGE_THLD_OPT, NR_FAST_DORMANCY_BY_LOAD, POWER_SAVING_SCHEDULE, PRRU_ADAPTIVE_DORMANCY, RF_CHN_DYN_SHUTDOWN, RF_SHUTDOWN, SMART_SSB_BEAM, TIMING_CARRIER_SHUTDOWN, UL_SYMBOL_SHUTDOWN or UL_TTI_CHN_DYN_MUTING, UserNumThld is valid. | Read & Write | No (And no impact on the UE in idle mode) | N/A | N/A | None | The parameter modification takes effect immediately. | When NRDUCellPowerSaving.PowerSavingType is set to POWER_SAVING_SCHEDULE, a larger value of this parameter results in a higher probability of triggering adjustment on the common channel transmission period after the power saving scheduling state is triggered. A smaller value of this parameter results in a lower probability. When NRDUCellPowerSaving.PowerSavingType is not set to POWER_SAVING_SCHEDULE, a larger value of this parameter results in a higher probability of triggering power saving. A smaller value of this parameter results in a lower probability. | BTS3900: V100R016C00 BTS3900 5G: V100R016C00 BTS5900: V100R016C00 BTS5900 5G: V100R016C00 | Radio | N
NRDUCellPowerSaving | DlPrbThld | Downlink PRB Threshold | BTS3900, BTS3900 5G, BTS5900, BTS5900 5G | ADD NRDUCELLPOWERSAVING MOD NRDUCELLPOWERSAVING LST NRDUCELLPOWERSAVING | Indicates the downlink PRB usage threshold for power saving in the NR DU cell. When the NRDUCellPowerSaving.PowerSavingType parameter is set to LNR_SMART_CARRIER_SHUTDOWN, a procedure for entering this type of power saving is triggered if the downlink PRB usage of the local cell is less than or equal to the value of this parameter and other triggering conditions for this procedure are met within the configured power saving period. When the NRDUCellPowerSaving.PowerSavingType parameter is set to INTRA_GNB_MULTI_CARR_SD or INTER_GNB_MULTI_CARR_SD, a procedure for entering this type of power saving is triggered if the total downlink PRB usage (for details, see the relevant feature documents) in the local cell and co-coverage neighboring cells is less than or equal to the value of this parameter and other triggering conditions for this procedure are met within the configured power saving period. When the NRDUCellPowerSaving.PowerSavingType parameter is set to LNR_DORMANCY_BY_LOAD, a procedure for entering this type of power saving is triggered if the downlink PRB usage of the local cell is less than or equal to the value of this parameter and other triggering conditions for this procedure are met within the configured power saving period. When the NRDUCellPowerSaving.PowerSavingType parameter is set to INTRA_NR_DORMANCY_BY_LOAD, a procedure for entering this type of power saving is triggered if the total downlink PRB usage (for details, see the relevant feature documents) in the local cell and co-coverage neighboring cells is less than or equal to the value of this parameter and other triggering conditions for this procedure are met within the configured power saving period. When the NRDUCellPowerSaving.PowerSavingType parameter is set to RF_SHUTDOWN, a procedure for entering this type of power saving is triggered if the downlink PRB usage of the local cell is less than or equal to the value of this parameter and other triggering conditions for this procedure are met within the configured power saving period. When the NRDUCellPowerSaving.PowerSavingType parameter is set to MULTI_RAT_RF_SHUTDOWN, a procedure for entering this type of power saving is triggered if the downlink PRB usage of the local cell is less than or equal to the value of this parameter and other triggering conditions for this procedure are met within the configured power saving period. When the NRDUCellPowerSaving.PowerSavingType parameter is set to POWER_SAVING_SCHEDULE, a procedure for entering this type of power saving is triggered if the downlink PRB usage of the local cell is less than or equal to the value of this parameter and other triggering conditions for this procedure are met within the configured power saving period. When the NRDUCellPowerSaving.PowerSavingType parameter is set to LNR_BUNDLED_SCHEDULING, a procedure for entering this type of power saving is triggered if the downlink PRB usage of the local cell is less than or equal to the value of this parameter and other triggering conditions for this procedure are met within the configured power saving period. When the NRDUCellPowerSaving.PowerSavingType parameter is set to DYNAMIC_SSB, a procedure for entering this type of power saving is triggered if the downlink PRB usage of the local cell is less than or equal to the value of this parameter and other triggering conditions for this procedure are met within the configured power saving period. When the NRDUCellPowerSaving.PowerSavingType parameter is set to FLEX_FREQ_SCH_ENERGY_SAVING, a procedure for entering this type of power saving is triggered if the downlink PRB usage of the local cell is less than or equal to the value of this parameter and other triggering conditions for this procedure are met within the configured power saving period. When the NRDUCellPowerSaving.PowerSavingType parameter is set to TTI_RF_SHUTDOWN, a procedure for entering this type of power saving is triggered if the downlink PRB usage of the local cell is less than or equal to the value of this parameter and other triggering conditions for this procedure are met within the configured power saving period. When the NRDUCellPowerSaving.PowerSavingType parameter is set to LOW_POWER_RF_SHUTDOWN, a procedure for entering this type of power saving is triggered if the downlink PRB usage of the local cell is less than or equal to the value of this parameter and other triggering conditions for this procedure are met within the configured power saving period. When the NRDUCellPowerSaving.PowerSavingType parameter is set to SMART_SSB_BEAM, a procedure for entering this type of power saving is triggered if the result of dividing the total number of PRBs used by PDSCH DRBs in the local cell and downlink PRBs used in the coverage neighboring cells by the number of downlink PRBs available in the coverage neighboring cells is less than or equal to the value of this parameter and other triggering conditions for this procedure are met within the configured power saving period. When the NRDUCellPowerSaving.PowerSavingType parameter is set to UL_SYMBOL_SHUTDOWN, a procedure for entering this type of power saving is triggered if the downlink PRB usage of the local cell is less than or equal to the value of this parameter and other triggering conditions for this procedure are met within the configured power saving period. When the NRDUCellPowerSaving.PowerSavingType parameter is set to RF_CHN_DYN_SHUTDOWN, a procedure for entering this type of power saving is triggered if the downlink PRB usage of the local cell is less than or equal to the value of this parameter and other triggering conditions for this procedure are met within the configured power saving period. When the NRDUCellPowerSaving.PowerSavingType parameter is set to GREEN_BEAM, a procedure for entering this type of power saving is triggered if the downlink PRB usage of the local sector is less than or equal to the value of this parameter and other triggering conditions for this procedure are met within the configured power saving period. When the NRDUCellPowerSaving.PowerSavingType parameter is set to MULTI_FREQ_DEEP_CARR_SHUTDOWN, a procedure for entering this type of power saving is triggered if the total downlink PRB usage (for details, see the relevant feature documents) in the local cell and co-coverage neighboring cells is less than or equal to the value of this parameter and other triggering conditions for this procedure are met within the configured power saving period. When the NRDUCellPowerSaving.PowerSavingType parameter is set to INTRA_FREQ_MULTI_CARR_SD, a procedure for entering this type of power saving is triggered if the total downlink PRB usage (for details, see the relevant feature documents) in the local cell and intra-frequency co-coverage neighboring cells is less than or equal to the value of this parameter and other triggering conditions for this procedure are met within the configured power saving period. When the NRDUCellPowerSaving.PowerSavingType parameter is set to INTRA_CELL_LOAD_DORMANCY, a procedure for entering this type of power saving is triggered if the downlink PRB usage of the local cell is less than or equal to the value of this parameter and other triggering conditions for this procedure are met within the configured power saving period. When the NRDUCellPowerSaving.PowerSavingType parameter is set to UL_TTI_CHN_DYN_MUTING, a procedure for entering this type of power saving is triggered if the downlink PRB usage of the local cell is less than or equal to the value of this parameter and other triggering conditions for this procedure are met within the configured power saving period. When the NRDUCellPowerSaving.PowerSavingType parameter is set to INIT_TRANS_POWER_REDUCE, a procedure for entering this type of power saving is triggered if the downlink PRB usage of the local cell is less than or equal to the value of this parameter and other triggering conditions for this procedure are met within the configured power saving period. When the NRDUCellPowerSaving.PowerSavingType parameter is set to RETRANS_POWER_REDUCE, a procedure for entering this type of power saving is triggered if the downlink PRB usage of the local cell is less than or equal to the value of this parameter and other triggering conditions for this procedure are met within the configured power saving period. When the NRDUCellPowerSaving.PowerSavingType parameter is set to TIMING_CARRIER_SHUTDOWN and the NRDUCellPowerSaving.CarrierShutdownJudgeMode parameter is set to CARR_SHDN_BY_LOAD, a procedure for entering this type of power saving is triggered if the downlink PRB usage of the local cell is less than or equal to the value of this parameter and other triggering conditions for this procedure are met within the configured power saving period. When the NRDUCellPowerSaving.PowerSavingType parameter is set to NR_DORMANCY_JUDGE_THLD_OPT, a procedure for entering this type of power saving is triggered if the downlink PRB usage of the local cell is less than or equal to the value of this parameter and other triggering conditions for this procedure are met within the configured power saving period. When the NRDUCellPowerSaving.PowerSavingType parameter is set to NR_FAST_DORMANCY_BY_LOAD, a procedure for entering this type of power saving is triggered if the total downlink PRB usage (for details, see the relevant feature documents) in the local cell and co-coverage neighboring cells is less than or equal to the value of this parameter and other triggering conditions for this procedure are met within the configured power saving period. When the NRDUCellPowerSaving.PowerSavingType parameter is set to LNR_FAST_DORMANCY_BY_LOAD, a procedure for entering this type of power saving is triggered if the downlink PRB usage of the local cell is less than or equal to the value of this parameter and other triggering conditions for this procedure are met within the configured power saving period. When the NRDUCellPowerSaving.PowerSavingType parameter is set to PRRU_ADAPTIVE_DORMANCY, a procedure for entering this type of power saving is triggered if the downlink PRB usage of the local cell is less than or equal to the value of this parameter and other triggering conditions for this procedure are met within the configured power saving period. This parameter applies only to TDD, FDD, and SDL cells. | NO | NO | NO | FOFD-021203 FOFD-031204 FOFD-031205 MRFD-160263 FOFD-050203 MRFD-170264 FOFD-060203 MRFD-161263 FOFD-061203 MRFD-200261 FOFD-081203 MRFD-221261 FOFD-100252 | gNodeB Power Saving Intelligent Scheduling for Power Saving RF Channel Intelligent Shutdown LTE and NR Intelligent Carrier Shutdown (NR) Intelligent Carrier Shutdown Multi-RAT Coordinated Channel Shutdown (NR) Energy Saving Based on Flexible Frequency-Domain Scheduling RF Module Deep Dormancy (NR) Intelligent Channel Dynamic Shutdown RF Module Super Deep Dormancy (NR) MetaAAU Deep Energy Saving RF Module Fast Deep Dormancy (NR) AMC-based Precise Power Control Energy Saving | Interval Type | 0~100 | N/A | % | 0~100 | 5 | This parameter can be set by the system by default. The default value is as follows: If PowerSavingType is set to LNR_SMART_CARRIER_SHUTDOWN: 5 If PowerSavingType is set to POWER_SAVING_SCHEDULE: 10 for FR1 cells and 30 for FR2 cells If PowerSavingType is set to LNR_BUNDLED_SCHEDULING: 10 If PowerSavingType is set to DYNAMIC_SSB: 10 If PowerSavingType is set to MULTI_RAT_RF_SHUTDOWN: 10 If PowerSavingType is set to INTRA_GNB_MULTI_CARR_SD: 25 If PowerSavingType is set to INTER_GNB_MULTI_CARR_SD: 25 If PowerSavingType is set to RF_SHUTDOWN: 5 for FDD cells and 10 for TDD cells If PowerSavingType is set to FLEX_FREQ_SCH_ENERGY_SAVING: 40 If PowerSavingType is set to LNR_DORMANCY_BY_LOAD: 5 If PowerSavingType is set to INTRA_NR_DORMANCY_BY_LOAD: 25 If PowerSavingType is set to TTI_RF_SHUTDOWN: 30 for TDD cells and 100 for FDD cells If PowerSavingType is set to LOW_POWER_RF_SHUTDOWN: 30 If PowerSavingType is set to SMART_SSB_BEAM: 30 If PowerSavingType is set to UL_SYMBOL_SHUTDOWN: 15 for FDD cells and 30 for TDD cells If PowerSavingType is set to RF_CHN_DYN_SHUTDOWN: 80 If PowerSavingType is set to GREEN_BEAM: 30 If PowerSavingType is set to MULTI_FREQ_DEEP_CARR_SHUTDOWN: 10 If PowerSavingType is set to INTRA_FREQ_MULTI_CARR_SD: 15 If PowerSavingType is set to INTRA_CELL_LOAD_DORMANCY: 5 If PowerSavingType is set to UL_TTI_CHN_DYN_MUTING: 50 If PowerSavingType is set to INIT_TRANS_POWER_REDUCE: 50 If PowerSavingType is set to RETRANS_POWER_REDUCE: 50 If PowerSavingType is set to TIMING_CARRIER_SHUTDOWN: 5 If PowerSavingType is set to NR_DORMANCY_JUDGE_THLD_OPT: 5 If PowerSavingType is set to NR_FAST_DORMANCY_BY_LOAD: 25 If PowerSavingType is set to LNR_FAST_DORMANCY_BY_LOAD: 5 If PowerSavingType is set to PRRU_ADAPTIVE_DORMANCY: 10 | Engineering Design | NRDUCellPowerSaving | -Configuration constraints: In an NRDUCellPowerSaving MO, if PowerSavingType is set to RF_CHN_DYN_SHUTDOWN, the summed value of DlPrbThld and DlPrbOffset must be less than or equal to 100. If PowerSavingType in an NRDUCellPowerSaving MO is set to MULTI_RAT_RF_SHUTDOWN, the summed value of DlPrbThld and DlPrbOffset in this MO must be less than or equal to 100. In an NRDUCellPowerSaving MO, if PowerSavingType is set to GREEN_BEAM, the summed value of DlPrbThld and DlPrbOffset must be less than or equal to 100. In an NRDUCellPowerSaving MO with PowerSavingType set to INTER_TTI_TFP_COLLAB, the sum of DlPrbThld and DlPrbOffset must be less than or equal to 100. In an NRDUCellPowerSaving MO, DlPrbLowerThld must be less than DlPrbThld. -Parameter relationship with conditions: If PowerSavingType is set to DYNAMIC_SSB, FLEX_FREQ_SCH_ENERGY_SAVING, GREEN_BEAM, INIT_TRANS_POWER_REDUCE, INTER_GNB_MULTI_CARR_SD, INTER_TTI_TFP_COLLAB, INTRA_CELL_LOAD_DORMANCY, INTRA_FREQ_MULTI_CARR_SD, INTRA_GNB_MULTI_CARR_SD, INTRA_NR_DORMANCY_BY_LOAD, LNR_BUNDLED_SCHEDULING, LNR_DORMANCY_BY_LOAD, LNR_FAST_DORMANCY_BY_LOAD, LNR_SMART_CARRIER_SHUTDOWN, LOW_POWER_RF_SHUTDOWN, MULTI_FREQ_DEEP_CARR_SHUTDOWN, MULTI_RAT_RF_SHUTDOWN, NR_DORMANCY_JUDGE_THLD_OPT, NR_FAST_DORMANCY_BY_LOAD, POWER_SAVING_SCHEDULE, PRRU_ADAPTIVE_DORMANCY, RETRANS_POWER_REDUCE, RF_CHN_DYN_SHUTDOWN, RF_SHUTDOWN, SMART_SSB_BEAM, TIMING_CARRIER_SHUTDOWN, TTI_RF_SHUTDOWN, UL_SYMBOL_SHUTDOWN or UL_TTI_CHN_DYN_MUTING, DlPrbThld is valid. | Read & Write | No (And no impact on the UE in idle mode) | N/A | N/A | None | The parameter modification takes effect immediately. | The larger the value of this parameter, the higher the probability of entering the power saving state. The smaller the value of this parameter, the lower the probability. | BTS3900: V100R016C00 BTS3900 5G: V100R016C00 BTS5900: V100R016C00 BTS5900 5G: V100R016C00 | Radio | N-TDD, N-FDD, N-SDL
NRDUCellPowerSaving | DlPrbOffset | Downlink PRB Offset | BTS3900, BTS3900 5G, BTS5900, BTS5900 5G | ADD NRDUCELLPOWERSAVING MOD NRDUCELLPOWERSAVING LST NRDUCELLPOWERSAVING | Indicates the downlink PRB usage offset for power saving in the NR DU cell. When the NRDUCellPowerSaving.PowerSavingType parameter is set to INTRA_GNB_MULTI_CARR_SD or INTER_GNB_MULTI_CARR_SD, a condition for triggering exit of the local cell in the carrier shutdown state from this type of power saving is that the downlink PRB usage of coverage neighboring cells is greater than the sum of NRDUCellPowerSaving.DlPrbThld and NRDUCellPowerSaving.DlPrbOffset within the configured power saving period. When the NRDUCellPowerSaving.PowerSavingType parameter is set to INTRA_NR_DORMANCY_BY_LOAD, a condition for triggering exit of the local cell in the dormancy state from this type of power saving is that the downlink PRB usage of coverage neighboring cells is greater than the sum of NRDUCellPowerSaving.DlPrbThld and NRDUCellPowerSaving.DlPrbOffset within the configured power saving period. When the NRDUCellPowerSaving.PowerSavingType parameter is set to RF_SHUTDOWN, a condition for triggering exit of the local cell in the RF channel shutdown state from this type of power saving is that the downlink PRB usage is greater than the sum of NRDUCellPowerSaving.DlPrbThld and NRDUCellPowerSaving.DlPrbOffset within the configured power saving period. Under the same load conditions, the PRB usage increases after RF channels are shut down. It is recommended that this offset be set to an appropriate value to prevent ping-pong RF channel shutdown. When the NRDUCellPowerSaving.PowerSavingType parameter is set to MULTI_RAT_RF_SHUTDOWN, a condition for triggering exit of the local cell in the multi-RAT coordinated channel shutdown state from this type of power saving is that the downlink PRB usage is greater than the sum of NRDUCellPowerSaving.DlPrbThld and NRDUCellPowerSaving.DlPrbOffset within the configured power saving period. When the NRDUCellPowerSaving.PowerSavingType parameter is set to FLEX_FREQ_SCH_ENERGY_SAVING, a condition for triggering exit of the local cell in the energy saving based on flexible frequency-domain scheduling state from this type of power saving is that the downlink PRB usage is greater than the sum of NRDUCellPowerSaving.DlPrbThld and NRDUCellPowerSaving.DlPrbOffset within the configured power saving period. When the NRDUCellPowerSaving.PowerSavingType parameter is set to TTI_RF_SHUTDOWN, a condition for triggering exit of the local cell in the TTI-level channel shutdown state from this type of power saving is that the downlink PRB usage is greater than the sum of NRDUCellPowerSaving.DlPrbThld and NRDUCellPowerSaving.DlPrbOffset within the configured power saving period. When the NRDUCellPowerSaving.PowerSavingType parameter is set to LOW_POWER_RF_SHUTDOWN, a condition for triggering exit of the local cell in the low power channel shutdown state from this type of power saving is that the downlink PRB usage is greater than the sum of NRDUCellPowerSaving.DlPrbThld and NRDUCellPowerSaving.DlPrbOffset within the configured power saving period. When the NRDUCellPowerSaving.PowerSavingType parameter is set to POWER_SAVING_SCHEDULE, a condition for triggering exit of the local cell in the power saving scheduling state from this type of power saving is that the downlink PRB usage is greater than the sum of NRDUCellPowerSaving.DlPrbThld and NRDUCellPowerSaving.DlPrbOffset within the configured power saving period. When the NRDUCellPowerSaving.PowerSavingType parameter is set to SMART_SSB_BEAM, a condition for triggering exit of the local cell in the SSB beam disabled state from this type of power saving is that the result of dividing the total number of PRBs used by PDSCH DRBs in the local cell and downlink PRBs used in coverage neighboring cells by the number of downlink PRBs available in the coverage neighboring cells is greater than the sum of NRDUCellPowerSaving.DlPrbThld and NRDUCellPowerSaving.DlPrbOffset within the configured power saving period. When the NRDUCellPowerSaving.PowerSavingType parameter is set to UL_SYMBOL_SHUTDOWN, a condition for triggering exit of the local cell in the uplink symbol power saving state from this type of power saving is that the downlink PRB usage is greater than the sum of NRDUCellPowerSaving.DlPrbThld and NRDUCellPowerSaving.DlPrbOffset within the configured power saving period. When the NRDUCellPowerSaving.PowerSavingType parameter is set to RF_CHN_DYN_SHUTDOWN, a condition for triggering exit of the local cell in the dynamic RF channel shutdown state from this type of power saving is that the downlink PRB usage is greater than the sum of NRDUCellPowerSaving.DlPrbThld and NRDUCellPowerSaving.DlPrbOffset within the configured power saving period. When the NRDUCellPowerSaving.PowerSavingType parameter is set to GREEN_BEAM, a condition for triggering exit of the local sector in the Green Beam state from this type of power saving is that the downlink PRB usage is greater than the sum of NRDUCellPowerSaving.DlPrbThld and NRDUCellPowerSaving.DlPrbOffset within the configured power saving period. When the NRDUCellPowerSaving.PowerSavingType parameter is set to MULTI_FREQ_DEEP_CARR_SHUTDOWN, a condition for triggering exit of the local cell in the multi-frequency deep carrier shutdown state from this type of power saving is that the downlink PRB usage of coverage neighboring cells is greater than the sum of NRDUCellPowerSaving.DlPrbThld and NRDUCellPowerSaving.DlPrbOffset within the configured power saving period. When the NRDUCellPowerSaving.PowerSavingType parameter is set to INTRA_FREQ_MULTI_CARR_SD, a condition for triggering exit of the local cell in the intra-frequency multi-carrier shutdown state from this type of power saving is that the downlink PRB usage of intra-frequency co-coverage cells is greater than the sum of NRDUCellPowerSaving.DlPrbThld and NRDUCellPowerSaving.DlPrbOffset within the configured power saving period. When the NRDUCellPowerSaving.PowerSavingType parameter is set to INTRA_CELL_LOAD_DORMANCY, a condition for triggering exit of the local cell in the intra-cell load-based dormancy state from this type of power saving is that the downlink PRB usage is greater than the sum of NRDUCellPowerSaving.DlPrbThld and NRDUCellPowerSaving.DlPrbOffset within the configured power saving period. When the NRDUCellPowerSaving.PowerSavingType parameter is set to UL_TTI_CHN_DYN_MUTING, a condition for triggering exit of the local cell in the uplink TTI-level channel dynamic muting state from this type of power saving is that the downlink PRB usage is greater than the sum of NRDUCellPowerSaving.DlPrbThld and NRDUCellPowerSaving.DlPrbOffset within the configured power saving period. When the NRDUCellPowerSaving.PowerSavingType parameter is set to INIT_TRANS_POWER_REDUCE, a condition for triggering exit of the local cell in the initial transmission power reduction state from this type of power saving is that the downlink PRB usage is greater than the sum of NRDUCellPowerSaving.DlPrbThld and NRDUCellPowerSaving.DlPrbOffset within the configured power saving period. When the NRDUCellPowerSaving.PowerSavingType parameter is set to RETRANS_POWER_REDUCE, a condition for triggering exit of the local cell in the retransmission power reduction state from this type of power saving is that the downlink PRB usage is greater than the sum of NRDUCellPowerSaving.DlPrbThld and NRDUCellPowerSaving.DlPrbOffset within the configured power saving period. When the NRDUCellPowerSaving.PowerSavingType parameter is set to NR_FAST_DORMANCY_BY_LOAD, a condition for triggering exit of the local cell in the dormancy state from this type of power saving is that the downlink PRB usage of coverage neighboring cells is greater than the sum of NRDUCellPowerSaving.DlPrbThld and NRDUCellPowerSaving.DlPrbOffset within the configured power saving period. When the NRDUCellPowerSaving.PowerSavingType parameter is set to PRRU_ADAPTIVE_DORMANCY, a condition for triggering exit of the local cell in the intra-cell load-based dormancy state from this type of power saving is that the downlink PRB usage is greater than the sum of NRDUCellPowerSaving.DlPrbThld and NRDUCellPowerSaving.DlPrbOffset within the configured power saving period. This parameter applies only to TDD, FDD, and SDL cells. | NO | NO | NO | FOFD-031205 FOFD-050203 MRFD-170264 FOFD-060203 MRFD-161263 FOFD-061203 MRFD-200261 FOFD-081203 MRFD-221261 FOFD-100252 | RF Channel Intelligent Shutdown Intelligent Carrier Shutdown Multi-RAT Coordinated Channel Shutdown (NR) Energy Saving Based on Flexible Frequency-Domain Scheduling RF Module Deep Dormancy (NR) Intelligent Channel Dynamic Shutdown RF Module Super Deep Dormancy (NR) MetaAAU Deep Energy Saving RF Module Fast Deep Dormancy (NR) AMC-based Precise Power Control Energy Saving | Interval Type | 0~100 | N/A | % | 0~100 | 15 | This parameter can be set by the system by default. The default value is as follows: If PowerSavingType is set to RF_SHUTDOWN: 15 If PowerSavingType is set to MULTI_RAT_RF_SHUTDOWN: 15 If PowerSavingType is set to INTRA_GNB_MULTI_CARR_SD: 25 If PowerSavingType is set to INTER_GNB_MULTI_CARR_SD: 25 If PowerSavingType is set to FLEX_FREQ_SCH_ENERGY_SAVING: 10 If PowerSavingType is set to INTRA_NR_DORMANCY_BY_LOAD: 10 If PowerSavingType is set to TTI_RF_SHUTDOWN: 15 If PowerSavingType is set to LOW_POWER_RF_SHUTDOWN: 15 If PowerSavingType is set to POWER_SAVING_SCHEDULE: 5 for FR1 cells and 20 for FR2 cells If PowerSavingType is set to SMART_SSB_BEAM: 20 If PowerSavingType is set to UL_SYMBOL_SHUTDOWN: 5 for FDD cells and 10 for TDD cells If PowerSavingType is set to RF_CHN_DYN_SHUTDOWN: 20 If PowerSavingType is set to GREEN_BEAM: 15 If PowerSavingType is set to MULTI_FREQ_DEEP_CARR_SHUTDOWN: 10 If PowerSavingType is set to INTRA_FREQ_MULTI_CARR_SD: 10 If PowerSavingType is set to INTRA_CELL_LOAD_DORMANCY: 15 If PowerSavingType is set to UL_TTI_CHN_DYN_MUTING: 10 If PowerSavingType is set to INIT_TRANS_POWER_REDUCE: 10 If PowerSavingType is set to RETRANS_POWER_REDUCE: 15 If PowerSavingType is set to NR_FAST_DORMANCY_BY_LOAD: 25 If PowerSavingType is set to PRRU_ADAPTIVE_DORMANCY: 15 | Engineering Design | NRDUCellPowerSaving | -Configuration constraints: In an NRDUCellPowerSaving MO, if PowerSavingType is set to RF_CHN_DYN_SHUTDOWN, the summed value of DlPrbThld and DlPrbOffset must be less than or equal to 100. If PowerSavingType in an NRDUCellPowerSaving MO is set to MULTI_RAT_RF_SHUTDOWN, the summed value of DlPrbThld and DlPrbOffset in this MO must be less than or equal to 100. In an NRDUCellPowerSaving MO with PowerSavingType set to INTER_TTI_TFP_COLLAB, the sum of DlPrbThld and DlPrbOffset must be less than or equal to 100. In an NRDUCellPowerSaving MO, if PowerSavingType is set to GREEN_BEAM, the summed value of DlPrbThld and DlPrbOffset must be less than or equal to 100. -Parameter relationship with conditions: If PowerSavingType is set to FLEX_FREQ_SCH_ENERGY_SAVING, GREEN_BEAM, INIT_TRANS_POWER_REDUCE, INTER_GNB_MULTI_CARR_SD, INTER_TTI_TFP_COLLAB, INTRA_CELL_LOAD_DORMANCY, INTRA_FREQ_MULTI_CARR_SD, INTRA_GNB_MULTI_CARR_SD, INTRA_NR_DORMANCY_BY_LOAD, LOW_POWER_RF_SHUTDOWN, MULTI_FREQ_DEEP_CARR_SHUTDOWN, MULTI_RAT_RF_SHUTDOWN, NR_FAST_DORMANCY_BY_LOAD, POWER_SAVING_SCHEDULE, PRRU_ADAPTIVE_DORMANCY, RETRANS_POWER_REDUCE, RF_CHN_DYN_SHUTDOWN, RF_SHUTDOWN, SMART_SSB_BEAM, TTI_RF_SHUTDOWN, UL_SYMBOL_SHUTDOWN or UL_TTI_CHN_DYN_MUTING, DlPrbOffset is valid. | Read & Write | No (And no impact on the UE in idle mode) | N/A | N/A | None | The parameter modification takes effect immediately. | The larger the value of this parameter, the lower the probability of exiting the power saving state. The smaller the value of this parameter, the higher the probability. | BTS3900: V100R016C10 BTS3900 5G: V100R016C10 BTS5900: V100R016C10 BTS5900 5G: V100R016C10 | Radio | N-TDD, N-FDD, N-SDL
NRDUCellPowerSaving | RmsiAdjustMode | RMSI Adjust Mode | BTS3900, BTS3900 5G, BTS5900, BTS5900 5G | ADD NRDUCELLPOWERSAVING MOD NRDUCELLPOWERSAVING LST NRDUCELLPOWERSAVING | Indicates the RMSI period adjustment mode for power saving scheduling. If this parameter is set to CELL, the RMSI period is adaptively adjusted on a per cell basis. If this parameter is set to BEAM, the RMSI period is adaptively adjusted on a per beam basis. This parameter applies only to low-frequency TDD, FDD, and SDL. | NO | NO | NO | FOFD-031204 | Intelligent Scheduling for Power Saving | Enumeration Type | CELL(Cell), BEAM(Beam) | CELL~0, BEAM~1 | None | CELL, BEAM | CELL(Cell) | The value BEAM is recommended for RF modules configured with eight or more transmit channels, and the value CELL is recommended for RF modules configured with four or fewer transmit channels. | N/A | NRDUCellPowerSaving | -Parameter relationship with conditions: If PowerSavingType is set to POWER_SAVING_SCHEDULE, RmsiAdjustMode is valid. | Read & Write | No (And no impact on the UE in idle mode) | N/A | N/A | None | The parameter modification takes effect immediately. | None | BTS3900: V100R017C00 BTS3900 5G: V100R017C00 BTS5900: V100R017C00 BTS5900 5G: V100R017C00 | Radio | N
NRDUCellPowerSaving | BackupPwrSavingPolicy | Backup Power Saving Policy | BTS3900, BTS3900 5G, BTS5900, BTS5900 5G | ADD NRDUCELLPOWERSAVING MOD NRDUCELLPOWERSAVING LST NRDUCELLPOWERSAVING | Indicates the backup power saving policy when the mains supply is cut off and the base station is powered by storage batteries. If this parameter is set to PRECISE_BACKUP_POLICY1, carrier shutdown is performed for the cell after the mains supply outage duration exceeds the transitional period. If this parameter is set to PRECISE_BACKUP_POLICY2, symbol power saving is performed for the cell after the mains supply outage duration exceeds the transitional period. If this parameter is set to PRECISE_BACKUP_POLICY3, symbol power saving is first performed for the cell after the mains supply outage duration exceeds the transitional period. When the battery power decreases to less than 60%, carrier shutdown is performed for the cell. If this parameter is set to CUSTOMIZED_BACKUP_POLICY, channel shutdown is first performed for the cell after the mains supply outage duration exceeds the transitional period. After the configured channel shutdown duration elapses, carrier shutdown is performed for the cell. | NO | NO | NO | FOFD-021203 | gNodeB Power Saving | Enumeration Type | PRECISE_BACKUP_POLICY1(Precise Backup Policy 1), PRECISE_BACKUP_POLICY2(Precise Backup Policy 2), PRECISE_BACKUP_POLICY3(Precise Backup Policy 3), CUSTOMIZED_BACKUP_POLICY(Customized Backup Policy) | PRECISE_BACKUP_POLICY1~1, PRECISE_BACKUP_POLICY2~2, PRECISE_BACKUP_POLICY3~3, CUSTOMIZED_BACKUP_POLICY~4 | None | PRECISE_BACKUP_POLICY1, PRECISE_BACKUP_POLICY2, PRECISE_BACKUP_POLICY3, CUSTOMIZED_BACKUP_POLICY | PRECISE_BACKUP_POLICY1(Precise Backup Policy 1) | PRECISE_BACKUP_POLICY1(Precise Backup Policy 1) | Radio Planning (Internal planning) | NRDUCellPowerSaving | -Parameter relationship with conditions: If PowerSavingType is set to LOW_PWR_MODE, BackupPwrSavingPolicy is valid. | Read & Write | No (And no impact on the UE in idle mode) | N/A | N/A | None | The parameter modification takes effect immediately. | None | BTS3900: V100R017C00 BTS3900 5G: V100R017C00 BTS5900: V100R017C00 BTS5900 5G: V100R017C00 | Radio | N
NRDUCellPowerSaving | EutranDlPrbThld | E-UTRAN Downlink PRB Threshold | BTS3900, BTS3900 5G, BTS5900, BTS5900 5G | ADD NRDUCELLPOWERSAVING MOD NRDUCELLPOWERSAVING LST NRDUCELLPOWERSAVING | Indicates the threshold expressed as the downlink PRB usage of an overlapping neighboring E-UTRAN cell for power saving in the NR cell. When the NRDUCellPowerSaving.PowerSavingType parameter is set to LNR_SMART_CARRIER_SHUTDOWN, a procedure for entering this type of power saving is triggered if the downlink PRB usage of a neighboring E-UTRAN cell is less than the value of this parameter and other triggering conditions for this procedure are met within the configured power saving period. When the NRDUCellPowerSaving.PowerSavingType parameter is set to LNR_DORMANCY_BY_LOAD or LNR_FAST_DORMANCY_BY_LOAD, a procedure for entering this type of power saving is triggered if the downlink PRB usage of a neighboring E-UTRAN cell is less than the value of this parameter and other triggering conditions for this procedure are met within the configured power saving period. This parameter applies only to low-frequency TDD and FDD. | NO | NO | NO | MRFD-160263 MRFD-161263 MRFD-200261 MRFD-221261 | LTE and NR Intelligent Carrier Shutdown (NR) RF Module Deep Dormancy (NR) RF Module Super Deep Dormancy (NR) RF Module Fast Deep Dormancy (NR) | Interval Type | 0~100 | N/A | % | 0~100 | 30 | 30 | N/A | NRDUCellPowerSaving | -Configuration constraints: The sum of the values of EutranDlPrbThld and EutranDlPrbOffset in an NRDUCellPowerSaving MO must be less than or equal to 100. -Parameter relationship with conditions: If PowerSavingType is set to LNR_DORMANCY_BY_LOAD, LNR_FAST_DORMANCY_BY_LOAD or LNR_SMART_CARRIER_SHUTDOWN, EutranDlPrbThld is valid. | Read & Write | No (And no impact on the UE in idle mode) | N/A | N/A | N/A | The parameter modification takes effect immediately. | A larger value of this parameter results in a higher probability of entering the power saving state. A smaller value of this parameter results in a lower probability. | BTS3900: V100R017C00 BTS3900 5G: V100R017C00 BTS5900: V100R017C00 BTS5900 5G: V100R017C00 | Radio | N-TDD-FR1, N-FDD
NRDUCellPowerSaving | EutranDlPrbOffset | E-UTRAN Downlink PRB Offset | BTS3900, BTS3900 5G, BTS5900, BTS5900 5G | ADD NRDUCELLPOWERSAVING MOD NRDUCELLPOWERSAVING LST NRDUCELLPOWERSAVING | Indicates the offset to the threshold expressed as the downlink PRB usage of an overlapping neighboring E-UTRAN cell for power saving in the NR cell. When the NRDUCellPowerSaving.PowerSavingType parameter is set to LNR_SMART_CARRIER_SHUTDOWN, a condition for triggering exit from this type of power saving is that the downlink PRB usage of a neighboring E-UTRAN cell is greater than or equal to this offset plus NRDUCellPowerSaving.EutranDlPrbThld within the configured power saving period. When the NRDUCellPowerSaving.PowerSavingType parameter is set to LNR_DORMANCY_BY_LOAD or LNR_FAST_DORMANCY_BY_LOAD, a condition for triggering exit from this type of power saving is that the downlink PRB usage of a neighboring E-UTRAN cell is greater than or equal to this offset plus NRDUCellPowerSaving.EutranDlPrbThld within the configured power saving period. This parameter applies only to low-frequency TDD and FDD. | NO | NO | NO | MRFD-160263 MRFD-161263 MRFD-200261 MRFD-221261 | LTE and NR Intelligent Carrier Shutdown (NR) RF Module Deep Dormancy (NR) RF Module Super Deep Dormancy (NR) RF Module Fast Deep Dormancy (NR) | Interval Type | 0~100 | N/A | % | 0~100 | 30 | 30 | N/A | NRDUCellPowerSaving | -Configuration constraints: The sum of the values of EutranDlPrbThld and EutranDlPrbOffset in an NRDUCellPowerSaving MO must be less than or equal to 100. -Parameter relationship with conditions: If PowerSavingType is set to LNR_DORMANCY_BY_LOAD, LNR_FAST_DORMANCY_BY_LOAD or LNR_SMART_CARRIER_SHUTDOWN, EutranDlPrbOffset is valid. | Read & Write | No (And no impact on the UE in idle mode) | N/A | N/A | N/A | The parameter modification takes effect immediately. | A larger value of this parameter results in a lower probability of exiting the power saving state. A smaller value of this parameter results in a higher probability. | BTS3900: V100R017C00 BTS3900 5G: V100R017C00 BTS5900: V100R017C00 BTS5900 5G: V100R017C00 | Radio | N-TDD-FR1, N-FDD
NRDUCellPowerSaving | EutranCarrShutdownRatio | E-UTRAN Carrier Shutdown Ratio | BTS3900, BTS3900 5G, BTS5900, BTS5900 5G | ADD NRDUCELLPOWERSAVING MOD NRDUCELLPOWERSAVING LST NRDUCELLPOWERSAVING | Indicates the proportion of overlapping neighboring E-UTRAN cells required for the NR cell to enter power saving. When the NRDUCellPowerSaving.PowerSavingType parameter is set to LNR_SMART_CARRIER_SHUTDOWN, a condition for triggering entry into this type of power saving is that the proportion of neighboring E-UTRAN cells whose load meets certain conditions is greater than or equal to the value of the NRDUCellPowerSaving.EutranCarrShutdownRatio parameter within the configured power saving period. When the NRDUCellPowerSaving.PowerSavingType parameter is set to LNR_DORMANCY_BY_LOAD, a condition for triggering entry into this type of power saving is that the proportion of neighboring E-UTRAN cells whose load meets certain conditions is greater than or equal to the value of the NRDUCellPowerSaving.EutranCarrShutdownRatio parameter within the configured power saving period. When the NRDUCellPowerSaving.PowerSavingType parameter is set to LNR_FAST_DORMANCY_BY_LOAD, a condition for triggering entry into this type of power saving is that the proportion of neighboring E-UTRAN cells whose load meets certain conditions is greater than or equal to the value of the NRDUCellPowerSaving.EutranCarrShutdownRatio parameter within the configured power saving period. This parameter applies only to low-frequency TDD and FDD. | NO | NO | NO | MRFD-160263 MRFD-161263 MRFD-200261 MRFD-221261 | LTE and NR Intelligent Carrier Shutdown (NR) RF Module Deep Dormancy (NR) RF Module Super Deep Dormancy (NR) RF Module Fast Deep Dormancy (NR) | Interval Type | 51~100 | N/A | % | 51~100 | 90 | 90 | N/A | NRDUCellPowerSaving | -Configuration constraints: In an NRDUCellPowerSaving MO, if PowerSavingType is set to LNR_SMART_CARRIER_SHUTDOWN, LNR_DORMANCY_BY_LOAD, or LNR_FAST_DORMANCY_BY_LOAD, then the value of EutranCarrShutdownRatio must be greater than that of EutranCarrShutdownExitOfs, and the difference between the two values must be greater than 100 minus EutranCarrShutdownRatio. In this case, the conditions for entering energy saving and those for exiting energy saving will not be met at the same time. -Parameter relationship with conditions: If PowerSavingType is set to LNR_DORMANCY_BY_LOAD, LNR_FAST_DORMANCY_BY_LOAD or LNR_SMART_CARRIER_SHUTDOWN, EutranCarrShutdownRatio is valid. | Read & Write | No (And no impact on the UE in idle mode) | N/A | N/A | N/A | The parameter modification takes effect immediately. | A larger value of this parameter results in a lower probability of entering the power saving state. A smaller value of this parameter results in a higher probability. | BTS3900: V100R017C00 BTS3900 5G: V100R017C00 BTS5900: V100R017C00 BTS5900 5G: V100R017C00 | Radio | N-TDD-FR1, N-FDD
NRDUCellPowerSaving | EutranCarrShutdownExitOfs | E-UTRAN Carrier Shutdown Offset | BTS3900, BTS3900 5G, BTS5900, BTS5900 5G | ADD NRDUCELLPOWERSAVING MOD NRDUCELLPOWERSAVING LST NRDUCELLPOWERSAVING | Indicates the offset to the threshold expressed as the downlink PRB usage of NR-capable and NR-subscribed UEs in an overlapping neighboring E-UTRAN cell for power saving in the NR cell. When the NRDUCellPowerSaving.PowerSavingType parameter is set to LNR_SMART_CARRIER_SHUTDOWN, a condition for triggering exit from this type of power saving is that the downlink PRB usage of NR-capable and NR-subscribed UEs in a neighboring E-UTRAN cell is greater than or equal to this offset plus NRDUCellPowerSaving.EutranNrUserDlPrbThld within the configured power saving period. When the NRDUCellPowerSaving.PowerSavingType parameter is set to LNR_DORMANCY_BY_LOAD or LNR_FAST_DORMANCY_BY_LOAD, a condition for triggering exit from this type of power saving is that the downlink PRB usage of NR-capable and NR-subscribed UEs in a neighboring E-UTRAN cell is greater than or equal to this offset plus NRDUCellPowerSaving.EutranNrUserDlPrbThld within the configured power saving period. This parameter applies only to low-frequency TDD and FDD. | NO | NO | NO | MRFD-160263 MRFD-161263 MRFD-200261 MRFD-221261 | LTE and NR Intelligent Carrier Shutdown (NR) RF Module Deep Dormancy (NR) RF Module Super Deep Dormancy (NR) RF Module Fast Deep Dormancy (NR) | Interval Type | 0~100 | N/A | % | 0~100 | 70 | 70 | N/A | NRDUCellPowerSaving | -Configuration constraints: In an NRDUCellPowerSaving MO, if PowerSavingType is set to LNR_SMART_CARRIER_SHUTDOWN, LNR_DORMANCY_BY_LOAD, or LNR_FAST_DORMANCY_BY_LOAD, then the value of EutranCarrShutdownRatio must be greater than that of EutranCarrShutdownExitOfs, and the difference between the two values must be greater than 100 minus EutranCarrShutdownRatio. In this case, the conditions for entering energy saving and those for exiting energy saving will not be met at the same time. -Parameter relationship with conditions: If PowerSavingType is set to LNR_DORMANCY_BY_LOAD, LNR_FAST_DORMANCY_BY_LOAD or LNR_SMART_CARRIER_SHUTDOWN, EutranCarrShutdownExitOfs is valid. | Read & Write | No (And no impact on the UE in idle mode) | N/A | N/A | N/A | The parameter modification takes effect immediately. | A larger value of this parameter results in a higher probability of exiting the power saving state. A smaller value of this parameter results in a lower probability. | BTS3900: V100R017C00 BTS3900 5G: V100R017C00 BTS5900: V100R017C00 BTS5900 5G: V100R017C00 | Radio | N-TDD-FR1, N-FDD
NRDUCellPowerSaving | EutranNrUserNumThld | E-UTRAN NR User Number Threshold | BTS3900, BTS3900 5G, BTS5900, BTS5900 5G | ADD NRDUCELLPOWERSAVING MOD NRDUCELLPOWERSAVING LST NRDUCELLPOWERSAVING | Indicates the threshold expressed as the number of NR UEs in an overlapping neighboring E-UTRAN cell for power saving in the NR cell. When the NRDUCellPowerSaving.PowerSavingType parameter is set to LNR_SMART_CARRIER_SHUTDOWN, a procedure for entering this type of power saving is triggered if the number of NR-capable and NR-subscribed UEs in a neighboring E-UTRAN cell is less than the value of this parameter and other triggering conditions for this procedure are met within the configured power saving period. When the NRDUCellPowerSaving.PowerSavingType parameter is set to LNR_DORMANCY_BY_LOAD or LNR_FAST_DORMANCY_BY_LOAD, a procedure for entering this type of power saving is triggered if the number of NR-capable and NR-subscribed UEs in a neighboring E-UTRAN cell is less than the value of this parameter and other triggering conditions for this procedure are met within the configured power saving period. If this parameter is set to 65535, this parameter and the NRDUCellPowerSaving.EutranNrUserNumThldOfs parameter are invalid. This parameter applies only to low-frequency TDD and FDD. | NO | NO | NO | MRFD-160263 MRFD-161263 MRFD-200261 MRFD-221261 | LTE and NR Intelligent Carrier Shutdown (NR) RF Module Deep Dormancy (NR) RF Module Super Deep Dormancy (NR) RF Module Fast Deep Dormancy (NR) | Interval Type | 0~65535 | N/A | None | 0~65535 | 65535 | 20 | N/A | NRDUCellPowerSaving | -Configuration constraints: In an NRDUCellPowerSaving MO, if EutranNrUserNumThld is set to a value other than 65535, the sum of the values of EutranNrUserNumThld and EutranNrUserNumThldOfs must be less than 65535. -Parameter relationship with conditions: If PowerSavingType is set to LNR_DORMANCY_BY_LOAD, LNR_FAST_DORMANCY_BY_LOAD or LNR_SMART_CARRIER_SHUTDOWN, EutranNrUserNumThld is valid. | Read & Write | No (And no impact on the UE in idle mode) | N/A | N/A | N/A | The parameter modification takes effect immediately. | A larger value of this parameter results in a higher probability of entering the power saving state. A smaller value of this parameter results in a lower probability. | BTS3900: V100R017C00 BTS3900 5G: V100R017C00 BTS5900: V100R017C00 BTS5900 5G: V100R017C00 | Radio | N-TDD-FR1, N-FDD
NRDUCellPowerSaving | EutranNrUserNumThldOfs | E-UTRAN NR User Number Threshold Offset | BTS3900, BTS3900 5G, BTS5900, BTS5900 5G | ADD NRDUCELLPOWERSAVING MOD NRDUCELLPOWERSAVING LST NRDUCELLPOWERSAVING | Indicates the offset to the threshold expressed as the number of NR UEs in an overlapping neighboring E-UTRAN cell for power saving in the NR cell. When the NRDUCellPowerSaving.PowerSavingType parameter is set to LNR_SMART_CARRIER_SHUTDOWN, a condition for triggering exit from this type of power saving is that the number of NR-capable and NR-subscribed UEs in a neighboring E-UTRAN cell is greater than or equal to this offset plus NRDUCellPowerSaving.EutranNrUserNumThld within the configured power saving period. When the NRDUCellPowerSaving.PowerSavingType parameter is set to LNR_DORMANCY_BY_LOAD or LNR_FAST_DORMANCY_BY_LOAD, a condition for triggering exit from this type of power saving is that the number of NR-capable and NR-subscribed UEs in a neighboring E-UTRAN cell is greater than or equal to this offset plus NRDUCellPowerSaving.EutranNrUserNumThld within the configured power saving period. This parameter applies only to low-frequency TDD and FDD. | NO | NO | NO | MRFD-160263 MRFD-161263 MRFD-200261 MRFD-221261 | LTE and NR Intelligent Carrier Shutdown (NR) RF Module Deep Dormancy (NR) RF Module Super Deep Dormancy (NR) RF Module Fast Deep Dormancy (NR) | Interval Type | 0~32767 | N/A | None | 0~32767 | 20 | 20 | N/A | NRDUCellPowerSaving | -Configuration constraints: In an NRDUCellPowerSaving MO, if EutranNrUserNumThld is set to a value other than 65535, the sum of the values of EutranNrUserNumThld and EutranNrUserNumThldOfs must be less than 65535. -Parameter relationship with conditions: If PowerSavingType is set to LNR_DORMANCY_BY_LOAD, LNR_FAST_DORMANCY_BY_LOAD or LNR_SMART_CARRIER_SHUTDOWN, EutranNrUserNumThldOfs is valid. | Read & Write | No (And no impact on the UE in idle mode) | N/A | N/A | N/A | The parameter modification takes effect immediately. | A larger value of this parameter results in a lower probability of exiting the power saving state. A smaller value of this parameter results in a higher probability. | BTS3900: V100R017C00 BTS3900 5G: V100R017C00 BTS5900: V100R017C00 BTS5900 5G: V100R017C00 | Radio | N-TDD-FR1, N-FDD
NRDUCellPowerSaving | EutranNrUserDlPrbThld | E-UTRAN NR User Downlink PRB Threshold | BTS3900, BTS3900 5G, BTS5900, BTS5900 5G | ADD NRDUCELLPOWERSAVING MOD NRDUCELLPOWERSAVING LST NRDUCELLPOWERSAVING | Indicates the threshold expressed as the downlink PRB usage of NR-capable and NR-subscribed UEs in an overlapping neighboring E-UTRAN cell for power saving in the NR cell. When the NRDUCellPowerSaving.PowerSavingType parameter is set to LNR_SMART_CARRIER_SHUTDOWN, a procedure for entering this type of power saving is triggered if the downlink PRB usage of NR-capable and NR-subscribed UEs in a neighboring E-UTRAN cell is less than the value of this parameter and other triggering conditions for this procedure are met within the configured power saving period. When the NRDUCellPowerSaving.PowerSavingType parameter is set to LNR_DORMANCY_BY_LOAD or LNR_FAST_DORMANCY_BY_LOAD, a procedure for entering this type of power saving is triggered if the downlink PRB usage of NR-capable and NR-subscribed UEs in a neighboring E-UTRAN cell is less than the value of this parameter and other triggering conditions for this procedure are met within the configured power saving period. If this parameter is set to 255, this parameter and the NRDUCellPowerSaving.EutranNrUserDlPrbThldOfs parameter are invalid. This parameter applies only to low-frequency TDD and FDD. | NO | NO | NO | MRFD-160263 MRFD-161263 MRFD-200261 MRFD-221261 | LTE and NR Intelligent Carrier Shutdown (NR) RF Module Deep Dormancy (NR) RF Module Super Deep Dormancy (NR) RF Module Fast Deep Dormancy (NR) | Interval Type | 0~100,255 | N/A | % | 0~100,255 | 255 | 15 | N/A | NRDUCellPowerSaving | -Configuration constraints: In an NRDUCellPowerSaving MO, if EutranNrUserDlPrbThld is set to a value ranging from 0 to 100, the sum of the values of EutranNrUserDlPrbThld and EutranNrUserDlPrbThldOfs must be less than or equal to 100. -Parameter relationship with conditions: If PowerSavingType is set to LNR_DORMANCY_BY_LOAD, LNR_FAST_DORMANCY_BY_LOAD or LNR_SMART_CARRIER_SHUTDOWN, EutranNrUserDlPrbThld is valid. | Read & Write | No (And no impact on the UE in idle mode) | N/A | N/A | N/A | The parameter modification takes effect immediately. | A larger value of this parameter results in a higher probability of entering the power saving state. A smaller value of this parameter results in a lower probability. | BTS3900: V100R017C00 BTS3900 5G: V100R017C00 BTS5900: V100R017C00 BTS5900 5G: V100R017C00 | Radio | N-TDD-FR1, N-FDD
NRDUCellPowerSaving | EutranNrUserDlPrbThldOfs | E-UTRAN NR User Downlink PRB Threshold Offset | BTS3900, BTS3900 5G, BTS5900, BTS5900 5G | ADD NRDUCELLPOWERSAVING MOD NRDUCELLPOWERSAVING LST NRDUCELLPOWERSAVING | Indicates the offset to the threshold expressed as the downlink PRB usage of NR-capable and NR-subscribed UEs in an overlapping neighboring E-UTRAN cell for power saving in the NR cell. When the NRDUCellPowerSaving.PowerSavingType parameter is set to LNR_SMART_CARRIER_SHUTDOWN, a condition for triggering exit from this type of power saving is that the downlink PRB usage of NR-capable and NR-subscribed UEs in a neighboring E-UTRAN cell is greater than or equal to this offset plus NRDUCellPowerSaving.EutranNrUserDlPrbThld within the configured power saving period. When the NRDUCellPowerSaving.PowerSavingType parameter is set to LNR_DORMANCY_BY_LOAD or LNR_FAST_DORMANCY_BY_LOAD, a condition for triggering exit from this type of power saving is that the downlink PRB usage of NR-capable and NR-subscribed UEs in a neighboring E-UTRAN cell is greater than or equal to this offset plus NRDUCellPowerSaving.EutranNrUserDlPrbThld within the configured power saving period. This parameter applies only to low-frequency TDD and FDD. | NO | NO | NO | MRFD-160263 MRFD-161263 MRFD-200261 MRFD-221261 | LTE and NR Intelligent Carrier Shutdown (NR) RF Module Deep Dormancy (NR) RF Module Super Deep Dormancy (NR) RF Module Fast Deep Dormancy (NR) | Interval Type | 0~100 | N/A | % | 0~100 | 15 | 15 | N/A | NRDUCellPowerSaving | -Configuration constraints: In an NRDUCellPowerSaving MO, if EutranNrUserDlPrbThld is set to a value ranging from 0 to 100, the sum of the values of EutranNrUserDlPrbThld and EutranNrUserDlPrbThldOfs must be less than or equal to 100. -Parameter relationship with conditions: If PowerSavingType is set to LNR_DORMANCY_BY_LOAD, LNR_FAST_DORMANCY_BY_LOAD or LNR_SMART_CARRIER_SHUTDOWN, EutranNrUserDlPrbThldOfs is valid. | Read & Write | No (And no impact on the UE in idle mode) | N/A | N/A | N/A | The parameter modification takes effect immediately. | A larger value of this parameter results in a lower probability of exiting the power saving state. A smaller value of this parameter results in a higher probability. | BTS3900: V100R017C00 BTS3900 5G: V100R017C00 BTS5900: V100R017C00 BTS5900 5G: V100R017C00 | Radio | N-TDD-FR1, N-FDD
NRDUCellPowerSaving | SymbolCompressLength | Symbol Compress Length | BTS3900, BTS3900 5G, BTS5900, BTS5900 5G | ADD NRDUCELLPOWERSAVING MOD NRDUCELLPOWERSAVING LST NRDUCELLPOWERSAVING | Indicates the number of occupied symbols after symbol convergence in power saving scheduling. If this parameter is set to 7SYMBOL, PDSCH data occupies at least seven symbols after symbol convergence. If this parameter is set to 4SYMBOL, PDSCH data occupies at least four symbols after symbol convergence. This parameter applies only to low-frequency TDD, FDD, and SDL. | NO | NO | NO | FOFD-031204 | Intelligent Scheduling for Power Saving | Enumeration Type | 7SYMBOL(7 Symbols), 4SYMBOL(4 Symbols) | 7SYMBOL~0, 4SYMBOL~1 | None | 7SYMBOL, 4SYMBOL | 7SYMBOL(7 Symbols) | 4SYMBOL(4 Symbols) | N/A | NRDUCellPowerSaving | -Parameter relationship with conditions: If PowerSavingType is set to POWER_SAVING_SCHEDULE, SymbolCompressLength is valid. | Read & Write | No (And no impact on the UE in idle mode) | N/A | N/A | None | The parameter modification takes effect immediately. | None | BTS3900: V100R017C10 BTS3900 5G: V100R017C10 BTS5900: V100R017C10 BTS5900 5G: V100R017C10 | Radio | N
NRDUCellPowerSaving | UserNumOffset | User Number Offset | BTS3900, BTS3900 5G, BTS5900, BTS5900 5G | ADD NRDUCELLPOWERSAVING MOD NRDUCELLPOWERSAVING LST NRDUCELLPOWERSAVING | Indicates the UE number offset for power saving in the NR DU cell. When the NRDUCellPowerSaving.PowerSavingType parameter is set to INTRA_GNB_MULTI_CARR_SD or INTER_GNB_MULTI_CARR_SD, a condition for triggering exit of the local cell in the carrier shutdown state from this type of power saving is that the number of connected-mode UEs in any coverage neighboring cell is greater than the sum of NRDUCellPowerSaving.UserNumThld and NRDUCellPowerSaving.UserNumOffset within the configured power saving period. When the NRDUCellPowerSaving.PowerSavingType parameter is set to INTRA_NR_DORMANCY_BY_LOAD, a condition for triggering exit of the local cell in the dormancy state from this type of power saving is that the number of connected-mode UEs in any coverage neighboring cell is greater than the sum of NRDUCellPowerSaving.UserNumThld and NRDUCellPowerSaving.UserNumOffset within the configured power saving period. When the NRDUCellPowerSaving.PowerSavingType parameter is set to RF_SHUTDOWN, a condition for triggering exit of the local cell in the RF channel shutdown state from this type of power saving is that the number of connected-mode UEs in the local cell is greater than the sum of NRDUCellPowerSaving.UserNumThld and NRDUCellPowerSaving.UserNumOffset within the configured power saving period. When the NRDUCellPowerSaving.PowerSavingType parameter is set to MULTI_RAT_RF_SHUTDOWN, a condition for triggering exit of the local cell in the multi-RAT coordinated channel shutdown state from this type of power saving is that the number of connected-mode UEs in the local cell is greater than the sum of NRDUCellPowerSaving.UserNumThld and NRDUCellPowerSaving.UserNumOffset within the configured power saving period. When the NRDUCellPowerSaving.PowerSavingType parameter is set to SMART_SSB_BEAM, a condition for triggering exit of the local cell in the SSB beam disabled state from this type of power saving is that the total number of connected-mode UEs in the local cell and a coverage neighboring cell is greater than the sum of NRDUCellPowerSaving.UserNumThld and NRDUCellPowerSaving.UserNumOffset within the configured power saving period. When the NRDUCellPowerSaving.PowerSavingType parameter is set to UL_SYMBOL_SHUTDOWN, a condition for triggering exit of the local cell in the uplink symbol power saving state from this type of power saving is that the number of connected-mode UEs in the local cell is greater than the sum of NRDUCellPowerSaving.UserNumThld and NRDUCellPowerSaving.UserNumOffset within the configured power saving period. When the NRDUCellPowerSaving.PowerSavingType parameter is set to RF_CHN_DYN_SHUTDOWN, a condition for triggering exit of the local cell in the dynamic RF channel shutdown state from this type of power saving is that the number of connected-mode UEs in the local cell is greater than the sum of NRDUCellPowerSaving.UserNumThld and NRDUCellPowerSaving.UserNumOffset within the configured power saving period. When the NRDUCellPowerSaving.PowerSavingType parameter is set to MULTI_FREQ_DEEP_CARR_SHUTDOWN, a condition for triggering exit of the local cell in the multi-frequency deep carrier shutdown state from this type of power saving is that the number of connected-mode UEs in any coverage neighboring cell is greater than the sum of NRDUCellPowerSaving.UserNumThld and NRDUCellPowerSaving.UserNumOffset within the configured power saving period. When the NRDUCellPowerSaving.PowerSavingType parameter is set to INTRA_FREQ_MULTI_CARR_SD, a condition for triggering exit of the local cell in the intra-frequency multi-carrier shutdown state from this type of power saving is that the number of connected-mode UEs in any intra-frequency co-coverage neighboring cell is greater than the sum of NRDUCellPowerSaving.UserNumThld and NRDUCellPowerSaving.UserNumOffset within the configured power saving period. When the NRDUCellPowerSaving.PowerSavingType parameter is set to INTRA_CELL_LOAD_DORMANCY, a condition for triggering exit of the local cell in the intra-cell load-based dormancy state from this type of power saving is that the number of connected-mode UEs in the local cell is greater than the sum of NRDUCellPowerSaving.UserNumThld and NRDUCellPowerSaving.UserNumOffset within the configured power saving period. When the NRDUCellPowerSaving.PowerSavingType parameter is set to UL_TTI_CHN_DYN_MUTING, a condition for triggering exit of the local cell in the uplink TTI-level channel dynamic muting state from this type of power saving is that the number of connected-mode UEs in the local cell is greater than the sum of NRDUCellPowerSaving.UserNumThld and NRDUCellPowerSaving.UserNumOffset within the configured power saving period. When the NRDUCellPowerSaving.PowerSavingType parameter is set to NR_FAST_DORMANCY_BY_LOAD, a condition for triggering exit of the local cell in the dormancy state from this type of power saving is that the number of connected-mode UEs in any coverage neighboring cell is greater than the sum of NRDUCellPowerSaving.UserNumThld and NRDUCellPowerSaving.UserNumOffset within the configured power saving period. When the NRDUCellPowerSaving.PowerSavingType parameter is set to PRRU_ADAPTIVE_DORMANCY, a condition for triggering exit of the local cell in the intra-cell load-based dormancy state from this type of power saving is that the number of connected-mode UEs in the local cell is greater than the sum of NRDUCellPowerSaving.UserNumThld and NRDUCellPowerSaving.UserNumOffset within the configured power saving period. This parameter applies only to TDD, FDD, SDL, and SUL. | NO | NO | NO | FOFD-031205 MRFD-170264 MRFD-161263 FOFD-050203 FOFD-061203 MRFD-200261 FOFD-081203 MRFD-221261 | RF Channel Intelligent Shutdown Multi-RAT Coordinated Channel Shutdown (NR) RF Module Deep Dormancy (NR) Intelligent Carrier Shutdown Intelligent Channel Dynamic Shutdown RF Module Super Deep Dormancy (NR) MetaAAU Deep Energy Saving RF Module Fast Deep Dormancy (NR) | Interval Type | 0~5000 | N/A | None | 0~5000 | 20 | This parameter can be set by the system by default. The default value is as follows: If PowerSavingType is set to UL_SYMBOL_SHUTDOWN: 5 If PowerSavingType is set to RF_CHN_DYN_SHUTDOWN: 20 If PowerSavingType is set to RF_SHUTDOWN, INTRA_GNB_MULTI_CARR_SD, INTER_GNB_MULTI_CARR_SD, MULTI_RAT_RF_SHUTDOWN, LNR_DORMANCY_BY_LOAD, INTRA_NR_DORMANCY_BY_LOAD, SMART_SSB_BEAM, MULTI_FREQ_DEEP_CARR_SHUTDOWN, or NR_FAST_DORMANCY_BY_LOAD: 20 If PowerSavingType is set to INTRA_CELL_LOAD_DORMANCY or PRRU_ADAPTIVE_DORMANCY: 20 If PowerSavingType is set to INTRA_FREQ_MULTI_CARR_SD: 10 If PowerSavingType is set to UL_TTI_CHN_DYN_MUTING: 10 | Engineering Design | NRDUCellPowerSaving | -Configuration constraints: In an NRDUCellPowerSaving MO, if PowerSavingType is set to RF_CHN_DYN_SHUTDOWN, the summed value of UserNumThld and UserNumOffset must be less than or equal to 100. -Parameter relationship with conditions: If PowerSavingType is set to INTER_GNB_MULTI_CARR_SD, INTRA_CELL_LOAD_DORMANCY, INTRA_FREQ_MULTI_CARR_SD, INTRA_GNB_MULTI_CARR_SD, INTRA_NR_DORMANCY_BY_LOAD, MULTI_FREQ_DEEP_CARR_SHUTDOWN, MULTI_RAT_RF_SHUTDOWN, NR_FAST_DORMANCY_BY_LOAD, PRRU_ADAPTIVE_DORMANCY, RF_CHN_DYN_SHUTDOWN, RF_SHUTDOWN, SMART_SSB_BEAM, UL_SYMBOL_SHUTDOWN or UL_TTI_CHN_DYN_MUTING, UserNumOffset is valid. | Read & Write | No (And no impact on the UE in idle mode) | N/A | N/A | None | The parameter modification takes effect immediately. | The larger the value of this parameter, the lower the probability of exiting the power saving state. The smaller the value of this parameter, the higher the probability. | BTS3900: V100R017C10 BTS3900 5G: V100R017C10 BTS5900: V100R017C10 BTS5900 5G: V100R017C10 | Radio | N
NRDUCellPowerSaving | CovCompensationMode | Coverage Compensation Mode | BTS3900, BTS3900 5G, BTS5900, BTS5900 5G | ADD NRDUCELLPOWERSAVING MOD NRDUCELLPOWERSAVING LST NRDUCELLPOWERSAVING | Indicates the power compensation mode for coverage assurance of common channels. If this parameter is set to AUTO, automatic power compensation is performed for common channels using the value automatically generated by the system. If this parameter is set to MANUAL, manual power compensation is performed for common channels using the manually configured CovCompensationPwrOffset parameter value. | NO | NO | NO | FOFD-031205 MRFD-170264 | RF Channel Intelligent Shutdown Multi-RAT Coordinated Channel Shutdown (NR) | Enumeration Type | AUTO(Automatic), MANUAL(Manual) | AUTO~0, MANUAL~1 | None | AUTO, MANUAL | AUTO(Automatic) | None | Engineering Design | NRDUCellPowerSaving | -Parameter relationship with conditions: If PowerSavingType is set to MULTI_RAT_RF_SHUTDOWN or RF_SHUTDOWN, CovCompensationMode is valid. | Read & Write | No (And no impact on the UE in idle mode) | N/A | N/A | None | The parameter modification takes effect immediately. | If CovCompensationMode is set to AUTO, power compensation is performed for common channels to ensure that the coverage after RF channel shutdown is aligned as much as possible with the coverage before RF channel shutdown. However, because the coverage before and after RF channel shutdown cannot be exactly the same, the access success rate and service drop rate may be affected. If CovCompensationMode is set to MANUAL, the gNodeB coverage shrinks, the access success rate decreases, and the service drop rate increases. | BTS3900: V100R017C10 BTS3900 5G: V100R017C10 BTS5900: V100R017C10 BTS5900 5G: V100R017C10 | Radio | N-TDD-FR1, N-FDD, N-SDL
NRDUCellPowerSaving | RfShutdownNum | RF Shutdown Number | BTS3900, BTS3900 5G, BTS5900, BTS5900 5G | ADD NRDUCELLPOWERSAVING MOD NRDUCELLPOWERSAVING LST NRDUCELLPOWERSAVING | Indicates the proportion of RF channels to be shut down. When this parameter is set to HALF, half of the RF channels are shut down and the remaining half of the RF channels continue to work. When this parameter is set to THREE_QUARTERS, three quarters of the RF channels are shut down and the remaining quarter of the RF channels continue to work. In mmWave cases, this parameter can only be set to HALF. | NO | NO | NO | FOFD-031205 | RF Channel Intelligent Shutdown | Enumeration Type | HALF(1/2 RF Channel Shutdown), THREE_QUARTERS(3/4 RF Channel Shutdown) | HALF~0, THREE_QUARTERS~1 | None | HALF, THREE_QUARTERS | HALF(1/2 RF Channel Shutdown) | None | Engineering Design | NRDUCellPowerSaving | -Configuration constraints: In an NRDUCellPowerSaving MO, if PowerSavingType is set to RF_SHUTDOWN and RfShutdownNum is set to THREE_QUARTERS, the value of UserNumThld cannot be greater than 50. -Parameter relationship with conditions: If PowerSavingType is set to RF_SHUTDOWN, RfShutdownNum is valid. | Read & Write | No (And no impact on the UE in idle mode) | N/A | N/A | None | The parameter modification takes effect immediately. | Setting RfShutdownNum to HALF or THREE_QUARTERS has the following impacts: If CovCompensationMode is set to AUTO, power compensation is performed for common channels to ensure that the coverage after RF channel shutdown is aligned as much as possible with the coverage before RF channel shutdown. However, because the coverage before and after RF channel shutdown cannot be exactly the same, the access success rate and service drop rate may be affected. If CovCompensationMode is set to MANUAL, the gNodeB coverage shrinks, and therefore the access success rate decreases and the service drop rate increases. In addition, after RfShutdownNum is set to HALF or THREE_QUARTERS, the array gains and power gains decrease. As a result, the CQI and the MCS index decrease. (The MCS index may increase after it decreases to a critical point when the rank starts to decrease). The BLER increases or decreases, depending on the change in the MCS index. Moreover, the cell and UE peak data rates and user-perceived data rates decrease, and scheduling delay increases. | BTS3900: V100R017C10 BTS3900 5G: V100R017C10 BTS5900: V100R017C10 BTS5900 5G: V100R017C10 | Radio | N-TDD, N-FDD, N-SDL
NRDUCellPowerSaving | ShutdownTrigJudgePeriod | Triggering Evaluation Period | BTS3900, BTS3900 5G, BTS5900, BTS5900 5G | ADD NRDUCELLPOWERSAVING MOD NRDUCELLPOWERSAVING LST NRDUCELLPOWERSAVING | Indicates the evaluation period for entering or exiting an energy saving feature. Entry into or exit from an energy saving feature is triggered for a cell if this cell continuously meets entering or exiting conditions throughout the period specified by this parameter. This parameter applies only to TDD, FDD, SDL, and SUL. | NO | NO | NO | FOFD-050203 MRFD-160263 FOFD-031205 FOFD-031204 FOFD-060203 MRFD-161263 MRFD-170264 FOFD-061203 MRFD-200261 FOFD-081203 FOFD-021203 FOFD-100252 | Intelligent Carrier Shutdown LTE and NR Intelligent Carrier Shutdown (NR) RF Channel Intelligent Shutdown Intelligent Scheduling for Power Saving Energy Saving Based on Flexible Frequency-Domain Scheduling RF Module Deep Dormancy (NR) Multi-RAT Coordinated Channel Shutdown (NR) Intelligent Channel Dynamic Shutdown RF Module Super Deep Dormancy (NR) MetaAAU Deep Energy Saving gNodeB Power Saving AMC-based Precise Power Control Energy Saving | Interval Type | 1~10 | N/A | min | 1~10 | 5 | This parameter can be set by the system by default. The default value is as follows: The value is 1 if PowerSavingType is set to LNR_SMART_CARRIER_SHUTDOWN, INTRA_GNB_MULTI_CARR_SD, INTER_GNB_MULTI_CARR_SD, SMART_SSB_BEAM, MULTI_FREQ_DEEP_CARR_SHUTDOWN, INTRA_FREQ_MULTI_CARR_SD, TIMING_CARRIER_SHUTDOWN, NR_FAST_DORMANCY_BY_LOAD, or LNR_FAST_DORMANCY_BY_LOAD. The value is 5 for other scenarios. | N/A | NRDUCellPowerSaving | -Configuration constraints: In an NRDUCellPowerSaving MO, if PowerSavingType is set to INTRA_GNB_MULTI_CARR_SD or INTER_GNB_MULTI_CARR_SD and CarrierShutdownMode is set to FAST_CARR_SHUTDOWN, then EvalPeriodGranularity must be set to MINUTE_LEVEL, and ShutdownTrigJudgePeriod and ExitEvaluationPeriod must be set to 5 or larger values. If PowerSavingType is set to INTRA_GNB_MULTI_CARR_SD, INTER_GNB_MULTI_CARR_SD, or INTRA_FREQ_MULTI_CARR_SD and PowerSavingNbrRelSelPol is set to SECONDARY in the NRDUCellPowerSaving MOs of a cell, and the periods specified in these MOs overlap, then both of the following constraints must be satisfied in these MOs: If EvalPeriodGranularity is set to MINUTE_LEVEL, ShutdownTrigJudgePeriod must be set to the same value. If EvalPeriodGranularity is set to SECOND_LEVEL, SecondLevelTrigEvalPrd must be set to the same value. -Parameter relationship with conditions: If EvalPeriodGranularity is set to MINUTE_LEVEL, ShutdownTrigJudgePeriod is valid. | Read & Write | No (And no impact on the UE in idle mode) | N/A | N/A | None | The parameter modification takes effect immediately. | The smaller the value of this parameter, the higher the probability of entering the power saving state. The larger the value of this parameter, the lower the probability. | BTS3900: V100R017C10 BTS3900 5G: V100R017C10 BTS5900: V100R017C10 BTS5900 5G: V100R017C10 | Radio | N
NRDUCellPowerSaving | UlPrbThld | Uplink PRB Threshold | BTS3900, BTS3900 5G, BTS5900, BTS5900 5G | ADD NRDUCELLPOWERSAVING MOD NRDUCELLPOWERSAVING LST NRDUCELLPOWERSAVING | Indicates the uplink PRB usage threshold for power saving in the NR DU cell. When the NRDUCellPowerSaving.PowerSavingType parameter is set to LNR_SMART_CARRIER_SHUTDOWN, a procedure for entering this type of power saving is triggered if the uplink PRB usage of the local cell is less than or equal to the value of this parameter and other triggering conditions for this procedure are met within the configured power saving period. When the NRDUCellPowerSaving.PowerSavingType parameter is set to INTRA_GNB_MULTI_CARR_SD or INTER_GNB_MULTI_CARR_SD, a procedure for entering this type of power saving is triggered if the total uplink PRB usage (for details, see the relevant feature documents) in the local cell and co-coverage neighboring cells is less than or equal to the value of this parameter and other triggering conditions for this procedure are met within the configured power saving period. When the NRDUCellPowerSaving.PowerSavingType parameter is set to LNR_DORMANCY_BY_LOAD, a procedure for entering this type of power saving is triggered if the uplink PRB usage of the local cell is less than or equal to the value of this parameter and other triggering conditions for this procedure are met within the configured power saving period. When the NRDUCellPowerSaving.PowerSavingType parameter is set to INTRA_NR_DORMANCY_BY_LOAD, a procedure for entering this type of power saving is triggered if the total uplink PRB usage (for details, see the relevant feature documents) in the local cell and co-coverage neighboring cells is less than or equal to the value of this parameter and other triggering conditions for this procedure are met within the configured power saving period. When the NRDUCellPowerSaving.PowerSavingType parameter is set to SMART_SSB_BEAM, a procedure for entering this type of power saving is triggered if the result of dividing the total number of uplink PRBs used in the local cell and coverage neighboring cells by the number of uplink PRBs available in the coverage neighboring cells is less than or equal to the value of this parameter and other triggering conditions for this procedure are met within the configured power saving period. When the NRDUCellPowerSaving.PowerSavingType parameter is set to UL_SYMBOL_SHUTDOWN, a procedure for entering this type of power saving is triggered if the uplink PRB usage of the local cell is less than or equal to the value of this parameter and other triggering conditions for this procedure are met within the configured power saving period. When the NRDUCellPowerSaving.PowerSavingType parameter is set to MULTI_FREQ_DEEP_CARR_SHUTDOWN, a procedure for entering this type of power saving is triggered if the total uplink PRB usage (for details, see the relevant feature documents) in the local cell and co-coverage neighboring cells is less than or equal to the value of this parameter and other triggering conditions for this procedure are met within the configured power saving period. When the NRDUCellPowerSaving.PowerSavingType parameter is set to INTRA_FREQ_MULTI_CARR_SD, a procedure for entering this type of power saving is triggered if the total uplink PRB usage (for details, see the relevant feature documents) in the local cell and intra-frequency co-coverage neighboring cells is less than or equal to the value of this parameter and other triggering conditions for this procedure are met within the configured power saving period. When the NRDUCellPowerSaving.PowerSavingType parameter is set to UL_TTI_CHN_DYN_MUTING, a procedure for entering this type of power saving is triggered if the uplink PRB usage of the local cell is less than or equal to the value of this parameter and other triggering conditions for this procedure are met within the configured power saving period. When the NRDUCellPowerSaving.PowerSavingType parameter is set to TIMING_CARRIER_SHUTDOWN and the NRDUCellPowerSaving.CarrierShutdownJudgeMode parameter is set to CARR_SHDN_BY_LOAD, a procedure for entering this type of power saving is triggered if the uplink PRB usage of the local cell is less than or equal to the value of this parameter and other triggering conditions for this procedure are met within the configured power saving period. When the NRDUCellPowerSaving.PowerSavingType parameter is set to NR_DORMANCY_JUDGE_THLD_OPT, a procedure for entering this type of power saving is triggered if the uplink PRB usage of the local cell is less than or equal to the value of this parameter and other triggering conditions for this procedure are met within the configured power saving period. When the NRDUCellPowerSaving.PowerSavingType parameter is set to NR_FAST_DORMANCY_BY_LOAD, a procedure for entering this type of power saving is triggered if the total uplink PRB usage (for details, see the relevant feature documents) in the local cell and co-coverage neighboring cells is less than or equal to the value of this parameter and other triggering conditions for this procedure are met within the configured power saving period. When the NRDUCellPowerSaving.PowerSavingType parameter is set to LNR_FAST_DORMANCY_BY_LOAD, a procedure for entering this type of power saving is triggered if the uplink PRB usage of the local cell is less than or equal to the value of this parameter and other triggering conditions for this procedure are met within the configured power saving period. When the NRDUCellPowerSaving.PowerSavingType parameter is set to RF_SHUTDOWN, a procedure for entering this type of power saving is triggered if the uplink PRB usage of the local cell is less than or equal to the value of this parameter and other triggering conditions for this procedure are met within the configured power saving period. The present parameter applies only to SUL cells in the preceding scenario. This parameter applies only to TDD, FDD, and SUL cells. | NO | NO | NO | MRFD-160263 FOFD-050203 MRFD-161263 MRFD-200261 FOFD-081203 FOFD-021203 MRFD-221261 FOFD-031205 | LTE and NR Intelligent Carrier Shutdown (NR) Intelligent Carrier Shutdown RF Module Deep Dormancy (NR) RF Module Super Deep Dormancy (NR) MetaAAU Deep Energy Saving gNodeB Power Saving RF Module Fast Deep Dormancy (NR) RF Channel Intelligent Shutdown | Interval Type | 0~100 | N/A | % | 0~100 | 5 | This parameter can be set by the system by default. The default value is as follows: If PowerSavingType is set to LNR_SMART_CARRIER_SHUTDOWN: 5 If PowerSavingType is set to INTRA_GNB_MULTI_CARR_SD: 25 If PowerSavingType is set to INTER_GNB_MULTI_CARR_SD: 25 If PowerSavingType is set to LNR_DORMANCY_BY_LOAD: 5 If PowerSavingType is set to INTRA_NR_DORMANCY_BY_LOAD: 25 If PowerSavingType is set to SMART_SSB_BEAM: 30 If PowerSavingType is set to UL_SYMBOL_SHUTDOWN: 15 for FDD cells, and 30 for TDD and SUL cells If PowerSavingType is set to MULTI_FREQ_DEEP_CARR_SHUTDOWN: 10 If PowerSavingType is set to INTRA_FREQ_MULTI_CARR_SD: 15 If PowerSavingType is set to UL_TTI_CHN_DYN_MUTING: 30 If PowerSavingType is set to TIMING_CARRIER_SHUTDOWN: 5 If PowerSavingType is set to NR_DORMANCY_JUDGE_THLD_OPT: 5 If PowerSavingType is set to NR_FAST_DORMANCY_BY_LOAD: 25 If PowerSavingType is set to LNR_FAST_DORMANCY_BY_LOAD: 5 If PowerSavingType is set to RF_SHUTDOWN: 10 | N/A | NRDUCellPowerSaving | -Parameter relationship with conditions: If PowerSavingType is set to INTER_GNB_MULTI_CARR_SD, INTRA_FREQ_MULTI_CARR_SD, INTRA_GNB_MULTI_CARR_SD, INTRA_NR_DORMANCY_BY_LOAD, LNR_DORMANCY_BY_LOAD, LNR_FAST_DORMANCY_BY_LOAD, LNR_SMART_CARRIER_SHUTDOWN, MULTI_FREQ_DEEP_CARR_SHUTDOWN, NR_DORMANCY_JUDGE_THLD_OPT, NR_FAST_DORMANCY_BY_LOAD, RF_SHUTDOWN, SMART_SSB_BEAM, TIMING_CARRIER_SHUTDOWN, UL_SYMBOL_SHUTDOWN or UL_TTI_CHN_DYN_MUTING, UlPrbThld is valid. | Read & Write | No (And no impact on the UE in idle mode) | N/A | N/A | N/A | The parameter modification takes effect immediately. | The larger the value of this parameter, the higher the probability of entering the power saving state. The smaller the value of this parameter, the lower the probability. | BTS3900: V100R018C00 BTS3900 5G: V100R018C00 BTS5900: V100R018C00 BTS5900 5G: V100R018C00 | Radio | N-TDD, N-FDD, N-SUL
NRDUCellPowerSaving | NCellUlPrbThld | Neighboring Cell Uplink PRB Threshold | BTS3900, BTS3900 5G, BTS5900, BTS5900 5G | ADD NRDUCELLPOWERSAVING MOD NRDUCELLPOWERSAVING LST NRDUCELLPOWERSAVING | Indicates the threshold expressed as the uplink PRB usage of a neighboring cell for power saving in the NR DU cell. When the NRDUCellPowerSaving.PowerSavingType parameter is set to LNR_SMART_CARRIER_SHUTDOWN, a procedure for entering this type of power saving is triggered if the uplink PRB usage of a neighboring E-UTRAN cell is less than the value of this parameter and other triggering conditions for this procedure are met within the configured power saving period. When the NRDUCellPowerSaving.PowerSavingType parameter is set to LNR_DORMANCY_BY_LOAD, a procedure for entering this type of power saving is triggered if the uplink PRB usage of a neighboring E-UTRAN cell is less than the value of this parameter and other triggering conditions for this procedure are met within the configured power saving period. When the NRDUCellPowerSaving.PowerSavingType parameter is set to LNR_FAST_DORMANCY_BY_LOAD, a procedure for entering this type of power saving is triggered if the uplink PRB usage of a neighboring E-UTRAN cell is less than the value of this parameter and other triggering conditions for this procedure are met within the configured power saving period. This parameter applies only to low-frequency TDD and FDD. | NO | NO | NO | MRFD-160263 MRFD-161263 MRFD-200261 MRFD-221261 | LTE and NR Intelligent Carrier Shutdown (NR) RF Module Deep Dormancy (NR) RF Module Super Deep Dormancy (NR) RF Module Fast Deep Dormancy (NR) | Interval Type | 0~100 | N/A | % | 0~100 | 30 | 30 | N/A | NRDUCellPowerSaving | -Configuration constraints: In an NRDUCellPowerSaving MO, if PowerSavingType is set to LNR_SMART_CARRIER_SHUTDOWN, LNR_DORMANCY_BY_LOAD, or LNR_FAST_DORMANCY_BY_LOAD, the sum of the values of NCellUlPrbThld and NCellUlPrbOffset must be less than or equal to 100. -Parameter relationship with conditions: If PowerSavingType is set to LNR_DORMANCY_BY_LOAD, LNR_FAST_DORMANCY_BY_LOAD or LNR_SMART_CARRIER_SHUTDOWN, NCellUlPrbThld is valid. | Read & Write | No (And no impact on the UE in idle mode) | N/A | N/A | N/A | The parameter modification takes effect immediately. | The larger the value of this parameter, the higher the probability of entering the power saving state. The smaller the value of this parameter, the lower the probability. | BTS3900: V100R018C00 BTS3900 5G: V100R018C00 BTS5900: V100R018C00 BTS5900 5G: V100R018C00 | Radio | N-TDD-FR1, N-FDD
NRDUCellPowerSaving | NCellUlPrbOffset | Neighboring Cell Uplink PRB Offset | BTS3900, BTS3900 5G, BTS5900, BTS5900 5G | ADD NRDUCELLPOWERSAVING MOD NRDUCELLPOWERSAVING LST NRDUCELLPOWERSAVING | Indicates the offset to the uplink PRB usage of a neighboring cell for power saving in the NR DU cell. When the NRDUCellPowerSaving.PowerSavingType parameter is set to LNR_SMART_CARRIER_SHUTDOWN, a condition for triggering exit from this type of power saving is that the uplink PRB usage of a neighboring LTE cell is greater than or equal to this offset plus NRDUCellPowerSaving.NCellUlPrbThld within the configured power saving period. When the NRDUCellPowerSaving.PowerSavingType parameter is set to INTRA_GNB_MULTI_CARR_SD or INTER_GNB_MULTI_CARR_SD, a condition for triggering exit of the local cell in the carrier shutdown state from this type of power saving is that the uplink PRB usage of a coverage neighboring NR cell is greater than this offset plus NRDUCellPowerSaving.UlPrbThld within the configured power saving period. When the NRDUCellPowerSaving.PowerSavingType parameter is set to LNR_DORMANCY_BY_LOAD, a condition for triggering exit from this type of power saving is that the uplink PRB usage of a neighboring LTE cell is greater than or equal to this offset plus NRDUCellPowerSaving.NCellUlPrbThld within the configured power saving period. When the NRDUCellPowerSaving.PowerSavingType parameter is set to INTRA_NR_DORMANCY_BY_LOAD, a condition for triggering exit of the local cell in the deep dormancy state from this type of power saving is that the uplink PRB usage of a coverage neighboring NR cell is greater than this offset plus NRDUCellPowerSaving.UlPrbThld within the configured power saving period. When the NRDUCellPowerSaving.PowerSavingType parameter is set to SMART_SSB_BEAM and the local cell is in the SSB beam disabled state, a procedure for exiting this state is triggered if the result of dividing the total number of uplink PRBs used in the local cell and a coverage neighboring cell by the number of uplink PRBs available in the coverage neighboring cell is greater than the sum of NRDUCellPowerSaving.UlPrbThld and NRDUCellPowerSaving.NCellUlPrbOffset within the configured power saving period. When the NRDUCellPowerSaving.PowerSavingType parameter is set to MULTI_FREQ_DEEP_CARR_SHUTDOWN, a condition for triggering exit of the local cell in the multi-frequency deep carrier shutdown state from this type of power saving is that the uplink PRB usage of a coverage neighboring NR cell is greater than this offset plus NRDUCellPowerSaving.UlPrbThld within the configured power saving period. When the NRDUCellPowerSaving.PowerSavingType parameter is set to INTRA_FREQ_MULTI_CARR_SD, a condition for triggering exit of the local cell in the intra-frequency multi-carrier shutdown state from this type of power saving is that the uplink PRB usage of an intra-frequency co-coverage neighboring cell is greater than this offset plus NRDUCellPowerSaving.UlPrbThld within the configured power saving period. When the NRDUCellPowerSaving.PowerSavingType parameter is set to NR_FAST_DORMANCY_BY_LOAD, a condition for triggering exit of the local cell in the fast dormancy state from this type of power saving is that the uplink PRB usage of a coverage neighboring NR cell is greater than this offset plus NRDUCellPowerSaving.UlPrbThld within the configured power saving period. When the NRDUCellPowerSaving.PowerSavingType parameter is set to LNR_FAST_DORMANCY_BY_LOAD, a condition for triggering exit from this type of power saving is that the uplink PRB usage of a neighboring LTE cell is greater than or equal to this offset plus NRDUCellPowerSaving.NCellUlPrbThld within the configured power saving period. This parameter applies only to TDD, FDD, and SUL cells. | NO | NO | NO | MRFD-160263 FOFD-050203 MRFD-161263 MRFD-200261 MRFD-221261 | LTE and NR Intelligent Carrier Shutdown (NR) Intelligent Carrier Shutdown RF Module Deep Dormancy (NR) RF Module Super Deep Dormancy (NR) RF Module Fast Deep Dormancy (NR) | Interval Type | 0~100 | N/A | % | 0~100 | 30 | This parameter can be set by the system by default. The default value is as follows: If PowerSavingType is set to LNR_SMART_CARRIER_SHUTDOWN: 30 If PowerSavingType is set to INTRA_GNB_MULTI_CARR_SD: 25 If PowerSavingType is set to INTER_GNB_MULTI_CARR_SD: 25 If PowerSavingType is set to LNR_DORMANCY_BY_LOAD: 30 If PowerSavingType is set to INTRA_NR_DORMANCY_BY_LOAD: 25 If PowerSavingType is set to SMART_SSB_BEAM: 20 If PowerSavingType is set to MULTI_FREQ_DEEP_CARR_SHUTDOWN: 10 If PowerSavingType is set to INTRA_FREQ_MULTI_CARR_SD: 15 If PowerSavingType is set to NR_FAST_DORMANCY_BY_LOAD: 25 If PowerSavingType is set to LNR_FAST_DORMANCY_BY_LOAD: 30 | N/A | NRDUCellPowerSaving | -Configuration constraints: In an NRDUCellPowerSaving MO, if PowerSavingType is set to LNR_SMART_CARRIER_SHUTDOWN, LNR_DORMANCY_BY_LOAD, or LNR_FAST_DORMANCY_BY_LOAD, the sum of the values of NCellUlPrbThld and NCellUlPrbOffset must be less than or equal to 100. -Parameter relationship with conditions: If PowerSavingType is set to INTER_GNB_MULTI_CARR_SD, INTRA_FREQ_MULTI_CARR_SD, INTRA_GNB_MULTI_CARR_SD, INTRA_NR_DORMANCY_BY_LOAD, LNR_DORMANCY_BY_LOAD, LNR_FAST_DORMANCY_BY_LOAD, LNR_SMART_CARRIER_SHUTDOWN, MULTI_FREQ_DEEP_CARR_SHUTDOWN, NR_FAST_DORMANCY_BY_LOAD or SMART_SSB_BEAM, NCellUlPrbOffset is valid. | Read & Write | No (And no impact on the UE in idle mode) | N/A | N/A | N/A | The parameter modification takes effect immediately. | A larger value of this parameter results in a lower probability of exiting the power saving state. A smaller value of this parameter results in a higher probability. | BTS3900: V100R018C00 BTS3900 5G: V100R018C00 BTS5900: V100R018C00 BTS5900 5G: V100R018C00 | Radio | N-TDD, N-FDD, N-SUL
NRDUCellPowerSaving | EutranNrUserUlPrbThld | E-UTRAN NR User Uplink PRB Threshold | BTS3900, BTS3900 5G, BTS5900, BTS5900 5G | ADD NRDUCELLPOWERSAVING MOD NRDUCELLPOWERSAVING LST NRDUCELLPOWERSAVING | Indicates the threshold expressed as the uplink PRB usage of NR-capable and NR-subscribed UEs in an overlapping neighboring E-UTRAN cell for power saving in the NR cell. When the NRDUCellPowerSaving.PowerSavingType parameter is set to LNR_SMART_CARRIER_SHUTDOWN, a procedure for entering this type of power saving is triggered if the uplink PRB usage of NR-capable and NR-subscribed UEs in a neighboring E-UTRAN cell is less than the value of this parameter and other triggering conditions for this procedure are met within the configured power saving period. When the NRDUCellPowerSaving.PowerSavingType parameter is set to LNR_DORMANCY_BY_LOAD or LNR_FAST_DORMANCY_BY_LOAD, a procedure for entering this type of power saving is triggered if the uplink PRB usage of NR-capable and NR-subscribed UEs in a neighboring E-UTRAN cell is less than the value of this parameter and other triggering conditions for this procedure are met within the configured power saving period. If this parameter is set to 255, this parameter and the NRDUCellPowerSaving.EutranNrUserUlPrbThldOfs parameter are invalid. This parameter applies only to low-frequency TDD and FDD. | NO | NO | NO | MRFD-160263 MRFD-161263 MRFD-200261 MRFD-221261 | LTE and NR Intelligent Carrier Shutdown (NR) RF Module Deep Dormancy (NR) RF Module Super Deep Dormancy (NR) RF Module Fast Deep Dormancy (NR) | Interval Type | 0~100,255 | N/A | % | 0~100,255 | 255 | 15 | N/A | NRDUCellPowerSaving | -Configuration constraints: In an NRDUCellPowerSaving MO, if EutranNrUserUlPrbThld is set to a value ranging from 0 to 100, the sum of the values of EutranNrUserUlPrbThld and EutranNrUserUlPrbThldOfs must be less than or equal to 100. -Parameter relationship with conditions: If PowerSavingType is set to LNR_DORMANCY_BY_LOAD, LNR_FAST_DORMANCY_BY_LOAD or LNR_SMART_CARRIER_SHUTDOWN, EutranNrUserUlPrbThld is valid. | Read & Write | No (And no impact on the UE in idle mode) | N/A | N/A | N/A | The parameter modification takes effect immediately. | A larger value of this parameter results in a higher probability of triggering LTE and NR intelligent carrier shutdown, greater power saving benefits, and a greater impact on UE throughput. A smaller value of this parameter results in the opposite effects. | BTS3900: V100R018C00 BTS3900 5G: V100R018C00 BTS5900: V100R018C00 BTS5900 5G: V100R018C00 | Radio | N-TDD-FR1, N-FDD
NRDUCellPowerSaving | EutranNrUserUlPrbThldOfs | E-UTRAN NR User Uplink PRB Threshold Offset | BTS3900, BTS3900 5G, BTS5900, BTS5900 5G | ADD NRDUCELLPOWERSAVING MOD NRDUCELLPOWERSAVING LST NRDUCELLPOWERSAVING | Indicates the offset to the threshold expressed as the uplink PRB usage of NR-capable and NR-subscribed UEs in an overlapping neighboring E-UTRAN cell of the NR cell. When the NRDUCellPowerSaving.PowerSavingType parameter is set to LNR_SMART_CARRIER_SHUTDOWN, a condition for triggering exit from this type of power saving is that the uplink PRB usage of NR-capable and NR-subscribed UEs in a neighboring E-UTRAN cell is greater than or equal to this offset plus NRDUCellPowerSaving.EutranNrUserUlPrbThld within the configured power saving period. When the NRDUCellPowerSaving.PowerSavingType parameter is set to LNR_DORMANCY_BY_LOAD or LNR_FAST_DORMANCY_BY_LOAD, a condition for triggering exit from this type of power saving is that the uplink PRB usage of NR-capable and NR-subscribed UEs in a neighboring E-UTRAN cell is greater than or equal to this offset plus NRDUCellPowerSaving.EutranNrUserUlPrbThld within the configured power saving period. This parameter applies only to low-frequency TDD and FDD. | NO | NO | NO | MRFD-160263 MRFD-161263 MRFD-200261 MRFD-221261 | LTE and NR Intelligent Carrier Shutdown (NR) RF Module Deep Dormancy (NR) RF Module Super Deep Dormancy (NR) RF Module Fast Deep Dormancy (NR) | Interval Type | 0~100 | N/A | % | 0~100 | 15 | 15 | N/A | NRDUCellPowerSaving | -Configuration constraints: In an NRDUCellPowerSaving MO, if EutranNrUserUlPrbThld is set to a value ranging from 0 to 100, the sum of the values of EutranNrUserUlPrbThld and EutranNrUserUlPrbThldOfs must be less than or equal to 100. -Parameter relationship with conditions: If PowerSavingType is set to LNR_DORMANCY_BY_LOAD, LNR_FAST_DORMANCY_BY_LOAD or LNR_SMART_CARRIER_SHUTDOWN, EutranNrUserUlPrbThldOfs is valid. | Read & Write | No (And no impact on the UE in idle mode) | N/A | N/A | N/A | The parameter modification takes effect immediately. | A larger value of this parameter results in a lower probability of exiting the power saving state. A smaller value of this parameter results in a higher probability. | BTS3900: V100R018C00 BTS3900 5G: V100R018C00 BTS5900: V100R018C00 BTS5900 5G: V100R018C00 | Radio | N-TDD-FR1, N-FDD
NRDUCellPowerSaving | RlcFirstPktDelayThld | RLC First Packet Delay Thld | BTS3900, BTS3900 5G, BTS5900, BTS5900 5G | ADD NRDUCELLPOWERSAVING MOD NRDUCELLPOWERSAVING LST NRDUCELLPOWERSAVING | Indicates the RLC first packet delay threshold for data convergence in slots in power saving scheduling and for data convergence in slots in the smart SSB beam function. If the first packet delay of a UE is less than or equal to this threshold, data to be scheduled is combined and then transmitted. Otherwise, data is directly scheduled for the UE. This parameter applies to TDD and FDD. | NO | NO | NO | FOFD-031204 | Intelligent Scheduling for Power Saving | Interval Type | 0~100 | N/A | ms | 0~100 | 20 | This parameter can be set by the system by default. The default value is as follows: If PowerSavingType is set to POWER_SAVING_SCHEDULE: 20 If PowerSavingType is set to SMART_SSB_BEAM: 2 If PowerSavingType is set to POWER_SAVING_SCHEDULE, 20 is recommended when power saving takes priority and 2 is recommended in other scenarios. | Engineering Design | NRDUCellPowerSaving | -Parameter relationship with conditions: If PowerSavingType is set to POWER_SAVING_SCHEDULE or SMART_SSB_BEAM, RlcFirstPktDelayThld is valid. | Read & Write | No (And no impact on the UE in idle mode) | N/A | N/A | None | The parameter modification takes effect immediately. | A smaller value of this parameter results in a lower degree of data convergence, a lower power saving gain, and a smaller decrease in the user-perceived rate. A larger value of this parameter results in the opposite effects. | BTS3900: V100R018C00 BTS3900 5G: V100R018C00 BTS5900: V100R018C00 BTS5900 5G: V100R018C00 | Radio | N-TDD, N-FDD
NRDUCellPowerSaving | PwrCompensationOffset | Power Compensation Offset | BTS3900, BTS3900 5G, BTS5900, BTS5900 5G | ADD NRDUCELLPOWERSAVING MOD NRDUCELLPOWERSAVING LST NRDUCELLPOWERSAVING | Indicates the power compensation offset for the coverage of common channels. This parameter takes effect only when the CovCompensationMode parameter is set to MANUAL and its value is used as the power compensation value for common channels. The compensation is constrained by the hardware capability. If the hardware capability will be exceeded, the value compatible with the hardware capability takes effect. | NO | NO | NO | FOFD-031205 MRFD-170264 | RF Channel Intelligent Shutdown Multi-RAT Coordinated Channel Shutdown (NR) | Interval Type | 0~120 | N/A | 0.1dB | 0~12 | 0 | None | N/A | NRDUCellPowerSaving | -Parameter relationship with conditions: If CovCompensationMode is set to MANUAL, PwrCompensationOffset must be set. | Read & Write | No (And no impact on the UE in idle mode) | N/A | N/A | The smaller the value of this parameter, the greater the energy saving gains. However, the service drop rate increases because the coverage area of the base station shrinks. It is recommended that this parameter be used under favorable coverage conditions. | The parameter modification takes effect immediately. | A smaller value of this parameter results in greater energy saving gains, but severer shrinkage of the coverage area of the base station, a larger decrease in the access success rate, and a greater increase in the service drop rate. | BTS3900: V100R018C00 BTS3900 5G: V100R018C00 BTS5900: V100R018C00 BTS5900 5G: V100R018C00 | Radio | N-TDD-FR1, N-FDD, N-SDL
NRDUCellPowerSaving | SlotPrbThld | Slot PRB Threshold | BTS3900, BTS3900 5G, BTS5900, BTS5900 5G | ADD NRDUCELLPOWERSAVING MOD NRDUCELLPOWERSAVING LST NRDUCELLPOWERSAVING | This parameter specifies the slot-level PRB threshold for TTI-level channel shutdown in the NR DU cell when the NRDUCellPowerSaving.PowerSavingType parameter is set to TTI_RF_SHUTDOWN. If the PRB usage in the current slot is less than or equal to this threshold, TTI-level channel shutdown takes effect. If this parameter is set to 100, the slot-level PRB usage is not checked and TTI-level channel shutdown is always in effect. This parameter takes effect when the NRDUCellPowerSaving.PowerSavingType parameter is set to TTI_RF_SHUTDOWN and either of the following conditions is met: (1) The NRDUCellPowerSaving.TtiRfShutdownMode parameter is set to BASIC; (2) The NRDUCellPowerSaving.TtiRfShutdownMode parameter is set to ADAPTIVE and the NRDUCellPowerSaving.ComChnDynShutdownSwitch parameter is set to ON. This parameter specifies the slot-level PRB threshold for the Green Beam function in the NR DU cell when the NRDUCellPowerSaving.PowerSavingType parameter is set to GREEN_BEAM. If the PRB usage in the current slot is less than or equal to this threshold, the Green Beam function takes effect. If this parameter is set to 100, the slot-level PRB usage is not checked and the Green Beam function is always in effect. This parameter takes effect when the NRDUCellPowerSaving.PowerSavingType parameter is set to GREEN_BEAM. | NO | NO | NO | FOFD-061203 | Intelligent Channel Dynamic Shutdown | Interval Type | 1~100 | N/A | % | 1~100 | 50 | 50 | Engineering Design | NRDUCellPowerSaving | -Parameter relationship with conditions: If PowerSavingType is set to GREEN_BEAM or TTI_RF_SHUTDOWN, SlotPrbThld is valid. | Read & Write | No (And no impact on the UE in idle mode) | N/A | N/A | None | The parameter modification takes effect immediately. | A larger value of this parameter results in a higher probability of triggering TTI-level channel shutdown, higher energy saving gains, and a larger decrease in the user-perceived rate. A smaller value of this parameter results in the opposite effects. A larger value of this parameter results in a higher probability of triggering the Green Beam function, higher energy saving gains, and a larger decrease in the user-perceived rate. A smaller value of this parameter results in the opposite effects. | BTS3900: V100R018C10 BTS3900 5G: V100R018C10 BTS5900: V100R018C10 BTS5900 5G: V100R018C10 | Radio | N-TDD
NRDUCellPowerSaving | LowPowerThld | Low Power Threshold | BTS3900, BTS3900 5G, BTS5900, BTS5900 5G | ADD NRDUCELLPOWERSAVING MOD NRDUCELLPOWERSAVING LST NRDUCELLPOWERSAVING | Indicates the low power threshold for low power channel shutdown in the NR DU cell. Low power channel shutdown takes effect for a channel if its normalized power is less than or equal to this threshold. This parameter takes effect only when the NRDUCellPowerSaving.PowerSavingType parameter is set to LOW_POWER_RF_SHUTDOWN. This parameter applies only to low-frequency TDD. | NO | NO | NO | FOFD-061203 | Intelligent Channel Dynamic Shutdown | Interval Type | 1~20 | N/A | % | 1~20 | 10 | 10 | Engineering Design | NRDUCellPowerSaving | -Parameter relationship with conditions: If PowerSavingType is set to LOW_POWER_RF_SHUTDOWN, LowPowerThld is valid. | Read & Write | No (And no impact on the UE in idle mode) | N/A | N/A | None | The parameter modification takes effect immediately. | A larger value of this parameter results in a higher probability of triggering low power channel shutdown, higher energy saving gains, and a larger decrease in the user-perceived rate. A smaller value of this parameter results in the opposite effects. | BTS3900: V100R018C10 BTS3900 5G: V100R018C10 BTS5900: V100R018C10 BTS5900 5G: V100R018C10 | Radio | N-TDD-FR1
NRDUCellPowerSaving | TimeToTrigger | Time to Trigger | BTS3900, BTS3900 5G, BTS5900, BTS5900 5G | ADD NRDUCELLPOWERSAVING MOD NRDUCELLPOWERSAVING LST NRDUCELLPOWERSAVING | Indicates the working period before a cell enters low power consumption mode when meeting the conditions for entering this mode. This period is set mainly for smooth transition. If the cell no longer meets the conditions for entering low power consumption mode during this period, the cell does not enter this mode. Otherwise, the cell enters this mode. This parameter applies only to low-frequency TDD, FDD, and SDL. | NO | NO | NO | FOFD-021203 | gNodeB Power Saving | Interval Type | 1~1440 | N/A | min | 1~1440 | 5 | 5 | Engineering Design | NRDUCellPowerSaving | -Parameter relationship with conditions: If PowerSavingType is set to LOW_PWR_MODE, TimeToTrigger is valid. | Read & Write | No (And no impact on the UE in idle mode) | N/A | N/A | None | The parameter modification takes effect immediately. | A smaller value of this parameter results in a higher probability of entering low power consumption mode. A larger value of this parameter results in a lower probability. | BTS3900: V100R018C10 BTS3900 5G: V100R018C10 BTS5900: V100R018C10 BTS5900 5G: V100R018C10 | Radio | N-TDD, N-FDD, N-SDL
NRDUCellPowerSaving | FlexFreqSchMode | Flexible Freq Scheduling Mode | BTS3900, BTS3900 5G, BTS5900, BTS5900 5G | ADD NRDUCELLPOWERSAVING MOD NRDUCELLPOWERSAVING LST NRDUCELLPOWERSAVING | Indicates the mode of energy saving based on flexible frequency-domain scheduling. If this parameter is set to BASIC, a basic mode is used and energy saving is performed based on the actual scheduling conditions. If this parameter is set to ESTIMATE, energy saving is performed based on an estimation algorithm, increasing the energy saving gains. If this parameter is set to EXTEND_RB, energy saving is performed using more spectral resources based on an extended algorithm, offering energy saving gains that are higher than those in basic and estimation modes. This parameter applies only to low-frequency TDD, FDD, and SDL. | NO | NO | NO | FOFD-060203 | Energy Saving Based on Flexible Frequency-Domain Scheduling | Enumeration Type | BASIC(Basic), ESTIMATE(Estimation), EXTEND_RB(RB Extension) | BASIC~0, ESTIMATE~1, EXTEND_RB~2 | None | BASIC, ESTIMATE, EXTEND_RB | BASIC(Basic) | ESTIMATE(Estimation) | Default/Recommended Value | NRDUCellPowerSaving | -Parameter relationship with conditions: If PowerSavingType is set to FLEX_FREQ_SCH_ENERGY_SAVING, FlexFreqSchMode is valid. | Read & Write | No (And no impact on the UE in idle mode) | N/A | N/A | None | The parameter modification takes effect immediately. | If this parameter is set to BASIC, network KPIs are almost not affected. If this parameter is set to ESTIMATE, the energy saving gains increase, the user-perceived rate decreases slightly, and the IBLER increases slightly. If this parameter is set to EXTEND_RB, the energy saving gains further increase, the user-perceived rate decreases slightly, and the IBLER increases. | BTS3900: V100R018C10 BTS3900 5G: V100R018C10 BTS5900: V100R018C10 BTS5900 5G: V100R018C10 | Radio | N-TDD-FR1, N-FDD, N-SDL
NRDUCellPowerSaving | TtiRfShutdownMode | TTI RF Channel Shutdown Mode | BTS3900, BTS3900 5G, BTS5900, BTS5900 5G | ADD NRDUCELLPOWERSAVING MOD NRDUCELLPOWERSAVING LST NRDUCELLPOWERSAVING | Indicates the RF channel shutdown mode for TTI-level channel shutdown. The value BASIC(Basic Mode) indicates that the fixed channel shutdown mode is supported for TTI-level channel shutdown. The value ADAPTIVE(Adaptive Mode) indicates that the adaptive channel shutdown mode is supported for TTI-level channel shutdown, in which case the number of channels to be shut down in the cell is determined by the remaining available frequency-domain resources in the current slot. This parameter takes effect only when the NRDUCellPowerSaving.PowerSavingType parameter is set to TTI_RF_SHUTDOWN. This parameter applies only to low-frequency TDD and FDD. | NO | NO | NO | FOFD-061203 | Intelligent Channel Dynamic Shutdown | Enumeration Type | BASIC(Basic Mode), ADAPTIVE(Adaptive Mode) | BASIC~0, ADAPTIVE~1 | None | BASIC, ADAPTIVE | BASIC(Basic Mode) | ADAPTIVE(Adaptive Mode) | Engineering Design | NRDUCellPowerSaving | -Parameter relationship with conditions: If PowerSavingType is set to TTI_RF_SHUTDOWN, TtiRfShutdownMode is valid. | Read & Write | No (And no impact on the UE in idle mode) | N/A | N/A | None | The parameter modification takes effect immediately. | If this parameter is set to BASIC(Basic Mode), the user-perceived rate decreases. If this parameter is set to ADAPTIVE(Adaptive Mode), the user-perceived rate decreases and the power saving gains increase. | BTS3900: V100R019C00 BTS3900 5G: V100R019C00 BTS5900: V100R019C00 BTS5900 5G: V100R019C00 | Radio | N-TDD-FR1, N-FDD
NRDUCellPowerSaving | RfChnShutdownMode | RF Channel Shutdown Mode | BTS3900, BTS3900 5G, BTS5900, BTS5900 5G | ADD NRDUCELLPOWERSAVING MOD NRDUCELLPOWERSAVING LST NRDUCELLPOWERSAVING | Indicates the RF channel shutdown mode. The value DL_CHANNEL_SHUTDOWN(DL Channel Shutdown) indicates that only downlink channels are shut down when RF channel intelligent shutdown takes effect. This value applies only to NR TDD low-frequency cells and NR FDD cells. The value DL_UL_CHANNEL_SHUTDOWN(DL and UL Channel Shutdown) indicates that both uplink and downlink channels are shut down when RF channel intelligent shutdown takes effect. This value applies only to NR TDD low-frequency cells and NR FDD cells. The value DL_UL_CHANNEL_CHIP_PWR_SAVING(DL and UL Channel and Chip Power Saving) indicates that uplink and downlink channels and the corresponding RF chips are shut down when RF channel intelligent shutdown takes effect. This value applies only to NR TDD low-frequency cells. | NO | NO | NO | FOFD-031205 FOFD-081203 | RF Channel Intelligent Shutdown MetaAAU Deep Energy Saving | Enumeration Type | DL_CHANNEL_SHUTDOWN(DL Channel Shutdown), DL_UL_CHANNEL_SHUTDOWN(DL and UL Channel Shutdown), DL_UL_CHANNEL_CHIP_PWR_SAVING(DL and UL Channel and Chip Power Saving) | DL_CHANNEL_SHUTDOWN~0, DL_UL_CHANNEL_SHUTDOWN~1, DL_UL_CHANNEL_CHIP_PWR_SAVING~2 | None | DL_CHANNEL_SHUTDOWN, DL_UL_CHANNEL_SHUTDOWN, DL_UL_CHANNEL_CHIP_PWR_SAVING | DL_CHANNEL_SHUTDOWN(DL Channel Shutdown) | DL_CHANNEL_SHUTDOWN(DL Channel Shutdown) | N/A | NRDUCellPowerSaving | -Parameter relationship with conditions: If PowerSavingType is set to MULTI_RAT_RF_SHUTDOWN or RF_SHUTDOWN, RfChnShutdownMode is valid. | Read & Write | No (And no impact on the UE in idle mode) | N/A | N/A | N/A | The parameter modification takes effect immediately. | None | BTS3900: V100R019C00 BTS3900 5G: V100R019C00 BTS5900: V100R019C00 BTS5900 5G: V100R019C00 | Radio | N-TDD-FR1, N-FDD
NRDUCellPowerSaving | MaxPowerReduction | Maximum Power Reduction | BTS3900, BTS3900 5G, BTS5900, BTS5900 5G | ADD NRDUCELLPOWERSAVING MOD NRDUCELLPOWERSAVING LST NRDUCELLPOWERSAVING | Indicates the maximum power reduction. If this parameter is set to 0, the maximum power reduction is not limited during downlink power optimization. If this parameter is set to a value other than 0, the smaller value between the power reduction calculated by the power optimization algorithm and the value of this parameter is used as the power reduction during downlink power optimization. This parameter takes effect only when the DL_POWER_OPTIMIZE_SW option of the NRDUCellAlgoSwitch.PowerSavingSwitch parameter is selected. This parameter applies only to low-frequency TDD, FDD, and SDL. | NO | NO | NO | FOFD-021203 | gNodeB Power Saving | Interval Type | 0~100 | N/A | 0.1dB | 0~10 | 0 | 0 | N/A | NRDUCellPowerSaving | -Parameter relationship with conditions: If PowerSavingType is set to DL_POWER_OPTIMIZE, MaxPowerReduction is valid. | Read & Write | No (And no impact on the UE in idle mode) | N/A | N/A | None | The parameter modification takes effect immediately. | None | BTS3900: V100R019C00 BTS3900 5G: V100R019C00 BTS5900: V100R019C00 BTS5900 5G: V100R019C00 | Radio | N-TDD-FR1, N-FDD, N-SDL
NRDUCellPowerSaving | ComChnDynShutdownSwitch | Common Channel Dynamic Shutdown Switch | BTS3900, BTS3900 5G, BTS5900, BTS5900 5G | ADD NRDUCELLPOWERSAVING MOD NRDUCELLPOWERSAVING LST NRDUCELLPOWERSAVING | Indicates whether to enable common-channel dynamic shutdown for an NR DU cell in the TTI-level channel shutdown or dynamic RF channel shutdown state. If this parameter is set to ON, common-channel dynamic shutdown is enabled. If this parameter is set to OFF, common-channel dynamic shutdown is disabled. This parameter takes effect only when the NRDUCellPowerSaving.PowerSavingType parameter is set to TTI_RF_SHUTDOWN or RF_CHN_DYN_SHUTDOWN. It applies only to low-frequency TDD and FDD. | NO | NO | NO | FOFD-061203 | Intelligent Channel Dynamic Shutdown | Enumeration Type | OFF(Off), ON(On) | OFF~0, ON~1 | None | OFF, ON | OFF(Off) | ON(On) | Engineering Design | NRDUCellPowerSaving | -Parameter relationship with conditions: If PowerSavingType is set to RF_CHN_DYN_SHUTDOWN or TTI_RF_SHUTDOWN, ComChnDynShutdownSwitch is valid. | Read & Write | No (And no impact on the UE in idle mode) | N/A | N/A | None | The parameter modification takes effect immediately. | If this parameter is set to ON, energy saving gains increase, coverage slightly deteriorates, the service drop rate slightly increases, and the access success rate and handover success rate slightly decrease. If this parameter is set to OFF, there is little impact on network KPIs. | BTS3900: V100R019C10 BTS3900 5G: V100R019C10 BTS5900: V100R019C10 BTS5900 5G: V100R019C10 | Radio | N-TDD-FR1, N-FDD
NRDUCellPowerSaving | PmiWtUeDynShutdownSwitch | PMI Weight UE Dynamic Shutdown Switch | BTS3900, BTS3900 5G, BTS5900, BTS5900 5G | ADD NRDUCELLPOWERSAVING MOD NRDUCELLPOWERSAVING LST NRDUCELLPOWERSAVING | Indicates whether to enable dynamic shutdown for UEs using PMI-based weights in the NR DU cell in the TTI-level channel shutdown state. If this parameter is set to ON, dynamic shutdown for UEs using PMI-based weights is enabled. If this parameter is set to OFF, dynamic shutdown for UEs using PMI-based weights is disabled. This parameter takes effect only when the NRDUCellPowerSaving.PowerSavingType parameter is set to TTI_RF_SHUTDOWN. This parameter applies only to low-frequency TDD and FDD. | NO | NO | NO | FOFD-061203 | Intelligent Channel Dynamic Shutdown | Enumeration Type | OFF(Off), ON(On) | OFF~0, ON~1 | None | OFF, ON | OFF(Off) | ON(On) | Engineering Design | NRDUCellPowerSaving | -Parameter relationship with conditions: If PowerSavingType is set to TTI_RF_SHUTDOWN, PmiWtUeDynShutdownSwitch is valid. | Read & Write | No (And no impact on the UE in idle mode) | N/A | N/A | None | The parameter modification takes effect immediately. | If this parameter is set to ON, power saving gains increase and the user-perceived rate slightly decreases. If this parameter is set to OFF, there is little impact on network KPIs. | BTS3900: V100R019C10 BTS3900 5G: V100R019C10 BTS5900: V100R019C10 BTS5900 5G: V100R019C10 | Radio | N-TDD-FR1, N-FDD
NRDUCellPowerSaving | SsbDynShutdownSwitch | SSB Dynamic Shutdown Switch | BTS3900, BTS3900 5G, BTS5900, BTS5900 5G | ADD NRDUCELLPOWERSAVING MOD NRDUCELLPOWERSAVING LST NRDUCELLPOWERSAVING | Indicates whether to enable SSB dynamic shutdown for an NR DU cell in the TTI-level channel shutdown or dynamic RF channel shutdown state. If this parameter is set to ON, SSB dynamic shutdown is enabled. If this parameter is set to OFF, SSB dynamic shutdown is disabled. This parameter takes effect only when the NRDUCellPowerSaving.PowerSavingType parameter is set to TTI_RF_SHUTDOWN or RF_CHN_DYN_SHUTDOWN and the NRDUCellPowerSaving.ComChnDynShutdownSwitch parameter is set to ON. It applies only to low-frequency TDD and FDD. | NO | NO | NO | FOFD-061203 | Intelligent Channel Dynamic Shutdown | Enumeration Type | OFF(Off), ON(On) | OFF~0, ON~1 | None | OFF, ON | OFF(Off) | None | Engineering Design | NRDUCellPowerSaving | -Parameter relationship with conditions: If ComChnDynShutdownSwitch is set to ON, SsbDynShutdownSwitch is valid. | Read & Write | No (And no impact on the UE in idle mode) | N/A | N/A | None | The parameter modification takes effect immediately. | If this parameter is set to ON, energy saving gains increase, coverage slightly deteriorates, the service drop rate slightly increases, and the access success rate and handover success rate slightly decrease. If this parameter is set to OFF, there is little impact on network KPIs. | BTS3900: V100R019C10 BTS3900 5G: V100R019C10 BTS5900: V100R019C10 BTS5900 5G: V100R019C10 | Radio | N-TDD-FR1, N-FDD
NRDUCellPowerSaving | DlPrbLowerThld | Downlink PRB Lower Threshold | BTS3900, BTS3900 5G, BTS5900, BTS5900 5G | ADD NRDUCELLPOWERSAVING MOD NRDUCELLPOWERSAVING LST NRDUCELLPOWERSAVING | Indicates the lower threshold expressed as the downlink PRB usage for power saving in the NR DU cell. When the NRDUCellPowerSaving.PowerSavingType parameter is set to INTER_TTI_TFP_COLLAB, a procedure for entering this type of power saving is triggered if the downlink PRB usage of the local cell is greater than or equal to the value of this parameter and other triggering conditions for this procedure are met within the configured power saving period. This parameter applies only to low-frequency TDD. | NO | NO | NO | None | None | Interval Type | 0~100 | N/A | % | 0~100 | 10 | This parameter can be set by the system by default. The default value is as follows: If PowerSavingType is set to INTER_TTI_TFP_COLLAB: 10 | Engineering Design | NRDUCellPowerSaving | -Configuration constraints: In an NRDUCellPowerSaving MO, DlPrbLowerThld must be less than DlPrbThld. In an NRDUCellPowerSaving MO, DlPrbLowerThld must be greater than or equal to DlPrbLowerThldOffset. -Parameter relationship with conditions: If PowerSavingType is set to INTER_TTI_TFP_COLLAB, DlPrbLowerThld is valid. | Read & Write | No (And no impact on the UE in idle mode) | N/A | N/A | None | The parameter modification takes effect immediately. | The larger the value of this parameter, the lower the probability of entering the power saving state. The smaller the value of this parameter, the higher the probability of entering the power saving state. | BTS3900: V100R019C10 BTS3900 5G: V100R019C10 BTS5900: V100R019C10 BTS5900 5G: V100R019C10 | Radio | N-TDD-FR1
NRDUCellPowerSaving | DlPrbLowerThldOffset | Downlink PRB Lower Threshold Offset | BTS3900, BTS3900 5G, BTS5900, BTS5900 5G | ADD NRDUCELLPOWERSAVING MOD NRDUCELLPOWERSAVING LST NRDUCELLPOWERSAVING | Indicates the offset to the lower threshold expressed as the downlink PRB usage for power saving in the NR DU cell. When the NRDUCellPowerSaving.PowerSavingType parameter is set to INTER_TTI_TFP_COLLAB, a condition for triggering exit of the local cell in the inter-TTI time-frequency-power collaboration state from this type of power saving is that the downlink PRB usage is less than the result of NRDUCellPowerSaving.DlPrbLowerThld minus NRDUCellPowerSaving.DlPrbLowerThldOffset within the configured power saving period. This parameter applies only to low-frequency TDD. | NO | NO | NO | None | None | Interval Type | 0~100 | N/A | % | 0~100 | 5 | This parameter can be set by the system by default. The default value is as follows: If PowerSavingType is set to INTER_TTI_TFP_COLLAB: 5 | Engineering Design | NRDUCellPowerSaving | -Configuration constraints: In an NRDUCellPowerSaving MO, DlPrbLowerThld must be greater than or equal to DlPrbLowerThldOffset. -Parameter relationship with conditions: If PowerSavingType is set to INTER_TTI_TFP_COLLAB, DlPrbLowerThldOffset is valid. | Read & Write | No (And no impact on the UE in idle mode) | N/A | N/A | None | The parameter modification takes effect immediately. | The larger the value of this parameter, the lower the probability of exiting the power saving state. The smaller the value of this parameter, the higher the probability. | BTS3900: V100R019C10 BTS3900 5G: V100R019C10 BTS5900: V100R019C10 BTS5900 5G: V100R019C10 | Radio | N-TDD-FR1
NRDUCellPowerSaving | BeamMappedUeNumThld | Beam Mapped UE Number Threshold | BTS3900, BTS3900 5G, BTS5900, BTS5900 5G | ADD NRDUCELLPOWERSAVING MOD NRDUCELLPOWERSAVING LST NRDUCELLPOWERSAVING | Indicates the threshold expressed as the mapped number of UEs on a beam for power saving in the NR DU cell. When the NRDUCellPowerSaving.PowerSavingType parameter is set to SMART_SSB_BEAM, a procedure for entering this type of power saving is triggered if the mapped number of UEs on an SSB beam in the local cell is less than or equal to the value of this parameter and other triggering conditions for this procedure are met within the configured power saving period. | NO | NO | NO | FOFD-021203 | gNodeB Power Saving | Interval Type | 0~100 | N/A | None | 0~100 | 5 | 5 | Engineering Design | NRDUCellPowerSaving | -Parameter relationship with conditions: If PowerSavingType is set to SMART_SSB_BEAM, BeamMappedUeNumThld is valid. | Read & Write | No (And no impact on the UE in idle mode) | N/A | N/A | None | The parameter modification takes effect immediately. | The larger the value of this parameter, the higher the probability of entering the power saving state. The smaller the value of this parameter, the lower the probability of entering the power saving state. | BTS3900: V100R019C10 BTS3900 5G: V100R019C10 BTS5900: V100R019C10 BTS5900 5G: V100R019C10 | Radio | N-TDD-FR1
NRDUCellPowerSaving | BeamMappedDlPrbThld | Beam Mapped Downlink PRB Threshold | BTS3900, BTS3900 5G, BTS5900, BTS5900 5G | ADD NRDUCELLPOWERSAVING MOD NRDUCELLPOWERSAVING LST NRDUCELLPOWERSAVING | Indicates the threshold expressed as the mapped downlink PRB threshold of a beam for power saving in the NR DU cell. When the NRDUCellPowerSaving.PowerSavingType parameter is set to SMART_SSB_BEAM, a procedure for entering this type of power saving is triggered if the mapped downlink PRB usage of an SSB beam in the local cell is less than or equal to the value of this parameter and other triggering conditions for this procedure are met within the configured power saving period. | NO | NO | NO | FOFD-021203 | gNodeB Power Saving | Interval Type | 0~50 | N/A | per mill | 0~50 | 3 | 3 | Engineering Design | NRDUCellPowerSaving | -Parameter relationship with conditions: If PowerSavingType is set to SMART_SSB_BEAM, BeamMappedDlPrbThld is valid. | Read & Write | No (And no impact on the UE in idle mode) | N/A | N/A | None | The parameter modification takes effect immediately. | The larger the value of this parameter, the higher the probability of entering the power saving state. The smaller the value of this parameter, the lower the probability of entering the power saving state. | BTS3900: V100R019C10 BTS3900 5G: V100R019C10 BTS5900: V100R019C10 BTS5900 5G: V100R019C10 | Radio | N-TDD-FR1
NRDUCellPowerSaving | NrMultiCarrProtSwitch | NR Multi-Carrier Protection Switch | BTS3900, BTS3900 5G, BTS5900, BTS5900 5G | ADD NRDUCELLPOWERSAVING MOD NRDUCELLPOWERSAVING LST NRDUCELLPOWERSAVING | Indicates whether to enable NR multi-carrier protection for an NR DU cell in the TTI-level channel shutdown or dynamic RF channel shutdown state. If this parameter is set to ON, NR multi-carrier protection is enabled. In this case, common-channel dynamic shutdown takes effect only in some SSB beam scenarios. If this parameter is set to OFF, NR multi-carrier protection is disabled. In this case, no restriction is imposed on SSB beam scenarios for common-channel dynamic shutdown. This parameter takes effect only when the NRDUCellPowerSaving.PowerSavingType parameter is set to TTI_RF_SHUTDOWN or RF_CHN_DYN_SHUTDOWN and the NRDUCellPowerSaving.ComChnDynShutdownSwitch parameter is set to ON in NR multi-carrier scenarios. This parameter applies only to low-frequency TDD. | NO | NO | NO | FOFD-061203 | Intelligent Channel Dynamic Shutdown | Enumeration Type | OFF(Off), ON(On) | OFF~0, ON~1 | None | OFF, ON | ON(On) | None | Engineering Design | NRDUCellPowerSaving | -Parameter relationship with conditions: If ComChnDynShutdownSwitch is set to ON, NrMultiCarrProtSwitch is valid. | Read & Write | No (And no impact on the UE in idle mode) | N/A | N/A | None | The parameter modification takes effect immediately. | If this parameter is set to ON, the power saving gain decreases and the impact on network KPIs also decreases. If this parameter is set to OFF, the power saving gain increases, the coverage slightly deteriorates, the service drop rate slightly increases, the access success rate slightly decreases, and the handover success rate slightly decreases. | BTS3900: V100R019C10 BTS3900 5G: V100R019C10 BTS5900: V100R019C10 BTS5900 5G: V100R019C10 | Radio | N-TDD-FR1
NRDUCellPowerSaving | SmartPwrCtrlMaxPdschOffset | Smart Power Control Maximum PDSCH Offset | BTS3900, BTS3900 5G, BTS5900, BTS5900 5G | ADD NRDUCELLPOWERSAVING MOD NRDUCELLPOWERSAVING LST NRDUCELLPOWERSAVING | Indicates the maximum power reduction when the Intelligent Power Control Energy Saving feature is in effect. When a neighboring cell is heavily loaded, the local cell takes the value of this parameter as an upper limit of data channel power reduction. This parameter takes effect only when the NRDUCellPowerSaving.PowerSavingType parameter is set to SMART_PWR_CTRL_ENERGY_SAVE. This parameter applies only to low-frequency TDD, FDD, and SDL cells. | NO | NO | NO | FOFD-071903 | Intelligent Power Control Energy Saving | Interval Type | 1~2 | N/A | dB | 1~2 | 1 | 1 | N/A | NRDUCellPowerSaving | -Parameter relationship with conditions: If PowerSavingType is set to SMART_PWR_CTRL_ENERGY_SAVE, SmartPwrCtrlMaxPdschOffset is valid. | Read & Write | No (And no impact on the UE in idle mode) | N/A | N/A | None | The parameter modification takes effect immediately. | A larger value of this parameter results in a larger maximum power reduction allowed in the local cell when a neighboring cell is heavily loaded, a lower downlink user-perceived rate, but a higher power saving gain. A smaller value of this parameter results in the opposite effects. | BTS3900: V100R019C10 BTS3900 5G: V100R019C10 BTS5900: V100R019C10 BTS5900 5G: V100R019C10 | Radio | N-TDD-FR1, N-FDD, N-SDL
NRDUCellPowerSaving | SmartPwrCtrlNCellLoadThld | Smart Power Control NCell Load Threshold | BTS3900, BTS3900 5G, BTS5900, BTS5900 5G | ADD NRDUCELLPOWERSAVING MOD NRDUCELLPOWERSAVING LST NRDUCELLPOWERSAVING | Indicates the minimum neighboring cell load threshold for the Intelligent Power Control Energy Saving feature to reduce the power. The power of the local cell can be reduced only when the total load of multiple neighboring cells is higher than this threshold. This parameter takes effect only when the NRDUCellPowerSaving.PowerSavingType parameter is set to SMART_PWR_CTRL_ENERGY_SAVE. This parameter applies only to low-frequency TDD, FDD, and SDL cells. | NO | NO | NO | FOFD-071903 | Intelligent Power Control Energy Saving | Interval Type | 0~100 | N/A | % | 0~100 | 90 | 90 | N/A | NRDUCellPowerSaving | -Parameter relationship with conditions: If PowerSavingType is set to SMART_PWR_CTRL_ENERGY_SAVE, SmartPwrCtrlNCellLoadThld is valid. | Read & Write | No (And no impact on the UE in idle mode) | N/A | N/A | None | The parameter modification takes effect immediately. | A larger value of this parameter results in a higher neighboring cell load required for power reduction, a smaller power saving gain, but a smaller impact on the downlink user-perceived rate. A smaller value of this parameter results in the opposite effects. | BTS3900: V100R019C10 BTS3900 5G: V100R019C10 BTS5900: V100R019C10 BTS5900 5G: V100R019C10 | Radio | N-TDD-FR1, N-FDD, N-SDL
NRDUCellPowerSaving | SmartPwrCtrlImpactFactor | Smart Power Control Impact Factor | BTS3900, BTS3900 5G, BTS5900, BTS5900 5G | ADD NRDUCELLPOWERSAVING MOD NRDUCELLPOWERSAVING LST NRDUCELLPOWERSAVING | Indicates the impact factor of intelligent power control energy saving. The base station evaluates the impact of power reduction based on this factor and then determines whether to reduce the power. This parameter takes effect only when the NRDUCellPowerSaving.PowerSavingType parameter is set to SMART_PWR_CTRL_ENERGY_SAVE. This parameter applies only to low-frequency TDD, FDD, and SDL cells. | NO | NO | NO | FOFD-071903 | Intelligent Power Control Energy Saving | Enumeration Type | F01(1), F10(10), F20(20), F30(30), F40(40), F50(50), F100(100) | F01~0, F10~1, F20~2, F30~3, F40~4, F50~5, F100~6 | None | F01, F10, F20, F30, F40, F50, F100 | F20(20) | F20(20) | N/A | NRDUCellPowerSaving | -Parameter relationship with conditions: If PowerSavingType is set to SMART_PWR_CTRL_ENERGY_SAVE, SmartPwrCtrlImpactFactor is valid. | Read & Write | No (And no impact on the UE in idle mode) | N/A | N/A | None | The parameter modification takes effect immediately. | A larger value of this parameter results in a lower probability of power reduction, a smaller power saving gain, but a smaller impact on the downlink user-perceived rate. A smaller value of this parameter results in the opposite effects. | BTS3900: V100R019C10 BTS3900 5G: V100R019C10 BTS5900: V100R019C10 BTS5900 5G: V100R019C10 | Radio | N-TDD-FR1, N-FDD, N-SDL
NRDUCellPowerSaving | OpUserNumThld | Operator-specific User Number Threshold | BTS3900, BTS3900 5G, BTS5900, BTS5900 5G | ADD NRDUCELLPOWERSAVING MOD NRDUCELLPOWERSAVING LST NRDUCELLPOWERSAVING | Indicates the threshold expressed as the operator-specific number of UEs for power saving in the NR DU cell. When the NRDUCellPowerSaving.PowerSavingType parameter is set to INTRA_GNB_MULTI_CARR_SD or INTER_GNB_MULTI_CARR_SD, a procedure for entering this type of power saving is triggered if the operator-specific total number of connected-mode UEs in the local cell and any coverage neighboring cell is less than or equal to this threshold and other triggering conditions for this procedure are met within the configured power saving period. This parameter takes effect only when it is set to a value other than 65535. When the NRDUCellPowerSaving.PowerSavingType parameter is set to INTRA_FREQ_MULTI_CARR_SD, a procedure for entering this type of power saving is triggered if the operator-specific total number of connected-mode UEs in the local cell and any intra-frequency co-coverage neighboring cell is less than or equal to this threshold and other triggering conditions for this procedure are met within the configured power saving period. This parameter takes effect only when it is set to a value other than 65535. This parameter applies only to TDD, FDD, and SDL. | NO | NO | NO | FOFD-050203 | Intelligent Carrier Shutdown | Interval Type | 0~65535 | N/A | None | 0~65535 | 65535 | 12 | Engineering Design | NRDUCellPowerSaving | -Configuration constraints: In an NRDUCellPowerSaving MO, if PowerSavingType is set to INTRA_GNB_MULTI_CARR_SD, INTER_GNB_MULTI_CARR_SD, or INTRA_FREQ_MULTI_CARR_SD and OpUserNumThld is set to a value other than 65535, the value of OpUserNumThld must be less than or equal to that of UserNumThld. In an NRDUCellPowerSaving MO, if PowerSavingType is set to INTRA_GNB_MULTI_CARR_SD, INTER_GNB_MULTI_CARR_SD, or INTRA_FREQ_MULTI_CARR_SD and OpUserNumThld is set to a value other than 65535, the sum of the values of OpUserNumThld and OpUserNumOffset must be less than 65535. -Parameter relationship with conditions: If PowerSavingType is set to INTER_GNB_MULTI_CARR_SD, INTRA_FREQ_MULTI_CARR_SD or INTRA_GNB_MULTI_CARR_SD, OpUserNumThld is valid. | Read & Write | No (And no impact on the UE in idle mode) | N/A | N/A | None | The parameter modification takes effect immediately. | The larger the value of this parameter, the higher the probability of entering the power saving state. The smaller the value of this parameter, the lower the probability of entering the power saving state. | BTS3900: V100R019C10 BTS3900 5G: V100R019C10 BTS5900: V100R019C10 BTS5900 5G: V100R019C10 | Radio | N-TDD, N-FDD, N-SDL
NRDUCellPowerSaving | OpUserNumOffset | Operator-specific User Number Offset | BTS3900, BTS3900 5G, BTS5900, BTS5900 5G | ADD NRDUCELLPOWERSAVING MOD NRDUCELLPOWERSAVING LST NRDUCELLPOWERSAVING | Indicates the offset expressed as the operator-specific number of UEs for power saving in the NR DU cell. When the NRDUCellPowerSaving.PowerSavingType parameter is set to INTRA_GNB_MULTI_CARR_SD or INTER_GNB_MULTI_CARR_SD, a condition for triggering exit of the local cell in the carrier shutdown state from this type of power saving is that the operator-specific number of connected-mode UEs in any coverage neighboring cell is greater than the sum of NRDUCellPowerSaving.OpUserNumThld and this parameter within the configured power saving period. In high-frequency scenarios, a prerequisite for triggering the exit is that the number of connected-mode high-frequency UEs in coverage neighboring cells is greater than NRDUCellPowerSaving.MmwaveUserNumThld. This parameter takes effect only when neither the NRDUCellPowerSaving.OpUserNumThld parameter nor this parameter itself is set to 65535. When the NRDUCellPowerSaving.PowerSavingType parameter is set to INTRA_FREQ_MULTI_CARR_SD, a condition for triggering exit of the local cell in the intra-frequency multi-carrier shutdown state from this type of power saving is that the operator-specific number of connected-mode UEs in any intra-frequency co-coverage neighboring cell is greater than the sum of NRDUCellPowerSaving.OpUserNumThld and this parameter within the configured power saving period. This parameter applies only to TDD, FDD, and SDL. | NO | NO | NO | FOFD-050203 | Intelligent Carrier Shutdown | Interval Type | 0~65535 | N/A | None | 0~65535 | 65535 | 12 | Engineering Design | NRDUCellPowerSaving | -Configuration constraints: In an NRDUCellPowerSaving MO, if PowerSavingType is set to INTRA_GNB_MULTI_CARR_SD, INTER_GNB_MULTI_CARR_SD, or INTRA_FREQ_MULTI_CARR_SD and OpUserNumThld is set to a value other than 65535, the sum of the values of OpUserNumThld and OpUserNumOffset must be less than 65535. -Parameter relationship with conditions: If PowerSavingType is set to INTER_GNB_MULTI_CARR_SD, INTRA_FREQ_MULTI_CARR_SD or INTRA_GNB_MULTI_CARR_SD, OpUserNumOffset is valid. | Read & Write | No (And no impact on the UE in idle mode) | N/A | N/A | None | The parameter modification takes effect immediately. | The larger the value of this parameter, the lower the probability of exiting the power saving state. The smaller the value of this parameter, the higher the probability. | BTS3900: V100R019C10 BTS3900 5G: V100R019C10 BTS5900: V100R019C10 BTS5900 5G: V100R019C10 | Radio | N-TDD, N-FDD, N-SDL
NRDUCellPowerSaving | ExitEvaluationPeriod | Exit Evaluation Period | BTS3900, BTS3900 5G, BTS5900, BTS5900 5G | ADD NRDUCELLPOWERSAVING MOD NRDUCELLPOWERSAVING LST NRDUCELLPOWERSAVING | Indicates the evaluation period for exiting the power saving state. If the cell meets the exiting conditions throughout this period, the procedure for exiting power saving will be triggered. This parameter applies only to TDD, FDD, SDL, and SUL cells. | NO | NO | NO | FOFD-050203 MRFD-160263 MRFD-161263 MRFD-200261 | Intelligent Carrier Shutdown LTE and NR Intelligent Carrier Shutdown (NR) RF Module Deep Dormancy (NR) RF Module Super Deep Dormancy (NR) | Interval Type | 1~10 | N/A | min | 1~10 | 1 | 1 | Radio Planning (Internal planning) | NRDUCellPowerSaving | -Configuration constraints: In an NRDUCellPowerSaving MO, if PowerSavingType is set to INTRA_GNB_MULTI_CARR_SD or INTER_GNB_MULTI_CARR_SD and CarrierShutdownMode is set to FAST_CARR_SHUTDOWN, then EvalPeriodGranularity must be set to MINUTE_LEVEL, and ShutdownTrigJudgePeriod and ExitEvaluationPeriod must be set to 5 or larger values. -Parameter relationship with conditions: If EvalPeriodGranularity is set to MINUTE_LEVEL, ExitEvaluationPeriod is valid. | Read & Write | No (And no impact on the UE in idle mode) | N/A | N/A | None | The parameter modification takes effect immediately. | The smaller the value of this parameter, the higher the probability of exiting the power saving state. The larger the value of this parameter, the lower the probability of exiting the power saving state. | BTS3900: V100R019C10 BTS3900 5G: V100R019C10 BTS5900: V100R019C10 BTS5900 5G: V100R019C10 | Radio | N
NRDUCellPowerSaving | ProtectDlPrbThld | DL PRB Protect Thld for Power Saving | BTS3900, BTS3900 5G, BTS5900, BTS5900 5G | ADD NRDUCELLPOWERSAVING MOD NRDUCELLPOWERSAVING LST NRDUCELLPOWERSAVING | Indicates the downlink PRB usage threshold for protection against power saving in the NR DU cell. When NRDUCellPowerSaving.PowerSavingType is set to INTRA_GNB_MULTI_CARR_SD, INTER_GNB_MULTI_CARR_SD, or INTRA_NR_DORMANCY_BY_LOAD, a procedure for exiting this type of power saving is triggered if the PDSCH DRB PRB usage in any coverage neighboring cell of the local cell is greater than or equal to this parameter within the configured power saving period. This parameter applies only to TDD, FDD, and SDL. | NO | NO | NO | FOFD-050203 MRFD-161263 MRFD-200261 | Intelligent Carrier Shutdown RF Module Deep Dormancy (NR) RF Module Super Deep Dormancy (NR) | Interval Type | 0~100 | N/A | % | 0~100 | 100 | 50 | Engineering Design | NRDUCellPowerSaving | -Configuration constraints: If an NRDUCellPowerSaving MO with PowerSavingType set to INTRA_GNB_MULTI_CARR_SD, INTER_GNB_MULTI_CARR_SD, or INTRA_NR_DORMANCY_BY_LOAD has been configured for a cell, the value of ProtectDlPrbThld must be greater than that of ProtectDlPrbOffset in the NRDUCellPowerSaving MO. -Parameter relationship with conditions: If PowerSavingType is set to INTER_GNB_MULTI_CARR_SD, INTRA_GNB_MULTI_CARR_SD or INTRA_NR_DORMANCY_BY_LOAD, ProtectDlPrbThld is valid. | Read & Write | No (And no impact on the UE in idle mode) | N/A | N/A | None | The parameter modification takes effect immediately. | The smaller the value of this parameter, the higher the probability of triggering exit from the power saving state. The larger the value of this parameter, the lower the probability. | BTS3900: V100R020C00 BTS3900 5G: V100R020C00 BTS5900: V100R020C00 BTS5900 5G: V100R020C00 | Radio | N-TDD, N-FDD, N-SDL
NRDUCellPowerSaving | ProtectUlPrbThld | UL PRB Protect Thld for Power Saving | BTS3900, BTS3900 5G, BTS5900, BTS5900 5G | ADD NRDUCELLPOWERSAVING MOD NRDUCELLPOWERSAVING LST NRDUCELLPOWERSAVING | Indicates the uplink PRB usage threshold for protection against power saving in the NR DU cell. When NRDUCellPowerSaving.PowerSavingType is set to INTRA_GNB_MULTI_CARR_SD, INTER_GNB_MULTI_CARR_SD, or INTRA_NR_DORMANCY_BY_LOAD, a procedure for exiting this type of power saving is triggered if the PUSCH DRB PRB usage in any coverage neighboring cell of the local cell is greater than or equal to this parameter within the configured power saving period. This parameter applies only to TDD, FDD, and SDL. | NO | NO | NO | FOFD-050203 MRFD-161263 MRFD-200261 | Intelligent Carrier Shutdown RF Module Deep Dormancy (NR) RF Module Super Deep Dormancy (NR) | Interval Type | 0~100 | N/A | % | 0~100 | 100 | 50 | Engineering Design | NRDUCellPowerSaving | -Configuration constraints: If an NRDUCellPowerSaving MO with PowerSavingType set to INTRA_GNB_MULTI_CARR_SD, INTER_GNB_MULTI_CARR_SD, or INTRA_NR_DORMANCY_BY_LOAD has been configured for a cell, the value of ProtectUlPrbThld must be greater than that of ProtectUlPrbOffset in the NRDUCellPowerSaving MO. -Parameter relationship with conditions: If PowerSavingType is set to INTER_GNB_MULTI_CARR_SD, INTRA_GNB_MULTI_CARR_SD or INTRA_NR_DORMANCY_BY_LOAD, ProtectUlPrbThld is valid. | Read & Write | No (And no impact on the UE in idle mode) | N/A | N/A | None | The parameter modification takes effect immediately. | The smaller the value of this parameter, the higher the probability of triggering exit from the power saving state. The larger the value of this parameter, the lower the probability. | BTS3900: V100R020C00 BTS3900 5G: V100R020C00 BTS5900: V100R020C00 BTS5900 5G: V100R020C00 | Radio | N-TDD, N-FDD, N-SDL
NRDUCellPowerSaving | ProtectDlPrbOffset | Downlink PRB Protection Offset | BTS3900, BTS3900 5G, BTS5900, BTS5900 5G | ADD NRDUCELLPOWERSAVING MOD NRDUCELLPOWERSAVING LST NRDUCELLPOWERSAVING | Indicates the downlink PRB usage offset for protection against power saving in the NR DU cell. When NRDUCellPowerSaving.PowerSavingType is set to INTRA_GNB_MULTI_CARR_SD, INTER_GNB_MULTI_CARR_SD, or INTRA_NR_DORMANCY_BY_LOAD, a procedure for entering this type of power saving can be triggered only if the downlink PRB usage in each coverage neighboring cell of the local cell is less than the difference between NRDUCellPowerSaving.ProtectDlPrbThld and this parameter within the configured power saving period. This parameter applies only to TDD, FDD, and SDL cells. | NO | NO | NO | FOFD-050203 MRFD-161263 MRFD-200261 | Intelligent Carrier Shutdown RF Module Deep Dormancy (NR) RF Module Super Deep Dormancy (NR) | Interval Type | 0~100 | N/A | % | 0~100 | 0 | 20 | Engineering Design | NRDUCellPowerSaving | -Configuration constraints: If an NRDUCellPowerSaving MO with PowerSavingType set to INTRA_GNB_MULTI_CARR_SD, INTER_GNB_MULTI_CARR_SD, or INTRA_NR_DORMANCY_BY_LOAD has been configured for a cell, the value of ProtectDlPrbThld must be greater than that of ProtectDlPrbOffset in the NRDUCellPowerSaving MO. -Parameter relationship with conditions: If PowerSavingType is set to INTER_GNB_MULTI_CARR_SD, INTRA_GNB_MULTI_CARR_SD or INTRA_NR_DORMANCY_BY_LOAD, ProtectDlPrbOffset is valid. | Read & Write | No (And no impact on the UE in idle mode) | N/A | N/A | None | The parameter modification takes effect immediately. | The larger the value of this parameter, the lower the probability of triggering entry into the power saving state. The smaller the value of this parameter, the higher the probability. | BTS3900: V100R020C00 BTS3900 5G: V100R020C00 BTS5900: V100R020C00 BTS5900 5G: V100R020C00 | Radio | N-TDD, N-FDD, N-SDL
NRDUCellPowerSaving | ProtectUlPrbOffset | Uplink PRB Protection Offset | BTS3900, BTS3900 5G, BTS5900, BTS5900 5G | ADD NRDUCELLPOWERSAVING MOD NRDUCELLPOWERSAVING LST NRDUCELLPOWERSAVING | Indicates the uplink PRB usage offset for protection against power saving in the NR DU cell. When NRDUCellPowerSaving.PowerSavingType is set to INTRA_GNB_MULTI_CARR_SD, INTER_GNB_MULTI_CARR_SD, or INTRA_NR_DORMANCY_BY_LOAD, a procedure for entering this type of power saving can be triggered only if the uplink PRB usage in each coverage neighboring cell of the local cell is less than the difference between NRDUCellPowerSaving.ProtectUlPrbThld and this parameter within the configured power saving period. This parameter applies only to TDD, FDD, and SDL cells. | NO | NO | NO | FOFD-050203 MRFD-161263 MRFD-200261 | Intelligent Carrier Shutdown RF Module Deep Dormancy (NR) RF Module Super Deep Dormancy (NR) | Interval Type | 0~100 | N/A | % | 0~100 | 0 | 20 | Engineering Design | NRDUCellPowerSaving | -Configuration constraints: If an NRDUCellPowerSaving MO with PowerSavingType set to INTRA_GNB_MULTI_CARR_SD, INTER_GNB_MULTI_CARR_SD, or INTRA_NR_DORMANCY_BY_LOAD has been configured for a cell, the value of ProtectUlPrbThld must be greater than that of ProtectUlPrbOffset in the NRDUCellPowerSaving MO. -Parameter relationship with conditions: If PowerSavingType is set to INTER_GNB_MULTI_CARR_SD, INTRA_GNB_MULTI_CARR_SD or INTRA_NR_DORMANCY_BY_LOAD, ProtectUlPrbOffset is valid. | Read & Write | No (And no impact on the UE in idle mode) | N/A | N/A | None | The parameter modification takes effect immediately. | The larger the value of this parameter, the lower the probability of triggering entry into the power saving state. The smaller the value of this parameter, the higher the probability. | BTS3900: V100R020C00 BTS3900 5G: V100R020C00 BTS5900: V100R020C00 BTS5900 5G: V100R020C00 | Radio | N-TDD, N-FDD, N-SDL
NRDUCellPowerSaving | UlPrbOffset | Uplink PRB Offset | BTS3900, BTS3900 5G, BTS5900, BTS5900 5G | ADD NRDUCELLPOWERSAVING MOD NRDUCELLPOWERSAVING LST NRDUCELLPOWERSAVING | Indicates the uplink PRB usage offset for power saving in the NR DU cell. When the NRDUCellPowerSaving.PowerSavingType parameter is set to UL_SYMBOL_SHUTDOWN, a condition for triggering exit of the local cell in the uplink symbol power saving state from this type of power saving is that the uplink PRB usage in the local cell is greater than the sum of NRDUCellPowerSaving.UlPrbThld and NRDUCellPowerSaving.UlPrbOffset within the configured power saving period. When the NRDUCellPowerSaving.PowerSavingType parameter is set to UL_TTI_CHN_DYN_MUTING, a condition for triggering exit of the local cell in the uplink TTI-level channel dynamic muting state from this type of power saving is that the uplink PRB usage in the local cell is greater than the sum of NRDUCellPowerSaving.UlPrbThld and NRDUCellPowerSaving.UlPrbOffset within the configured power saving period. When the NRDUCellPowerSaving.PowerSavingType parameter is set to RF_SHUTDOWN, a procedure for exiting the corresponding type of power saving is triggered if the uplink PRB usage of the local cell is greater than the sum of NRDUCellPowerSaving.UlPrbThld and NRDUCellPowerSaving.UlPrbOffset and other triggering conditions for this procedure are met within the configured power saving period. The present parameter applies only to SUL cells in the preceding scenario. This parameter applies only to low-frequency TDD, FDD, and SUL cells. | NO | NO | NO | FOFD-081203 FOFD-031205 | MetaAAU Deep Energy Saving RF Channel Intelligent Shutdown | Interval Type | 0~100 | N/A | % | 0~100 | 10 | This parameter can be set by the system by default. The default value is as follows: If PowerSavingType is set to UL_SYMBOL_SHUTDOWN: 5 for FDD cells, and 10 for TDD and SUL cells If PowerSavingType is set to UL_TTI_CHN_DYN_MUTING: 10 If PowerSavingType is set to RF_SHUTDOWN: 10 | Engineering Design | NRDUCellPowerSaving | -Parameter relationship with conditions: If PowerSavingType is set to RF_SHUTDOWN, UL_SYMBOL_SHUTDOWN or UL_TTI_CHN_DYN_MUTING, UlPrbOffset is valid. | Read & Write | No (And no impact on the UE in idle mode) | N/A | N/A | None | The parameter modification takes effect immediately. | The larger the value of this parameter, the lower the probability of exiting the power saving state. The smaller the value of this parameter, the higher the probability. | BTS3900: V100R020C10 BTS3900 5G: V100R020C10 BTS5900: V100R020C10 BTS5900 5G: V100R020C10 | Radio | N-TDD-FR1, N-FDD, N-SUL
NRDUCellPowerSaving | RfChnShutdownDuration | RF Channel Shutdown Duration | BTS3900, BTS3900 5G, BTS5900, BTS5900 5G | ADD NRDUCELLPOWERSAVING MOD NRDUCELLPOWERSAVING LST NRDUCELLPOWERSAVING | Indicates the duration in which the RF channel shutdown policy takes effect in the cell in low power consumption mode. After the duration elapses, the cell enters the carrier shutdown state. This parameter applies only to low-frequency TDD, FDD, and SDL. | NO | NO | NO | FOFD-021203 | gNodeB Power Saving | Interval Type | 0~1440 | N/A | min | 0~1440 | 120 | 120 | Radio Planning (Internal planning) | NRDUCellPowerSaving | -Parameter relationship with conditions: If BackupPwrSavingPolicy is set to CUSTOMIZED_BACKUP_POLICY, RfChnShutdownDuration is valid. | Read & Write | No (And no impact on the UE in idle mode) | N/A | N/A | If this parameter is modified when low power consumption mode is in effect, the modification does not take effect immediately. Instead, the new parameter value takes effect upon the next entry into channel shutdown. | N/A | Assume that the mains supply is cut off and the base station is powered by storage batteries. A larger value of this parameter indicates a longer channel shutdown duration and results in a longer backup power supply duration, coverage deterioration, and a lower average user-perceived rate in the cell. A smaller value of this parameter indicates a shorter channel shutdown duration and results in faster entry into the carrier shutdown state. | BTS3900: V100R020C10 BTS3900 5G: V100R020C10 BTS5900: V100R020C10 BTS5900 5G: V100R020C10 | Radio | N-TDD-FR1, N-FDD, N-SDL
NRDUCellPowerSaving | RfShutdownDlPrbUsageThld | RF Shutdown DL PRB Usage Thld | BTS3900, BTS3900 5G, BTS5900, BTS5900 5G | ADD NRDUCELLPOWERSAVING MOD NRDUCELLPOWERSAVING LST NRDUCELLPOWERSAVING | Indicates the downlink PRB usage threshold for entering the RF channel shutdown state. If the filtered value of the downlink PRB usage is less than this threshold and other conditions are also met, the cell enters the RF channel shutdown state. This parameter applies only to low-frequency TDD and FDD cells. | NO | NO | NO | FOFD-061203 | Intelligent Channel Dynamic Shutdown | Interval Type | 0~100 | N/A | % | 0~100 | 30 | TDD low-frequency cell: 10 FDD cell: 30 | N/A | NRDUCellPowerSaving | -Configuration constraints: In an NRDUCellPowerSaving MO, the value of RfRestoreDlPrbUsageThld must be greater than or equal to that of RfShutdownDlPrbUsageThld, and the value of RfRstrDlHighLoadTtiNumThld must be greater than or equal to that of RfShdnDlHighLoadTtiNumThld. -Parameter relationship with conditions: If PowerSavingType is set to RF_CHN_DYN_SHUTDOWN, RfShutdownDlPrbUsageThld is valid. | Read & Write | No (And no impact on the UE in idle mode) | N/A | N/A | None | The parameter modification takes effect immediately. | A smaller value of this parameter results in a lower probability of entering the RF channel shutdown state, a lower power saving gain, and a smaller decrease in the cell throughput and the downlink user-perceived rate. A larger value of this parameter results in a higher probability of entering the RF channel shutdown state, a larger power saving gain, and a larger decrease in the cell throughput and the downlink user-perceived rate. | BTS3900: V100R020C10 BTS3900 5G: V100R020C10 BTS5900: V100R020C10 BTS5900 5G: V100R020C10 | Radio | N-TDD-FR1, N-FDD
NRDUCellPowerSaving | RfRstrDlHighLoadTtiNumThld | RF Restore DL High Load TTI Num Thld | BTS3900, BTS3900 5G, BTS5900, BTS5900 5G | ADD NRDUCELLPOWERSAVING MOD NRDUCELLPOWERSAVING LST NRDUCELLPOWERSAVING | Indicates the threshold expressed as the number of downlink high-load TTIs for triggering RF channel restoration. If the number of high-load TTIs within a time window (20 ms by default) is greater than this threshold, RF channel restoration is triggered. This parameter applies only to low-frequency TDD and FDD cells. | NO | NO | NO | FOFD-061203 | Intelligent Channel Dynamic Shutdown | Interval Type | 0~40 | N/A | None | 0~40 | 12 | TDD low-frequency cell: 6 FDD cell: 12 | N/A | NRDUCellPowerSaving | -Configuration constraints: In an NRDUCellPowerSaving MO, the value of RfRestoreDlPrbUsageThld must be greater than or equal to that of RfShutdownDlPrbUsageThld, and the value of RfRstrDlHighLoadTtiNumThld must be greater than or equal to that of RfShdnDlHighLoadTtiNumThld. -Parameter relationship with conditions: If PowerSavingType is set to RF_CHN_DYN_SHUTDOWN, RfRstrDlHighLoadTtiNumThld is valid. | Read & Write | No (And no impact on the UE in idle mode) | N/A | N/A | None | The parameter modification takes effect immediately. | A smaller value of this parameter results in a higher probability of triggering RF channel restoration, a lower power saving gain, and a smaller decrease in the cell throughput and the downlink user-perceived rate. A larger value of this parameter results in a lower probability of triggering RF channel restoration, a larger power saving gain, and a larger decrease in the cell throughput and the downlink user-perceived rate. | BTS3900: V100R020C10 BTS3900 5G: V100R020C10 BTS5900: V100R020C10 BTS5900 5G: V100R020C10 | Radio | N-TDD-FR1, N-FDD
NRDUCellPowerSaving | RfShdnDlHighLoadTtiNumThld | RF Shutdown DL High Load TTI Num Thld | BTS3900, BTS3900 5G, BTS5900, BTS5900 5G | ADD NRDUCELLPOWERSAVING MOD NRDUCELLPOWERSAVING LST NRDUCELLPOWERSAVING | Indicates the threshold expressed as the number of downlink high-load TTIs for entering the RF channel shutdown state. If the number of high-load TTIs within a time window (20 ms by default) is less than this threshold and other conditions are also met, the cell enters the RF channel shutdown state. This parameter applies only to low-frequency TDD and FDD cells. | NO | NO | NO | FOFD-061203 | Intelligent Channel Dynamic Shutdown | Interval Type | 0~40 | N/A | None | 0~40 | 8 | TDD low-frequency cell: 4 FDD cell: 8 | N/A | NRDUCellPowerSaving | -Configuration constraints: In an NRDUCellPowerSaving MO, the value of RfRestoreDlPrbUsageThld must be greater than or equal to that of RfShutdownDlPrbUsageThld, and the value of RfRstrDlHighLoadTtiNumThld must be greater than or equal to that of RfShdnDlHighLoadTtiNumThld. -Parameter relationship with conditions: If PowerSavingType is set to RF_CHN_DYN_SHUTDOWN, RfShdnDlHighLoadTtiNumThld is valid. | Read & Write | No (And no impact on the UE in idle mode) | N/A | N/A | None | The parameter modification takes effect immediately. | A smaller value of this parameter results in a lower probability of entering the RF channel shutdown state, a lower power saving gain, and a smaller decrease in the cell throughput and the downlink user-perceived rate. A larger value of this parameter results in a higher probability of entering the RF channel shutdown state, a larger power saving gain, and a larger decrease in the cell throughput and the downlink user-perceived rate. | BTS3900: V100R020C10 BTS3900 5G: V100R020C10 BTS5900: V100R020C10 BTS5900 5G: V100R020C10 | Radio | N-TDD-FR1, N-FDD
NRDUCellPowerSaving | RfRestoreDlPrbUsageThld | RF Restore DL PRB Usage Thld | BTS3900, BTS3900 5G, BTS5900, BTS5900 5G | ADD NRDUCELLPOWERSAVING MOD NRDUCELLPOWERSAVING LST NRDUCELLPOWERSAVING | Indicates the downlink PRB usage threshold for triggering RF channel restoration. If the filtered value of the downlink PRB usage is greater than this threshold, RF channel restoration is triggered. This parameter applies only to low-frequency TDD and FDD cells. | NO | NO | NO | FOFD-061203 | Intelligent Channel Dynamic Shutdown | Interval Type | 0~100 | N/A | % | 0~100 | 40 | TDD low-frequency cell: 15 FDD cell: 40 | N/A | NRDUCellPowerSaving | -Configuration constraints: In an NRDUCellPowerSaving MO, the value of RfRestoreDlPrbUsageThld must be greater than or equal to that of RfShutdownDlPrbUsageThld, and the value of RfRstrDlHighLoadTtiNumThld must be greater than or equal to that of RfShdnDlHighLoadTtiNumThld. -Parameter relationship with conditions: If PowerSavingType is set to RF_CHN_DYN_SHUTDOWN, RfRestoreDlPrbUsageThld is valid. | Read & Write | No (And no impact on the UE in idle mode) | N/A | N/A | None | The parameter modification takes effect immediately. | A smaller value of this parameter results in a higher probability of triggering RF channel restoration, a lower power saving gain, and a smaller decrease in the cell throughput and the downlink user-perceived rate. A larger value of this parameter results in a lower probability of triggering RF channel restoration, a larger power saving gain, and a larger decrease in the cell throughput and the downlink user-perceived rate. | BTS3900: V100R020C10 BTS3900 5G: V100R020C10 BTS5900: V100R020C10 BTS5900 5G: V100R020C10 | Radio | N-TDD-FR1, N-FDD
NRDUCellPowerSaving | SecondLevelTrigEvalPrd | Second-Level Trigger Evaluation Period | BTS3900, BTS3900 5G, BTS5900, BTS5900 5G | ADD NRDUCELLPOWERSAVING MOD NRDUCELLPOWERSAVING LST NRDUCELLPOWERSAVING | Indicates the second-level evaluation period for triggering power saving. If the cell meets the entering conditions for a power saving function throughout the period specified by this parameter, the power saving function is triggered. This parameter applies only to TDD, FDD, SDL, and SUL cells. | NO | NO | NO | FOFD-031205 FOFD-050203 MRFD-160263 | RF Channel Intelligent Shutdown Intelligent Carrier Shutdown LTE and NR Intelligent Carrier Shutdown (NR) | Interval Type | 1~30 | N/A | 10s | 10~300 | 6 | 6 | N/A | NRDUCellPowerSaving | -Configuration constraints: In an NRDUCellPowerSaving MO, if PowerSavingType is set to RF_SHUTDOWN and EvalPeriodGranularity is set to SECOND_LEVEL, SecondLevelTrigEvalPrd must be set to a value greater than or equal to 3. In an NRDUCellPowerSaving MO, if PowerSavingType is set to MULTI_RAT_RF_SHUTDOWN and EvalPeriodGranularity is set to SECOND_LEVEL, SecondLevelTrigEvalPrd must be set to a value greater than or equal to 3. In an NRDUCellPowerSaving MO, if PowerSavingType is set to LNR_DORMANCY_BY_LOAD, INTRA_NR_DORMANCY_BY_LOAD, NR_FAST_DORMANCY_BY_LOAD, or LNR_FAST_DORMANCY_BY_LOAD and EvalPeriodGranularity is set to SECOND_LEVEL, then SecondLevelTrigEvalPrd must be set to a value greater than or equal to 6. If PowerSavingType is set to INTRA_GNB_MULTI_CARR_SD, INTER_GNB_MULTI_CARR_SD, or INTRA_FREQ_MULTI_CARR_SD and PowerSavingNbrRelSelPol is set to SECONDARY in the NRDUCellPowerSaving MOs of a cell, and the periods specified in these MOs overlap, then both of the following constraints must be satisfied in these MOs: If EvalPeriodGranularity is set to MINUTE_LEVEL, ShutdownTrigJudgePeriod must be set to the same value. If EvalPeriodGranularity is set to SECOND_LEVEL, SecondLevelTrigEvalPrd must be set to the same value. -Parameter relationship with conditions: If EvalPeriodGranularity is set to SECOND_LEVEL, SecondLevelTrigEvalPrd is valid. | Read & Write | No (And no impact on the UE in idle mode) | N/A | N/A | None | The parameter modification takes effect immediately. | The smaller the value of this parameter, the higher the probability of triggering power saving. The larger the value of this parameter, the lower the probability. | BTS3900: V100R020C10 BTS3900 5G: V100R020C10 BTS5900: V100R020C10 BTS5900 5G: V100R020C10 | Radio | N
NRDUCellPowerSaving | EvalPeriodGranularity | Evaluation Period Granularity | BTS3900, BTS3900 5G, BTS5900, BTS5900 5G | ADD NRDUCELLPOWERSAVING MOD NRDUCELLPOWERSAVING LST NRDUCELLPOWERSAVING | Indicates the granularity of the evaluation period. If this parameter is set to MINUTE_LEVEL, the granularity is minute-level. If this parameter is set to SECOND_LEVEL, the granularity is second-level. This parameter applies only to TDD, FDD, SDL, and SUL cells. If the NRDUCellPowerSaving.PowerSavingType parameter is set to LNR_SMART_CARRIER_SHUTDOWN, RF_SHUTDOWN, MULTI_RAT_RF_SHUTDOWN, or LNR_DORMANCY_BY_LOAD, the present parameter can be set to MINUTE_LEVEL or SECOND_LEVEL. If the NRDUCellPowerSaving.PowerSavingType parameter is set to INTRA_GNB_MULTI_CARR_SD, INTER_GNB_MULTI_CARR_SD, or INTRA_NR_DORMANCY_BY_LOAD, the present parameter can be set to MINUTE_LEVEL or SECOND_LEVEL in low-frequency scenarios and only to MINUTE_LEVEL in high-frequency scenarios. If the NRDUCellPowerSaving.PowerSavingType parameter is set to INTRA_FREQ_MULTI_CARR_SD, NR_FAST_DORMANCY_BY_LOAD, or LNR_FAST_DORMANCY_BY_LOAD, the present parameter can be set to MINUTE_LEVEL or SECOND_LEVEL in low-frequency scenarios and does not apply to high-frequency scenarios. If the NRDUCellPowerSaving.PowerSavingType parameter is set to a value other than the preceding values, the present parameter can only be set to MINUTE_LEVEL. | NO | NO | NO | FOFD-050203 MRFD-160263 FOFD-031205 FOFD-031204 FOFD-060203 MRFD-161263 MRFD-170264 FOFD-061203 FOFD-081203 FOFD-021203 FOFD-100252 | Intelligent Carrier Shutdown LTE and NR Intelligent Carrier Shutdown (NR) RF Channel Intelligent Shutdown Intelligent Scheduling for Power Saving Energy Saving Based on Flexible Frequency-Domain Scheduling RF Module Deep Dormancy (NR) Multi-RAT Coordinated Channel Shutdown (NR) Intelligent Channel Dynamic Shutdown MetaAAU Deep Energy Saving gNodeB Power Saving AMC-based Precise Power Control Energy Saving | Enumeration Type | MINUTE_LEVEL(Minute-Level), SECOND_LEVEL(Second-Level) | MINUTE_LEVEL~0, SECOND_LEVEL~1 | None | MINUTE_LEVEL, SECOND_LEVEL | MINUTE_LEVEL(Minute-Level) | MINUTE_LEVEL(Minute-Level) | Default/Recommended Value | NRDUCellPowerSaving | -Configuration constraints: In an NRDUCellPowerSaving MO, if PowerSavingType is set to INTRA_GNB_MULTI_CARR_SD or INTER_GNB_MULTI_CARR_SD and CarrierShutdownMode is set to FAST_CARR_SHUTDOWN, then EvalPeriodGranularity must be set to MINUTE_LEVEL, and ShutdownTrigJudgePeriod and ExitEvaluationPeriod must be set to 5 or larger values. In an NRDUCellPowerSaving MO, if PowerSavingType is set to RF_SHUTDOWN and EvalPeriodGranularity is set to SECOND_LEVEL, SecondLevelTrigEvalPrd must be set to a value greater than or equal to 3. In an NRDUCellPowerSaving MO, if PowerSavingType is set to MULTI_RAT_RF_SHUTDOWN and EvalPeriodGranularity is set to SECOND_LEVEL, SecondLevelTrigEvalPrd must be set to a value greater than or equal to 3. In an NRDUCellPowerSaving MO, if PowerSavingType is set to LNR_DORMANCY_BY_LOAD, INTRA_NR_DORMANCY_BY_LOAD, NR_FAST_DORMANCY_BY_LOAD, or LNR_FAST_DORMANCY_BY_LOAD and EvalPeriodGranularity is set to SECOND_LEVEL, then SecondLevelTrigEvalPrd must be set to a value greater than or equal to 6. If PowerSavingType is set to INTRA_GNB_MULTI_CARR_SD, INTER_GNB_MULTI_CARR_SD, or INTRA_FREQ_MULTI_CARR_SD and PowerSavingNbrRelSelPol is set to SECONDARY in the NRDUCellPowerSaving MOs of a cell, and the periods specified in these MOs overlap, then EvalPeriodGranularity in these MOs must be set to the same value. If PowerSavingType is set to INTRA_GNB_MULTI_CARR_SD, INTER_GNB_MULTI_CARR_SD, or INTRA_FREQ_MULTI_CARR_SD and PowerSavingNbrRelSelPol is set to SECONDARY in the NRDUCellPowerSaving MOs of a cell, and the periods specified in these MOs overlap, then both of the following constraints must be satisfied in these MOs: If EvalPeriodGranularity is set to MINUTE_LEVEL, ShutdownTrigJudgePeriod must be set to the same value. If EvalPeriodGranularity is set to SECOND_LEVEL, SecondLevelTrigEvalPrd must be set to the same value. -Parameter relationship with conditions: If PowerSavingType is set to FLEX_FREQ_SCH_ENERGY_SAVING, GREEN_BEAM, INIT_TRANS_POWER_REDUCE, INTER_GNB_MULTI_CARR_SD, INTER_TTI_TFP_COLLAB, INTRA_CELL_LOAD_DORMANCY, INTRA_FREQ_MULTI_CARR_SD, INTRA_GNB_MULTI_CARR_SD, INTRA_NR_DORMANCY_BY_LOAD, LNR_DORMANCY_BY_LOAD, LNR_FAST_DORMANCY_BY_LOAD, LNR_SMART_CARRIER_SHUTDOWN, LOAD_BASED_DYN_VOLT_ADJ, LOW_POWER_RF_SHUTDOWN, MULTI_FREQ_DEEP_CARR_SHUTDOWN, MULTI_RAT_RF_SHUTDOWN, NR_DORMANCY_JUDGE_THLD_OPT, NR_FAST_DORMANCY_BY_LOAD, POWER_SAVING_SCHEDULE, PRRU_ADAPTIVE_DORMANCY, RETRANS_POWER_REDUCE, RF_CHN_DYN_SHUTDOWN, RF_SHUTDOWN, SMART_SSB_BEAM, TIMING_CARRIER_SHUTDOWN, TTI_RF_SHUTDOWN, UL_SYMBOL_SHUTDOWN or UL_TTI_CHN_DYN_MUTING, EvalPeriodGranularity is valid. | Read & Write | No (And no impact on the UE in idle mode) | N/A | N/A | None | The parameter modification takes effect immediately. | If this parameter is set to MINUTE_LEVEL(Minute-Level), network performance is not affected. If this parameter is set to SECOND_LEVEL(Second-Level), the user-perceived rate slightly increases and the IBLER slightly decreases. | BTS3900: V100R020C10 BTS3900 5G: V100R020C10 BTS5900: V100R020C10 BTS5900 5G: V100R020C10 | Radio | N
NRDUCellPowerSaving | SecondLevelExitEvalPrd | Second-Level Exit Evaluation Period | BTS3900, BTS3900 5G, BTS5900, BTS5900 5G | ADD NRDUCELLPOWERSAVING MOD NRDUCELLPOWERSAVING LST NRDUCELLPOWERSAVING | Indicates the second-level exit evaluation period. If the cell meets the exit conditions for a power saving function throughout the period specified by this parameter, exit from the power saving function is triggered. This parameter applies only to TDD, FDD, SDL, and SUL cells. | NO | NO | NO | FOFD-031205 FOFD-050203 MRFD-160263 | RF Channel Intelligent Shutdown Intelligent Carrier Shutdown LTE and NR Intelligent Carrier Shutdown (NR) | Interval Type | 1~60 | N/A | 5s | 5~300 | 12 | 12 | N/A | NRDUCellPowerSaving | -Parameter relationship with conditions: If EvalPeriodGranularity is set to SECOND_LEVEL, SecondLevelExitEvalPrd is valid. | Read & Write | No (And no impact on the UE in idle mode) | N/A | N/A | None | The parameter modification takes effect immediately. | The smaller the value of this parameter, the higher the probability of triggering exit from power saving. The larger the value of this parameter, the lower the probability. | BTS3900: V100R020C10 BTS3900 5G: V100R020C10 BTS5900: V100R020C10 BTS5900 5G: V100R020C10 | Radio | N
NRDUCellPowerSaving | PwrSavingPenaltyTime | Power Saving Penalty Duration | BTS3900, BTS3900 5G, BTS5900, BTS5900 5G | ADD NRDUCELLPOWERSAVING MOD NRDUCELLPOWERSAVING LST NRDUCELLPOWERSAVING | Indicates the penalty time for power saving functions. During the penalty time, the cell cannot enter the power saving state of the type specified by the NRDUCellPowerSaving.PowerSavingType parameter. This parameter applies only to TDD, FDD, SDL, and SUL cells. | NO | NO | NO | MRFD-160263 MRFD-161263 FOFD-031205 FOFD-050203 MRFD-200261 MRFD-221261 | LTE and NR Intelligent Carrier Shutdown (NR) RF Module Deep Dormancy (NR) RF Channel Intelligent Shutdown Intelligent Carrier Shutdown RF Module Super Deep Dormancy (NR) RF Module Fast Deep Dormancy (NR) | Interval Type | 0~360 | N/A | min | 0~360 | 30 | This parameter can be set by the system by default. The default value is as follows: If PowerSavingType is set to RF_SHUTDOWN, MULTI_RAT_RF_SHUTDOWN, or UL_TTI_CHN_DYN_MUTING: 5 If PowerSavingType is set to LNR_SMART_CARRIER_SHUTDOWN, LNR_DORMANCY_BY_LOAD, INTRA_NR_DORMANCY_BY_LOAD, INTRA_GNB_MULTI_CARR_SD, INTER_GNB_MULTI_CARR_SD, INTRA_CELL_LOAD_DORMANCY, INTRA_FREQ_MULTI_CARR_SD, NR_FAST_DORMANCY_BY_LOAD, LNR_FAST_DORMANCY_BY_LOAD, or PRRU_ADAPTIVE_DORMANCY: 30 If PowerSavingType is set to MULTI_FREQ_DEEP_CARR_SHUTDOWN: 15 | N/A | NRDUCellPowerSaving | -Parameter relationship with conditions: If PowerSavingType is set to INTER_GNB_MULTI_CARR_SD, INTRA_CELL_LOAD_DORMANCY, INTRA_FREQ_MULTI_CARR_SD, INTRA_GNB_MULTI_CARR_SD, INTRA_NR_DORMANCY_BY_LOAD, LNR_DORMANCY_BY_LOAD, LNR_FAST_DORMANCY_BY_LOAD, LNR_SMART_CARRIER_SHUTDOWN, MULTI_FREQ_DEEP_CARR_SHUTDOWN, MULTI_RAT_RF_SHUTDOWN, NR_FAST_DORMANCY_BY_LOAD, PRRU_ADAPTIVE_DORMANCY, RF_SHUTDOWN or UL_TTI_CHN_DYN_MUTING, PwrSavingPenaltyTime is valid. | Read & Write | No (And no impact on the UE in idle mode) | N/A | N/A | N/A | The parameter modification takes effect immediately. | The larger the value of this parameter, the lower the probability of triggering entry into the power saving state. The smaller the value of this parameter, the higher the probability. | BTS3900: V100R020C10 BTS3900 5G: V100R020C10 BTS5900: V100R020C10 BTS5900 5G: V100R020C10 | Radio | N
NRDUCellPowerSaving | MmwaveUserNumThld | mmWave User Number Threshold | BTS3900, BTS3900 5G, BTS5900, BTS5900 5G | ADD NRDUCELLPOWERSAVING MOD NRDUCELLPOWERSAVING LST NRDUCELLPOWERSAVING | Indicates the high-frequency UE number threshold for power saving in the NR DU cell. When the NRDUCellPowerSaving.PowerSavingType parameter is set to INTRA_NR_DORMANCY_BY_LOAD in a high-frequency scenario, a procedure for exit of the local cell in the dormancy state from this type of power saving is triggered if the number of connected-mode high-frequency UEs in coverage neighboring cells (for which NRCellRelation.PowerSavingCellFlag is COVERAGE) is greater than the value of this parameter and one of the following conditions is met within the configured power saving period: (1) the number of connected-mode UEs in a coverage neighboring cell is greater than the sum of the corresponding NRDUCellPowerSaving.UserNumThld and NRDUCellPowerSaving.UserNumOffset parameter values; (2) the total uplink PRB usage of coverage neighboring cells is greater than the sum of the corresponding NRDUCellPowerSaving.UlPrbThld and NRDUCellPowerSaving.NCellUlPrbOffset parameter values; (3) the total downlink PRB usage of coverage neighboring cells is greater than the sum of the corresponding NRDUCellPowerSaving.DlPrbThld and NRDUCellPowerSaving.DlPrbOffset parameter values. When the NRDUCellPowerSaving.PowerSavingType parameter is set to INTRA_GNB_MULTI_CARR_SD or INTER_GNB_MULTI_CARR_SD in a high-frequency scenario, a procedure for exit of the local cell in the carrier shutdown state from this type of power saving is triggered if the number of connected-mode high-frequency UEs in coverage neighboring cells (for which NRCellRelation.PowerSavingCellFlag is COVERAGE) is greater than the value of this parameter and one of the following conditions is met within the configured power saving period: (1) the number of connected-mode UEs in a coverage neighboring cell is greater than the sum of the corresponding NRDUCellPowerSaving.UserNumThld and NRDUCellPowerSaving.UserNumOffset parameter values; (2) the total uplink PRB usage of coverage neighboring cells is greater than the sum of the corresponding NRDUCellPowerSaving.UlPrbThld and NRDUCellPowerSaving.NCellUlPrbOffset parameter values; (3) the total downlink PRB usage of coverage neighboring cells is greater than the sum of the corresponding NRDUCellPowerSaving.DlPrbThld and NRDUCellPowerSaving.DlPrbOffset parameter values; (4) the operator-specific number of connected-mode UEs in a coverage neighboring cell is greater than the sum of the corresponding NRDUCellPowerSaving.OpUserNumThld and NRDUCellPowerSaving.OpUserNumOffset parameter values. | NO | NO | NO | MRFD-200261 FOFD-050203 | RF Module Super Deep Dormancy (NR) Intelligent Carrier Shutdown | Interval Type | 0~5000 | N/A | None | 0~5000 | 20 | 20 | Engineering Design | NRDUCellPowerSaving | -Parameter relationship with conditions: If PowerSavingType is set to INTER_GNB_MULTI_CARR_SD, INTRA_GNB_MULTI_CARR_SD or INTRA_NR_DORMANCY_BY_LOAD, MmwaveUserNumThld is valid. | Read & Write | No (And no impact on the UE in idle mode) | N/A | N/A | None | The parameter modification takes effect immediately. | The larger the value of this parameter, the lower the probability of exiting the power saving state. The smaller the value of this parameter, the higher the probability. | BTS3900: V100R020C10 BTS3900 5G: V100R020C10 BTS5900: V100R020C10 BTS5900 5G: V100R020C10 | Radio | N-TDD-FR2
NRDUCellPowerSaving | CarrShutdServiceAssurLevel | Carrier Shutdown Service Assurance Level | BTS3900, BTS3900 5G, BTS5900, BTS5900 5G | ADD NRDUCELLPOWERSAVING MOD NRDUCELLPOWERSAVING LST NRDUCELLPOWERSAVING | Indicates the level of user service experience assurance. Level 0 indicates the lowest level of service assurance, at which the probability of entering the carrier shutdown state is the highest. Level 4 indicates the highest level of service assurance, at which services are almost not affected. The higher the level, the smaller the impact on user experience and the lower the power saving gains. This parameter applies only to low-frequency TDD, FDD, and SDL cells. | NO | NO | NO | FOFD-050203 FOFD-081250 | Intelligent Carrier Shutdown Fast Carrier Shutdown | Enumeration Type | LEVEL0(Level 0), LEVEL1(Level 1), LEVEL2(Level 2), LEVEL3(Level 3), LEVEL4(Level 4) | LEVEL0~0, LEVEL1~1, LEVEL2~2, LEVEL3~3, LEVEL4~4 | None | LEVEL0, LEVEL1, LEVEL2, LEVEL3, LEVEL4 | LEVEL4(Level 4) | LEVEL4(Level 4) | N/A | NRDUCellPowerSaving | -Parameter relationship with conditions: If PowerSavingType is set to INTER_GNB_MULTI_CARR_SD or INTRA_GNB_MULTI_CARR_SD, CarrShutdServiceAssurLevel is valid. | Read & Write | No (And no impact on the UE in idle mode) | N/A | N/A | None | The parameter modification takes effect immediately. | A larger value of this parameter results in a smaller impact on user experience, a shorter duration of carrier shutdown, and lower power saving gains. A smaller value of this parameter results in a larger impact on user experience, a longer duration of carrier shutdown, and higher power saving gains. | BTS3900: V100R020C10 BTS3900 5G: V100R020C10 BTS5900: V100R020C10 BTS5900 5G: V100R020C10 | Radio | N-TDD-FR1, N-FDD, N-SDL
NRDUCellPowerSaving | CarrierShutdownMode | Carrier Shutdown Mode | BTS3900, BTS3900 5G, BTS5900, BTS5900 5G | ADD NRDUCELLPOWERSAVING MOD NRDUCELLPOWERSAVING LST NRDUCELLPOWERSAVING | Indicates the carrier shutdown mode. If this parameter is set to LOAD_BASED_CARR_SHUTDOWN, load-based carrier shutdown is used. If this parameter is set to FAST_CARR_SHUTDOWN, fast carrier shutdown is used. This parameter applies only to TDD, FDD, SDL, and SUL cells. | NO | NO | NO | FOFD-050203 FOFD-081250 | Intelligent Carrier Shutdown Fast Carrier Shutdown | Enumeration Type | LOAD_BASED_CARR_SHUTDOWN(Load-based Carrier Shutdown), FAST_CARR_SHUTDOWN(Fast Carrier Shutdown) | LOAD_BASED_CARR_SHUTDOWN~0, FAST_CARR_SHUTDOWN~1 | None | LOAD_BASED_CARR_SHUTDOWN, FAST_CARR_SHUTDOWN | LOAD_BASED_CARR_SHUTDOWN(Load-based Carrier Shutdown) | LOAD_BASED_CARR_SHUTDOWN(Load-based Carrier Shutdown) | N/A | NRDUCellPowerSaving | -Configuration constraints: In an NRDUCellPowerSaving MO, if PowerSavingType is set to INTRA_GNB_MULTI_CARR_SD or INTER_GNB_MULTI_CARR_SD and CarrierShutdownMode is set to FAST_CARR_SHUTDOWN, then EvalPeriodGranularity must be set to MINUTE_LEVEL, and ShutdownTrigJudgePeriod and ExitEvaluationPeriod must be set to 5 or larger values. -Parameter relationship with conditions: If PowerSavingType is set to INTER_GNB_MULTI_CARR_SD or INTRA_GNB_MULTI_CARR_SD, CarrierShutdownMode is valid. | Read & Write | No (And no impact on the UE in idle mode) | N/A | N/A | None | The parameter modification takes effect immediately. | If this parameter is set to LOAD_BASED_CARR_SHUTDOWN, network KPIs are almost not affected. If this parameter is set to FAST_CARR_SHUTDOWN, power saving gains increase, the service drop rate slightly rises, the number of handovers increases, and the handover success rate slightly decreases. | BTS3900: V100R020C10 BTS3900 5G: V100R020C10 BTS5900: V100R020C10 BTS5900 5G: V100R020C10 | Radio | N
NRDUCellPowerSaving | Comb8TDynRfChnShutdownMode | Combined 8T Dynamic RF Channel Shutdown Mode | BTS3900, BTS3900 5G, BTS5900, BTS5900 5G | ADD NRDUCELLPOWERSAVING MOD NRDUCELLPOWERSAVING LST NRDUCELLPOWERSAVING | Indicates the dynamic RF channel shutdown mode used in scenarios where two RRUs are combined to form 8T. If this parameter is set to OFF, neither antenna columns 1 and 4 nor columns 2 and 3 are shut down in these scenarios. If this parameter is set to ANT_COL_1_4_SHUT_DOWN, antenna columns 1 and 4 are shut down in these scenarios. If this parameter is set to ANT_COL_2_3_SHUT_DOWN, antenna columns 2 and 3 are shut down in these scenarios when the column spacing is greater than 80 mm. This parameter applies only to FDD cells. | NO | NO | NO | FOFD-061203 | Intelligent Channel Dynamic Shutdown | Enumeration Type | OFF(Off), ANT_COL_1_4_SHUT_DOWN(Antenna Columns 1 and 4 Shut Down), ANT_COL_2_3_SHUT_DOWN(Antenna Columns 2 and 3 Shut Down) | OFF~0, ANT_COL_1_4_SHUT_DOWN~1, ANT_COL_2_3_SHUT_DOWN~2 | None | OFF, ANT_COL_1_4_SHUT_DOWN, ANT_COL_2_3_SHUT_DOWN | OFF(Off) | OFF(Off) | N/A | NRDUCellPowerSaving | -Parameter relationship with conditions: If PowerSavingType is set to RF_CHN_DYN_SHUTDOWN, Comb8TDynRfChnShutdownMode is valid. | Read & Write | No (And no impact on the UE in idle mode) | N/A | N/A | None | N/A | If this parameter is set to a value other than OFF, one RRU may be shut down, increasing power saving gains and decreasing the user-perceived rate. If this parameter is set to OFF, power saving gains decrease, and network performance is not affected. | BTS3900: V100R020C10 BTS3900 5G: V100R020C10 BTS5900: V100R020C10 BTS5900 5G: V100R020C10 | Radio | N-FDD
NRDUCellPowerSaving | LowPwrModeAlgoSwitch | Low Power Mode Algorithm Switch | BTS3900, BTS3900 5G, BTS5900, BTS5900 5G | ADD NRDUCELLPOWERSAVING MOD NRDUCELLPOWERSAVING LST NRDUCELLPOWERSAVING | Indicates whether to enable functions related to the low power consumption mode. COV_COMPENSATION_POLICY_SW: Controls the coverage compensation policy when channels are shut down in low power consumption mode. If this option is selected, coverage compensation is not performed when channels are shut down in low power consumption mode. If this option is selected, coverage compensation is performed in the preceding scenario. This option applies to TDD, FDD, and SDL. | NO | NO | NO | FOFD-021203 | gNodeB Power Saving | Bit Field Type | COV_COMPENSATION_POLICY_SW(Coverage Compensation Policy Switch) | COV_COMPENSATION_POLICY_SW~0 | None | COV_COMPENSATION_POLICY_SW | COV_COMPENSATION_POLICY_SW:Off | COV_COMPENSATION_POLICY_SW:Off | Radio Planning (Internal planning) | NRDUCellPowerSaving | -Parameter relationship with conditions: If PowerSavingType is set to LOW_PWR_MODE, LowPwrModeAlgoSwitch is valid. | Read & Write | No (And no impact on the UE in idle mode) | N/A | N/A | None | The parameter modification takes effect immediately. | COV_COMPENSATION_POLICY_SW: If this option is selected, low-power channel shutdown can take effect together with remote interference management, adaptive interference suppression, and proactive avoidance of remote interference. This prolongs the battery power backup duration but reduces the cell coverage. If this option is deselected, network performance is not affected. | BTS3900: V100R020C10 BTS3900 5G: V100R020C10 BTS5900: V100R020C10 BTS5900 5G: V100R020C10 | Radio | N-TDD, N-FDD, N-SDL
NRDUCellPowerSaving | CellAvgDlThptThld | Cell Average Downlink Throughput Thld | BTS3900, BTS3900 5G, BTS5900, BTS5900 5G | ADD NRDUCELLPOWERSAVING MOD NRDUCELLPOWERSAVING LST NRDUCELLPOWERSAVING | Indicates the average downlink cell throughput threshold for power saving in the NR DU cell. The value 65535 means that the average downlink cell throughput is not evaluated. When the NRDUCellPowerSaving.PowerSavingType parameter is set to RF_SHUTDOWN, a procedure for entering this type of power saving is triggered if the average downlink cell throughput of the local cell is a non-zero value greater than or equal to the setting of the present parameter and other triggering conditions for this procedure are met within the configured power saving period. When the NRDUCellPowerSaving.PowerSavingType parameter is set to MULTI_RAT_RF_SHUTDOWN, a procedure for entering this type of power saving is triggered if the average downlink cell throughput of the local cell is a non-zero value greater than or equal to the setting of the present parameter and other triggering conditions for this procedure are met within the configured power saving period. When the NRDUCellPowerSaving.PowerSavingType parameter is set to LNR_SMART_CARRIER_SHUTDOWN, a procedure for entering this type of power saving is triggered if the average downlink cell throughputs of the local cell and a certain proportion of the corresponding basic-layer cells are non-zero values greater than or equal to the setting of the present parameter and other triggering conditions for this procedure are met within the configured power saving period. When the NRDUCellPowerSaving.PowerSavingType parameter is set to INTRA_GNB_MULTI_CARR_SD, a procedure for entering this type of power saving is triggered if the average downlink cell throughputs of the local cell and the corresponding basic-layer cells are non-zero values greater than or equal to the setting of the present parameter and other triggering conditions for this procedure are met within the configured power saving period. This parameter applies only to low-frequency TDD, FDD, and SDL cells. | NO | NO | NO | FOFD-031205 MRFD-170264 FOFD-050203 FOFD-081250 MRFD-160263 | RF Channel Intelligent Shutdown Multi-RAT Coordinated Channel Shutdown (NR) Intelligent Carrier Shutdown Fast Carrier Shutdown LTE and NR Intelligent Carrier Shutdown (NR) | Interval Type | 0~1000,65535 | N/A | Mbit/s | 0~1000,65535 | 65535 | 65535 | N/A | NRDUCellPowerSaving | -Configuration constraints: In an NRDUCellPowerSaving MO, the value of CellAvgDlThptThld must be greater than or equal to the value of CellAvgDlThptOffset. -Parameter relationship with conditions: If PowerSavingType is set to INTRA_GNB_MULTI_CARR_SD, LNR_SMART_CARRIER_SHUTDOWN, MULTI_RAT_RF_SHUTDOWN or RF_SHUTDOWN, CellAvgDlThptThld is valid. | Read & Write | No (And no impact on the UE in idle mode) | N/A | N/A | None | The parameter modification takes effect immediately. | The smaller the value of this parameter, the higher the probability of entering the power saving state. The larger the value of this parameter, the lower the probability of entering the power saving state. | BTS3900: V100R020C10 BTS3900 5G: V100R020C10 BTS5900: V100R020C10 BTS5900 5G: V100R020C10 | Radio | N-TDD-FR1, N-FDD, N-SDL
NRDUCellPowerSaving | UeAvgDlThptThld | UE Average Downlink Throughput Thld | BTS3900, BTS3900 5G, BTS5900, BTS5900 5G | ADD NRDUCELLPOWERSAVING MOD NRDUCELLPOWERSAVING LST NRDUCELLPOWERSAVING | Indicates the average downlink UE throughput threshold for power saving in the NR DU cell. The value 65535 means that the average downlink UE throughput is not evaluated. When the NRDUCellPowerSaving.PowerSavingType parameter is set to RF_SHUTDOWN, a procedure for entering this type of power saving is triggered if the average downlink UE throughput of the local cell is a non-zero value greater than or equal to the setting of the present parameter and other triggering conditions for this procedure are met within the configured power saving period. When the NRDUCellPowerSaving.PowerSavingType parameter is set to MULTI_RAT_RF_SHUTDOWN, a procedure for entering this type of power saving is triggered if the average downlink UE throughput of the local cell is a non-zero value greater than or equal to the setting of the present parameter and other triggering conditions for this procedure are met within the configured power saving period. When the NRDUCellPowerSaving.PowerSavingType parameter is set to LNR_SMART_CARRIER_SHUTDOWN, a procedure for entering this type of power saving is triggered if the average downlink UE throughputs of the local cell and a certain proportion of the corresponding basic-layer cells are non-zero values greater than or equal to the setting of the present parameter and other triggering conditions for this procedure are met within the configured power saving period. When the NRDUCellPowerSaving.PowerSavingType parameter is set to INTRA_GNB_MULTI_CARR_SD, a procedure for entering this type of power saving is triggered if the average downlink UE throughputs of the local cell and the corresponding basic-layer cells are non-zero values greater than or equal to the setting of the present parameter and other triggering conditions for this procedure are met within the configured power saving period. This parameter applies only to low-frequency TDD, FDD, and SDL cells. | NO | NO | NO | FOFD-031205 MRFD-170264 FOFD-050203 FOFD-081250 MRFD-160263 | RF Channel Intelligent Shutdown Multi-RAT Coordinated Channel Shutdown (NR) Intelligent Carrier Shutdown Fast Carrier Shutdown LTE and NR Intelligent Carrier Shutdown (NR) | Interval Type | 0~1000,65535 | N/A | Mbit/s | 0~1000,65535 | 65535 | 65535 | N/A | NRDUCellPowerSaving | -Configuration constraints: In an NRDUCellPowerSaving MO, the value of UeAvgDlThptThld must be greater than or equal to the value of UeAvgDlThptOffset. -Parameter relationship with conditions: If PowerSavingType is set to INTRA_GNB_MULTI_CARR_SD, LNR_SMART_CARRIER_SHUTDOWN, MULTI_RAT_RF_SHUTDOWN or RF_SHUTDOWN, UeAvgDlThptThld is valid. | Read & Write | No (And no impact on the UE in idle mode) | N/A | N/A | None | The parameter modification takes effect immediately. | The smaller the value of this parameter, the higher the probability of entering the power saving state. The larger the value of this parameter, the lower the probability of entering the power saving state. | BTS3900: V100R020C10 BTS3900 5G: V100R020C10 BTS5900: V100R020C10 BTS5900 5G: V100R020C10 | Radio | N-TDD-FR1, N-FDD, N-SDL
NRDUCellPowerSaving | CellAvgDlThptOffset | Cell Average Downlink Throughput Offset | BTS3900, BTS3900 5G, BTS5900, BTS5900 5G | ADD NRDUCELLPOWERSAVING MOD NRDUCELLPOWERSAVING LST NRDUCELLPOWERSAVING | Indicates the average downlink cell throughput offset for power saving in the NR DU cell. When the NRDUCellPowerSaving.PowerSavingType parameter is set to RF_SHUTDOWN, a condition for triggering exit of the local cell in the power saving state from this type of power saving is that the average downlink cell throughput is a non-zero value less than the result of NRDUCellPowerSaving.CellAvgDlThptThld minus the present parameter within the configured power saving period. When the NRDUCellPowerSaving.PowerSavingType parameter is set to MULTI_RAT_RF_SHUTDOWN, a condition for triggering exit of the local cell in the power saving state from this type of power saving is that the average downlink cell throughput is a non-zero value less than the result of NRDUCellPowerSaving.CellAvgDlThptThld minus the present parameter within the configured power saving period. When the NRDUCellPowerSaving.PowerSavingType parameter is set to LNR_SMART_CARRIER_SHUTDOWN, a condition for triggering exit of the local cell in the power saving state from this type of power saving is that the average downlink cell throughputs of a certain proportion of basic-layer cells corresponding to the local cell are non-zero values less than the result of NRDUCellPowerSaving.CellAvgDlThptThld minus the present parameter within the configured power saving period. When the NRDUCellPowerSaving.PowerSavingType parameter is set to INTRA_GNB_MULTI_CARR_SD, a condition for triggering exit of the local cell in the power saving state from this type of power saving is that the average downlink cell throughputs of the basic-layer cells corresponding to the local cell are non-zero values less than the result of NRDUCellPowerSaving.CellAvgDlThptThld minus the present parameter within the configured power saving period. Under the same load conditions, the average downlink cell throughput may decrease when power saving is in effect. It is recommended that this offset be set to an appropriate value to prevent a ping-pong effect of power saving. This parameter applies only to low-frequency TDD, FDD, and SDL cells. | NO | NO | NO | FOFD-031205 MRFD-170264 FOFD-050203 FOFD-081250 MRFD-160263 | RF Channel Intelligent Shutdown Multi-RAT Coordinated Channel Shutdown (NR) Intelligent Carrier Shutdown Fast Carrier Shutdown LTE and NR Intelligent Carrier Shutdown (NR) | Interval Type | 0~1000 | N/A | Mbit/s | 0~1000 | 15 | None | N/A | NRDUCellPowerSaving | -Configuration constraints: In an NRDUCellPowerSaving MO, the value of CellAvgDlThptThld must be greater than or equal to the value of CellAvgDlThptOffset. -Parameter relationship with conditions: If PowerSavingType is set to INTRA_GNB_MULTI_CARR_SD, LNR_SMART_CARRIER_SHUTDOWN, MULTI_RAT_RF_SHUTDOWN or RF_SHUTDOWN, CellAvgDlThptOffset is valid. | Read & Write | No (And no impact on the UE in idle mode) | N/A | N/A | None | The parameter modification takes effect immediately. | The larger the value of this parameter, the lower the probability of exiting the power saving state. The smaller the value of this parameter, the higher the probability. | BTS3900: V100R020C10 BTS3900 5G: V100R020C10 BTS5900: V100R020C10 BTS5900 5G: V100R020C10 | Radio | N-TDD-FR1, N-FDD, N-SDL
NRDUCellPowerSaving | UeAvgDlThptOffset | UE Average Downlink Throughput Offset | BTS3900, BTS3900 5G, BTS5900, BTS5900 5G | ADD NRDUCELLPOWERSAVING MOD NRDUCELLPOWERSAVING LST NRDUCELLPOWERSAVING | Indicates the average downlink UE throughput offset for power saving in the NR DU cell. When the NRDUCellPowerSaving.PowerSavingType parameter is set to RF_SHUTDOWN, a condition for triggering exit of the local cell in the power saving state from this type of power saving is that the average downlink UE throughput is a non-zero value less than the result of NRDUCellPowerSaving.UeAvgDlThptThld minus the present parameter within the configured power saving period. When the NRDUCellPowerSaving.PowerSavingType parameter is set to MULTI_RAT_RF_SHUTDOWN, a condition for triggering exit of the local cell in the power saving state from this type of power saving is that the average downlink UE throughput is a non-zero value less than the result of NRDUCellPowerSaving.UeAvgDlThptThld minus the present parameter within the configured power saving period. When the NRDUCellPowerSaving.PowerSavingType parameter is set to LNR_SMART_CARRIER_SHUTDOWN, a condition for triggering exit of the local cell in the power saving state from this type of power saving is that the average downlink UE throughputs of a certain proportion of basic-layer cells corresponding to the local cell are non-zero values less than the result of NRDUCellPowerSaving.UeAvgDlThptThld minus the present parameter within the configured power saving period. When the NRDUCellPowerSaving.PowerSavingType parameter is set to INTRA_GNB_MULTI_CARR_SD, a condition for triggering exit of the local cell in the power saving state from this type of power saving is that the average downlink UE throughputs of the basic-layer cells corresponding to the local cell are non-zero values less than the result of NRDUCellPowerSaving.UeAvgDlThptThld minus the present parameter within the configured power saving period. Under the same load conditions, the average downlink UE throughput may decrease when power saving is in effect. It is recommended that this offset be set to an appropriate value to prevent a ping-pong effect of power saving. This parameter applies only to low-frequency TDD, FDD, and SDL cells. | NO | NO | NO | FOFD-031205 MRFD-170264 FOFD-050203 FOFD-081250 MRFD-160263 | RF Channel Intelligent Shutdown Multi-RAT Coordinated Channel Shutdown (NR) Intelligent Carrier Shutdown Fast Carrier Shutdown LTE and NR Intelligent Carrier Shutdown (NR) | Interval Type | 0~1000 | N/A | Mbit/s | 0~1000 | 15 | None | N/A | NRDUCellPowerSaving | -Configuration constraints: In an NRDUCellPowerSaving MO, the value of UeAvgDlThptThld must be greater than or equal to the value of UeAvgDlThptOffset. -Parameter relationship with conditions: If PowerSavingType is set to INTRA_GNB_MULTI_CARR_SD, LNR_SMART_CARRIER_SHUTDOWN, MULTI_RAT_RF_SHUTDOWN or RF_SHUTDOWN, UeAvgDlThptOffset is valid. | Read & Write | No (And no impact on the UE in idle mode) | N/A | N/A | None | The parameter modification takes effect immediately. | The larger the value of this parameter, the lower the probability of exiting the power saving state. The smaller the value of this parameter, the higher the probability. | BTS3900: V100R020C10 BTS3900 5G: V100R020C10 BTS5900: V100R020C10 BTS5900 5G: V100R020C10 | Radio | N-TDD-FR1, N-FDD, N-SDL
NRDUCellPowerSaving | SmartPwrCtrlMcsThld | Smart Power Control MCS Threshold | BTS3900, BTS3900 5G, BTS5900, BTS5900 5G | ADD NRDUCELLPOWERSAVING MOD NRDUCELLPOWERSAVING LST NRDUCELLPOWERSAVING | Indicates the UE MCS threshold for intelligent power control energy saving. This parameter is used to ensure user experience of cell-edge UEs with small MCS indexes. If the MCS index of a UE is less than this threshold, intelligent power control does not take effect for the UE. When this parameter is set to OFF, this threshold is MCS index 10 for UEs using a low-code-rate MCS index table, MCS index 3 for UEs using the 64QAM MCS index table, and MCS index 2 for UEs using the 256QAM MCS index table or 1024QAM MCS index table. When this parameter is set to another value, this threshold takes the setting of this parameter for UEs using the 256QAM MCS index table, and it is determined by the spectral efficiency for UEs using other MCS index tables. For details about the mapping between MCS indexes and spectral efficiency values, see 3GPP TS 38.214. This parameter takes effect only when the NRDUCellPowerSaving.PowerSavingType parameter is set to SMART_PWR_CTRL_ENERGY_SAVE. This parameter applies only to low-frequency TDD, FDD, and SDL cells. | NO | NO | NO | FOFD-071903 | Intelligent Power Control Energy Saving | Enumeration Type | OFF(Off), MCS1(MCS1), MCS2(MCS2), MCS3(MCS3), MCS4(MCS4), MCS5(MCS5), MCS6(MCS6), MCS7(MCS7), MCS8(MCS8), MCS9(MCS9), MCS10(MCS10) | OFF~0, MCS1~1, MCS2~2, MCS3~3, MCS4~4, MCS5~5, MCS6~6, MCS7~7, MCS8~8, MCS9~9, MCS10~10 | None | OFF, MCS1, MCS2, MCS3, MCS4, MCS5, MCS6, MCS7, MCS8, MCS9, MCS10 | OFF(Off) | OFF(Off) | N/A | NRDUCellPowerSaving | -Parameter relationship with conditions: If PowerSavingType is set to SMART_PWR_CTRL_ENERGY_SAVE, SmartPwrCtrlMcsThld is valid. | Read & Write | No (And no impact on the UE in idle mode) | N/A | N/A | None | The parameter modification takes effect immediately. | A larger value of this parameter results in a smaller number of UEs for which power is reduced, lower power saving gains, but a smaller impact on the downlink user-perceived rate. A smaller value of this parameter produces the opposite effects. If this parameter is set to OFF, network performance is not affected. | BTS3900: V100R021C10 BTS3900 5G: V100R021C10 BTS5900: V100R021C10 BTS5900 5G: V100R021C10 | Radio | N-TDD-FR1, N-FDD, N-SDL
NRDUCellPowerSaving | RruChipPowerSaving | Rru Chip Power Saving | BTS3900, BTS3900 5G, BTS5900, BTS5900 5G | ADD NRDUCELLPOWERSAVING MOD NRDUCELLPOWERSAVING LST NRDUCELLPOWERSAVING | Indicates the mode in which RF module chip power saving works. The value NORMAL_MODE indicates normal mode, and the value ENHANCE_MODE indicates enhanced mode. This parameter applies only to TDD. | NO | NO | NO | FOFD-021203 | gNodeB Power Saving | Enumeration Type | NORMAL_MODE(Normal Mode), ENHANCE_MODE(Enhanced Mode) | NORMAL_MODE~0, ENHANCE_MODE~1 | None | NORMAL_MODE, ENHANCE_MODE | NORMAL_MODE(Normal Mode) | NORMAL_MODE | N/A | NRDUCellPowerSaving | -Parameter relationship with conditions: If PowerSavingType is set to TIMING_CARRIER_SHUTDOWN, RruChipPowerSaving is valid. | Read & Write | No (And no impact on the UE in idle mode) | N/A | N/A | None | The parameter modification takes effect immediately. | Setting this parameter to ENHANCE_MODE yields more RF module power saving gains but causes a longer service restoration time upon exit than setting this parameter to NORMAL_MODE. | BTS3900: V100R021C10 BTS3900 5G: V100R021C10 BTS5900: V100R021C10 BTS5900 5G: V100R021C10 | Radio | N-TDD
NRDUCellPowerSaving | PowerProtectionMargin | Power Protection Margin | BTS3900, BTS3900 5G, BTS5900, BTS5900 5G | ADD NRDUCELLPOWERSAVING MOD NRDUCELLPOWERSAVING LST NRDUCELLPOWERSAVING | Indicates the power protection margin for initial transmission or retransmission power reduction. Power reduction takes effect only when the power decrease is greater than the value of this parameter. | NO | NO | NO | FOFD-100252 | AMC-based Precise Power Control Energy Saving | Interval Type | 0~100 | N/A | 0.1db | 0~10 | 0 | None | N/A | NRDUCellPowerSaving | -Parameter relationship with conditions: If PowerSavingType is set to INIT_TRANS_POWER_REDUCE or RETRANS_POWER_REDUCE, PowerProtectionMargin is valid. | Read & Write | No (And no impact on the UE in idle mode) | N/A | N/A | None | The parameter modification takes effect immediately. | A smaller value of this parameter results in greater energy saving gains but a greater impact on the downlink user-perceived rate. A larger value of this parameter results in smaller energy saving gains but less impact on the downlink user-perceived rate. | BTS3900: V100R022C00 BTS3900 5G: V100R022C00 BTS5900: V100R022C00 BTS5900 5G: V100R022C00 | Radio | N-TDD-FR1, N-FDD, N-SDL
NRDUCellPowerSaving | NCellWeakCovUserNumThld | N Cell Weak Coverage UE Number Thld | BTS3900, BTS3900 5G, BTS5900, BTS5900 5G | ADD NRDUCELLPOWERSAVING MOD NRDUCELLPOWERSAVING LST NRDUCELLPOWERSAVING | Indicates the threshold expressed as the number of weak-coverage UEs in the neighboring cell for power saving in the NR DU cell. When the NRDUCellPowerSaving.PowerSavingType parameter is set to INTRA_FREQ_MULTI_CARR_SD, a procedure for entering this type of power saving is triggered if the total number of weak-coverage UEs in an intra-frequency co-coverage neighboring cell is less than or equal to this threshold and other triggering conditions for this procedure are met within the configured power saving period. This parameter applies only to TDD, FDD, and SDL cells. | NO | NO | NO | None | None | Interval Type | 0~100 | N/A | None | 0~100 | 3 | This parameter can be set by the system by default. The default value is as follows: If PowerSavingType is set to INTRA_FREQ_MULTI_CARR_SD: 3 | N/A | NRDUCellPowerSaving | -Parameter relationship with conditions: If PowerSavingType is set to INTRA_FREQ_MULTI_CARR_SD, NCellWeakCovUserNumThld is valid. | Read & Write | No (And no impact on the UE in idle mode) | N/A | N/A | N/A | The parameter modification takes effect immediately. | The larger the value of this parameter, the higher the probability of triggering entry into the power saving state. The smaller the value of this parameter, the lower the probability. | BTS3900: V100R022C00 BTS3900 5G: V100R022C00 BTS5900: V100R022C00 BTS5900 5G: V100R022C00 | Radio | N-TDD-FR1, N-FDD, N-SDL
NRDUCellPowerSaving | NCellWeakCovUserNumOffset | N Cell Weak Coverage UE Number Offset | BTS3900, BTS3900 5G, BTS5900, BTS5900 5G | ADD NRDUCELLPOWERSAVING MOD NRDUCELLPOWERSAVING LST NRDUCELLPOWERSAVING | Indicates the offset expressed as the number of weak-coverage UEs in the neighboring cell for power saving in the NR DU cell. When the NRDUCellPowerSaving.PowerSavingType parameter is set to INTRA_FREQ_MULTI_CARR_SD, a condition for triggering exit of the local cell in the intra-frequency multi-carrier shutdown state from this type of power saving is that the number of weak-coverage UEs in an intra-frequency co-coverage neighboring cell is greater than the sum of NRDUCellPowerSaving.NCellWeakCovUserNumThld plus this offset within the configured power saving period. This parameter applies only to TDD, FDD, and SDL cells. | NO | NO | NO | None | None | Interval Type | 0~100 | N/A | None | 0~100 | 2 | This parameter can be set by the system by default. The default value is as follows: If PowerSavingType is set to INTRA_FREQ_MULTI_CARR_SD: 2 | N/A | NRDUCellPowerSaving | -Parameter relationship with conditions: If PowerSavingType is set to INTRA_FREQ_MULTI_CARR_SD, NCellWeakCovUserNumOffset is valid. | Read & Write | No (And no impact on the UE in idle mode) | N/A | N/A | N/A | The parameter modification takes effect immediately. | The larger the value of this parameter, the lower the probability of exiting the power saving state. The smaller the value of this parameter, the higher the probability. | BTS3900: V100R022C00 BTS3900 5G: V100R022C00 BTS5900: V100R022C00 BTS5900 5G: V100R022C00 | Radio | N-TDD-FR1, N-FDD, N-SDL
NRDUCellPowerSaving | PucchSinrThld | PUCCH SINR Threshold | BTS3900, BTS3900 5G, BTS5900, BTS5900 5G | ADD NRDUCELLPOWERSAVING MOD NRDUCELLPOWERSAVING LST NRDUCELLPOWERSAVING | Indicates the PUCCH SINR threshold for determining whether to enable uplink TTI-level channel dynamic muting. Uplink TTI-level channel dynamic muting can take effect only when the PUCCH SINRs of all to-be-scheduled UEs are greater than this threshold. This parameter applies only to FDD. | NO | NO | NO | FOFD-061203 | Intelligent Channel Dynamic Shutdown | Interval Type | 0~25 | N/A | dB | 0~25 | 12 | 12 | N/A | NRDUCellPowerSaving | -Parameter relationship with conditions: If PowerSavingType is set to UL_TTI_CHN_DYN_MUTING, PucchSinrThld is valid. | Read & Write | No (And no impact on the UE in idle mode) | N/A | N/A | None | The parameter modification takes effect immediately. | A larger value of this parameter results in a higher probability that UEs are identified as having low PUCCH SINRs, a shorter period of time in which uplink TTI-level channel dynamic muting takes effect, and possibly lower energy saving gains. A smaller value of this parameter results in a lower probability that UEs are identified as having low PUCCH SINRs, a longer period of time in which uplink TTI-level channel dynamic muting takes effect, and possibly higher energy saving gains. The uplink rate of the UE is affected as a result. | BTS3900: V100R022C00 BTS3900 5G: V100R022C00 BTS5900: V100R022C00 BTS5900 5G: V100R022C00 | Radio | N-FDD
NRDUCellPowerSaving | PuschSinrThld | PUSCH SINR Threshold | BTS3900, BTS3900 5G, BTS5900, BTS5900 5G | ADD NRDUCELLPOWERSAVING MOD NRDUCELLPOWERSAVING LST NRDUCELLPOWERSAVING | Indicates the PUSCH SINR threshold for determining whether to enable uplink TTI-level channel dynamic muting. Uplink TTI-level channel dynamic muting can take effect only when the PUSCH SINRs of all to-be-scheduled UEs are greater than this threshold. This parameter applies only to FDD. | NO | NO | NO | FOFD-061203 | Intelligent Channel Dynamic Shutdown | Interval Type | 0~1000 | N/A | 0.01dB | 0~10 | 166 | 166 | N/A | NRDUCellPowerSaving | -Parameter relationship with conditions: If PowerSavingType is set to UL_TTI_CHN_DYN_MUTING, PuschSinrThld is valid. | Read & Write | No (And no impact on the UE in idle mode) | N/A | N/A | None | The parameter modification takes effect immediately. | A larger value of this parameter results in a higher probability that UEs are identified as having low PUSCH SINRs, a shorter period of time in which uplink TTI-level channel dynamic muting takes effect, and possibly lower energy saving gains. A smaller value of this parameter results in a lower probability that UEs are identified as having low PUSCH SINRs, a longer period of time in which uplink TTI-level channel dynamic muting takes effect, and possibly higher energy saving gains. The uplink rate of the UE is affected as a result. | BTS3900: V100R022C00 BTS3900 5G: V100R022C00 BTS5900: V100R022C00 BTS5900 5G: V100R022C00 | Radio | N-FDD
NRDUCellPowerSaving | DlSchUeNumThld | DL Scheduled UE Number Threshold | BTS3900, BTS3900 5G, BTS5900, BTS5900 5G | ADD NRDUCELLPOWERSAVING MOD NRDUCELLPOWERSAVING LST NRDUCELLPOWERSAVING | Indicates the threshold of the number of simultaneously scheduled UEs in the downlink for determining whether to enable uplink TTI-level channel dynamic muting. Uplink TTI-level channel dynamic muting can take effect only when the number of UEs to be scheduled in the downlink is less than this threshold. This parameter applies only to FDD. | NO | NO | NO | FOFD-061203 | Intelligent Channel Dynamic Shutdown | Interval Type | 0~20 | N/A | None | 0~20 | 6 | 6 | N/A | NRDUCellPowerSaving | -Parameter relationship with conditions: If PowerSavingType is set to UL_TTI_CHN_DYN_MUTING, DlSchUeNumThld is valid. | Read & Write | No (And no impact on the UE in idle mode) | N/A | N/A | None | The parameter modification takes effect immediately. | A smaller value of this parameter results in a shorter period of time in which uplink TTI-level channel dynamic muting takes effect and possibly lower energy saving gains. A larger value of this parameter results in a longer period of time in which uplink TTI-level channel dynamic muting takes effect and possibly higher energy saving gains. However, the downlink rate of the UE may be affected. | BTS3900: V100R022C00 BTS3900 5G: V100R022C00 BTS5900: V100R022C00 BTS5900 5G: V100R022C00 | Radio | N-FDD
NRDUCellPowerSaving | PuschSinrOffset | PUSCH SINR Offset | BTS3900, BTS3900 5G, BTS5900, BTS5900 5G | ADD NRDUCELLPOWERSAVING MOD NRDUCELLPOWERSAVING LST NRDUCELLPOWERSAVING | Indicates the PUSCH SINR offset for uplink TTI-level channel dynamic muting. This offset reduces the MCS index for scheduling to improve the user-perceived rate. This parameter applies only to FDD. | NO | NO | NO | FOFD-061203 | Intelligent Channel Dynamic Shutdown | Interval Type | 0~100 | N/A | 0.1dB | 0~10 | 30 | 30 | N/A | NRDUCellPowerSaving | -Parameter relationship with conditions: If PowerSavingType is set to UL_TTI_CHN_DYN_MUTING, PuschSinrOffset is valid. | Read & Write | No (And no impact on the UE in idle mode) | N/A | N/A | None | The parameter modification takes effect immediately. | A larger value of this parameter results in a larger PUSCH SINR offset for UEs, a shorter period of time in which uplink TTI-level channel dynamic muting takes effect, and possibly lower energy saving gains. A smaller value of this parameter results in a smaller PUSCH SINR offset for UEs and a longer period of time in which uplink TTI-level channel dynamic muting takes effect, affecting the uplink data rate of the UE. | BTS3900: V100R022C00 BTS3900 5G: V100R022C00 BTS5900: V100R022C00 BTS5900 5G: V100R022C00 | Radio | N-FDD
NRDUCellPowerSaving | PrachPeriodExtend | PRACH Period Extension | BTS3900, BTS3900 5G, BTS5900, BTS5900 5G | ADD NRDUCELLPOWERSAVING MOD NRDUCELLPOWERSAVING LST NRDUCELLPOWERSAVING | Indicates the PRACH period when uplink TTI-level channel dynamic muting takes effect. If this parameter is set to DEFAULT, the PRACH period is determined based on the NRDUCellPrach.PrachConfigurationIndex parameter. For details about the PRACH configuration index, see section 6.3.3.2 "Mapping to physical resources" in 3GPP TS 38.211 V15.7.0. This parameter applies only to FDD. | NO | NO | NO | FOFD-061203 | Intelligent Channel Dynamic Shutdown | Enumeration Type | DEFAULT(Default), 20MS(20 ms), 40MS(40 ms) | DEFAULT~0, 20MS~1, 40MS~2 | None | DEFAULT, 20MS, 40MS | DEFAULT(Default) | DEFAULT(Default) | N/A | NRDUCellPowerSaving | -Parameter relationship with conditions: If PowerSavingType is set to UL_TTI_CHN_DYN_MUTING, PrachPeriodExtend is valid. | Read & Write | No (And no impact on the UE in idle mode) | N/A | N/A | None | The parameter modification takes effect immediately. | Setting this parameter to 20MS or 40MS results in a longer PRACH period than when retaining the default value DEFAULT. A longer PRACH period results in a lower load supported by the gNodeB, fewer occupied uplink resources, longer access and handover delay, and a larger decrease in throughput during handovers, but possibly higher energy saving gains. If this parameter is set to DEFAULT, network performance is not affected. | BTS3900: V100R022C00 BTS3900 5G: V100R022C00 BTS5900: V100R022C00 BTS5900 5G: V100R022C00 | Radio | N-FDD
NRDUCellPowerSaving | SulUserNumThld | SUL User Number Threshold | BTS3900, BTS3900 5G, BTS5900, BTS5900 5G | ADD NRDUCELLPOWERSAVING MOD NRDUCELLPOWERSAVING LST NRDUCELLPOWERSAVING | Indicates the SUL UE number threshold for power saving in the NR DU cell. When the NRDUCellPowerSaving.PowerSavingType parameter is set to LNR_SMART_CARRIER_SHUTDOWN, a procedure for entering this type of power saving is triggered if the number of SUL UEs in the local cell is less than or equal to the value of this parameter and other triggering conditions for this procedure are met within the configured power saving period. When the NRDUCellPowerSaving.PowerSavingType parameter is set to LNR_DORMANCY_BY_LOAD, a procedure for entering this type of power saving is triggered if the number of SUL UEs in the local cell is less than or equal to the value of this parameter and other triggering conditions for this procedure are met within the configured power saving period. When the NRDUCellPowerSaving.PowerSavingType parameter is set to INTRA_GNB_MULTI_CARR_SD or INTER_GNB_MULTI_CARR_SD, a procedure for entering this type of power saving is triggered if the total number of SUL UEs in the local cell and any coverage neighboring cell is less than or equal to the value of this parameter and other triggering conditions for this procedure are met within the configured power saving period. When the NRDUCellPowerSaving.PowerSavingType parameter is set to INTRA_NR_DORMANCY_BY_LOAD, a procedure for entering this type of power saving is triggered if the total number of SUL UEs in the local cell and any coverage neighboring cell is less than or equal to the value of this parameter and other triggering conditions for this procedure are met within the configured power saving period. When the NRDUCellPowerSaving.PowerSavingType parameter is set to INTRA_FREQ_MULTI_CARR_SD, a procedure for entering this type of power saving is triggered if the total number of SUL UEs in the local cell and any intra-frequency co-coverage neighboring cell is less than or equal to this threshold and other triggering conditions for this procedure are met within the configured power saving period. When the NRDUCellPowerSaving.PowerSavingType parameter is set to TIMING_CARRIER_SHUTDOWN and the NRDUCellPowerSaving.CarrierShutdownJudgeMode parameter is set to CARR_SHDN_BY_LOAD, a procedure for entering this type of power saving is triggered if the number of SUL UEs in the local cell is less than or equal to the value of this parameter and other triggering conditions for this procedure are met within the configured power saving period. When the NRDUCellPowerSaving.PowerSavingType parameter is set to NR_DORMANCY_JUDGE_THLD_OPT, a procedure for entering this type of power saving is triggered if the number of SUL UEs in the local cell is less than or equal to the value of this parameter and other triggering conditions for this procedure are met within the configured power saving period. When the NRDUCellPowerSaving.PowerSavingType parameter is set to NR_FAST_DORMANCY_BY_LOAD, a procedure for entering this type of power saving is triggered if the number of SUL UEs in the local cell is less than or equal to the value of this parameter and other triggering conditions for this procedure are met within the configured power saving period. When the NRDUCellPowerSaving.PowerSavingType parameter is set to LNR_FAST_DORMANCY_BY_LOAD, a procedure for entering this type of power saving is triggered if the number of SUL UEs in the local cell is less than or equal to the value of this parameter and other triggering conditions for this procedure are met within the configured power saving period. The value 65535 indicates that this parameter is invalid. This parameter applies only to low-frequency TDD, FDD, and SUL cells. | NO | NO | NO | FOFD-050203 MRFD-160263 MRFD-161263 MRFD-200261 FOFD-021203 MRFD-221261 | Intelligent Carrier Shutdown LTE and NR Intelligent Carrier Shutdown (NR) RF Module Deep Dormancy (NR) RF Module Super Deep Dormancy (NR) gNodeB Power Saving RF Module Fast Deep Dormancy (NR) | Interval Type | 0~5000,65535 | N/A | None | 0~5000,65535 | 65535 | If PowerSavingType is set to LNR_SMART_CARRIER_SHUTDOWN, LNR_DORMANCY_BY_LOAD, INTRA_GNB_MULTI_CARR_SD, INTER_GNB_MULTI_CARR_SD, INTRA_NR_DORMANCY_BY_LOAD, INTRA_FREQ_MULTI_CARR_SD, NR_FAST_DORMANCY_BY_LOAD, or LNR_FAST_DORMANCY_BY_LOAD: 4 If PowerSavingType is set to NR_DORMANCY_JUDGE_THLD_OPT: 2 If PowerSavingType is set to TIMING_CARRIER_SHUTDOWN and CarrierShutdownJudgeMode is set to CARR_SHDN_BY_LOAD: 2 | Engineering Design | NRDUCellPowerSaving | -Configuration constraints: In an NRDUCellPowerSaving MO, if PowerSavingType is set to INTRA_GNB_MULTI_CARR_SD, INTER_GNB_MULTI_CARR_SD, INTRA_FREQ_MULTI_CARR_SD, INTRA_NR_DORMANCY_BY_LOAD, or NR_FAST_DORMANCY_BY_LOAD, and SulUserNumThld is set to a value other than 65535, then the sum of the values of SulUserNumThld and SulUserNumOffset must be less than 65535. -Parameter relationship with conditions: If PowerSavingType is set to INTER_GNB_MULTI_CARR_SD, INTRA_FREQ_MULTI_CARR_SD, INTRA_GNB_MULTI_CARR_SD, INTRA_NR_DORMANCY_BY_LOAD, LNR_DORMANCY_BY_LOAD, LNR_FAST_DORMANCY_BY_LOAD, LNR_SMART_CARRIER_SHUTDOWN, NR_DORMANCY_JUDGE_THLD_OPT, NR_FAST_DORMANCY_BY_LOAD or TIMING_CARRIER_SHUTDOWN, SulUserNumThld is valid. | Read & Write | No (And no impact on the UE in idle mode) | N/A | N/A | None | The parameter modification takes effect immediately. | If this parameter is set to 65535, network performance is not affected. If this parameter is set to a value other than 65535, the larger the value of this parameter, the higher the probability of entering the power saving state; the smaller the value of this parameter, the lower the probability. | BTS3900: V100R022C10 BTS3900 5G: V100R022C10 BTS5900: V100R022C10 BTS5900 5G: V100R022C10 | Radio | N-TDD-FR1, N-FDD, N-SUL
NRDUCellPowerSaving | SulUserNumOffset | SUL User Number Offset | BTS3900, BTS3900 5G, BTS5900, BTS5900 5G | ADD NRDUCELLPOWERSAVING MOD NRDUCELLPOWERSAVING LST NRDUCELLPOWERSAVING | Indicates the SUL UE number offset for power saving in the NR DU cell. When the NRDUCellPowerSaving.PowerSavingType parameter is set to INTRA_GNB_MULTI_CARR_SD or INTER_GNB_MULTI_CARR_SD, a condition for triggering exit of the local cell in the carrier shutdown state from this type of power saving is that the number of SUL UEs in a coverage neighboring cell is greater than the sum of NRDUCellPowerSaving.SulUserNumThld and NRDUCellPowerSaving.SulUserNumOffset within the configured power saving period. When the NRDUCellPowerSaving.PowerSavingType parameter is set to INTRA_NR_DORMANCY_BY_LOAD, a condition for triggering exit of the local cell in the dormancy state from this type of power saving is that the number of SUL UEs in a coverage neighboring cell is greater than the sum of NRDUCellPowerSaving.SulUserNumThld and NRDUCellPowerSaving.SulUserNumOffset within the configured power saving period. When the NRDUCellPowerSaving.PowerSavingType parameter is set to INTRA_FREQ_MULTI_CARR_SD, a condition for triggering exit of the local cell in the intra-frequency multi-carrier shutdown state from this type of power saving is that the number of SUL UEs in an intra-frequency co-coverage neighboring cell is greater than the sum of NRDUCellPowerSaving.SulUserNumThld and NRDUCellPowerSaving.SulUserNumOffset within the configured power saving period. When the NRDUCellPowerSaving.PowerSavingType parameter is set to NR_FAST_DORMANCY_BY_LOAD, a condition for triggering exit of the local cell in the dormancy state from this type of power saving is that the number of SUL UEs in a coverage neighboring cell is greater than the sum of NRDUCellPowerSaving.SulUserNumThld and NRDUCellPowerSaving.SulUserNumOffset within the configured power saving period. The value 65535 indicates that this parameter is invalid. This parameter applies only to low-frequency TDD, FDD, and SUL cells. | NO | NO | NO | FOFD-050203 MRFD-161263 MRFD-200261 MRFD-221261 | Intelligent Carrier Shutdown RF Module Deep Dormancy (NR) RF Module Super Deep Dormancy (NR) RF Module Fast Deep Dormancy (NR) | Interval Type | 0~5000,65535 | N/A | None | 0~5000,65535 | 65535 | 4 | Engineering Design | NRDUCellPowerSaving | -Configuration constraints: In an NRDUCellPowerSaving MO, if PowerSavingType is set to INTRA_GNB_MULTI_CARR_SD, INTER_GNB_MULTI_CARR_SD, INTRA_FREQ_MULTI_CARR_SD, INTRA_NR_DORMANCY_BY_LOAD, or NR_FAST_DORMANCY_BY_LOAD, and SulUserNumThld is set to a value other than 65535, then the sum of the values of SulUserNumThld and SulUserNumOffset must be less than 65535. -Parameter relationship with conditions: If PowerSavingType is set to INTER_GNB_MULTI_CARR_SD, INTRA_FREQ_MULTI_CARR_SD, INTRA_GNB_MULTI_CARR_SD, INTRA_NR_DORMANCY_BY_LOAD or NR_FAST_DORMANCY_BY_LOAD, SulUserNumOffset is valid. | Read & Write | No (And no impact on the UE in idle mode) | N/A | N/A | None | The parameter modification takes effect immediately. | If this parameter is set to 65535, network performance is not affected. If this parameter is set to a value other than 65535, the larger the value of this parameter, the lower the probability of exiting the power saving state; the smaller the value of this parameter, the higher the probability. | BTS3900: V100R022C10 BTS3900 5G: V100R022C10 BTS5900: V100R022C10 BTS5900 5G: V100R022C10 | Radio | N-TDD-FR1, N-FDD, N-SUL
NRDUCellPowerSaving | CarrierShutdownJudgeMode | Carrier Shutdown Judge Mode | BTS3900, BTS3900 5G, BTS5900, BTS5900 5G | ADD NRDUCELLPOWERSAVING MOD NRDUCELLPOWERSAVING LST NRDUCELLPOWERSAVING | Indicates the evaluation mode for an NR DU cell to enter the timing carrier shutdown state. If this parameter is set to CARR_SHDN_BY_TIME, this cell will enter the carrier shutdown state within the configured power saving period. If this parameter is set to CARR_SHDN_BY_LOAD, this cell will enter the carrier shutdown state when the load conditions are met within the configured power saving period. This parameter applies only to TDD, FDD, and SDL. | NO | NO | NO | FOFD-021203 | gNodeB Power Saving | Enumeration Type | CARR_SHDN_BY_TIME(Time-based Carrier Shutdown), CARR_SHDN_BY_LOAD(Load-based Carrier Shutdown) | CARR_SHDN_BY_TIME~0, CARR_SHDN_BY_LOAD~1 | None | CARR_SHDN_BY_TIME, CARR_SHDN_BY_LOAD | CARR_SHDN_BY_TIME(Time-based Carrier Shutdown) | CARR_SHDN_BY_TIME(Time-based Carrier Shutdown) | N/A | NRDUCellPowerSaving | -Configuration constraints: In an NRDUCellPowerSaving MO, if PowerSavingType is set to TIMING_CARRIER_SHUTDOWN and CarrierShutdownJudgeMode is set to CARR_SHDN_BY_LOAD, the value of UserNumThld must be less than 150. -Parameter relationship with conditions: If PowerSavingType is set to TIMING_CARRIER_SHUTDOWN, CarrierShutdownJudgeMode is valid. | Read & Write | No (And no impact on the UE in idle mode) | N/A | N/A | N/A | The parameter modification takes effect immediately. | If this parameter is set to CARR_SHDN_BY_TIME, whether the local cell enters the carrier shutdown state is determined based on the time. When carrier shutdown is triggered, service drops will occur. If this parameter is set to CARR_SHDN_BY_LOAD, whether the local cell enters the carrier shutdown state is determined based on the time and load, and carrier shutdown is less likely to be triggered compared with the setting of CARR_SHDN_BY_TIME. When carrier shutdown is triggered, service drops will occur. | BTS3900: V100R022C10 BTS3900 5G: V100R022C10 BTS5900: V100R022C10 BTS5900 5G: V100R022C10 | Radio | N-TDD, N-FDD, N-SDL
NRDUCellPowerSaving | PwrSaveServiceAssurLevel | Power Save Service Assurance Level | BTS3900, BTS3900 5G, BTS5900, BTS5900 5G | ADD NRDUCELLPOWERSAVING MOD NRDUCELLPOWERSAVING LST NRDUCELLPOWERSAVING | Indicates the level of user service experience assurance after NR load-based fast dormancy is enabled. A larger value of this parameter indicates a higher service experience assurance level. This parameter applies only to low-frequency TDD, FDD, and SDL cells. | NO | NO | NO | MRFD-221261 | RF Module Fast Deep Dormancy (NR) | Enumeration Type | LEVEL0(Level 0), LEVEL1(Level 1), LEVEL2(Level 2), LEVEL3(Level 3), LEVEL4(Level 4) | LEVEL0~0, LEVEL1~1, LEVEL2~2, LEVEL3~3, LEVEL4~4 | None | LEVEL0, LEVEL1, LEVEL2, LEVEL3, LEVEL4 | LEVEL4(Level 4) | LEVEL4(Level 4) | Default/Recommended Value | NRDUCellPowerSaving | -Parameter relationship with conditions: If PowerSavingType is set to NR_FAST_DORMANCY_BY_LOAD, PwrSaveServiceAssurLevel is valid. | Read & Write | No (And no impact on the UE in idle mode) | N/A | N/A | None | The parameter modification takes effect immediately. | A larger value of this parameter results in a smaller impact on the user-perceived rate, shorter duration of power saving, and lower energy saving gains. A smaller value of this parameter produces the opposite effects. | BTS3900: V100R022C10 BTS3900 5G: V100R022C10 BTS5900: V100R022C10 BTS5900 5G: V100R022C10 | Radio | N-TDD-FR1, N-FDD, N-SDL
NRDUCellPowerSaving | PowerSavingNbrRelSelPol | Power Saving Nbr Relation Select Policy | BTS3900, BTS3900 5G, BTS5900, BTS5900 5G | ADD NRDUCELLPOWERSAVING MOD NRDUCELLPOWERSAVING LST NRDUCELLPOWERSAVING | Controls neighbor relationship selection for the power saving policy. If this parameter is set to NORMAL, this cell will enter the carrier shutdown state within the configured power saving period, and the neighbor relationship is specified by the NRCellRelation.PowerSavingCellFlag parameter. If this parameter is set to SECONDARY, this cell will enter the carrier shutdown state within the configured power saving period, and the neighbor relationship is specified by the NRCellRelation.SecondPowerSavingCellFlag parameter. This parameter applies only to low-frequency TDD, FDD, SDL, and SUL cells. | NO | NO | NO | FOFD-050203 | Intelligent Carrier Shutdown | Enumeration Type | NORMAL(Normal), SECONDARY(Secondary) | NORMAL~0, SECONDARY~1 | None | NORMAL, SECONDARY | NORMAL(Normal) | NORMAL(Normal) | Default/Recommended Value | NRDUCellPowerSaving | -Configuration constraints: If PowerSavingType is set to INTRA_GNB_MULTI_CARR_SD or INTER_GNB_MULTI_CARR_SD and PowerSavingNbrRelSelPol is set to SECONDARY in an NRDUCellPowerSaving MO of a cell, then the period specified in this MO cannot overlap with the periods specified in other NRDUCellPowerSaving MOs with PowerSavingType set to LNR_SMART_CARRIER_SHUTDOWN or MULTI_FREQ_DEEP_CARR_SHUTDOWN for the cell. If PowerSavingType in the NRDUCellPowerSaving MOs of a cell is set to INTRA_GNB_MULTI_CARR_SD, INTER_GNB_MULTI_CARR_SD, or INTRA_FREQ_MULTI_CARR_SD and the periods specified in these MOs overlap, PowerSavingNbrRelSelPol in these MOs must be set to the same value. If PowerSavingType is set to INTRA_GNB_MULTI_CARR_SD, INTER_GNB_MULTI_CARR_SD, or INTRA_FREQ_MULTI_CARR_SD and PowerSavingNbrRelSelPol is set to SECONDARY in the NRDUCellPowerSaving MOs of a cell, and the periods specified in these MOs overlap, then EvalPeriodGranularity in these MOs must be set to the same value. If PowerSavingType is set to INTRA_GNB_MULTI_CARR_SD, INTER_GNB_MULTI_CARR_SD, or INTRA_FREQ_MULTI_CARR_SD and PowerSavingNbrRelSelPol is set to SECONDARY in the NRDUCellPowerSaving MOs of a cell, and the periods specified in these MOs overlap, then both of the following constraints must be satisfied in these MOs: If EvalPeriodGranularity is set to MINUTE_LEVEL, ShutdownTrigJudgePeriod must be set to the same value. If EvalPeriodGranularity is set to SECOND_LEVEL, SecondLevelTrigEvalPrd must be set to the same value. -Parameter relationship with conditions: If PowerSavingType is set to INTER_GNB_MULTI_CARR_SD, INTRA_FREQ_MULTI_CARR_SD or INTRA_GNB_MULTI_CARR_SD, PowerSavingNbrRelSelPol is valid. | Read & Write | No (And no impact on the UE in idle mode) | N/A | N/A | N/A | The parameter modification takes effect immediately. | If this parameter is set to NORMAL, the neighbor relationship specified by the NRCellRelation.PowerSavingCellFlag parameter is used for the current power saving policy. If this parameter is set to SECONDARY, the neighbor relationship specified by the NRCellRelation.SecondPowerSavingCellFlag parameter is used for the current power saving policy. | BTS3900: V100R022C10 BTS3900 5G: V100R022C10 BTS5900: V100R022C10 BTS5900 5G: V100R022C10 | Radio | N
NRDUCellPowerSaving | GuardRatio | Sentinel Ratio | BTS3900, BTS3900 5G, BTS5900, BTS5900 5G | ADD NRDUCELLPOWERSAVING MOD NRDUCELLPOWERSAVING LST NRDUCELLPOWERSAVING | Indicates the guard proportion for pRRU traffic-based adaptive flexible dormancy, that is, the proportion of pRRUs not in the dormancy state. This parameter takes effect only when NRDUCellPowerSaving.PowerSavingType is set to PRRU_ADAPTIVE_DORMANCY. | NO | NO | NO | None | None | Interval Type | 1~100 | N/A | % | 1~100 | 50 | 50 | Engineering Design | NRDUCellPowerSaving | -Parameter relationship with conditions: If PowerSavingType is set to PRRU_ADAPTIVE_DORMANCY, GuardRatio is valid. | Read & Write | No (And no impact on the UE in idle mode) | N/A | N/A | None | The parameter modification takes effect immediately. | A larger value of this parameter results in a larger proportion of pRRUs not in the dormancy state and lower energy saving gains. A smaller value of this parameter results in a smaller proportion of pRRUs not in the dormancy state and higher energy saving gains, but causes more handovers, a lower handover success rate, and a lower average user-perceived rate. | BTS3900: V100R022C10 BTS3900 5G: V100R022C10 BTS5900: V100R022C10 BTS5900 5G: V100R022C10 | Radio | N-TDD-FR1
NRDUCellSrs | NrDuCellId | NR DU Cell ID | BTS3900, BTS3900 5G, BTS5900, BTS5900 5G | LST NRDUCELLSRS MOD NRDUCELLSRS | Indicates the ID of an NR DU cell, which uniquely identifies the NR DU cell within a gNodeB. | YES | YES | NO | FBFD-010009 | Channel Management | Interval Type | 0~65534 | N/A | None | 0~65534 | None | None | Radio Planning (Internal planning) | NRDUCellSrs | None | Read Only | N/A | N/A | N/A | N/A | N/A | None | BTS3900: V100R016C00 BTS3900 5G: V100R016C00 BTS5900: V100R016C00 BTS5900 5G: V100R016C00 | Radio | N
NRDUCellSrs | SrsPeriod | SRS Period | BTS3900, BTS3900 5G, BTS5900, BTS5900 5G | MOD NRDUCELLSRS LST NRDUCELLSRS | Indicates the SRS period configured for a UE. The actual SRS period is dependent on the value of this parameter and other factors such as available SRS resources, slot assignment, and UE capability. The actual SRS period for a common UE is greater than or equal to the value of this parameter. For details, see 3GPP TS 38.214. This parameter applies only in low frequency bands and takes effect only when the SRS_PERIOD_ADAPT_SW and USER_CHARACTER_SRS_ADAPT_SW options of the NRDUCellSrs.SrsAlgoSwitch parameter are deselected. For an FDD cell, the SRS period is the larger value between the effective value of this parameter and the NRDUCellSrs.SrsChnPeriod parameter value. For a spectrum sharing cell, if LTE allocates two subframes with an interval of five slots to NR and the GUI value of this parameter is SL5, the effective value is SL5; otherwise, if the GUI value of this parameter is SL5, the effective value is SL10. | NO | NO | NO | FBFD-010009 | Channel Management | Enumeration Type | SL5(5 Slots), SL10(10 Slots), SL20(20 Slots), SL40(40 Slots), SL80(80 Slots), SL160(160 Slots), SL320(320 Slots), SL640(640 Slots) | SL5~3, SL10~5, SL20~7, SL40~9, SL80~11, SL160~12, SL320~13, SL640~14 | None | SL5, SL10, SL20, SL40, SL80, SL160, SL320, SL640 | SL80(80 Slots) | This parameter can be set by the system by default. The default value is as follows: High-speed TDD cells: SL160(160 Slots) Other scenarios: SL80(80 Slots) For UEs not supporting antenna selection, the recommended values are as follows: SL80(80 Slots) if the number of UEs is less than or equal to 100 SL160(160 Slots) if the number of UEs is greater than 100 and less than or equal to 200 SL320(320 Slots) if the number of UEs is greater than 200 and less than or equal to 500 SL640(640 Slots) if the number of UEs is greater than 500 For UEs supporting antenna selection, the recommended values are as follows: SL80(80 Slots) if the number of UEs is less than or equal to 50 SL160(160 Slots) if the number of UEs is greater than 50 and less than or equal to 100 SL320(320 Slots) if the number of UEs is greater than 100 and less than or equal to 250 SL640(640 Slots) if the number of UEs is greater than 250 | Default/Recommended Value | NRDUCellSrs | None | Read & Write | No (And no impact on the UE in idle mode) | N/A | N/A | None | The parameter modification takes effect immediately. | A larger value of this parameter results in a longer SRS period and more supported UEs. A smaller value of this parameter results in the opposite effects. | BTS3900: V100R016C00 BTS3900 5G: V100R016C00 BTS5900: V100R016C00 BTS5900 5G: V100R016C00 | Radio | N-TDD-FR1, N-FDD, N-SUL
NRDUCellSrs | SrsAlgoSwitch | SRS Algorithm Switch | BTS3900, BTS3900 5G, BTS5900, BTS5900 5G | MOD NRDUCELLSRS LST NRDUCELLSRS | Indicates the SRS algorithm switches used to control SRS resource allocation policies. SRS_PERIOD_ADAPT_SW: Indicates whether to enable SRS period adaptation. If this option is selected, the system adaptively adjusts the SRS period. If this option is deselected, this function does not take effect. This function applies only to low-frequency cells. USER_CHARACTER_SRS_ADAPT_SW: Indicates whether the system adaptively adjusts the SRS period for a UE based on its traffic volume and the number of UEs in RRC connected mode in the cell. If this option is selected, the system adaptively adjusts the SRS period for the UE. If this option is deselected, this function does not take effect. This function applies only to low-frequency TDD cells. COMMON_PUCCH_AVOID_SRS_SW: Indicates whether to allow SRS transmissions to use common PUCCH resources. SRS transmissions are allowed to use common PUCCH resources only if this option is selected. SRS_SEND_ADAPT_SW: Indicates whether to enable SRS transmission adaptation. This function is enabled only if this option is selected. With this function, SRS resources are configured for heavy-load cells, not for medium- and light-load cells. This function applies only to FDD cells. SRS_RES_OPT_SW: Indicates the policy of SRS resource deduction and release. If this option is selected, SRS resource optimization is enabled, and SRS resources are deducted and released based on the UE bandwidth (Csrs). If this option is deselected, SRS resources are deducted and released based on the cell bandwidth. This function applies only to low-frequency TDD cells. This function takes effect by default when the NRDUCell.FrequencyBand parameter is set to N104 and the USER_CHARACTER_SRS_ADAPT_SW option of the NRDUCellSrs.SrsAlgoSwitch parameter is selected. SRS_SINR_MEAS_OPT_SW: Indicates whether to enable SRS SINR measurement optimization. If this option is selected, SRS SINR measurement optimization is enabled and the accuracy of SRS SINR measurement increases. If this option is deselected, SRS SINR measurement optimization does not take effect. This option applies only to low-frequency TDD massive MIMO cells and high-frequency TDD cells. SRS_CAPB_OPT_SW: Indicates whether to enable SRS capability optimization. If this option is selected, SRS capability optimization is enabled. The system adaptively adjusts the SRS measurement period based on the actual traffic volume of UEs, and more enhanced functions can take effect. If this option is deselected, this function is disabled. This function takes effect only when all of the following conditions are met: (1) The cell is a low-frequency TDD cell. (2) The cell is a massive MIMO cell. (3) The NRDUCell.SlotAssignment parameter is set to 7_3_DDDSUDDSUU, 4_1_DDDSU, 8_2_DDDDDDDSUU, or 8_2_DDDSUUDDDD. (4) The AHR_EXP_TURBO_PHASE2_SW option of the NRDUCellFeatureSw.AhrSwitch parameter is selected. FAR_UE_SRS_PRD_ULTIMATE_OPT_SW: Indicates whether to enable SRS period ultimate optimization for cell edge users (CEUs). If this option is selected and UEs running uplink full-buffer large-packet services are located at the cell edge, UE-level SRS period ultimate optimization takes effect. If this option is deselected, this function does not take effect. This function applies only to low-frequency TDD and FDD cells. SRS_SHORT_RES_INC_SW: If this option is selected and SRS period adaptation is enabled, the resource reservation mode for SRS reconfiguration is modified to expand short-period SRS resources. This way, more UEs can be configured with short-period SRS when the load remains unchanged. If this option is deselected, this function does not take effect. This function applies only to FDD cells. This option takes effect only when the SRS_PERIOD_ADAPT_SW option of the NRDUCellSrs.SrsAlgoSwitch parameter is selected. SRS_TIGHT_MULTIPLEXING_SW: Indicates whether to enable tight SRS multiplexing. This function is enabled only if this option is selected. With this function, SRS resources are allocated in a coordinated manner among multiple cells. It is recommended that this function be enabled for all cells in an area when the serving gNodeBs of the cells all support this function. This option applies only to low-frequency TDD cells. SRS_INTRF_COORD_SW: Indicates whether to enable SRS interference coordination. If this option is selected and SRS period adaptation is enabled, resources not exposed to interference are preferentially allocated for periodic SRS transmission. If this option is deselected, this function does not take effect. This function applies only to SUL cells with NRDUCell.SubcarrierSpacing set to 30KHZ and FDD cells. SRS_AS_RES_RMV_SW: Indicates whether the gNodeB removes antenna switching (AS) SRS resource configurations for UEs based on the UE information reported by the LTE side in NSA networking. AS SRS resource configurations for UEs are removed based on the UE information reported by the LTE side only if this option is selected. This option applies only to low-frequency cells. SRS_RES_TRNSFR_TO_LTE_SW: Indicates whether the gNodeB sends the SRS configurations of antenna selection UEs in NSA networking to the LTE side upon LTE requests so that the scheduling optimization algorithm can take effect on the LTE side based on the SRS information of these UEs. The SRS configurations of antenna selection UEs are sent to the LTE side upon LTE requests only if this option is selected. This option applies only to low-frequency cells. SRS_PERIOD_QCI_SW: Indicates whether to enable QCI-specific SRS period configuration. The QCI-specific SRS period is configurable only if this option is selected. With this option selected, the SRS period is specified by the NRDUCellQciBearer.QciSpecificSrsPeriod parameter. This option applies only to FDD cells. SRS_BEAM_SELECT_OPT_SW: Indicates whether to enable SRS beam selection optimization. This function is enabled only if this option is selected. With this function, the optimal SRS beam is selected based on the measurement results of non-antenna-selection SRS resources. This option applies only to low-frequency TDD cells. MCX_USER_SRS_RES_ALLOC_SW: Indicates whether to enable SRS resource allocation for MCX UEs. If this option is selected, long-period SRS resources are allocated to MCX UEs. If this option is deselected, short-period SRS resources are allocated to MCX UEs. This option takes effect only when the USER_CHARACTER_SRS_ADAPT_SW option of NRDUCellSrs.SrsAlgoSwitch, the SRS_INTRF_COORD_S_SLOT_SW option of NRDUCellSrs.SrsAlgoExtSwitch, and the MCX_SW option of NRCellAlgoSwitch.ServiceFunctionSwitch are all selected. This option applies only to low-frequency TDD. UL_4T_SRS_RES_ADJ_SW: Indicates whether to enable SRS resource adjustment for 4T UEs. This function is enabled only if this option is selected. It adjusts the SRS resource allocation mode for 4T UEs. This option applies only to low-frequency cells. SRS_COORD_RES_OPT_SW: Indicates whether to enable SRS resource coordination optimization. This function is enabled only if this option is selected. It optimizes resource allocation for A3-measurement-based UL CoMP. This option applies only to FDD cells. | NO | NO | NO | FBFD-010009 | Channel Management | Bit Field Type | SRS_PERIOD_ADAPT_SW(SRS Period Adaptation Switch), USER_CHARACTER_SRS_ADAPT_SW(User Characteristic-based SRS Adapt Sw), COMMON_PUCCH_AVOID_SRS_SW(Common PUCCH Avoid SRS Switch), SRS_SEND_ADAPT_SW(SRS Transmission Adaptation Switch), SRS_RES_OPT_SW(SRS Resource Optimization Switch), SRS_SINR_MEAS_OPT_SW(SRS SINR Measurement Opt Switch), SRS_CAPB_OPT_SW(SRS Capability Optimization Switch), FAR_UE_SRS_PRD_ULTIMATE_OPT_SW(Far UE SRS Period Ultimate Opt Sw), SRS_SHORT_RES_INC_SW(SRS Short-Period Resource Increase Sw), SRS_TIGHT_MULTIPLEXING_SW(Tight SRS Multiplexing Switch), SRS_INTRF_COORD_SW(SRS Interference Coordination Sw), SRS_AS_RES_RMV_SW(SRS AS Resource Configuration Removal Sw), SRS_RES_TRNSFR_TO_LTE_SW(SRS Resource Transfer to LTE Switch), SRS_PERIOD_QCI_SW(QCI-specific SRS Period Switch), SRS_BEAM_SELECT_OPT_SW(SRS Beam Selection Optimization Switch), MCX_USER_SRS_RES_ALLOC_SW(MCX UE SRS Resource Allocation Sw), UL_4T_SRS_RES_ADJ_SW(Uplink 4T UE SRS Resource Adjust Switch), SRS_COORD_RES_OPT_SW(SRS Resource Coordination Opt Sw) | SRS_PERIOD_ADAPT_SW~0, USER_CHARACTER_SRS_ADAPT_SW~1, COMMON_PUCCH_AVOID_SRS_SW~2, SRS_SEND_ADAPT_SW~3, SRS_RES_OPT_SW~4, SRS_SINR_MEAS_OPT_SW~5, SRS_CAPB_OPT_SW~9, FAR_UE_SRS_PRD_ULTIMATE_OPT_SW~10, SRS_SHORT_RES_INC_SW~12, SRS_TIGHT_MULTIPLEXING_SW~13, SRS_INTRF_COORD_SW~14, SRS_AS_RES_RMV_SW~15, SRS_RES_TRNSFR_TO_LTE_SW~16, SRS_PERIOD_QCI_SW~17, SRS_BEAM_SELECT_OPT_SW~18, MCX_USER_SRS_RES_ALLOC_SW~19, UL_4T_SRS_RES_ADJ_SW~20, SRS_COORD_RES_OPT_SW~21 | None | SRS_PERIOD_ADAPT_SW, USER_CHARACTER_SRS_ADAPT_SW, COMMON_PUCCH_AVOID_SRS_SW, SRS_SEND_ADAPT_SW, SRS_RES_OPT_SW, SRS_SINR_MEAS_OPT_SW, SRS_CAPB_OPT_SW, FAR_UE_SRS_PRD_ULTIMATE_OPT_SW, SRS_SHORT_RES_INC_SW, SRS_TIGHT_MULTIPLEXING_SW, SRS_INTRF_COORD_SW, SRS_AS_RES_RMV_SW, SRS_RES_TRNSFR_TO_LTE_SW, SRS_PERIOD_QCI_SW, SRS_BEAM_SELECT_OPT_SW, MCX_USER_SRS_RES_ALLOC_SW, UL_4T_SRS_RES_ADJ_SW, SRS_COORD_RES_OPT_SW | SRS_PERIOD_ADAPT_SW:Off, USER_CHARACTER_SRS_ADAPT_SW:Off, COMMON_PUCCH_AVOID_SRS_SW:Off, SRS_SEND_ADAPT_SW:Off, SRS_RES_OPT_SW:Off, SRS_SINR_MEAS_OPT_SW:Off, SRS_CAPB_OPT_SW:Off, FAR_UE_SRS_PRD_ULTIMATE_OPT_SW:Off, SRS_SHORT_RES_INC_SW:Off, SRS_TIGHT_MULTIPLEXING_SW:Off, SRS_INTRF_COORD_SW:Off, SRS_AS_RES_RMV_SW:Off, SRS_RES_TRNSFR_TO_LTE_SW:Off, SRS_PERIOD_QCI_SW:Off, SRS_BEAM_SELECT_OPT_SW:Off, MCX_USER_SRS_RES_ALLOC_SW:Off, UL_4T_SRS_RES_ADJ_SW:Off, SRS_COORD_RES_OPT_SW:Off | The SRS_PERIOD_ADAPT_SW option can be set by the system by default. The default value is as follows: Low-speed FDD/SUL: SRS_PERIOD_ADAPT_SW:On Low-speed low-frequency TDD: On if SRS_PERIOD_ADAPT_SW is On for any low-speed low-frequency TDD cell and NRDUCell.FrequencyBand is not set to N104 for new cells served by the local base station; Off in other scenarios. Other scenarios: SRS_PERIOD_ADAPT_SW:Off The USER_CHARACTER_SRS_ADAPT_SW option can be set by the system by default. The default value is as follows: Low-speed low-frequency TDD: Off if SRS_PERIOD_ADAPT_SW is On for any low-speed low-frequency TDD cell served by the local base station; On in other scenarios. Other scenarios: USER_CHARACTER_SRS_ADAPT_SW:Off The COMMON_PUCCH_AVOID_SRS_SW option can be set by the system by default. The default value is as follows: SUL cells with a 15 kHz subcarrier spacing and FDD cells: COMMON_PUCCH_AVOID_SRS_SW:On Other scenarios: COMMON_PUCCH_AVOID_SRS_SW:Off SRS_SEND_ADAPT_SW:Off, SRS_RES_OPT_SW:Off SRS_SINR_MEAS_OPT_SW: This option can be set by the system by default. The default value is as follows: High-frequency cell: On Other scenarios: Off SRS_CAPB_OPT_SW:Off, FAR_UE_SRS_PRD_ULTIMATE_OPT_SW:Off, SRS_SHORT_RES_INC_SW:Off, SRS_TIGHT_MULTIPLEXING_SW:Off SRS_INTRF_COORD_SW: This option can be set by the system by default. The default value is as follows: On when NRDUCell.SubcarrierSpacing is set to 30KHZ and NRDUCell.DuplexMode is set to CELL_SUL; Off in other scenarios SRS_AS_RES_RMV_SW:Off, SRS_RES_TRNSFR_TO_LTE_SW:Off, SRS_PERIOD_QCI_SW:Off, SRS_BEAM_SELECT_OPT_SW:Off, MCX_USER_SRS_RES_ALLOC_SW:Off, UL_4T_SRS_RES_ADJ_SW:Off, SRS_COORD_RES_OPT_SW:Off | Default/Recommended Value | NRDUCellSrs | -Configuration constraints: In an NRDUCellSrs MO, if the SRS_ENH_BLIND_IS_SW option of SrsDetectionAlgoSwitch is selected, the USER_CHARACTER_SRS_ADAPT_SW option of SrsAlgoSwitch must be selected. In the NRDUCellSrs MO, when the BEAM_SPECIFIC_SRS_DENOISE_SW option of SrsDetectionAlgoSwitch is selected, the USER_CHARACTER_SRS_ADAPT_SW option of SrsAlgoSwitch must also be selected. If the SRS_IC_SW option of SrsDetectionAlgoSwitch in the NRDUCellSrs MO is selected, the USER_CHARACTER_SRS_ADAPT_SW option of SrsAlgoSwitch in the NRDUCellSrs MO must be selected. If the SRS_INTRF_COORD_S_U_SLOT_SW option of SrsAlgoExtSwitch in the NRDUCellSrs MO is selected, the USER_CHARACTER_SRS_ADAPT_SW option of SrsAlgoSwitch in the corresponding NRDUCellSrs MO must be selected. In an NRDUCellSrs MO, the SRS_RES_SET_ADJ_SW option of SrsAlgoExtSwitch can be selected only if the USER_CHARACTER_SRS_ADAPT_SW option of SrsAlgoSwitch is selected. If the USER_CHARACTER_SRS_ADAPT_SW option of SrsAlgoSwitch in the NRDUCellSrs MO is deselected, the SRS_INTRF_COORD_S_SLOT_SW option of SrsAlgoExtSwitch in the NRDUCellSrs MO must be deselected. In an NRDUCellSrs MO, if the VONR_USER_SRS_RES_ALLOC_SW option of SrsAlgoExtSwitch or the MCX_USER_SRS_RES_ALLOC_SW option of SrsAlgoSwitch is selected, the SRS_INTRF_COORD_S_SLOT_SW option of SrsAlgoExtSwitch and the USER_CHARACTER_SRS_ADAPT_SW option of SrsAlgoSwitch must be both selected. In an NRDUCellSrs MO, if the SRS_LONG_RES_INTRF_COORD_SW option of SrsAlgoExtSwitch is selected, the SRS_INTRF_COORD_S_SLOT_SW option of SrsAlgoExtSwitch and the USER_CHARACTER_SRS_ADAPT_SW option of SrsAlgoSwitch must be both selected. In an NRDUCellSrs MO, if the LIGHT_LOAD_SRS_ALLOC_SW option of SrsAlgoExtSwitch is selected, the SRS_PERIOD_ADAPT_SW and USER_CHARACTER_SRS_ADAPT_SW options of SrsAlgoSwitch cannot be both deselected. In an NRDUCellSrs MO, if the UE_POSITION_DECISION_MODE_SW option of SrsAlgoExtSwitch is selected, the USER_CHARACTER_SRS_ADAPT_SW option of SrsAlgoSwitch must be selected. If the SRS_PERIOD_ADAPT_SW option of SrsAlgoSwitch in an NRDUCellSrs MO is selected, the USER_CHARACTER_SRS_ADAPT_SW option of SrsAlgoSwitch in the NRDUCellSrs MO must be deselected. In an NRDUCellSrs MO, the SRS_RES_OPT_SW option of SrsAlgoSwitch can be selected only if the USER_CHARACTER_SRS_ADAPT_SW option of the same parameter is selected. In an NRDUCellSrs MO, the SRS_CAPB_OPT_SW option of SrsAlgoSwitch can be selected only if the USER_CHARACTER_SRS_ADAPT_SW option of the same parameter is selected. In an NRDUCellSrs MO, if the SRS_INTRF_COORD_SW option of SrsAlgoSwitch is selected, the SRS_PERIOD_ADAPT_SW option of SrsAlgoSwitch must be selected. In an NRDUCellSrs MO, if the SRS_INTRF_COORD_SW option of SrsAlgoSwitch is selected, the SRS_SHORT_RES_INC_SW option of SrsAlgoSwitch must be deselected. In an NRDUCellSrs MO, if the SRS_CAPB_OPT_SW option of SrsAlgoSwitch is selected, SrsWideBandIndexCsrs must be set to 255. | Read & Write | Yes | Cell | Less than 1 minute | SRS_PERIOD_ADAPT_SW: If the setting of this option is changed, the cell will automatically restart to make the change take effect. USER_CHARACTER_SRS_ADAPT_SW: If the setting of this option is changed, the cell will automatically restart to make the change take effect. COMMON_PUCCH_AVOID_SRS_SW: If the setting of this option is changed, the cell will automatically restart to make the change take effect. SRS_SEND_ADAPT_SW: If the setting of this option is changed, the cell will automatically restart to make the change take effect. SRS_RES_OPT_SW: If the setting of this option is changed, the cell will automatically restart to make the change take effect. SRS_CAPB_OPT_SW: Changing the state of this option from on to off will not immediately take effect because the change will cause some enhanced functions to stop taking effect. SRS_TIGHT_MULTIPLEXING_SW: If the setting of this option is changed, the cell will automatically restart to make the change take effect. For a low-frequency TDD cell, if the cell is configured to be activated and the allocated value of the relevant license is less than required, selecting this option will fail or cause a cell setup failure. SRS_INTRF_COORD_SW: If the setting of this option is changed, the cell will automatically restart to make the change take effect. | The parameter modification takes effect after the cell is automatically reset. | SRS_PERIOD_ADAPT_SW: If this option is selected, the gNodeB adaptively adjusts the SRS period based on the SRS resource usage. This achieves a tradeoff between the number of UEs served and network performance. If this option is deselected, network performance is not affected. USER_CHARACTER_SRS_ADAPT_SW: If this option is selected, the gNodeB allocates SRS resources to a UE based on its traffic volume and the number of RRC_CONNECTED UEs in the cell, improving the uplink and downlink traffic volume of the cell. If this option is deselected, network performance is not affected. COMMON_PUCCH_AVOID_SRS_SW: If this option is selected, the number of RRC_CONNECTED UEs in a cell with a bandwidth of 5 MHz can reach the upper limit, and the number of RBs available for SRS transmission increases. This improves network performance but prolongs the access delay by 0.2 slot on average. If this option is deselected, network performance is not affected. SRS_SEND_ADAPT_SW: If this option is selected, the symbols not used for SRS transmission can be used for PUSCH transmission, increasing the uplink throughput of medium- and light-load cells. If this option is deselected, network performance is not affected. SRS_RES_OPT_SW: If this option is selected in a cell with multiple UE bandwidths, the SRS resource usage increases, the SRS period for UEs in the cell is shortened, and the uplink and downlink throughputs increase. If this option is deselected, network performance is not affected. SRS_SINR_MEAS_OPT_SW: If this option is selected, the accuracy of SRS SINR measurement is high, increasing the uplink system capacity and uplink user-perceived rate. If this option is deselected, network performance is not affected. SRS_CAPB_OPT_SW: If this option is selected and SRS capability optimization adaptively takes effect, the proportion of effective enhanced functions increases, the downlink UE throughput and the average downlink cell throughput increase, and other indicators change as follows: (1) The downlink PRB usage decreases and the downlink data traffic volume in the cell increases in traffic suppression scenarios. (2) The PDCCH CCE usage decreases when the proportion of effective enhanced functions used to improve the beam selection accuracy increases. (3) The uplink UE data throughput decreases and the downlink MCS index, rank, and pairing rate increase when the SRS measurement period is increased. If this option is deselected, network performance is not affected. FAR_UE_SRS_PRD_ULTIMATE_OPT_SW: If this option is selected for an FDD cell and UEs running uplink full-buffer large-packet services are located at the cell edge, uplink frequency selective scheduling improves and the uplink throughput increases for these UEs, but the uplink throughput decreases for UEs not running uplink full-buffer large-packet services. If this option is selected for a TDD cell, uplink frequency selective scheduling improves and the uplink throughput increases for UEs running uplink full-buffer services, but the uplink throughput decreases for UEs not running uplink full-buffer services and the downlink throughput decreases for UEs running downlink full-buffer services, if any. If this option is deselected, network performance is not affected. SRS_SHORT_RES_INC_SW: If this option is selected and SRS period adaptation is enabled, the maximum number of UEs that can be configured with short-period SRS increases, enabling more UEs to be configured with short-period SRS with the load unchanged, increasing the frequency of SRS measurement reporting, improving the uplink user experience, and slightly increasing SRS interference. If this option is deselected, network performance is not affected. SRS_TIGHT_MULTIPLEXING_SW: If this option is selected, the SRS interference to the local cell decreases, the uplink and downlink throughput of the cell increases, and the uplink and downlink packet loss rates decrease. Although the existing SRS interference decreases, extra SRS interference may arise in the following scenarios: (1) heavy load; (2) high-speed cell with the SRS_PERIOD_AND_CDM_ADAPT_SW option of the NRDUCellHighSpeedMob.HighSpeedAlgoOptSw parameter selected. The extra SRS interference can be mitigated through optimized network planning. The number of CA UEs may decrease and the effect of SRS interference cancellation may deteriorate in overlapping areas between base stations where this function is unavailable and base stations where this function is available and enabled. If this option is deselected, network performance is not affected. SRS_INTRF_COORD_SW: If this option is selected for a cell in which SRS is exposed to relatively severe uplink interference, the uplink cell throughput increases and the uplink service drop rate of the cell decreases. If this option is selected for a cell in which SRS is exposed to relatively low uplink interference, the uplink cell throughput decreases. If this option is deselected, network performance is not affected. SRS_AS_RES_RMV_SW: If this option is selected in NSA networking where antenna selection UEs send SRSs on the NR side, the uplink and downlink throughputs of full-buffer UEs will increase on the LTE side. On the NR side, however, uplink antenna switching will be disabled and the values of the following performance indicators will decrease: average downlink rank for UEs, downlink user-perceived rate, number of layers paired for downlink MU-MIMO, and downlink data rate in the cell. If this option is deselected, network performance is not affected. SRS_RES_TRNSFR_TO_LTE_SW: If this option is selected, the performance of antenna selection UEs on the NR side is not affected and the uplink and downlink cell throughputs on the LTE side increase or remain unchanged in NSA networking with the optimization switch on the LTE side turned on; network performance is not affected in other scenarios. If this option is deselected, network performance is not affected. SRS_PERIOD_QCI_SW: If this option is selected, the SRS period is configurable. A shorter SRS period results in a smaller number of UEs supported and a higher uplink user-perceived rate. A longer SRS period results in a larger number of UEs supported and a lower uplink user-perceived rate. If this option is deselected, network performance is not affected. SRS_BEAM_SELECT_OPT_SW: If this option is selected, the user-perceived rate increases. If this option is deselected, network performance is not affected. MCX_USER_SRS_RES_ALLOC_SW: If this option is selected, the interference from non-MCX UEs to MCX UEs decreases. When inter-cell SRS interference is severe, the service drop rates of MCX UEs and downlink cell and UE throughputs decrease. When inter-cell SRS interference is not severe, you are advised not to select this option. If this option is deselected, network performance is not affected. UL_4T_SRS_RES_ADJ_SW: If this option is selected, the SRS period is shortened for 4T4R and 4T8R antenna selection UEs and is prolonged for other UEs. In stationary scenarios, if interference from neighboring cells is strong, a shorter SRS period will decrease the uplink and downlink data rates, and a longer SRS period will increase the uplink and downlink data rates; if interference from neighboring cells is weak, there is almost no impact. In mobility scenarios, a shorter SRS period may increase the downlink data rate, and a longer SRS period may decrease the downlink data rate. If this option is deselected, network performance is not affected. SRS_COORD_RES_OPT_SW: If this option is selected, the activation rate of A3-measurement-based UL CoMP increases when SRS resources for coordination are insufficient. If this option is deselected, network performance is not affected. | BTS3900: V100R016C00 BTS3900 5G: V100R016C00 BTS5900: V100R016C00 BTS5900 5G: V100R016C00 | Radio | N-TDD, N-FDD, N-SUL
NRDUCellSrs | SrsAlgoExtSwitch | SRS Algorithm Extension Switch | BTS3900, BTS3900 5G, BTS5900, BTS5900 5G | MOD NRDUCELLSRS LST NRDUCELLSRS | Indicates the SRS algorithm extension switches. SRS_RES_SET_ADJ_SW: Indicates whether to adjust the SRS resource set configured for UEs. If this option is selected, the SRS resource set is adaptively adjusted based on the cell load. If this option is deselected, this function is disabled. This function applies only to low-frequency TDD cells. SPEC_INCREASE_SW: Indicates whether to enable UE number increase for SRS. If this option is selected, the number of UEs allocated SRS resources is increased. If this option is deselected, this function is disabled. This function applies only in low frequency bands. This function takes effect by default when the NRDUCell.FrequencyBand parameter is set to N104 and the USER_CHARACTER_SRS_ADAPT_SW option of the NRDUCellSrs.SrsAlgoSwitch parameter is selected. CARR_AGG_SRS_ALLOC_SW: Indicates the SRS resource allocation policy for antenna selection UEs in CA scenarios. If this option is selected for both the PCell and SCells, the SRS period for antenna selection UEs is prolonged. Otherwise, the SRS period for antenna selection UEs remains unchanged. This option applies only to low-frequency TDD. Note: The avoidance of SRS timeslot resources on the PCell and SCells is always implemented regardless of the setting of this option. SRS_SPEED_ADAPTION_SW: Indicates whether to enable adaptive SRS resource allocation based on UE moving speed. Adaptive SRS resource allocation based on UE moving speed is enabled only if this option is selected. This function enables the base station to allocate SRS resources for a UE based on its mobility. A low-speed or stationary UE is allocated long-period SRS resources, whereas a high-speed UE is allocated short-period SRS resources. This option applies only to low-frequency TDD cells and takes effect only when the SRS_PERIOD_ADAPT_SW or USER_CHARACTER_SRS_ADAPT_SW option of the NRDUCellSrs.SrsAlgoSwitch parameter is selected. BWP0_SRS_ALLOC_SW: Indicates whether to enable SRS resource allocation for BWP0. If this option is deselected, the SRS configuration policy with the INIT_BWP_FULL_BW_SW option of the NRDUCellAlgoSwitch.BwpConfigPolicySwitch parameter selected remains unchanged. If this option is selected, aperiodic SRS is configured for BWP0. This option takes effect only when the INIT_BWP_FULL_BW_SW option of the NRDUCellAlgoSwitch.BwpConfigPolicySwitch parameter is selected. This option applies only to low-frequency TDD and FDD. DL_BIG_PKT_SRS_RES_ALLOC_SW: Indicates whether to enable SRS resource allocation for UEs performing downlink large-packet services. SRS resource allocation is enabled for UEs performing downlink large-packet services only when this option is selected. Short-period SRS resources are allocated to a UE performing downlink large-packet services. Aperiodic SRS resources are scheduled for such a UE at a short interval. SRS_RES_JOINT_ALLOC_SW: Indicates whether to enable joint SRS resource allocation. Joint SRS resource allocation is enabled only when this option is selected. If a UE performing downlink large-packet services is identified, the SRS periods for other UEs are prolonged to ensure that short-period SRS resources can be quickly allocated to the UE. This option takes effect only when the SRS_PERIOD_ADAPT_SW or USER_CHARACTER_SRS_ADAPT_SW option of the NRDUCellSrs.SrsAlgoSwitch parameter is selected and the DL_BIG_PKT_SRS_RES_ALLOC_SW option of the NRDUCellSrs.SrsAlgoExtSwitch parameter is selected. This option applies only to low-frequency TDD. SRS_RES_RRC_RECFG_MODE_SW: Indicates whether all configurations in the SRS-config IE are contained in the RRC connection reconfiguration message delivered by the base station. If this option is selected, the base station reconfigures all information in the SRS-config IE, that is, all configurations in the SRS-config IE are contained. If this option is deselected, the base station incrementally reconfigures information in the SRS-config IE, that is, only changed configurations in the SRS-config IE are contained. This option does not take effect in incoming handover, resynchronization, and RRC connection resume scenarios. This option applies only to low-frequency cells. S_SLOT_PUSCH_SCH_PROHIB_SW: Indicates whether to prohibit PUSCH scheduling in self-contained slots in heavy-load scenarios. PUSCH scheduling in self-contained slots is prohibited in heavy-load scenarios only if this option is selected. This option takes effect only when the SRS_INTRF_AVOID_PUSCH_SCH_SW option of the NRDUCellSrs.SrsAlgoExtSwitch parameter is selected. This option applies only to low-frequency TDD cells. ADAPT_SRS_INTRF_COORD_SW: Indicates whether to enable adaptive SRS interference coordination. Adaptive SRS interference coordination is enabled only if this option is selected. With this function, the SRS resource allocation mode of the cell is adaptively adjusted based on the total amount of available SRS resources and SRS resources consumed by UEs in the cell. This option takes effect only when the SRS_INTRF_COORD_S_SLOT_SW option of the NRDUCellSrs.SrsAlgoExtSwitch parameter is selected. This option applies only to low-frequency TDD cells. SRS_INTRF_COORD_S_SLOT_SW: Indicates whether to enable SRS interference coordination based on self-contained slots. SRS interference coordination based on self-contained slots is enabled only if this option is selected. This option applies only to low-frequency TDD. SRS_INTRF_COORD_S_U_SLOT_SW: Indicates whether to enable SRS interference coordination based on self-contained and uplink slots. SRS interference coordination based on self-contained and uplink slots is enabled only if this option is selected. This option applies only to low-frequency TDD. SRS_RIM_INTRF_AVOID_SW: Indicates whether to enable interference avoidance for SRS when there is remote interference or crossed timeslot interference. If this option is selected, interference avoidance for SRS is enabled when there is remote interference or crossed timeslot interference. Interference-free symbols are preferentially allocated for SRS transmission. Original symbols are allocated only when SRS resources are insufficient. If this option is deselected, interference avoidance for SRS is disabled when there is remote interference or crossed timeslot interference. This option applies only to low-frequency TDD. VONR_USER_SRS_RES_ALLOC_SW: Indicates whether to enable SRS resource allocation for VoNR UEs. If this option is selected, long-period SRS resources are allocated to VoNR UEs. If this option is deselected, short-period SRS resources are allocated to VoNR UEs. This option takes effect only when the USER_CHARACTER_SRS_ADAPT_SW option of the NRDUCellSrs.SrsAlgoSwitch parameter and the SRS_INTRF_COORD_S_SLOT_SW option of the NRDUCellSrs.SrsAlgoExtSwitch parameter are both selected. This option applies only in TDD low frequency bands. SRS_LONG_RES_INTRF_COORD_SW: Indicates whether to enable interference coordination based on long-period SRS resources. If this option is selected, interference coordination based on long-period SRS resources takes effect. If this option is deselected, interference coordination based on long-period SRS resources does not take effect. This option takes effect only when the USER_CHARACTER_SRS_ADAPT_SW option of the NRDUCellSrs.SrsAlgoSwitch parameter and the SRS_INTRF_COORD_S_SLOT_SW option of the NRDUCellSrs.SrsAlgoExtSwitch parameter are both selected. This option applies only in TDD low frequency bands. SRS_RES_FLEX_ALLOC_SW: Indicates whether to enable flexible SRS resource allocation. If this option is selected, the SRS period is adaptively changed for UEs based on the cell load and the UEs' traffic volume. If this option is deselected, flexible SRS resource allocation is disabled. This option applies only to low-frequency TDD cells and takes effect only when the SRS_INTRF_COORD_S_SLOT_SW option of the NRDUCellSrs.SrsAlgoExtSwitch parameter is selected. NUL_BWP0_AP_SRS_ALLOC_SW: Indicates whether to enable aperiodic SRS resource allocation in NUL BWP0. Aperiodic SRS resources are allocated to UEs with UL and DL Decoupling in effect in NUL BWP0 only if this option is selected. This option takes effect only when the local cell is an NUL cell with the BWP0_SRS_ALLOC_SW option of the NRDUCellSrs.SrsAlgoExtSwitch parameter selected. This option applies only to low-frequency TDD and FDD. SRS_POST_SINR_ESTIMATE_OPT_SW: Indicates whether to enable optimized estimation based on SRS SINR after equalization on the gNodeB. If this option is selected, the gNodeB uses the corrected SRS SINR after equalization to estimate the uplink channel quality. If this option is deselected, optimized estimation based on SRS SINR after equalization does not take effect on the gNodeB. This option applies only in low frequency bands. SRS_RES_CONFIG_MODE_SW: Indicates whether the gNodeB configures SRS resources for antenna selection UEs based on the reported values of the txSwitchImpactToRx and txSwitchWithAnotherBand fields in NSA networking. If this option is deselected, the reported values are used. If this option is selected, the reported values are not used. This option applies only to low-frequency TDD cells. SRS_BANDWIDTH_ADAPT_SW: Indicates whether to enable SRS bandwidth adaptation. If this option is selected, the gNodeB adaptively adjusts the SRS transmission bandwidth. If this option is deselected, this function is disabled. This option applies only to high-frequency TDD cells. COMP_SRS_SHORT_PERIOD_SW: Indicates whether to enable short SRS periods to be used for CoMP UEs. If this option is selected, more SRS resources are available for CoMP UEs, so that the SRS period can be shortened. If this option is deselected, the amount of available SRS resources for CoMP UEs remains unchanged. This function applies only to low-frequency TDD. This function takes effect by default when the NRDUCell.FrequencyBand parameter is set to N104 and the USER_CHARACTER_SRS_ADAPT_SW option of the NRDUCellSrs.SrsAlgoSwitch parameter is selected. SRS_RES_CONFIG_TO_LTE_SW: Indicates whether the gNodeB sends the SRS configurations of antenna selection UEs to the LTE side based on the reported values of the txSwitchImpactToRx and txSwitchWithAnotherBand fields in NSA networking. The SRS configurations of antenna selection UEs help scheduling optimization on the LTE side. The SRS configurations of antenna selection UEs are sent to the LTE side only if this option is selected. This option takes effect only when the SRS_RES_CONFIG_MODE_SW option of the NRDUCellSrs.SrsAlgoExtSwitch parameter is selected. This option applies only to low-frequency TDD. LIGHT_LOAD_SRS_ALLOC_SW: Indicates whether the gNodeB configures SRS resources for UEs based on the value of the NRDUCellQciBearer.QciSpecificSrsPeriod parameter in light-load scenarios. If this option is selected in a light-load cell, SRS resources for UEs are not configured based on the value of the NRDUCellQciBearer.QciSpecificSrsPeriod parameter. If this option is selected in a medium- or heavy-load cell, or if this option is deselected, the SRS resources for UEs are configured based on the value of the NRDUCellQciBearer.QciSpecificSrsPeriod parameter. This option applies only to low-frequency TDD. SRS_INTRF_AVOID_PUSCH_SCH_SW: Indicates whether to allow PUSCH scheduling in self-contained slots after SRS interference avoidance takes effect. If this option is selected, PUSCH scheduling in self-contained slots is allowed based on interference. If this option is deselected, PUSCH scheduling in self-contained slots is not allowed. This option applies only to low-frequency TDD cells. SRS_RIM_INTRF_AVOID_UE_DIFF_SW: Indicates whether to enable differentiated SRS remote interference avoidance in the cell. If this option is selected, differentiated SRS remote interference avoidance is enabled in the cell. This allows differentiated SRS allocation in self-contained and uplink slots. If this option is deselected, differentiated SRS remote interference avoidance is disabled in the cell. This option takes effect when all the following options are selected: SRS_RIM_INTRF_AVOID_SW and SRS_INTRF_COORD_S_SLOT_SW options of the NRDUCellSrs.SrsAlgoExtSwitch parameter and the SRS_RIM_INTRF_AVOID_SW_OFF option of the gNBUeCompatSw.BlacklistCtrlSwitch parameter. This function applies only to low-frequency TDD. UE_POSITION_DECISION_MODE_SW: Indicates the method of determining UE locations (whether at the cell center or cell edge). If this option is deselected, the gNodeB determines the location of a UE based on the SRS SINR of the UE and the number of allocated SRS RBs. If this option is selected, the gNodeB determines the location of a UE based on the SRS SINR of the UE. This option applies only to low-frequency TDD. QCI1_REL_SRS_CONFIG_SIG_OPT_SW: Indicates whether to enable SRS signaling optimization for UEs during QCI-1 bearer releases. If this option is deselected, SRS signaling optimization is disabled for UEs during this process. If this option is selected, SRS resources are not reconfigured for UEs during this process. This option applies only to low-frequency TDD cells and takes effect only when the VONR_USER_SRS_RES_ALLOC_SW option of the NRDUCellSrs.SrsAlgoExtSwitch parameter is selected. | NO | NO | NO | FBFD-010009 | Channel Management | Bit Field Type | SRS_RES_SET_ADJ_SW(SRS Resource Set Adjustment Switch), SPEC_INCREASE_SW(Specification Improvement Switch), CARR_AGG_SRS_ALLOC_SW(CA UE SRS Resource Allocation Sw), SRS_SPEED_ADAPTION_SW(SRS Speed Adaptation Sw), BWP0_SRS_ALLOC_SW(BWP0 SRS Resource Allocation Sw), DL_BIG_PKT_SRS_RES_ALLOC_SW(DL Large Pkt SRS Resource Allocation Sw), SRS_RES_JOINT_ALLOC_SW(SRS Resource Joint Allocation Sw), SRS_RES_RRC_RECFG_MODE_SW(SRS Resource Reconfig Mode Sw), S_SLOT_PUSCH_SCH_PROHIB_SW(S Slot PUSCH Scheduling Prohibit Sw), ADAPT_SRS_INTRF_COORD_SW(Adaptive SRS Interference Coord Sw), SRS_INTRF_COORD_S_SLOT_SW(S Slot SRS Interference Coord Sw), SRS_INTRF_COORD_S_U_SLOT_SW(S U Slot SRS Interference Coord Sw), SRS_RIM_INTRF_AVOID_SW(Remote Interference Avoidance for SRS Sw), VONR_USER_SRS_RES_ALLOC_SW(VoNR UE SRS Resource Allocation Sw), SRS_LONG_RES_INTRF_COORD_SW(SRS Long-Period Resource Intrf Coord Sw), SRS_RES_FLEX_ALLOC_SW(Flexible SRS Resource Allocation Switch), NUL_BWP0_AP_SRS_ALLOC_SW(NUL BWP0 Aperiodic SRS Resource Alloc Sw), SRS_POST_SINR_ESTIMATE_OPT_SW(SRS Post SINR Estimation Opt Sw), SRS_RES_CONFIG_MODE_SW(SRS Resource Configuration Mode Sw), SRS_BANDWIDTH_ADAPT_SW(SRS Bandwidth Adaptation Switch), COMP_SRS_SHORT_PERIOD_SW(CoMP Short SRS Period Switch), SRS_RES_CONFIG_TO_LTE_SW(SRS Resource Configuration to LTE Sw), LIGHT_LOAD_SRS_ALLOC_SW(Light Load SRS Allocation Sw), SRS_INTRF_AVOID_PUSCH_SCH_SW(SRS Intrf Avoid PUSCH Sch Sw), SRS_RIM_INTRF_AVOID_UE_DIFF_SW(SRS Remote Intrf Avoid UE Diff Sw), UE_POSITION_DECISION_MODE_SW(UE Position Decision Mode Sw), QCI1_REL_SRS_CONFIG_SIG_OPT_SW(QCI1 Release SRS Config Signaling Opt Sw) | SRS_RES_SET_ADJ_SW~0, SPEC_INCREASE_SW~1, CARR_AGG_SRS_ALLOC_SW~2, SRS_SPEED_ADAPTION_SW~3, BWP0_SRS_ALLOC_SW~4, DL_BIG_PKT_SRS_RES_ALLOC_SW~5, SRS_RES_JOINT_ALLOC_SW~6, SRS_RES_RRC_RECFG_MODE_SW~7, S_SLOT_PUSCH_SCH_PROHIB_SW~9, ADAPT_SRS_INTRF_COORD_SW~11, SRS_INTRF_COORD_S_SLOT_SW~12, SRS_INTRF_COORD_S_U_SLOT_SW~13, SRS_RIM_INTRF_AVOID_SW~16, VONR_USER_SRS_RES_ALLOC_SW~17, SRS_LONG_RES_INTRF_COORD_SW~18, SRS_RES_FLEX_ALLOC_SW~19, NUL_BWP0_AP_SRS_ALLOC_SW~21, SRS_POST_SINR_ESTIMATE_OPT_SW~22, SRS_RES_CONFIG_MODE_SW~23, SRS_BANDWIDTH_ADAPT_SW~24, COMP_SRS_SHORT_PERIOD_SW~25, SRS_RES_CONFIG_TO_LTE_SW~26, LIGHT_LOAD_SRS_ALLOC_SW~27, SRS_INTRF_AVOID_PUSCH_SCH_SW~28, SRS_RIM_INTRF_AVOID_UE_DIFF_SW~29, UE_POSITION_DECISION_MODE_SW~30, QCI1_REL_SRS_CONFIG_SIG_OPT_SW~31 | None | SRS_RES_SET_ADJ_SW, SPEC_INCREASE_SW, CARR_AGG_SRS_ALLOC_SW, SRS_SPEED_ADAPTION_SW, BWP0_SRS_ALLOC_SW, DL_BIG_PKT_SRS_RES_ALLOC_SW, SRS_RES_JOINT_ALLOC_SW, SRS_RES_RRC_RECFG_MODE_SW, S_SLOT_PUSCH_SCH_PROHIB_SW, ADAPT_SRS_INTRF_COORD_SW, SRS_INTRF_COORD_S_SLOT_SW, SRS_INTRF_COORD_S_U_SLOT_SW, SRS_RIM_INTRF_AVOID_SW, VONR_USER_SRS_RES_ALLOC_SW, SRS_LONG_RES_INTRF_COORD_SW, SRS_RES_FLEX_ALLOC_SW, NUL_BWP0_AP_SRS_ALLOC_SW, SRS_POST_SINR_ESTIMATE_OPT_SW, SRS_RES_CONFIG_MODE_SW, SRS_BANDWIDTH_ADAPT_SW, COMP_SRS_SHORT_PERIOD_SW, SRS_RES_CONFIG_TO_LTE_SW, LIGHT_LOAD_SRS_ALLOC_SW, SRS_INTRF_AVOID_PUSCH_SCH_SW, SRS_RIM_INTRF_AVOID_UE_DIFF_SW, UE_POSITION_DECISION_MODE_SW, QCI1_REL_SRS_CONFIG_SIG_OPT_SW | SRS_RES_SET_ADJ_SW:Off, SPEC_INCREASE_SW:Off, CARR_AGG_SRS_ALLOC_SW:Off, SRS_SPEED_ADAPTION_SW:Off, BWP0_SRS_ALLOC_SW:Off, DL_BIG_PKT_SRS_RES_ALLOC_SW:Off, SRS_RES_JOINT_ALLOC_SW:Off, SRS_RES_RRC_RECFG_MODE_SW:Off, S_SLOT_PUSCH_SCH_PROHIB_SW:Off, ADAPT_SRS_INTRF_COORD_SW:Off, SRS_INTRF_COORD_S_SLOT_SW:Off, SRS_INTRF_COORD_S_U_SLOT_SW:Off, SRS_RIM_INTRF_AVOID_SW:Off, VONR_USER_SRS_RES_ALLOC_SW:Off, SRS_LONG_RES_INTRF_COORD_SW:Off, SRS_RES_FLEX_ALLOC_SW:Off, NUL_BWP0_AP_SRS_ALLOC_SW:Off, SRS_POST_SINR_ESTIMATE_OPT_SW:Off, SRS_RES_CONFIG_MODE_SW:Off, SRS_BANDWIDTH_ADAPT_SW:Off, COMP_SRS_SHORT_PERIOD_SW:Off, SRS_RES_CONFIG_TO_LTE_SW:Off, LIGHT_LOAD_SRS_ALLOC_SW:Off, SRS_INTRF_AVOID_PUSCH_SCH_SW:Off, SRS_RIM_INTRF_AVOID_UE_DIFF_SW:Off, UE_POSITION_DECISION_MODE_SW:Off, QCI1_REL_SRS_CONFIG_SIG_OPT_SW:Off | SRS_RES_SET_ADJ_SW:Off SPEC_INCREASE_SW: This option can be set by the system by default. The default value is On for low-speed FDD cells, SUL cells, and high-speed TDD cells and Off in other scenarios. CARR_AGG_SRS_ALLOC_SW: This option can be set by the system by default. The default value is On for low-frequency TDD cells and Off in other scenarios. SRS_SPEED_ADAPTION_SW:Off BWP0_SRS_ALLOC_SW: This option can be set by the system by default. The default value is On for low-frequency cells and Off in other scenarios. DL_BIG_PKT_SRS_RES_ALLOC_SW:Off, SRS_RES_JOINT_ALLOC_SW:Off, SRS_RES_RRC_RECFG_MODE_SW:Off S_SLOT_PUSCH_SCH_PROHIB_SW: This option can be set by the system by default. The default value is On for low-frequency TDD cells and Off in other scenarios. ADAPT_SRS_INTRF_COORD_SW:Off The SRS_INTRF_COORD_S_SLOT_SW option can be set by the system by default. The default value is as follows: Low-speed low-frequency TDD scenarios: SRS_INTRF_COORD_S_SLOT_SW:Off if SRS_PERIOD_ADAPT_SW is on for any low-speed low-frequency TDD cell served by the base station; SRS_INTRF_COORD_S_SLOT_SW:On in other low-speed low-frequency TDD scenarios Other scenarios: SRS_INTRF_COORD_S_SLOT_SW:Off SRS_INTRF_COORD_S_U_SLOT_SW:Off, SRS_RIM_INTRF_AVOID_SW:Off, VONR_USER_SRS_RES_ALLOC_SW:Off, SRS_LONG_RES_INTRF_COORD_SW:Off, SRS_RES_FLEX_ALLOC_SW:Off, NUL_BWP0_AP_SRS_ALLOC_SW:Off, SRS_POST_SINR_ESTIMATE_OPT_SW:Off, SRS_RES_CONFIG_MODE_SW:Off, SRS_BANDWIDTH_ADAPT_SW:Off, COMP_SRS_SHORT_PERIOD_SW:Off, SRS_RES_CONFIG_TO_LTE_SW:Off, LIGHT_LOAD_SRS_ALLOC_SW:Off, SRS_INTRF_AVOID_PUSCH_SCH_SW:Off, SRS_RIM_INTRF_AVOID_UE_DIFF_SW:Off, UE_POSITION_DECISION_MODE_SW:Off, QCI1_REL_SRS_CONFIG_SIG_OPT_SW:Off | Default/Recommended Value | NRDUCellSrs | -Configuration constraints: If the SRS_INTRF_COORD_S_U_SLOT_SW option of SrsAlgoExtSwitch in the NRDUCellSrs MO is selected, the USER_CHARACTER_SRS_ADAPT_SW option of SrsAlgoSwitch in the corresponding NRDUCellSrs MO must be selected. In an NRDUCellSrs MO, the SRS_RES_SET_ADJ_SW option of SrsAlgoExtSwitch can be selected only if the USER_CHARACTER_SRS_ADAPT_SW option of SrsAlgoSwitch is selected. If the USER_CHARACTER_SRS_ADAPT_SW option of SrsAlgoSwitch in the NRDUCellSrs MO is deselected, the SRS_INTRF_COORD_S_SLOT_SW option of SrsAlgoExtSwitch in the NRDUCellSrs MO must be deselected. In an NRDUCellSrs MO, if the VONR_USER_SRS_RES_ALLOC_SW option of SrsAlgoExtSwitch or the MCX_USER_SRS_RES_ALLOC_SW option of SrsAlgoSwitch is selected, the SRS_INTRF_COORD_S_SLOT_SW option of SrsAlgoExtSwitch and the USER_CHARACTER_SRS_ADAPT_SW option of SrsAlgoSwitch must be both selected. In an NRDUCellSrs MO, if the SRS_LONG_RES_INTRF_COORD_SW option of SrsAlgoExtSwitch is selected, the SRS_INTRF_COORD_S_SLOT_SW option of SrsAlgoExtSwitch and the USER_CHARACTER_SRS_ADAPT_SW option of SrsAlgoSwitch must be both selected. In an NRDUCellSrs MO, if the LIGHT_LOAD_SRS_ALLOC_SW option of SrsAlgoExtSwitch is selected, the SRS_PERIOD_ADAPT_SW and USER_CHARACTER_SRS_ADAPT_SW options of SrsAlgoSwitch cannot be both deselected. In an NRDUCellSrs MO, if the UE_POSITION_DECISION_MODE_SW option of SrsAlgoExtSwitch is selected, the USER_CHARACTER_SRS_ADAPT_SW option of SrsAlgoSwitch must be selected. If the SRS_RIM_INTRF_AVOID_SW option of SrsAlgoExtSwitch in the NRDUCellSrs MO is selected, the SRS_INTRF_COORD_S_U_SLOT_SW option of SrsAlgoExtSwitch in the corresponding NRDUCellSrs MO must be deselected. If the SRS_INTRF_COORD_S_U_SLOT_SW option of SrsAlgoExtSwitch in the NRDUCellSrs MO is selected, the DL_BIG_PKT_SRS_RES_ALLOC_SW option of SrsAlgoExtSwitch in the corresponding NRDUCellSrs MO must be deselected. In an NRDUCellSrs MO, if the SRS_INTRF_COORD_S_SLOT_SW option of SrsAlgoExtSwitch is deselected, the ADAPT_SRS_INTRF_COORD_SW option of the same parameter must also be deselected. If the SRS_INTRF_COORD_S_SLOT_SW option of SrsAlgoExtSwitch in the NRDUCellSrs MO is selected, the SRS_INTRF_COORD_S_U_SLOT_SW option of SrsAlgoExtSwitch in the corresponding NRDUCellSrs MO must be deselected. In an NRDUCellSrs MO, if the SRS_RES_CONFIG_TO_LTE_SW option of SrsAlgoExtSwitch is selected, the SRS_RES_CONFIG_MODE_SW option of the same parameter must also be selected. In an NRDUCellSrs MO, the SRS_INTRF_AVOID_PUSCH_SCH_SW option of SrsAlgoExtSwitch can be selected only if the SRS_RIM_INTRF_AVOID_SW and SRS_INTRF_COORD_S_SLOT_SW options of the same parameter are both selected. In an NRDUCellSrs MO, if the QCI1_REL_SRS_CONFIG_SIG_OPT_SW option of SrsAlgoExtSwitch is selected, the VONR_USER_SRS_RES_ALLOC_SW option of the same parameter must also be selected. In an NRDUCellSrs MO, if the SRS_INTRF_COORD_S_SLOT_SW option of SrsAlgoExtSwitch is deselected, the SRS_RES_FLEX_ALLOC_SW option of the same parameter must also be deselected. | Read & Write | Yes | Cell | 1 minute | SRS_INTRF_COORD_S_SLOT_SW, SRS_INTRF_COORD_S_U_SLOT_SW, SRS_RIM_INTRF_AVOID_SW, SRS_RIM_INTRF_AVOID_UE_DIFF_SW, or SRS_LONG_RES_INTRF_COORD_SW setting changes will cause the cell to automatically restart. If the cell is configured to be activated and the allocated value of the relevant license is less than required, selecting this option together with the SRS_INTRF_COORD_S_SLOT_SW and SRS_RIM_INTRF_AVOID_SW options will fail or cause a cell setup failure. | The parameter modification takes effect after the cell is automatically reset. | SRS_RES_SET_ADJ_SW: If this option is selected, the downlink rates of moving UEs in a medium- or heavy-load cell increase. If this option is deselected, network performance is not affected. SPEC_INCREASE_SW: If this option is selected, more UEs in the cell can be allocated SRS resources, the cell service drop rate decreases, and the uplink and downlink throughputs increase. If this option is deselected, network performance is not affected. CARR_AGG_SRS_ALLOC_SW: If this option is deselected, the SRS resources on the PCell and SCells may not be transmitted at the same time. This is because the antenna selection principles for antenna selection UEs have not been specified in 3GPP specifications. As a result, uplink performance of CA UEs in the SCells is affected. If this option is selected, the minimum SRS period is prolonged for the UEs to ensure that there are available SRS resources for UEs in the SCells. As a result, the beamforming performance of the UEs moving at a speed of 30 km/h will be affected. SRS_SPEED_ADAPTION_SW: If this option is selected, the base station selects an SRS period based on UE moving speed to increase the SRS capacity of the cell. If this option is deselected, network performance is not affected. BWP0_SRS_ALLOC_SW: If this option is selected, aperiodic SRS is configured for BWP0, which may increase the time required for switching from BWP0 to other BWPs and decrease the downlink user-perceived rate. When the cell bandwidth is 30 MHz, 70 MHz, or 90 MHz, the LTE TDD and NR spectrum sharing function, or an interference-related function is enabled, the CAPS and the maximum number of UEs supported by BWP1 can be increased. If this option is deselected, network performance is not affected. DL_BIG_PKT_SRS_RES_ALLOC_SW: If this option is selected, the downlink user-perceived rates of large-packet UEs that are successfully allocated short-period SRS resources increase. However, when there are no vacant short-period SRS resources, UEs performing downlink large-packet services will preempt short-period SRS resources of common UEs. If the preemption succeeds, common UEs will be released, increasing the service drop rate of the cell. The downlink user-perceived rates of large-packet UEs for which aperiodic SRS resources are scheduled at a short interval increase, and the interval at which SRS resources are scheduled for common UEs is prolonged. If this option is deselected, network performance is not affected. SRS_RES_JOINT_ALLOC_SW: If this option is selected, short-period SRS resources can be quickly allocated to UEs performing downlink large-packet services, increasing the user-perceived rates of such UEs. However, the SRS period for some common UEs will be prolonged, decreasing the user-perceived rates of common UEs and increasing the number of RRC connection reconfigurations. If this option is deselected, network performance is not affected. SRS_RES_RRC_RECFG_MODE_SW: If this option is selected, SRS resources are reconfigured and scheduled for abnormal UEs. However, the transport block size (TBS) of RRC connection reconfiguration messages increases, affecting RRC signaling demodulation. If this option is deselected, network performance is not affected. S_SLOT_PUSCH_SCH_PROHIB_SW: If this option is selected, PUSCH scheduling in self-contained slots does not take effect in heavy-load scenarios, which may increase the downlink user-perceived rates in such scenarios. If this option is deselected, network performance is not affected. ADAPT_SRS_INTRF_COORD_SW: If this option is selected, the downlink cell throughput increases and the service drop rate decreases when the cell is lightly loaded in terms of the number of UEs and the SRS interference is severe. If this option is deselected, network performance is not affected. SRS_INTRF_COORD_S_SLOT_SW: If this option is selected, the downlink cell throughput will increase and the service drop rate will decrease in a cell where SRS interference is strong and all UEs are stationary or there is a large proportion of stationary UEs. However, the downlink cell throughput will decrease in a cell where SRS interference is weak or there is a large proportion of moving UEs. If this option is deselected, network performance is not affected. SRS_INTRF_COORD_S_U_SLOT_SW: If this option is selected, the downlink cell throughput will increase and the uplink cell throughput and service drop rate will decrease in a cell where SRS interference is strong and all UEs are stationary or there is a large proportion of stationary UEs. However, the downlink cell throughput will decrease in a cell where SRS interference is weak or there is a large proportion of moving UEs. If this option is deselected, network performance is not affected. SRS_RIM_INTRF_AVOID_SW: If this option is selected and there is remote interference or crossed timeslot interference, SRS performance and downlink user experience improve, but the uplink peak rate may be affected as uplink resources need to be allocated to SRS. If this option is deselected, network performance is not affected. VONR_USER_SRS_RES_ALLOC_SW: If this option is selected, the interference from non-VoNR UEs to VoNR UEs decreases. When inter-cell SRS interference is severe, the service drop rates of VoNR UEs and downlink cell and UE throughputs decrease. When inter-cell SRS interference is not severe, you are advised not to select this option. If this option is deselected, network performance is not affected. SRS_LONG_RES_INTRF_COORD_SW: If this option is selected and inter-cell SRS interference is severe, the service drop rates of UEs for which interference coordination based on long-period SRS resources takes effect decrease. If this option is deselected, network performance is not affected. SRS_RES_FLEX_ALLOC_SW: If this option is selected, the following impacts are yielded in medium- and heavy-load scenarios with high interference: The SRS period for UEs with light traffic is prolonged. In addition, the SRS interference from the cell decreases, the downlink user-perceived rate changes, but the number of RRC reconfiguration messages in the cell increases and the service drop rate may increase. If this option is deselected, network performance is not affected. NUL_BWP0_AP_SRS_ALLOC_SW: If this option is selected, the length of the RRC SETUP message increases and the UE access delay may increase. In addition, the access success rate of UEs with UL and DL Decoupling in effect may decrease in medium- and heavy-load scenarios. If this option is deselected, network performance is not affected. SRS_POST_SINR_ESTIMATE_OPT_SW: If this option is selected, the proportion of UEs for which any of the following functions takes effect will be affected: (1) uplink fallback to LTE in NSA networking; (2) uplink data transmission path selection in NSA networking; (3) ROHC based on weak uplink coverage; (4) SA-to-NSA switching based on uplink SINR; (5) power saving exit for VoNR UEs due to poor channel quality; (6) coverage-based adaptation between VoNR and EPS fallback for UEs in connected mode; (7) SUL carrier removal, SUL carrier change, and SUL data split. If this option is deselected, network performance is not affected. SRS_RES_CONFIG_MODE_SW: If this option is selected, the uplink and downlink LTE cell throughputs decrease and the downlink NR throughput increases when antenna selection UEs send uplink data on the NR side in NSA networking. If this option is deselected, network performance is not affected. SRS_BANDWIDTH_ADAPT_SW: If this option is selected, the cell-edge SRS SINR increases for UEs on which this function takes effect. If this option is deselected, network performance is not affected. COMP_SRS_SHORT_PERIOD_SW: If this option is selected, more SRS resources are available for CoMP UEs and the SRS period of the UEs in the cell is shortened. The downlink user-perceived rates of the UEs in the cell increase in a scenario without severe interference. However, the downlink user-perceived rates of the UEs in the cell decrease in a scenario with severe interference, in which case it is not recommended that this option be selected. If this option is deselected, network performance is not affected. SRS_RES_CONFIG_TO_LTE_SW: If this option is selected, the performance of antenna selection UEs on the NR side is not affected and the uplink and downlink cell throughputs on the LTE side increase or remain unchanged, in NSA networking with the optimization switch on the LTE side turned on; network performance is not affected in other scenarios. If this option is deselected, network performance is not affected. LIGHT_LOAD_SRS_ALLOC_SW: If this option is selected in a light-load cell and the NRDUCellQciBearer.QciSpecificSrsPeriod parameter is set to a relatively large value, UEs in the cell can be allocated short-period SRS resources but the received interference to SRS increases, the uplink and downlink user-perceived rates of stationary UEs decrease, and the uplink and downlink user-perceived rates of moving UEs increase. If this option is selected in a medium- or heavy-load cell or the default value of NRDUCellQciBearer.QciSpecificSrsPeriod is retained, or if this option is deselected, network performance is not affected. SRS_INTRF_AVOID_PUSCH_SCH_SW: If this option is selected, the uplink throughput increases. If this option is deselected, network performance is not affected. SRS_RIM_INTRF_AVOID_UE_DIFF_SW: If this option is selected, differentiated SRS resource allocation is performed for interference avoidance. This decreases the user-perceived rates of UEs for which SRS resources are allocated in self-contained slots and the service drops for these UEs. If this option is deselected, network performance remains unchanged. UE_POSITION_DECISION_MODE_SW: If this option is deselected, cell performance and UE performance are not affected. If this option is selected and the UE traffic volume changes, no additional RRC connection reconfigurations are required, which in turn increases the uplink and downlink user-perceived rates. QCI1_REL_SRS_CONFIG_SIG_OPT_SW: If this option is selected, the probability of service drops during QCI-1 bearer releases decreases. However, if the traffic volume of a UE remains low for a long time, during which the UE occupies interference-free SRS resources, the interference to the SRSs of VoNR UEs increases, causing their packet loss rates to deteriorate. If this option is deselected, network performance is not affected. | BTS3900: V100R017C10 BTS3900 5G: V100R017C10 BTS5900: V100R017C10 BTS5900 5G: V100R017C10 | Radio | N-TDD, N-FDD, N-SUL
NRDUCellSrs | SrsWideBandIndexCsrs | SRS Wideband Index Csrs | BTS3900, BTS3900 5G, BTS5900, BTS5900 5G | MOD NRDUCELLSRS LST NRDUCELLSRS | Indicates the maximum bandwidth index Csrs of periodic wideband SRS. An effective Csrs must not exceed the value of this parameter. For details, see 3GPP TS 38.211. If this parameter is set to 255, the system automatically generates the bandwidth index Csrs of periodic wideband SRS. This parameter takes effect only in low frequency bands. | NO | NO | NO | None | None | Interval Type | 2~63,255 | N/A | None | 2~63,255 | 255 | 255 | N/A | NRDUCellSrs | -Configuration constraints: In an NRDUCellSrs MO, if the SRS_IC_SW option of SrsDetectionAlgoSwitch is selected, SrsWideBandIndexCsrs must be set to a value greater than or equal to 21. In an NRDUCellSrs MO, if the SRS_CAPB_OPT_SW option of SrsAlgoSwitch is selected, SrsWideBandIndexCsrs must be set to 255. | Read & Write | Yes | Cell | Less than 1 minute | Changing the value of this parameter will cause the cell to automatically restart. | The parameter modification takes effect after the cell is automatically reset. | In a given cell bandwidth, a smaller value of this parameter leads to a smaller full SRS bandwidth, a smaller frequency domain range where SRS-based weights are applicable, and lower downlink throughput. A larger value of this parameter leads to the opposite effects. | BTS3900: V100R017C10 BTS3900 5G: V100R017C10 BTS5900: V100R017C10 BTS5900 5G: V100R017C10 | Radio | N-TDD-FR1, N-FDD, N-SUL
NRDUCellSrs | SrsWideBandIndexBsrs | SRS Wideband Index Bsrs | BTS3900, BTS3900 5G, BTS5900, BTS5900 5G | MOD NRDUCELLSRS LST NRDUCELLSRS | Indicates the maximum bandwidth index Bsrs of periodic wideband SRS. An effective Bsrs must not exceed the value of this parameter. For details, see 3GPP TS 38.211. This parameter applies only in TDD low frequency bands and takes effect only when the USER_CHARACTER_SRS_ADAPT_SW option of the NRDUCellSrs.SrsAlgoSwitch parameter is deselected. | NO | NO | NO | None | None | Interval Type | 0~3 | N/A | None | 0~3 | 0 | 0 | N/A | NRDUCellSrs | None | Read & Write | No (And no impact on the UE in idle mode) | N/A | N/A | None | The parameter modification takes effect immediately. | In different cell bandwidths, the narrowband SRS bandwidths of UEs differ greatly. As a result, the period and signal quality for full SRS bandwidth measurement differ greatly, and cell performance varies accordingly. In mobile scenarios, the period for full SRS bandwidth measurement has a great impact on cell performance. A shorter period results in better cell performance. In low-speed, stationary, or drive test scenarios, the SRS signal quality has a great impact on cell performance. Better SRS signal quality results in better cell performance. | BTS3900: V100R017C10 BTS3900 5G: V100R017C10 BTS5900: V100R017C10 BTS5900 5G: V100R017C10 | Radio | N-TDD-FR1
NRDUCellSrs | SrsNarrowBandIndexCsrs | SRS Narrowband Index Csrs | BTS3900, BTS3900 5G, BTS5900, BTS5900 5G | MOD NRDUCELLSRS LST NRDUCELLSRS | Indicates the maximum bandwidth index Csrs of periodic narrowband SRS. An effective Csrs must not exceed the value of this parameter. For details, see 3GPP TS 38.211. This parameter applies only to low-frequency TDD cells. | NO | NO | NO | None | None | Interval Type | 2~63 | N/A | None | 2~63 | 63 | 63 | Default/Recommended Value | NRDUCellSrs | None | Read & Write | No (And no impact on the UE in idle mode) | N/A | N/A | None | The parameter modification takes effect immediately. | In a given cell bandwidth, a smaller value of this parameter leads to a smaller full SRS bandwidth, a smaller frequency domain range of SRS measurement, and lower uplink and downlink cell throughputs. A larger value of this parameter leads to the opposite effects. | BTS3900: V100R017C10 BTS3900 5G: V100R017C10 BTS5900: V100R017C10 BTS5900 5G: V100R017C10 | Radio | N-TDD-FR1
NRDUCellSrs | SrsNarrowBandIndexBsrs | SRS Narrowband Index Bsrs | BTS3900, BTS3900 5G, BTS5900, BTS5900 5G | MOD NRDUCELLSRS LST NRDUCELLSRS | Indicates the maximum bandwidth index Bsrs of periodic narrowband SRS. An effective Bsrs must not exceed the value of this parameter. For details, see 3GPP TS 38.211. This parameter applies only to low-frequency TDD cells and takes effect only when the USER_CHARACTER_SRS_ADAPT_SW option of the NRDUCellSrs.SrsAlgoSwitch parameter is deselected. | NO | NO | NO | None | None | Interval Type | 0~3 | N/A | None | 0~3 | 2 | 2 | Default/Recommended Value | NRDUCellSrs | None | Read & Write | No (And no impact on the UE in idle mode) | N/A | N/A | None | The parameter modification takes effect immediately. | In different cell bandwidths, the narrowband SRS bandwidths of UEs differ greatly. As a result, the period and signal quality for full SRS bandwidth measurement differ greatly, and cell performance varies accordingly. In mobile scenarios, the period for full SRS bandwidth measurement has a great impact on cell performance. A shorter period results in better cell performance. In low-speed, stationary, or drive test scenarios, the SRS signal quality has a great impact on cell performance. Better SRS signal quality results in better cell performance. | BTS3900: V100R017C10 BTS3900 5G: V100R017C10 BTS5900: V100R017C10 BTS5900 5G: V100R017C10 | Radio | N-TDD-FR1
NRDUCellSrs | SrsWideToNarrowThld | SRS Wideband to Narrowband Threshold | BTS3900, BTS3900 5G, BTS5900, BTS5900 5G | MOD NRDUCELLSRS LST NRDUCELLSRS | Indicates the SINR threshold for switching from wideband to narrowband. If the SINR of a UE is lower than this threshold, the UE SRS bandwidth switches from wideband to narrowband. Otherwise, no switching is performed. This parameter applies only to TDD cells. | NO | NO | NO | None | None | Interval Type | -50~50 | N/A | dB | -50~50 | -5 | This parameter can be set by the system by default. The default value is as follows: -5 for low-frequency TDD cells 0 for high-frequency TDD cells | N/A | NRDUCellSrs | None | Read & Write | No (And no impact on the UE in idle mode) | N/A | N/A | None | The parameter modification takes effect immediately. | A larger value of this parameter leads to a smaller probability of using wideband SRS, a smaller frequency range for SRS measurement, smaller uplink and downlink cell traffic volumes, and lower uplink and downlink cell-center UE throughputs. A smaller value of this parameter leads to a higher probability of using wideband SRS, a larger frequency range for SRS measurement, larger uplink and downlink cell traffic volumes, and a higher probability of service drops for cell-edge UEs. | BTS3900: V100R017C10 BTS3900 5G: V100R017C10 BTS5900: V100R017C10 BTS5900 5G: V100R017C10 | Radio | N-TDD
NRDUCellSrs | SrsShortResAllocPol | SRS Short Resource Allocate Policy | BTS3900, BTS3900 5G, BTS5900, BTS5900 5G | MOD NRDUCELLSRS LST NRDUCELLSRS | Indicates the policy of allocating short-period SRS resources. If this parameter is set to WIDEBWP, 10-ms SRS resources are reserved for UEs supporting a bandwidth equal to the cell bandwidth, and 5-ms SRS resources are reserved for UEs supporting a bandwidth lower than the cell bandwidth. If this parameter is set to NARROWBWP, 10-ms SRS resources are reserved for UEs supporting a bandwidth lower than the cell bandwidth, and 5-ms SRS resources are reserved for UEs supporting a bandwidth equal to the cell bandwidth. If this parameter is set to OFF, 5-ms or 10-ms SRS resources are not reserved. This parameter takes effect only when the SRS_PERIOD_ADAPT_SW option of the NRDUCellSrs.SrsAlgoSwitch parameter is selected. When the UE_BW_ADAPTIVE_SW option of the NRDUCellBwp.BwpConfigSwitch parameter is deselected, this parameter applies only to low-frequency 90 MHz TDD cells. When the UE_BW_ADAPTIVE_SW option of the NRDUCellBwp.BwpConfigSwitch parameter is selected, this parameter applies to all low-frequency TDD cells. | NO | NO | NO | None | None | Enumeration Type | OFF(Off), WIDEBWP(Wide BWP), NARROWBWP(Narrow BWP) | OFF~0, WIDEBWP~1, NARROWBWP~2 | None | OFF, WIDEBWP, NARROWBWP | OFF(Off) | OFF(Off) | N/A | NRDUCellSrs | None | Read & Write | Yes | Cell | Less than 1 minute | Changing the value of this parameter will cause the cell to automatically restart. | The parameter modification takes effect after the cell is automatically reset. | If this parameter is set to WIDEBWP in full buffer scenarios, the uplink and downlink user-perceived rates increase for 1T4R UEs supporting SRS antenna selection and a bandwidth equal to the cell bandwidth, but decrease for 1T4R UEs supporting SRS antenna selection and a bandwidth lower than the cell bandwidth. However, the uplink and downlink user-perceived rates increase for 2T4R UEs. If this parameter is set to NARROWBWP in full buffer scenarios, the uplink and downlink user-perceived rates increase for 1T4R UEs supporting SRS antenna selection and a bandwidth lower than the cell bandwidth, but decrease for 1T4R UEs supporting SRS antenna selection and a bandwidth equal to the cell bandwidth. However, the uplink and downlink user-perceived rates increase for 2T4R UEs. If this parameter is set to OFF, network performance is not affected. | BTS3900: V100R017C10 BTS3900 5G: V100R017C10 BTS5900: V100R017C10 BTS5900 5G: V100R017C10 | Radio | N-TDD-FR1
NRDUCellSrs | SrsChnPeriod | SRS Channel Period | BTS3900, BTS3900 5G, BTS5900, BTS5900 5G | MOD NRDUCELLSRS LST NRDUCELLSRS | Indicates the interval at which SRS resources are reserved in the cell. This parameter takes effect only when the SRS_PERIOD_ADAPT_SW option of the NRDUCellSrs.SrsAlgoSwitch parameter is deselected. This parameter applies only in FDD low frequency bands. | NO | NO | NO | FBFD-010009 | Channel Management | Enumeration Type | SLOT_5(5 Slots), SLOT_10(10 Slots), SLOT_20(20 Slots), SLOT_40(40 Slots), SLOT_80(80 Slots), SLOT_160(160 Slots), SLOT_320(320 Slots) | SLOT_5~5, SLOT_10~10, SLOT_20~20, SLOT_40~40, SLOT_80~80, SLOT_160~160, SLOT_320~320 | None | SLOT_5, SLOT_10, SLOT_20, SLOT_40, SLOT_80, SLOT_160, SLOT_320 | SLOT_5(5 Slots) | SLOT_5(5slot) | Default/Recommended Value | NRDUCellSrs | None | Read & Write | Yes | Cell | 1 minute | Changing the value of this parameter will cause the cell to automatically restart. | The parameter modification takes effect after the cell is automatically reset. | A smaller value of this parameter results in a larger number of symbols that can be used for SRS and a larger number of supported UEs. A larger value of this parameter results in a larger number of symbols that can be used for the PUSCH, increasing the uplink cell throughput. | BTS3900: V100R017C10 BTS3900 5G: V100R017C10 BTS5900: V100R017C10 BTS5900 5G: V100R017C10 | Radio | N-FDD
NRDUCellSrs | ScenarioSrsResAllocPol | Scenario-specific SRS Resource Alloc Policy | BTS3900, BTS3900 5G, BTS5900, BTS5900 5G | MOD NRDUCELLSRS LST NRDUCELLSRS | Indicates the scenario-specific SRS resource allocation policy. If this parameter is set to CAPC_PRI, SRS resources with the usage parameter set to antennaSwitching can be configured for a large number of antenna selection UEs, but the SRS period is relatively long. If this parameter is set to PRFM_PRI, SRS resources with the usage parameter set to antennaSwitching can be configured for a small number of antenna selection UEs, but the SRS period is relatively short. This parameter takes effect only when the USER_CHARACTER_SRS_ADAPT_SW option of the NRDUCellSrs.SrsAlgoSwitch parameter and the SRS_INTRF_COORD_S_SLOT_SW, SRS_INTRF_COORD_S_U_SLOT_SW, or SRS_RIM_INTRF_AVOID_SW option of the NRDUCellSrs.SrsAlgoExtSwitch parameter are both selected. This parameter applies only in TDD low frequency bands. | NO | NO | NO | FBFD-010009 | Channel Management | Enumeration Type | PRFM_PRI(Performance Preferred), CAPC_PRI(Capacity Preferred) | PRFM_PRI~0, CAPC_PRI~1 | None | PRFM_PRI, CAPC_PRI | CAPC_PRI(Capacity Preferred) | CAPC_PRI(Capacity Preferred) | Default/Recommended Value | NRDUCellSrs | None | Read & Write | Yes | Cell | 1 minute | Modification of this parameter will cause the cell to automatically restart. | The parameter modification takes effect after the cell is automatically reset. | If this parameter is set to CAPC_PRI, network performance is not affected. If this parameter is set to PRFM_PRI, the downlink user-perceived rate increases when the cell is lightly loaded and UEs are moving while decreases when the cell is heavily loaded or UEs are stationary. | BTS3900: V100R017C10 BTS3900 5G: V100R017C10 BTS5900: V100R017C10 BTS5900 5G: V100R017C10 | Radio | N-TDD-FR1
NRDUCellSrs | SrsConfigThld | SRS Configuration Threshold | BTS3900, BTS3900 5G, BTS5900, BTS5900 5G | MOD NRDUCELLSRS LST NRDUCELLSRS | Indicates the threshold expressed as the number of power-limited RBs for changing the speed turbo UE attribute between cell-center UE to cell-edge UE. If the number of power-limited RBs for a speed turbo UE is less than the threshold, the UE is identified as a cell-edge UE and SRS resources are configured for the UE. Otherwise, the UE is a cell-center UE and SRS resources are not configured for the UE. This parameter applies only to FDD cells. | NO | NO | NO | FBFD-010009 | Channel Management | Interval Type | 0~270 | N/A | None | 0~270 | 20 | 20 | Default/Recommended Value | NRDUCellSrs | None | Read & Write | No (And no impact on the UE in idle mode) | N/A | N/A | None | The parameter modification takes effect immediately. | The larger the value of this parameter, the earlier a UE is identified as a cell-edge UE and SRS resources are configured. If the value is too large, the gains brought by SRS transmission disabling and the uplink throughput gains for the UE decrease. The smaller the value of this parameter, the later a UE is identified as a cell-edge UE and SRS resources are configured. If the value is too small, the gains of uplink frequency selective scheduling and the uplink throughput gains for the UE decrease. | BTS3900: V100R017C10 BTS3900 5G: V100R017C10 BTS5900: V100R017C10 BTS5900 5G: V100R017C10 | Radio | N-FDD
NRDUCellSrs | SrsDetectionAlgoSwitch | SRS Detection Algorithm Switch | BTS3900, BTS3900 5G, BTS5900, BTS5900 5G | MOD NRDUCELLSRS LST NRDUCELLSRS | Indicates the SRS detection algorithm switches used to control the algorithms related to SRS interference and noise detection. SRS_IC_SW: If this option is selected, the base station selects the cell where there is severe SRS interference and heavy traffic to mitigate or eliminate the SRS interference from intra-frequency neighboring cells. If this option is deselected, this function does not take effect. This option applies only to low-frequency TDD cells with the 40 MHz, 50 MHz, 60 MHz, 70 MHz, 80 MHz, 90 MHz, or 100 MHz bandwidth. For low-frequency TDD massive MIMO cells, this option takes effect only when the AHR_EXP_TURBO_PHASE2_SW option of the NRDUCellFeatureSw.AhrSwitch parameter is selected. For low-frequency TDD distributed massive MIMO cells served by macro base stations, this option takes effect only when the DM_MIMO_SERVICE_PHASE2_SWITCH option of the NRDUCellMultiTrp.DmMimoAlgoSwitch parameter is selected. BEAM_SPECIFIC_SRS_DENOISE_SW: If this option is selected, SRS beam-specific noise reduction is enabled. The base station selects UEs that can greatly benefit from noise reduction for this function to take effect, increasing the downlink UE throughput. If this option is deselected, this function does not take effect. This option applies only to massive MIMO cells. For low-frequency TDD massive MIMO cells, this option takes effect only when the DL_MU_MIMO_SW option of the NRDUCellAlgoSwitch.MuMimoSwitch parameter and the AHR_EXP_TURBO_PHASE2_SW option of the NRDUCellFeatureSw.AhrSwitch parameter are selected. SRS_DYNAMIC_DENOISE_SW: Indicates whether to enable SRS dynamic noise reduction. If this option is selected, SRS dynamic noise reduction is enabled. The noise detection threshold is adaptively adjusted based on SRS measurement results, increasing the downlink UE throughput. If this option is deselected, this function is disabled. This option applies only to low-frequency TDD. SRS_IC_NCELL_PRECISE_MEAS_SW: Indicates whether to enable precise neighboring cell measurement for SRS interference cancellation. If this option is selected, the base station precisely identifies SRS interference from neighboring cells and improves cancellation of the SRS interference. If this option is deselected, this function is disabled. This option applies only to low-frequency TDD massive MIMO cells. For low-frequency non-distributed-MIMO cells served by macro base stations, this option takes effect only when the NRDUCellFeatureSw.HighPrecisionBeamPhase2Sw parameter is set to ON and the SRS_IC_SW option of the NRDUCellSrs.SrsDetectionAlgoSwitch parameter is selected. For low-frequency TDD distributed massive MIMO cells served by macro base stations, this option takes effect only when the DM_MIMO_SERVICE_PHASE2_SWITCH option of the NRDUCellMultiTrp.DmMimoAlgoSwitch parameter and the SRS_IC_SW option of the NRDUCellSrs.SrsDetectionAlgoSwitch parameter are both selected. CHN_EST_ADAPT_FLTR_SW: Indicates whether to enable adaptive filtering for channel estimation. Adaptive filtering for SRS-based channel estimation is enabled only if this option is selected. This option applies only to low-frequency TDD massive MIMO cells. This option takes effect only when the NRDUCellFeatureSw.HighPrecisionBeamPhase2Sw parameter is set to ON. SRS_ENH_BLIND_IS_SW: Indicates whether to enable blind SRS interference suppression enhancement. This function is enabled only if this option is selected. With this function, the base station selects UEs with severe SRS interference and reduces or eliminates the interference for them. This option applies only to low-frequency TDD massive MIMO cells. This option takes effect only when NRDUCellFeatureSw.HighPrecisionBeamPhase3Sw is set to ON. SRS_SPACE_TIME_DENOISE_SW: Indicates whether to enable SRS space-time noise reduction. SRS noise reduction in both the spatial beam domain and time domain is supported only if this option is selected. This option applies only to low-frequency TDD cells operating in band n104. | NO | NO | NO | FOFD-091200 | iBeam 2.0 | Bit Field Type | SRS_IC_SW(SRS IC Switch), BEAM_SPECIFIC_SRS_DENOISE_SW(Beam-specific SRS Denoising Switch), SRS_DYNAMIC_DENOISE_SW(SRS Dynamic Denoising Switch), SRS_IC_NCELL_PRECISE_MEAS_SW(SRS IC Precise Neighbor Cell Measure Sw), CHN_EST_ADAPT_FLTR_SW(Channel Estimation Adaptive Filtering Sw), SRS_ENH_BLIND_IS_SW(Blind SRS Interference Suppr Enh Sw), SRS_SPACE_TIME_DENOISE_SW(SRS Space-Time Denoising Switch) | SRS_IC_SW~0, BEAM_SPECIFIC_SRS_DENOISE_SW~1, SRS_DYNAMIC_DENOISE_SW~2, SRS_IC_NCELL_PRECISE_MEAS_SW~6, CHN_EST_ADAPT_FLTR_SW~7, SRS_ENH_BLIND_IS_SW~8, SRS_SPACE_TIME_DENOISE_SW~10 | None | SRS_IC_SW, BEAM_SPECIFIC_SRS_DENOISE_SW, SRS_DYNAMIC_DENOISE_SW, SRS_IC_NCELL_PRECISE_MEAS_SW, CHN_EST_ADAPT_FLTR_SW, SRS_ENH_BLIND_IS_SW, SRS_SPACE_TIME_DENOISE_SW | SRS_IC_SW:Off, BEAM_SPECIFIC_SRS_DENOISE_SW:Off, SRS_DYNAMIC_DENOISE_SW:Off, SRS_IC_NCELL_PRECISE_MEAS_SW:Off, CHN_EST_ADAPT_FLTR_SW:Off, SRS_ENH_BLIND_IS_SW:Off, SRS_SPACE_TIME_DENOISE_SW:Off | SRS_IC_SW:Off, BEAM_SPECIFIC_SRS_DENOISE_SW:Off, SRS_DYNAMIC_DENOISE_SW:Off, SRS_IC_NCELL_PRECISE_MEAS_SW:Off, CHN_EST_ADAPT_FLTR_SW:Off, SRS_ENH_BLIND_IS_SW:Off, SRS_SPACE_TIME_DENOISE_SW:Off | Default/Recommended Value | NRDUCellSrs | -Configuration constraints: In an NRDUCellSrs MO, if the SRS_ENH_BLIND_IS_SW option of SrsDetectionAlgoSwitch is selected, the USER_CHARACTER_SRS_ADAPT_SW option of SrsAlgoSwitch must be selected. In the NRDUCellSrs MO, when the BEAM_SPECIFIC_SRS_DENOISE_SW option of SrsDetectionAlgoSwitch is selected, the USER_CHARACTER_SRS_ADAPT_SW option of SrsAlgoSwitch must also be selected. If the SRS_IC_SW option of SrsDetectionAlgoSwitch in the NRDUCellSrs MO is selected, the USER_CHARACTER_SRS_ADAPT_SW option of SrsAlgoSwitch in the NRDUCellSrs MO must be selected. In an NRDUCellSrs MO, if the SRS_IC_SW option of SrsDetectionAlgoSwitch is selected, SrsWideBandIndexCsrs must be set to a value greater than or equal to 21. | Read & Write | No (And no impact on the UE in idle mode) | N/A | N/A | None | The parameter modification takes effect immediately. | SRS_IC_SW: If this option is selected, the cell suffers from less SRS interference from its neighboring cells, increasing the SRS SINR of UEs in the cell and the downlink user-perceived rate. If this option is deselected, network performance is not affected. BEAM_SPECIFIC_SRS_DENOISE_SW: If this option is selected, noise reduction is performed for MU-MIMO UEs located at a medium distance from the cell center, increasing the weight accuracy and the downlink throughput. If this option is deselected, network performance is not affected. SRS_DYNAMIC_DENOISE_SW: If this option is selected, the downlink UE throughput increases. If this option is deselected, network performance is not affected. SRS_IC_NCELL_PRECISE_MEAS_SW: If this option is selected, SRS interference from neighboring cells is more precisely measured and appropriate neighboring cells are selected for SRS interference cancellation, increasing the SRS SINR of UEs in the cell and the downlink user-perceived rate. If this option is deselected, network performance is not affected. CHN_EST_ADAPT_FLTR_SW: If this option is selected, the downlink user-perceived rate in the cell increases. If this option is deselected, network performance is not affected. SRS_ENH_BLIND_IS_SW: If this option is selected, the SRS interference on UEs in the cell decreases, increasing their SRS SINRs and the downlink cell throughput. If this option is deselected, network performance is not affected. SRS_SPACE_TIME_DENOISE_SW: If this option is selected, the downlink user-perceived rate increases for UEs with SRS space-time noise reduction in effect. If this option is deselected, network performance is not affected. | BTS3900: V100R018C00 BTS3900 5G: V100R018C00 BTS5900: V100R018C00 BTS5900 5G: V100R018C00 | Radio | N-TDD-FR1
NRDUCellSrs | SmallPktUeMaxSrsMeasPrd | Small Packet UE Maximum SRS Measure Period | BTS3900, BTS3900 5G, BTS5900, BTS5900 5G | MOD NRDUCELLSRS LST NRDUCELLSRS | Indicates the maximum SRS measurement period for small-packet UEs when SRS capability optimization is in effect. This parameter applies only to low-frequency TDD massive MIMO cells. | NO | NO | NO | FBFD-010009 | Channel Management | Enumeration Type | SLOT320(320 Slots), SLOT480(480 Slots), SLOT640(640 Slots), SLOT960(960 Slots), SLOT1280(1280 Slots) | SLOT320~320, SLOT480~480, SLOT640~640, SLOT960~960, SLOT1280~1280 | None | SLOT320, SLOT480, SLOT640, SLOT960, SLOT1280 | SLOT640(640 Slots) | SLOT640(640 Slots) | Default/Recommended Value | NRDUCellSrs | None | Read & Write | No (And no impact on the UE in idle mode) | N/A | N/A | N/A | The parameter modification takes effect immediately. | A smaller value of this parameter results in higher SRS measurement accuracy but a smaller increase in the downlink UE throughput and average downlink cell throughput. A larger value of this parameter results in the opposite effects. | BTS3900: V100R018C00 BTS3900 5G: V100R018C00 BTS5900: V100R018C00 BTS5900 5G: V100R018C00 | Radio | N-TDD-FR1
NRDUCellSrs | LargePktUeMaxSrsMeasPrd | Large Packet UE Maximum SRS Measure Period | BTS3900, BTS3900 5G, BTS5900, BTS5900 5G | MOD NRDUCELLSRS LST NRDUCELLSRS | Indicates the maximum SRS measurement period for large-packet UEs when SRS capability optimization is in effect. This parameter applies only to low-frequency TDD massive MIMO cells. | NO | NO | NO | FBFD-010009 | Channel Management | Enumeration Type | SLOT160(160 Slots), SLOT240(240 Slots), SLOT320(320 Slots), SLOT480(480 Slots), SLOT640(640 Slots) | SLOT160~160, SLOT240~240, SLOT320~320, SLOT480~480, SLOT640~640 | None | SLOT160, SLOT240, SLOT320, SLOT480, SLOT640 | SLOT160(160 Slots) | SLOT160(160 Slots) | Default/Recommended Value | NRDUCellSrs | None | Read & Write | No (And no impact on the UE in idle mode) | N/A | N/A | N/A | The parameter modification takes effect immediately. | A smaller value of this parameter results in higher SRS measurement accuracy but a smaller increase in the downlink UE throughput and average downlink cell throughput. A larger value of this parameter results in the opposite effects. | BTS3900: V100R018C00 BTS3900 5G: V100R018C00 BTS5900: V100R018C00 BTS5900 5G: V100R018C00 | Radio | N-TDD-FR1
NRDUCellSrs | UrllcPoOffset | URLLC PO Offset | BTS3900, BTS3900 5G, BTS5900, BTS5900 5G | MOD NRDUCELLSRS LST NRDUCELLSRS | Indicates the PUSCH and SRS Po offset for URLLC UEs. For such a UE, the PUSCH Po equals a baseline PUSCH Po value plus this offset, and the SRS Po equals a baseline SRS Po value plus this offset. This parameter applies only to low-frequency TDD and FDD. | NO | NO | NO | FOFD-051206 | URLLC Introduction | Interval Type | 0~15 | N/A | dB | 0~15 | 0 | 0 | Default/Recommended Value | NRDUCellSrs | None | Read & Write | No (And no impact on the UE in idle mode) | N/A | N/A | None | The parameter modification takes effect immediately. | A larger value of this parameter results in a greater impact on the Po value and uplink transmit power for target UEs and therefore a higher probability of improving the uplink SINR measurement accuracy and a higher probability of shortening the latency for target UEs, but it causes stronger interference to neighboring cells. A smaller value of this parameter results in a smaller impact on the Po value and uplink transmit power for target UEs and therefore a smaller impact on the uplink SINR measurement accuracy and a smaller impact on the latency for target UEs, but it causes less interference to neighboring cells. | BTS3900: V100R018C10 BTS3900 5G: V100R018C10 BTS5900: V100R018C10 BTS5900 5G: V100R018C10 | Radio | N-TDD-FR1, N-FDD
NRDUCellSrs | PuschIntrfThld | PUSCH Interference Threshold | BTS3900, BTS3900 5G, BTS5900, BTS5900 5G | MOD NRDUCELLSRS LST NRDUCELLSRS | Indicates the interference threshold for PUSCH scheduling. If the detected interference level of a cell is less than or equal to this threshold, the PUSCH of the cell can be scheduled. If the detected interference level is greater than this threshold, the PUSCH of the cell cannot be scheduled. This parameter applies only to low-frequency TDD cells. | NO | NO | NO | FOFD-061292 | Proactive Avoidance of Remote Interference | Interval Type | -140~-50 | N/A | dBm | -140~-50 | -85 | -85 | Default/Recommended Value | NRDUCellSrs | None | Read & Write | No (And no impact on the UE in idle mode) | N/A | N/A | None | The parameter modification takes effect immediately. | A smaller value of this parameter results in a lower probability of PUSCH scheduling and does not affect uplink throughput. A larger value of this parameter results in a higher probability of PUSCH scheduling and higher uplink throughput. | BTS3900: V100R019C00 BTS3900 5G: V100R019C00 BTS5900: V100R019C00 BTS5900 5G: V100R019C00 | Radio | N-TDD-FR1
NRDUCellSrs | SrsResStartPosition | SRS Resource startPosition | BTS3900, BTS3900 5G, BTS5900, BTS5900 5G | MOD NRDUCELLSRS LST NRDUCELLSRS | Indicates the startPosition of SRS resources. For details, see 3GPP TS 38.331. This parameter applies only to high-frequency TDD. | NO | NO | NO | None | None | Interval Type | 0~1 | N/A | None | 0~1 | 0 | 0 | N/A | NRDUCellSrs | None | Read & Write | Yes | Cell | 1 minute | Modification of this parameter will cause the cell to automatically restart. In high-frequency TDD scenarios, SRS slot configurations must be consistent between NR cells that are served by the same RF module. Otherwise, performance loss may occur. | The parameter modification takes effect after the cell is automatically reset. | If this parameter is set to 0, network performance is not affected. If this parameter is set to 1, UEs whose uplink rates decrease in the case of startPosition for SRS resources being 0 will experience an increase in their uplink rates, and other UEs are not affected. | BTS3900: V100R019C00 BTS3900 5G: V100R019C00 BTS5900: V100R019C00 BTS5900 5G: V100R019C00 | Radio | N-TDD-FR2
NRDUCellSrs | SrsBlindIsDegree | SRS Blind Intrf Suppression Degree | BTS3900, BTS3900 5G, BTS5900, BTS5900 5G | MOD NRDUCELLSRS LST NRDUCELLSRS | Indicates the interference suppression degree for blind SRS interference suppression. If the interference suppression degree for a UE is less than the value of this parameter, the UE is identified as a target UE for interference suppression. This parameter applies only to low-frequency TDD cells. It takes effect only when the SRS_BLIND_IS_SW option of the NRDUCellDlMimo.HighLayerMuMimoSw parameter or the SRS_ENH_BLIND_IS_SW option of the NRDUCELLSRS.SrsDetectionAlgoSwitch parameter is selected. | NO | NO | NO | None | None | Interval Type | 0~10 | N/A | None | 0~1, step: 0.1 | 4 | 4 | N/A | NRDUCellSrs | None | Read & Write | No (And no impact on the UE in idle mode) | N/A | N/A | None | The parameter modification takes effect immediately. | The smaller the value of this parameter, the lower the upper limit to the increase in the downlink cell throughput. The larger the value of this parameter, the higher the upper limit. | BTS3900: V100R019C00 BTS3900 5G: V100R019C00 BTS5900: V100R019C00 BTS5900 5G: V100R019C00 | Radio | N-TDD-FR1
NRDUCellSrs | SrsIntrfRandomIndex | SRS Interference Randomization Index | BTS3900, BTS3900 5G, BTS5900, BTS5900 5G | MOD NRDUCELLSRS LST NRDUCELLSRS | Indicates the index to the start position and search sequence of SRS resources, which is used to control SRS interference randomization. If this parameter is set to 255, this function does not take effect. If this parameter is set to a value in the range of 0 to 89, the base station changes the search sequence and start position of SRS resources based on the setting of this parameter. This function works only in low frequency bands. | NO | NO | NO | FBFD-010009 | Channel Management | Interval Type | 0~89,255 | N/A | None | 0~89,255 | 255 | 255 | N/A | NRDUCellSrs | None | Read & Write | Yes | Cell | 1 minute | Modification of this parameter will cause the cell to automatically restart. It affects PCI-based network planning and optimization. | The parameter modification takes effect after the cell is automatically reset. | If this parameter is set to a value in the range of 0 to 89 and the result of this value modulo 6 for the local cell is the same as the PCI-modulo-6 result of the interfering neighboring cell, the uplink and downlink user-perceived rates decrease and the service drop rate increases; if the results are different, the uplink and downlink user-perceived rates increase and the service drop rate decreases. If this parameter is set to 255, network performance is not affected. This parameter affects network planning and optimization, as SRS resource search is no longer based on PCIs. The default value of this parameter is recommended during PCI-based network planning and optimization. | BTS3900: V100R019C10 BTS3900 5G: V100R019C10 BTS5900: V100R019C10 BTS5900 5G: V100R019C10 | Radio | N-TDD-FR1, N-FDD, N-SUL
NRDUCellSrs | SrsCombMode | SRS Comb Mode | BTS3900, BTS3900 5G, BTS5900, BTS5900 5G | MOD NRDUCELLSRS LST NRDUCELLSRS | Indicates the comb mode for SRS resource allocation in the cell. If this parameter is set to DEFAULT(Default Mode), the default mode is used. In this case, the comb-2 structure is adopted by a low-speed cell, and the comb-1 structure is adopted by a high-speed cell. If this parameter is set to COMB_ENH(Enhanced Comb Mode), the comb-2 structure is adopted by a high-speed cell. This parameter can be set to COMB_ENH(Enhanced Comb Mode) only when the cell is configured as a high-speed cell and the SRS_RIM_INTRF_AVOID_SW option of the NRDUCellSrs.SrsAlgoExtSwitch parameter is selected. This parameter applies only to low-frequency TDD cells. | NO | NO | NO | FOFD-030207 | High-speed Railway Superior Experience | Enumeration Type | DEFAULT(Default Mode), COMB_ENH(Enhanced Comb Mode) | DEFAULT~0, COMB_ENH~1 | None | DEFAULT, COMB_ENH | DEFAULT(Default Mode) | DEFAULT(Default Mode) | N/A | NRDUCellSrs | None | Read & Write | Yes | Cell | 1 minute | Modification of this parameter will cause the cell to automatically restart. | The parameter modification takes effect after the cell is automatically reset. | If this parameter is set to DEFAULT, network performance is not affected. If this parameter is set to COMB_ENH, fewer resources in uplink slots are occupied by SRSs, leaving more resources available to PUSCH scheduling and increasing the uplink user-perceived rate. | BTS3900: V100R021C00 BTS3900 5G: V100R021C00 BTS5900: V100R021C00 BTS5900 5G: V100R021C00 | Radio | N-TDD-FR1
NRDUCellSrs | HighQualityUserSrsThld | High Quality User SRS Thld | BTS3900, BTS3900 5G, BTS5900, BTS5900 5G | MOD NRDUCELLSRS LST NRDUCELLSRS | Indicates the SRS threshold for determining whether UEs use the RBs within the high-quality bandwidth range only or within the full bandwidth. A UE uses only the RBs within the high-quality bandwidth range if the difference between the SRS measurement results for the high-quality bandwidth range and those for the non-high-quality bandwidth range is greater than this threshold. This parameter takes effect only when the HIGH_QUALITY_RB_ADAPT_SCH_SW option of the NRDUCellServExp.ServiceExpAlgoSwitch parameter is selected. This parameter applies only to FDD. | NO | NO | NO | FBFD-010011 MRFD-171261 MRFD-200262 | Scheduling Hybrid DSS Based on Asymmetric Bandwidth(NR) DSS and NR Flexible Refarming (NR FDD) | Interval Type | 0~20 | N/A | dB | 0~20 | 6 | 6 | N/A | NRDUCellSrs | None | Read & Write | No (And no impact on the UE in idle mode) | N/A | N/A | None | The parameter modification takes effect immediately. | A smaller value of this parameter results in a higher probability that UEs are adaptively allocated the RBs within the high-quality bandwidth range and fewer uplink PRBs used by these UEs. A larger value of this parameter results in a higher probability that UEs are adaptively allocated the RBs within the full bandwidth and more uplink PRBs used by these UEs. | BTS3900: V100R021C10 BTS3900 5G: V100R021C10 BTS5900: V100R021C10 BTS5900 5G: V100R021C10 | Radio | N-FDD
NRDUCellSrs | SrsSpaceTimeDenoiseThld | SRS Space Time Denoise Threshold | BTS3900, BTS3900 5G, BTS5900, BTS5900 5G | MOD NRDUCELLSRS LST NRDUCELLSRS | Indicates the SRS PreSINR threshold for SRS space-time noise reduction to take effect. SRS space-time noise reduction can take effect only when the SRS PreSINR of a UE is less than this threshold. This parameter takes effect only when the SRS_SPACE_TIME_DENOISE_SW option of the NRDUCellSrs.SrsDetectionAlgoSwitch parameter is selected. This parameter applies only to low-frequency TDD cells operating in band n104. | NO | NO | NO | None | None | Interval Type | -20~-5 | N/A | dB | -20~-5 | -12 | -12 | Default/Recommended Value | NRDUCellSrs | None | Read & Write | No (And no impact on the UE in idle mode) | N/A | N/A | None | The parameter modification takes effect immediately. | A smaller value of this parameter results in a lower probability that SRS space-time noise reduction takes effect and a larger increase in the downlink user-perceived rates of UEs with this function in effect. A larger value of this parameter produces the opposite effects. | BTS3900: V100R023C00 BTS3900 5G: V100R023C00 BTS5900: V100R023C00 BTS5900 5G: V100R023C00 | Radio | N-TDD-FR1
NRDUCellRimConfig | NrDuCellId | NR DU Cell ID | BTS3900, BTS3900 5G, BTS5900, BTS5900 5G | DSP NRDUCELLRIMCONFIG LST NRDUCELLRIMCONFIG MOD NRDUCELLRIMCONFIG | Indicates the ID of an NR DU cell. It uniquely identifies an NR DU cell within a gNodeB. | YES | YES | NO | FOFD-030208 | Remote Interference Management (RIM) | Interval Type | 0~65534 | N/A | None | 0~65534 | None | None | Radio Planning (Internal planning) | NRDUCellRimConfig | None | Read Only | N/A | N/A | N/A | N/A | N/A | None | BTS3900: V100R016C00 BTS3900 5G: V100R016C00 BTS5900: V100R016C00 BTS5900 5G: V100R016C00 | Radio | N
NRDUCellRimConfig | RimRsType1SetIdSize | RIM-RS Type1 Set ID Size | BTS3900, BTS3900 5G, BTS5900, BTS5900 5G | MOD NRDUCELLRIMCONFIG LST NRDUCELLRIMCONFIG | Indicates the size of the set ID of type-1 RIM-RS. If this parameter is set to a value in the range of 15 to 22, the size of the set ID of type-1 RIM-RS is the same as the parameter value. If this parameter is set to 255, it indicates an invalid value, and the type-1 RIM-RS cannot be sent or detected. This parameter applies only to low-frequency TDD cells. | NO | NO | NO | FOFD-030208 | Remote Interference Management (RIM) | Interval Type | 15~22,255 | N/A | bit | 15~22,255 | 255 | None | Engineering Design | NRDUCellRimConfig | None | Read & Write | No (And no impact on the UE in idle mode) | N/A | N/A | The value of this parameter must be consistent with that on the peer NR base station. | The parameter modification takes effect immediately. | A smaller value of this parameter results in a shorter type-1 RIM-RS transmission period for atmospheric duct and a larger downlink throughput loss. A larger value of this parameter results in the opposite effects. | BTS3900: V100R016C00 BTS3900 5G: V100R016C00 BTS5900: V100R016C00 BTS5900 5G: V100R016C00 | Radio | N-TDD-FR1
NRDUCellRimConfig | RimRsType1SetId | RIM-RS Type1 Set ID | BTS3900, BTS3900 5G, BTS5900, BTS5900 5G | MOD NRDUCELLRIMCONFIG LST NRDUCELLRIMCONFIG | Indicates the set ID of type-1 RIM-RS. If this parameter is set to a value in the range of 0 to 4194303, the set ID of type-1 RIM-RS is the same as the parameter value. If this parameter is set to 4294967295, it indicates an invalid value, and type-1 RIM-RS cannot be sent or detected. This parameter applies only to low-frequency TDD cells. | NO | NO | NO | FOFD-030208 | Remote Interference Management (RIM) | Interval Type | 0~4194303,4294967295 | N/A | None | 0~4194303,4294967295 | 4294967295 | None | Engineering Design | NRDUCellRimConfig | None | Read & Write | No (And no impact on the UE in idle mode) | N/A | N/A | The value of this parameter must be different from that on the peer NR base station. | The parameter modification takes effect immediately. | None | BTS3900: V100R016C00 BTS3900 5G: V100R016C00 BTS5900: V100R016C00 BTS5900 5G: V100R016C00 | Radio | N-TDD-FR1
NRDUCellRimConfig | RimRsFreqCandNum | RIM-RS Frequency Candidate Number | BTS3900, BTS3900 5G, BTS5900, BTS5900 5G | MOD NRDUCELLRIMCONFIG LST NRDUCELLRIMCONFIG | Indicates the number of candidate frequency-domain resources for global RIM-RS characteristic sequence for remote interference management. This parameter applies only to low-frequency TDD cells. The value FREQ_NUM_1 indicates that only one candidate frequency-domain resource is available. The value FREQ_NUM_2 indicates that two candidate frequency-domain resources are available. The value FREQ_NUM_4 indicates that four candidate frequency-domain resources are available. The value NULL indicates an invalid value. | NO | NO | NO | FOFD-030208 | Remote Interference Management (RIM) | Enumeration Type | FREQ_NUM_1(One Frequency Domain), FREQ_NUM_2(Two Frequency Domains), FREQ_NUM_4(Four Frequency Domains), NULL(Invalid Value) | FREQ_NUM_1~1, FREQ_NUM_2~2, FREQ_NUM_4~3, NULL~4294967295 | None | FREQ_NUM_1, FREQ_NUM_2, FREQ_NUM_4, NULL | NULL(Invalid Value) | The recommended value differs depending on the bandwidth combinations in a cell group for remote interference detection. If the downlink bandwidth is 20 MHz or 30 MHz, the recommended value of RimRsFreqCandNum is FREQ_NUM_1. If the downlink bandwidth is 40 MHz, 50 MHz, 60 MHz, or 70 MHz, the recommended value of RimRsFreqCandNum is FREQ_NUM_2. If the downlink bandwidth is 80 MHz, 90 MHz, or 100 MHz, the recommended value of RimRsFreqCandNum is FREQ_NUM_4. In other scenarios, set this parameter based on the minimum bandwidth in the bandwidth combination. | Engineering Design | NRDUCellRimConfig | None | Read & Write | No (And no impact on the UE in idle mode) | N/A | N/A | The value of this parameter must be consistent with that on the peer NR base station. | The parameter modification takes effect immediately. | If this parameter is set to NULL, network performance is not affected. A smaller value of this parameter results in a longer interval at which the characteristic sequence is sent for remote interference management, less downlink capacity loss, and a longer sequence detection period. A larger value of this parameter results in the opposite effects. | BTS3900: V100R016C00 BTS3900 5G: V100R016C00 BTS5900: V100R016C00 BTS5900 5G: V100R016C00 | Radio | N-TDD-FR1
NRDUCellRimConfig | RimRsType1SeqCandNum | RIM-RS Type1 Sequence Candidate Number | BTS3900, BTS3900 5G, BTS5900, BTS5900 5G | MOD NRDUCELLRIMCONFIG LST NRDUCELLRIMCONFIG | Indicates the number of candidate resources for type-1 RIM-RS characteristic sequence for remote interference management. This parameter applies only to low-frequency TDD cells. The value SEQ_NUM_1 indicates that only one candidate sequence resource is available. The value SEQ_NUM_2 indicates that two candidate sequence resources are available. The value SEQ_NUM_4 indicates that four candidate sequence resources are available. The value SEQ_NUM_8 indicates that eight candidate sequence resources are available. The value NULL indicates an invalid value. | NO | NO | NO | FOFD-030208 | Remote Interference Management (RIM) | Enumeration Type | SEQ_NUM_1(One Sequence), SEQ_NUM_2(Two Sequences), SEQ_NUM_4(Four Sequences), SEQ_NUM_8(Eight Sequences), NULL(Invalid Value) | SEQ_NUM_1~1, SEQ_NUM_2~2, SEQ_NUM_4~3, SEQ_NUM_8~4, NULL~4294967295 | None | SEQ_NUM_1, SEQ_NUM_2, SEQ_NUM_4, SEQ_NUM_8, NULL | NULL(Invalid Value) | If RimRsFreqCandNum is set to FREQ_NUM_1, it is recommended that RimRsType1SeqCandNum be set to SEQ_NUM_8. Assume that RimRsFreqCandNum is set to FREQ_NUM_2. If the slot assignment is 4:1, 7:3, or 3:2, it is recommended that RimRsType1SeqCandNum be set to SEQ_NUM_4; if the slot assignment is single-period 8:2 or dual-period 8:2, it is recommended that RimRsType1SeqCandNum be set to SEQ_NUM_8. Assume that RimRsFreqCandNum is set to FREQ_NUM_4. If the slot assignment is 4:1, 7:3, or 3:2, it is recommended that RimRsType1SeqCandNum be set to SEQ_NUM_2. If the slot assignment is single-period 8:2 or dual-period 8:2, it is recommended that RimRsType1SeqCandNum be set to SEQ_NUM_4. | Engineering Design | NRDUCellRimConfig | None | Read & Write | No (And no impact on the UE in idle mode) | N/A | N/A | The value of this parameter must be consistent with that on the peer NR base station. | The parameter modification takes effect immediately. | If this parameter is set to NULL, network performance is not affected. A smaller value of this parameter results in a longer interval at which the characteristic sequence is sent for remote interference management, less downlink capacity loss, and a longer sequence detection period. A larger value of this parameter results in the opposite effects. | BTS3900: V100R016C00 BTS3900 5G: V100R016C00 BTS5900: V100R016C00 BTS5900 5G: V100R016C00 | Radio | N-TDD-FR1
NRDUCellRimConfig | RimRsType1ScidForIs0 | RIM-RS Type1 Scrambling ID for IS0 | BTS3900, BTS3900 5G, BTS5900, BTS5900 5G | MOD NRDUCELLRIMCONFIG LST NRDUCELLRIMCONFIG | Indicates the scrambling ID of type-1 RIM-RS for sequence 0. If this parameter is set to a value in the range of 0 to 1023, the scrambling ID of type-1 RIM-RS for sequence 0 is the same as the parameter value. If this parameter is set to 4294967295, it indicates an invalid value, and the type-1 RIM-RS cannot be sent or detected for sequence 0. This parameter applies only to low-frequency TDD cells. | NO | NO | NO | FOFD-030208 | Remote Interference Management (RIM) | Interval Type | 0~1023,4294967295 | N/A | None | 0~1023,4294967295 | 4294967295 | None | Engineering Design | NRDUCellRimConfig | None | Read & Write | No (And no impact on the UE in idle mode) | N/A | N/A | The value of this parameter must be consistent with that on the peer NR base station. | The parameter modification takes effect immediately. | None | BTS3900: V100R016C00 BTS3900 5G: V100R016C00 BTS5900: V100R016C00 BTS5900 5G: V100R016C00 | Radio | N-TDD-FR1
NRDUCellRimConfig | RimRsType1ScidForIs1 | RIM-RS Type1 Scrambling ID for IS1 | BTS3900, BTS3900 5G, BTS5900, BTS5900 5G | MOD NRDUCELLRIMCONFIG LST NRDUCELLRIMCONFIG | Indicates the scrambling ID of type-1 RIM-RS for sequence 1. If this parameter is set to a value in the range of 0 to 1023, the scrambling ID of type-1 RIM-RS for sequence 1 is the same as the parameter value. If this parameter is set to 4294967295, it indicates an invalid value, and the type-1 RIM-RS cannot be sent or detected for sequence 1. This parameter applies only to low-frequency TDD cells. | NO | NO | NO | FOFD-030208 | Remote Interference Management (RIM) | Interval Type | 0~1023,4294967295 | N/A | None | 0~1023,4294967295 | 4294967295 | None | Engineering Design | NRDUCellRimConfig | None | Read & Write | No (And no impact on the UE in idle mode) | N/A | N/A | The value of this parameter must be consistent with that on the peer NR base station. | The parameter modification takes effect immediately. | None | BTS3900: V100R016C00 BTS3900 5G: V100R016C00 BTS5900: V100R016C00 BTS5900 5G: V100R016C00 | Radio | N-TDD-FR1
NRDUCellRimConfig | RimRsType1ScidForIs2 | RIM-RS Type1 Scrambling ID for IS2 | BTS3900, BTS3900 5G, BTS5900, BTS5900 5G | MOD NRDUCELLRIMCONFIG LST NRDUCELLRIMCONFIG | Indicates the scrambling ID of type-1 RIM-RS for sequence 2. If this parameter is set to a value in the range of 0 to 1023, the scrambling ID of type-1 RIM-RS for sequence 2 is the same as the parameter value. If this parameter is set to 4294967295, it indicates an invalid value, and the type-1 RIM-RS cannot be sent or detected for sequence 2. This parameter applies only to low-frequency TDD cells. | NO | NO | NO | FOFD-030208 | Remote Interference Management (RIM) | Interval Type | 0~1023,4294967295 | N/A | None | 0~1023,4294967295 | 4294967295 | None | Engineering Design | NRDUCellRimConfig | None | Read & Write | No (And no impact on the UE in idle mode) | N/A | N/A | The value of this parameter must be consistent with that on the peer NR base station. | The parameter modification takes effect immediately. | None | BTS3900: V100R016C00 BTS3900 5G: V100R016C00 BTS5900: V100R016C00 BTS5900 5G: V100R016C00 | Radio | N-TDD-FR1
NRDUCellRimConfig | RimRsType1ScidForIs3 | RIM-RS Type1 Scrambling ID for IS3 | BTS3900, BTS3900 5G, BTS5900, BTS5900 5G | MOD NRDUCELLRIMCONFIG LST NRDUCELLRIMCONFIG | Indicates the scrambling ID of type-1 RIM-RS for sequence 3. If this parameter is set to a value in the range of 0 to 1023, the scrambling ID of type-1 RIM-RS for sequence 3 is the same as the parameter value. If this parameter is set to 4294967295, it indicates an invalid value, and the type-1 RIM-RS cannot be sent or detected for sequence 3. This parameter applies only to low-frequency TDD cells. | NO | NO | NO | FOFD-030208 | Remote Interference Management (RIM) | Interval Type | 0~1023,4294967295 | N/A | None | 0~1023,4294967295 | 4294967295 | None | Engineering Design | NRDUCellRimConfig | None | Read & Write | No (And no impact on the UE in idle mode) | N/A | N/A | The value of this parameter must be consistent with that on the peer NR base station. | The parameter modification takes effect immediately. | None | BTS3900: V100R016C00 BTS3900 5G: V100R016C00 BTS5900: V100R016C00 BTS5900 5G: V100R016C00 | Radio | N-TDD-FR1
NRDUCellRimConfig | RimRsType1ScidForIs4 | RIM-RS Type1 Scrambling ID for IS4 | BTS3900, BTS3900 5G, BTS5900, BTS5900 5G | MOD NRDUCELLRIMCONFIG LST NRDUCELLRIMCONFIG | Indicates the scrambling ID of type-1 RIM-RS for sequence 4. If this parameter is set to a value in the range of 0 to 1023, the scrambling ID of type-1 RIM-RS for sequence 4 is the same as the parameter value. If this parameter is set to 4294967295, it indicates an invalid value, and the type-1 RIM-RS cannot be sent or detected for sequence 4. This parameter applies only to low-frequency TDD cells. | NO | NO | NO | FOFD-030208 | Remote Interference Management (RIM) | Interval Type | 0~1023,4294967295 | N/A | None | 0~1023,4294967295 | 4294967295 | None | Engineering Design | NRDUCellRimConfig | None | Read & Write | No (And no impact on the UE in idle mode) | N/A | N/A | The value of this parameter must be consistent with that on the peer NR base station. | The parameter modification takes effect immediately. | None | BTS3900: V100R016C00 BTS3900 5G: V100R016C00 BTS5900: V100R016C00 BTS5900 5G: V100R016C00 | Radio | N-TDD-FR1
NRDUCellRimConfig | RimRsType1ScidForIs5 | RIM-RS Type1 Scrambling ID for IS5 | BTS3900, BTS3900 5G, BTS5900, BTS5900 5G | MOD NRDUCELLRIMCONFIG LST NRDUCELLRIMCONFIG | Indicates the scrambling ID of type-1 RIM-RS for sequence 5. If this parameter is set to a value in the range of 0 to 1023, the scrambling ID of type-1 RIM-RS for sequence 5 is the same as the parameter value. If this parameter is set to 4294967295, it indicates an invalid value, and the type-1 RIM-RS cannot be sent or detected for sequence 5. This parameter applies only to low-frequency TDD cells. | NO | NO | NO | FOFD-030208 | Remote Interference Management (RIM) | Interval Type | 0~1023,4294967295 | N/A | None | 0~1023,4294967295 | 4294967295 | None | Engineering Design | NRDUCellRimConfig | None | Read & Write | No (And no impact on the UE in idle mode) | N/A | N/A | The value of this parameter must be consistent with that on the peer NR base station. | The parameter modification takes effect immediately. | None | BTS3900: V100R016C00 BTS3900 5G: V100R016C00 BTS5900: V100R016C00 BTS5900 5G: V100R016C00 | Radio | N-TDD-FR1
NRDUCellRimConfig | RimRsType1ScidForIs6 | RIM-RS Type1 Scrambling ID for IS6 | BTS3900, BTS3900 5G, BTS5900, BTS5900 5G | MOD NRDUCELLRIMCONFIG LST NRDUCELLRIMCONFIG | Indicates the scrambling ID of type-1 RIM-RS for sequence 6. If this parameter is set to a value in the range of 0 to 1023, the scrambling ID of type-1 RIM-RS for sequence 6 is the same as the parameter value. If this parameter is set to 4294967295, it indicates an invalid value, and the type-1 RIM-RS cannot be sent or detected for sequence 6. This parameter applies only to low-frequency TDD cells. | NO | NO | NO | FOFD-030208 | Remote Interference Management (RIM) | Interval Type | 0~1023,4294967295 | N/A | None | 0~1023,4294967295 | 4294967295 | None | Engineering Design | NRDUCellRimConfig | None | Read & Write | No (And no impact on the UE in idle mode) | N/A | N/A | The value of this parameter must be consistent with that on the peer NR base station. | The parameter modification takes effect immediately. | None | BTS3900: V100R016C00 BTS3900 5G: V100R016C00 BTS5900: V100R016C00 BTS5900 5G: V100R016C00 | Radio | N-TDD-FR1
NRDUCellRimConfig | RimRsType1ScidForIs7 | RIM-RS Type1 Scrambling ID for IS7 | BTS3900, BTS3900 5G, BTS5900, BTS5900 5G | MOD NRDUCELLRIMCONFIG LST NRDUCELLRIMCONFIG | Indicates the scrambling ID of type-1 RIM-RS for sequence 7. If this parameter is set to a value in the range of 0 to 1023, the scrambling ID of type-1 RIM-RS for sequence 7 is the same as the parameter value. If this parameter is set to 4294967295, it indicates an invalid value, and the type-1 RIM-RS cannot be sent or detected for sequence 7. This parameter applies only to low-frequency TDD cells. | NO | NO | NO | FOFD-030208 | Remote Interference Management (RIM) | Interval Type | 0~1023,4294967295 | N/A | None | 0~1023,4294967295 | 4294967295 | None | Engineering Design | NRDUCellRimConfig | None | Read & Write | No (And no impact on the UE in idle mode) | N/A | N/A | The value of this parameter must be consistent with that on the peer NR base station. | The parameter modification takes effect immediately. | None | BTS3900: V100R016C00 BTS3900 5G: V100R016C00 BTS5900: V100R016C00 BTS5900 5G: V100R016C00 | Radio | N-TDD-FR1
NRDUCellRimConfig | RimRsStartFreqOffset | RIM-RS Start Frequency Offset | BTS3900, BTS3900 5G, BTS5900, BTS5900 5G | MOD NRDUCELLRIMCONFIG LST NRDUCELLRIMCONFIG | Indicates the offset used to calculate the start frequency-domain position of the RIM-RS. The reference point is PRB 0. This parameter applies to low-frequency TDD and SUL cells. | NO | NO | NO | FOFD-030208 | Remote Interference Management (RIM) | Interval Type | 0~225 | N/A | None | 0~225 | 0 | 0 | Engineering Design | NRDUCellRimConfig | None | Read & Write | No (And no impact on the UE in idle mode) | N/A | N/A | The value of this parameter must be aligned with the start PRB frequency-domain position for RIM-RS on the peer NR base station. | The parameter modification takes effect immediately. | None | BTS3900: V100R016C10 BTS3900 5G: V100R016C10 BTS5900: V100R016C10 BTS5900 5G: V100R016C10 | Radio | N-TDD-FR1, N-SUL
NRDUCellRimConfig | RimRsScrTimerMultiFactor | RIM-RS Scramble Timer Multiplier Factor | BTS3900, BTS3900 5G, BTS5900, BTS5900 5G | MOD NRDUCELLRIMCONFIG LST NRDUCELLRIMCONFIG | Indicates the multiplier factor of the scrambling timer for RIM-RS. This parameter applies only to low-frequency TDD cells. | NO | NO | NO | FOFD-030208 | Remote Interference Management (RIM) | Interval Type | 0~2147483647 | N/A | None | 0~2147483647 | 0 | 0 | Engineering Design | NRDUCellRimConfig | None | Read & Write | No (And no impact on the UE in idle mode) | N/A | N/A | The value of this parameter must be consistent with that on the peer NR base station. | The parameter modification takes effect immediately. | None | BTS3900: V100R016C10 BTS3900 5G: V100R016C10 BTS5900: V100R016C10 BTS5900 5G: V100R016C10 | Radio | N-TDD-FR1
NRDUCellRimConfig | RimRsScrTimerOffset | RIM-RS Scramble Timer Offset | BTS3900, BTS3900 5G, BTS5900, BTS5900 5G | MOD NRDUCELLRIMCONFIG LST NRDUCELLRIMCONFIG | Indicates the offset of the scrambling timer for RIM-RS. This parameter applies only to low-frequency TDD cells. | NO | NO | NO | FOFD-030208 | Remote Interference Management (RIM) | Interval Type | 0~2147483647 | N/A | None | 0~2147483647 | 0 | 0 | Engineering Design | NRDUCellRimConfig | None | Read & Write | No (And no impact on the UE in idle mode) | N/A | N/A | The value of this parameter must be consistent with that on the peer NR base station. | The parameter modification takes effect immediately. | None | BTS3900: V100R016C10 BTS3900 5G: V100R016C10 BTS5900: V100R016C10 BTS5900 5G: V100R016C10 | Radio | N-TDD-FR1
NRDUCellRimConfig | RimRsFunctionSwitch | RIM-RS Function Switch | BTS3900, BTS3900 5G, BTS5900, BTS5900 5G | MOD NRDUCELLRIMCONFIG LST NRDUCELLRIMCONFIG | Indicates whether to enable functions related to the remote interference management reference signals (RIM-RSs), such as the near-far functionality. RIM_RS1_NEAR_FAR_SW: Indicates whether to enable the near-far functionality for type-1 RIM-RS. If this option is selected, interference sources at a longer distance can be detected. If this option is deselected, only interference sources at a limited distance can be detected. This option applies only to low-frequency TDD cells. RIM_RS2_SW: Indicates whether type-2 RIM-RSs are allowed. If this option is selected, both type-1 and type-2 RIM-RSs can be transmitted and detected. If this option is deselected, only type-1 RIM-RSs can be transmitted and detected. This option applies only to low-frequency TDD cells. RIM_RS2_NEAR_FAR_SW: Indicates whether to enable the near-far functionality for type-2 RIM-RS. If this option is selected, type-2 RIM-RSs can be sent to interference sources at a longer distance. If this option is deselected, type-2 RIM-RSs can only be sent to interference sources at a limited distance. This option applies only to low-frequency TDD cells. RIM_RS1_ENOUGH_IND_SW: Indicates whether to enable the enough/not enough indication function for type-1 RIM-RS. If this option is selected, the enough/not enough indication function is enabled for type-1 RIM-RS, indicating whether interference on the interfered side has fallen back to a certain level after interference avoidance is performed on the interfering side. If this option is deselected, the function is disabled. For details, see 3GPP TS 28.541. This option applies only to low-frequency TDD cells. | NO | NO | NO | FOFD-030208 | Remote Interference Management (RIM) | Bit Field Type | RIM_RS1_NEAR_FAR_SW(Type1 RIM-RS Near-Far Switch), RIM_RS2_SW(Type2 RIM-RS Switch), RIM_RS2_NEAR_FAR_SW(Type2 RIM-RS Near-Far Switch), RIM_RS1_ENOUGH_IND_SW(RIM-RS-1 Enough Indication Switch) | RIM_RS1_NEAR_FAR_SW~0, RIM_RS2_SW~1, RIM_RS2_NEAR_FAR_SW~2, RIM_RS1_ENOUGH_IND_SW~3 | None | RIM_RS1_NEAR_FAR_SW, RIM_RS2_SW, RIM_RS2_NEAR_FAR_SW, RIM_RS1_ENOUGH_IND_SW | RIM_RS1_NEAR_FAR_SW:Off, RIM_RS2_SW:Off, RIM_RS2_NEAR_FAR_SW:Off, RIM_RS1_ENOUGH_IND_SW:Off | RIM_RS1_NEAR_FAR_SW:Off, RIM_RS2_SW:Off, RIM_RS2_NEAR_FAR_SW:Off, RIM_RS1_ENOUGH_IND_SW:Off | Engineering Design | NRDUCellRimConfig | -Configuration constraints: When the RIM_RS2_SW option of RimRsFunctionSwitch in the NRDUCellRimConfig MO is selected, the NRDUCellRimConfig MO must meet the following constraints: (1) If RimRsType2SeqCandNum is set to SEQ_NUM_1, RimRsType2ScidForIs0 cannot be set to 4294967295 while RimRsType2ScidForIs1, RimRsType2ScidForIs2, RimRsType2ScidForIs3, RimRsType2ScidForIs4, RimRsType2ScidForIs5, RimRsType2ScidForIs6, and RimRsType2ScidForIs7 must be set to 4294967295. (2) If RimRsType2SeqCandNum is set to SEQ_NUM_2, RimRsType2ScidForIs0 and RimRsType2ScidForIs1 cannot be set to 4294967295 while RimRsType2ScidForIs2, RimRsType2ScidForIs3, RimRsType2ScidForIs4, RimRsType2ScidForIs5, RimRsType2ScidForIs6, and RimRsType2ScidForIs7 must be set to 4294967295. When the RIM_RS2_SW option of RimRsFunctionSwitch in the NRDUCellRimConfig MO is selected, the NRDUCellRimConfig MO must meet the following constraints: (1) If RimRsType2SeqCandNum is set to SEQ_NUM_4, RimRsType2ScidForIs0, RimRsType2ScidForIs1, RimRsType2ScidForIs2, and RimRsType2ScidForIs3 cannot be set to 4294967295 and RimRsType2ScidForIs4, RimRsType2ScidForIs5, RimRsType2ScidForIs6, and RimRsType2ScidForIs7 must be set to 4294967295. (2) If RimRsType2SeqCandNum is set to SEQ_NUM_8, RimRsType2ScidForIs0, RimRsType2ScidForIs1, RimRsType2ScidForIs2, RimRsType2ScidForIs3, RimRsType2ScidForIs4, RimRsType2ScidForIs5, RimRsType2ScidForIs6, and RimRsType2ScidForIs7 cannot be set to 4294967295. When the RIM_RS2_SW option of RimRsFunctionSwitch in the NRDUCellRimConfig MO is selected, the following constraints must be satisfied: (1) If RimRsType2SeqCandNum in the NRDUCellRimConfig MO is set to SEQ_NUM_2, values of RimRsType2ScidForIs0 and RimRsType2ScidForIs1 in the NRDUCellRimConfig MO must be different. (2) If RimRsType2SeqCandNum in the NRDUCellRimConfig MO is set to SEQ_NUM_4, values of RimRsType2ScidForIs0, RimRsType2ScidForIs1, RimRsType2ScidForIs2, and RimRsType2ScidForIs3 in the NRDUCellRimConfig MO must be different. (3) If RimRsType2SeqCandNum in the NRDUCellRimConfig MO is set to SEQ_NUM_8, values of RimRsType2ScidForIs0, RimRsType2ScidForIs1, RimRsType2ScidForIs2, RimRsType2ScidForIs3, RimRsType2ScidForIs4, RimRsType2ScidForIs5, RimRsType2ScidForIs6, and RimRsType2ScidForIs7 in the NRDUCellRimConfig MO must be different. | Read & Write | No (And no impact on the UE in idle mode) | N/A | N/A | The value of this parameter must be consistent with that on the peer NR base station. | The parameter modification takes effect immediately. | RIM_RS1_NEAR_FAR_SW: If this option is deselected, network performance is not affected. If this option is selected, the interval at which characteristic sequences for RIM are sent and the sequence detection period are extended, but interference sources at a longer distance can be detected. RIM_RS2_SW: If this option is deselected, network performance is not affected. If this option is selected, the base station transmits and detects type-2 RIM-RSs in addition to type-1 RIM-RSs, extending the interval at which characteristic sequences for RIM are sent and the sequence detection period. RIM_RS2_NEAR_FAR_SW: If this option is deselected, network performance is not affected. If this option is selected, the interval at which characteristic sequences for RIM are sent and the sequence detection period are extended, but type-2 RIM-RSs can be sent to interference sources at a longer distance. RIM_RS1_ENOUGH_IND_SW: If this option is deselected, network performance is not affected. If this option is selected, the base station considers the enough/not enough indication during transmission and detection of type-1 RIM-RS. In addition, the transmission period and detection period of type-1 RIM-RS are prolonged. | BTS3900: V100R016C10 BTS3900 5G: V100R016C10 BTS5900: V100R016C10 BTS5900 5G: V100R016C10 | Radio | N-TDD-FR1
NRDUCellRimConfig | UlPwrDiffThld | UL Pwr Difference Thld | BTS3900, BTS3900 5G, BTS5900, BTS5900 5G | MOD NRDUCELLRIMCONFIG LST NRDUCELLRIMCONFIG | Indicates the threshold expressed as the power difference between uplink symbols. This threshold is used in the function of remote interference management to determine whether atmospheric duct interference exists and whether to send characteristic sequences. Characteristic sequences can be sent only when the power difference between uplink symbols exceeds this threshold. This parameter applies only to low-frequency TDD. | NO | NO | NO | FOFD-030208 | Remote Interference Management (RIM) | Interval Type | -30~30 | N/A | dB | -30~30 | 5 | 5 | Default/Recommended Value | NRDUCellRimConfig | None | Read & Write | No (And no impact on the UE in idle mode) | N/A | N/A | None | The parameter modification takes effect immediately. | A smaller value of this parameter leads to a higher probability of sending type-1 RIM-RS characteristic sequences. A larger value of this parameter leads to the opposite effect. In this case, the downlink peak throughput decreases when sequences are delivered. | BTS3900: V100R016C10 BTS3900 5G: V100R016C10 BTS5900: V100R016C10 BTS5900 5G: V100R016C10 | Radio | N-TDD-FR1
NRDUCellRimConfig | RimRsType1IntrfThld | RIM-RS Type1 Intrf Thld | BTS3900, BTS3900 5G, BTS5900, BTS5900 5G | MOD NRDUCELLRIMCONFIG LST NRDUCELLRIMCONFIG | Indicates the threshold for determining remote interference based on the type-1 RIM-RS characteristic sequences. When remote interference is detected, the base station uses the type-1 RIM-RS characteristic sequences to verify the remote interference. This parameter applies only to low-frequency TDD cells. | NO | NO | NO | FOFD-030208 | Remote Interference Management (RIM) | Interval Type | -140~-50 | N/A | dBm | -140~-50 | -102 | -102 | Default/Recommended Value | NRDUCellRimConfig | None | Read & Write | No (And no impact on the UE in idle mode) | N/A | N/A | None | The parameter modification takes effect immediately. | A smaller value of this parameter results in a higher probability that the downlink peak rate or average throughput decreases but lower uplink interference. This helps improve accessibility KPIs and uplink throughput. A larger value of this parameter results in a lower probability that the downlink peak rate or average throughput decreases. However, the uplink interference degree, accessibility KPIs, and uplink throughput do not improve significantly. | BTS3900: V100R016C10 BTS3900 5G: V100R016C10 BTS5900: V100R016C10 BTS5900 5G: V100R016C10 | Radio | N-TDD-FR1
NRDUCellRimConfig | RimRsType1IntrfThldOfs | RIM-RS Type1 Intrf Thld Offset | BTS3900, BTS3900 5G, BTS5900, BTS5900 5G | MOD NRDUCELLRIMCONFIG LST NRDUCELLRIMCONFIG | Indicates the offset of the actual threshold for determining ultra-remote interference relative to the value of the RimRsType1IntrfThld parameter. That is, the actual threshold for determining ultra-remote interference is the sum of the RimRsType1IntrfThld and RimRsType1IntrfThldOfs parameter values. When remote interference is detected, the base station uses type-1 RIM-RSs to verify the ultra-remote interference. This parameter applies only in TDD low frequency bands. | NO | NO | NO | FOFD-030208 | Remote Interference Management (RIM) | Interval Type | -40~40 | N/A | dB | -40~40 | -5 | -5 | Default/Recommended Value | NRDUCellRimConfig | None | Read & Write | No (And no impact on the UE in idle mode) | N/A | N/A | None | The parameter modification takes effect immediately. | A smaller value of this parameter results in a higher probability that the downlink peak rate or average throughput decreases but lower uplink interference. This helps improve accessibility KPIs and uplink throughput. A larger value of this parameter results in a lower probability that the downlink peak rate or average throughput decreases. However, the uplink interference degree, accessibility KPIs, and uplink throughput do not improve significantly. | BTS3900: V100R016C10 BTS3900 5G: V100R016C10 BTS5900: V100R016C10 BTS5900 5G: V100R016C10 | Radio | N-TDD-FR1
NRDUCellRimConfig | RimPolicySwitch | RIM Policy Switch | BTS3900, BTS3900 5G, BTS5900, BTS5900 5G | MOD NRDUCELLRIMCONFIG LST NRDUCELLRIMCONFIG | Indicates the switches for functions related to remote interference management policies. PWR_COMPENSATE_SW: Indicates whether to enable power compensation for the broadcast channel in remote interference adaptive avoidance. If this option is selected, power compensation is performed on the broadcast channel when remote interference adaptive avoidance is enabled. If this option is deselected, power compensation is not performed on the broadcast channel when remote interference adaptive avoidance is enabled. This option applies only to low-frequency TDD cells. FORCED_RIM_AVOID_SW: Indicates whether remote interference adaptive avoidance can take effect without requiring reporting of interference detection and RIM-RS detection results. If this option is selected, remote interference adaptive avoidance can take effect without requiring reporting of interference detection and RIM-RS detection results. If this option is deselected, remote interference adaptive avoidance requires reporting of interference detection and RIM-RS detection results. Remote interference adaptive avoidance takes effect when the RIM-RS detection result meets a certain threshold. This option applies only to low-frequency TDD cells. RA_POWER_CONTROL_SW: Indicates whether to enable random access power control for remote interference management. If this option is selected, random access power control for remote interference management takes effect. In this case, the transmit power of UEs increases during network access to improve the reliability of access signaling. If this option is deselected, random access power control for remote interference management is disabled. | NO | NO | NO | FOFD-030208 | Remote Interference Management (RIM) | Bit Field Type | PWR_COMPENSATE_SW(Power Compensation Switch), FORCED_RIM_AVOID_SW(Forced Remote Interference Avoidance Sw), RA_POWER_CONTROL_SW(RA Power Control Switch) | PWR_COMPENSATE_SW~0, FORCED_RIM_AVOID_SW~1, RA_POWER_CONTROL_SW~2 | None | PWR_COMPENSATE_SW, FORCED_RIM_AVOID_SW, RA_POWER_CONTROL_SW | PWR_COMPENSATE_SW:Off, FORCED_RIM_AVOID_SW:Off, RA_POWER_CONTROL_SW:Off | PWR_COMPENSATE_SW: On when the downlink broadcast channel coverage is expected to be retained after remote interference adaptive avoidance takes effect; Off in other scenarios FORCED_RIM_AVOID_SW: On when remote interference adaptive avoidance is expected to forcibly keep in effect; Off in other scenarios RA_POWER_CONTROL_SW: Off | N/A | NRDUCellRimConfig | None | Read & Write | No (And no impact on the UE in idle mode) | N/A | N/A | None | The parameter modification takes effect immediately. | PWR_COMPENSATE_SW: If this option is selected, power compensation is performed on the downlink broadcast channel when remote interference adaptive avoidance takes effect. The compensation keeps the coverage of the downlink broadcast channel similar to that before remote interference adaptive avoidance takes effect. However, fewer resources are available for downlink scheduling when power is aggregated for the broadcast channel. As a result, the downlink peak cell throughput and downlink peak UE throughput decrease. If this option is deselected, power compensation is not performed on the downlink broadcast channel when remote interference adaptive avoidance takes effect. The amount of resources available for downlink scheduling in the slots for transmitting the broadcast channel does not decrease. The downlink peak cell throughput and downlink peak UE throughput remain unchanged, but the downlink broadcast channel coverage shrinks. FORCED_RIM_AVOID_SW: This option is used together with the RIM_ADAPT_AVOID_SW option of the NRDUCellAlgoSwitch.RimAlgoSwitch parameter. If both options are selected, the interference to remote sites is constantly kept at a lower level and the downlink throughput of the local cell may decrease. If the RIM_ADAPT_AVOID_SW option is selected but the FORCED_RIM_AVOID_SW option is deselected, remote interference adaptive avoidance takes effect based on the interference detection and RIM-RS detection results. If the RIM_ADAPT_AVOID_SW option is deselected, remote interference adaptive avoidance does not take effect, regardless of whether the FORCED_RIM_AVOID_SW option is selected or not. RA_POWER_CONTROL_SW: If this option is selected, the access signaling power is increased in the network access phase to resist inter-RAT interference and increase the access success rate. If this option is deselected, the same power control policy is adopted in the network access and service phases so that the access signaling power changes normally. This reduces intra-NR interference and ensures network stability. | BTS3900: V100R017C00 BTS3900 5G: V100R017C00 BTS5900: V100R017C00 BTS5900 5G: V100R017C00 | Radio | N-TDD-FR1
NRDUCellRimConfig | RimRsStartFreqReOffset | RIM-RS Start Frequency RE Offset | BTS3900, BTS3900 5G, BTS5900, BTS5900 5G | MOD NRDUCELLRIMCONFIG LST NRDUCELLRIMCONFIG | Indicates the offset (in units of RE) used to calculate the start frequency-domain position of the RIM-RS. The reference point is PRB 0 plus the value of the NRDUCellRIMConfig.RimRsStartFreqOffset parameter. This parameter applies only to low-frequency TDD and SUL cells. | NO | NO | NO | FOFD-030208 | Remote Interference Management (RIM) | Interval Type | 0~11 | N/A | None | 0~11 | 0 | 0 | Engineering Design | NRDUCellRimConfig | None | Read & Write | No (And no impact on the UE in idle mode) | N/A | N/A | The value of this parameter must be aligned with the start frequency-domain position for RIM-RS on the peer NR base station. | The parameter modification takes effect immediately. | None | BTS3900: V100R017C10 BTS3900 5G: V100R017C10 BTS5900: V100R017C10 BTS5900 5G: V100R017C10 | Radio | N-TDD-FR1, N-SUL
NRDUCellRimConfig | UlSlotPwrDiffThld | Uplink Slot Power Difference Threshold | BTS3900, BTS3900 5G, BTS5900, BTS5900 5G | MOD NRDUCELLRIMCONFIG LST NRDUCELLRIMCONFIG | Indicates the threshold expressed as the power difference between uplink slots. This threshold is used in the function of adaptive interference suppression to determine whether the interference is different between uplink slots. Adaptive interference suppression takes effect if the power difference between uplink slots exceeds this threshold. This parameter applies only to low-frequency TDD cells. | NO | NO | NO | FOFD-030208 | Remote Interference Management (RIM) | Interval Type | -50~50 | N/A | dB | -50~50 | 10 | 10 | Engineering Design | NRDUCellRimConfig | None | Read & Write | No (And no impact on the UE in idle mode) | N/A | N/A | None | The parameter modification takes effect immediately. | A smaller value of this parameter leads to a higher probability of triggering adaptive interference suppression. A larger value of this parameter leads to a lower probability of triggering adaptive interference suppression. | BTS3900: V100R018C00 BTS3900 5G: V100R018C00 BTS5900: V100R018C00 BTS5900 5G: V100R018C00 | Radio | N-TDD-FR1
NRDUCellRimConfig | IntrfUlSlotInitMcsOffset | Interfered Uplink Slot Initial MCS Offset | BTS3900, BTS3900 5G, BTS5900, BTS5900 5G | MOD NRDUCELLRIMCONFIG LST NRDUCELLRIMCONFIG | Indicates the initial MCS offset used for scheduling in uplink slots under interference when adaptive suppression for remote interference management is enabled. This parameter applies only to low-frequency TDD cells. | NO | NO | NO | FOFD-030208 | Remote Interference Management (RIM) | Interval Type | 0~28 | N/A | None | 0~28 | 1 | 1 | Engineering Design | NRDUCellRimConfig | None | Read & Write | No (And no impact on the UE in idle mode) | N/A | N/A | None | The parameter modification takes effect immediately. | A smaller value of this parameter results in a smaller decrease in the MCS index selected for scheduling in uplink slots under interference. A larger value of this parameter results in a greater decrease. | BTS3900: V100R018C00 BTS3900 5G: V100R018C00 BTS5900: V100R018C00 BTS5900 5G: V100R018C00 | Radio | N-TDD-FR1
NRDUCellRimConfig | RimRsType2ScidForIs0 | RIM-RS Type2 Scrambling ID for IS0 | BTS3900, BTS3900 5G, BTS5900, BTS5900 5G | MOD NRDUCELLRIMCONFIG LST NRDUCELLRIMCONFIG | Indicates the scrambling ID of type-2 RIM-RS for sequence 0. If this parameter is set to a value in the range of 0 to 1023, the scrambling ID of type-2 RIM-RS for sequence 0 is the same as the parameter value. If this parameter is set to 4294967295, it indicates an invalid value, and the type-2 RIM-RS cannot be sent or detected for sequence 0. This parameter applies only to low-frequency TDD cells. | NO | NO | NO | FOFD-030208 | Remote Interference Management (RIM) | Interval Type | 0~1023,4294967295 | N/A | None | 0~1023,4294967295 | 4294967295 | None | Engineering Design | NRDUCellRimConfig | -Configuration constraints: When the RIM_RS2_SW option of RimRsFunctionSwitch in the NRDUCellRimConfig MO is selected, the NRDUCellRimConfig MO must meet the following constraints: (1) If RimRsType2SeqCandNum is set to SEQ_NUM_1, RimRsType2ScidForIs0 cannot be set to 4294967295 while RimRsType2ScidForIs1, RimRsType2ScidForIs2, RimRsType2ScidForIs3, RimRsType2ScidForIs4, RimRsType2ScidForIs5, RimRsType2ScidForIs6, and RimRsType2ScidForIs7 must be set to 4294967295. (2) If RimRsType2SeqCandNum is set to SEQ_NUM_2, RimRsType2ScidForIs0 and RimRsType2ScidForIs1 cannot be set to 4294967295 while RimRsType2ScidForIs2, RimRsType2ScidForIs3, RimRsType2ScidForIs4, RimRsType2ScidForIs5, RimRsType2ScidForIs6, and RimRsType2ScidForIs7 must be set to 4294967295. When the RIM_RS2_SW option of RimRsFunctionSwitch in the NRDUCellRimConfig MO is selected, the NRDUCellRimConfig MO must meet the following constraints: (1) If RimRsType2SeqCandNum is set to SEQ_NUM_4, RimRsType2ScidForIs0, RimRsType2ScidForIs1, RimRsType2ScidForIs2, and RimRsType2ScidForIs3 cannot be set to 4294967295 and RimRsType2ScidForIs4, RimRsType2ScidForIs5, RimRsType2ScidForIs6, and RimRsType2ScidForIs7 must be set to 4294967295. (2) If RimRsType2SeqCandNum is set to SEQ_NUM_8, RimRsType2ScidForIs0, RimRsType2ScidForIs1, RimRsType2ScidForIs2, RimRsType2ScidForIs3, RimRsType2ScidForIs4, RimRsType2ScidForIs5, RimRsType2ScidForIs6, and RimRsType2ScidForIs7 cannot be set to 4294967295. When the RIM_RS2_SW option of RimRsFunctionSwitch in the NRDUCellRimConfig MO is selected, the following constraints must be satisfied: (1) If RimRsType2SeqCandNum in the NRDUCellRimConfig MO is set to SEQ_NUM_2, values of RimRsType2ScidForIs0 and RimRsType2ScidForIs1 in the NRDUCellRimConfig MO must be different. (2) If RimRsType2SeqCandNum in the NRDUCellRimConfig MO is set to SEQ_NUM_4, values of RimRsType2ScidForIs0, RimRsType2ScidForIs1, RimRsType2ScidForIs2, and RimRsType2ScidForIs3 in the NRDUCellRimConfig MO must be different. (3) If RimRsType2SeqCandNum in the NRDUCellRimConfig MO is set to SEQ_NUM_8, values of RimRsType2ScidForIs0, RimRsType2ScidForIs1, RimRsType2ScidForIs2, RimRsType2ScidForIs3, RimRsType2ScidForIs4, RimRsType2ScidForIs5, RimRsType2ScidForIs6, and RimRsType2ScidForIs7 in the NRDUCellRimConfig MO must be different. | Read & Write | No (And no impact on the UE in idle mode) | N/A | N/A | The value of this parameter must be consistent with that on the peer NR base station. | The parameter modification takes effect immediately. | None | BTS3900: V100R018C00 BTS3900 5G: V100R018C00 BTS5900: V100R018C00 BTS5900 5G: V100R018C00 | Radio | N-TDD-FR1
NRDUCellRimConfig | RimRsType2ScidForIs1 | RIM-RS Type2 Scrambling ID for IS1 | BTS3900, BTS3900 5G, BTS5900, BTS5900 5G | MOD NRDUCELLRIMCONFIG LST NRDUCELLRIMCONFIG | Indicates the scrambling ID of type-2 RIM-RS for sequence 1. If this parameter is set to a value in the range of 0 to 1023, the scrambling ID of type-2 RIM-RS for sequence 1 is the same as the parameter value. If this parameter is set to 4294967295, it indicates an invalid value, and the type-2 RIM-RS cannot be sent or detected for sequence 1. This parameter applies only to low-frequency TDD cells. | NO | NO | NO | FOFD-030208 | Remote Interference Management (RIM) | Interval Type | 0~1023,4294967295 | N/A | None | 0~1023,4294967295 | 4294967295 | None | Engineering Design | NRDUCellRimConfig | -Configuration constraints: When the RIM_RS2_SW option of RimRsFunctionSwitch in the NRDUCellRimConfig MO is selected, the NRDUCellRimConfig MO must meet the following constraints: (1) If RimRsType2SeqCandNum is set to SEQ_NUM_1, RimRsType2ScidForIs0 cannot be set to 4294967295 while RimRsType2ScidForIs1, RimRsType2ScidForIs2, RimRsType2ScidForIs3, RimRsType2ScidForIs4, RimRsType2ScidForIs5, RimRsType2ScidForIs6, and RimRsType2ScidForIs7 must be set to 4294967295. (2) If RimRsType2SeqCandNum is set to SEQ_NUM_2, RimRsType2ScidForIs0 and RimRsType2ScidForIs1 cannot be set to 4294967295 while RimRsType2ScidForIs2, RimRsType2ScidForIs3, RimRsType2ScidForIs4, RimRsType2ScidForIs5, RimRsType2ScidForIs6, and RimRsType2ScidForIs7 must be set to 4294967295. When the RIM_RS2_SW option of RimRsFunctionSwitch in the NRDUCellRimConfig MO is selected, the NRDUCellRimConfig MO must meet the following constraints: (1) If RimRsType2SeqCandNum is set to SEQ_NUM_4, RimRsType2ScidForIs0, RimRsType2ScidForIs1, RimRsType2ScidForIs2, and RimRsType2ScidForIs3 cannot be set to 4294967295 and RimRsType2ScidForIs4, RimRsType2ScidForIs5, RimRsType2ScidForIs6, and RimRsType2ScidForIs7 must be set to 4294967295. (2) If RimRsType2SeqCandNum is set to SEQ_NUM_8, RimRsType2ScidForIs0, RimRsType2ScidForIs1, RimRsType2ScidForIs2, RimRsType2ScidForIs3, RimRsType2ScidForIs4, RimRsType2ScidForIs5, RimRsType2ScidForIs6, and RimRsType2ScidForIs7 cannot be set to 4294967295. When the RIM_RS2_SW option of RimRsFunctionSwitch in the NRDUCellRimConfig MO is selected, the following constraints must be satisfied: (1) If RimRsType2SeqCandNum in the NRDUCellRimConfig MO is set to SEQ_NUM_2, values of RimRsType2ScidForIs0 and RimRsType2ScidForIs1 in the NRDUCellRimConfig MO must be different. (2) If RimRsType2SeqCandNum in the NRDUCellRimConfig MO is set to SEQ_NUM_4, values of RimRsType2ScidForIs0, RimRsType2ScidForIs1, RimRsType2ScidForIs2, and RimRsType2ScidForIs3 in the NRDUCellRimConfig MO must be different. (3) If RimRsType2SeqCandNum in the NRDUCellRimConfig MO is set to SEQ_NUM_8, values of RimRsType2ScidForIs0, RimRsType2ScidForIs1, RimRsType2ScidForIs2, RimRsType2ScidForIs3, RimRsType2ScidForIs4, RimRsType2ScidForIs5, RimRsType2ScidForIs6, and RimRsType2ScidForIs7 in the NRDUCellRimConfig MO must be different. | Read & Write | No (And no impact on the UE in idle mode) | N/A | N/A | The value of this parameter must be consistent with that on the peer NR base station. | The parameter modification takes effect immediately. | None | BTS3900: V100R018C00 BTS3900 5G: V100R018C00 BTS5900: V100R018C00 BTS5900 5G: V100R018C00 | Radio | N-TDD-FR1
NRDUCellRimConfig | RimRsType2ScidForIs2 | RIM-RS Type2 Scrambling ID for IS2 | BTS3900, BTS3900 5G, BTS5900, BTS5900 5G | MOD NRDUCELLRIMCONFIG LST NRDUCELLRIMCONFIG | Indicates the scrambling ID of type-2 RIM-RS for sequence 2. If this parameter is set to a value in the range of 0 to 1023, the scrambling ID of type-2 RIM-RS for sequence 2 is the same as the parameter value. If this parameter is set to 4294967295, it indicates an invalid value, and the type-2 RIM-RS cannot be sent or detected for sequence 2. This parameter applies only to low-frequency TDD cells. | NO | NO | NO | FOFD-030208 | Remote Interference Management (RIM) | Interval Type | 0~1023,4294967295 | N/A | None | 0~1023,4294967295 | 4294967295 | None | Engineering Design | NRDUCellRimConfig | -Configuration constraints: When the RIM_RS2_SW option of RimRsFunctionSwitch in the NRDUCellRimConfig MO is selected, the NRDUCellRimConfig MO must meet the following constraints: (1) If RimRsType2SeqCandNum is set to SEQ_NUM_1, RimRsType2ScidForIs0 cannot be set to 4294967295 while RimRsType2ScidForIs1, RimRsType2ScidForIs2, RimRsType2ScidForIs3, RimRsType2ScidForIs4, RimRsType2ScidForIs5, RimRsType2ScidForIs6, and RimRsType2ScidForIs7 must be set to 4294967295. (2) If RimRsType2SeqCandNum is set to SEQ_NUM_2, RimRsType2ScidForIs0 and RimRsType2ScidForIs1 cannot be set to 4294967295 while RimRsType2ScidForIs2, RimRsType2ScidForIs3, RimRsType2ScidForIs4, RimRsType2ScidForIs5, RimRsType2ScidForIs6, and RimRsType2ScidForIs7 must be set to 4294967295. When the RIM_RS2_SW option of RimRsFunctionSwitch in the NRDUCellRimConfig MO is selected, the NRDUCellRimConfig MO must meet the following constraints: (1) If RimRsType2SeqCandNum is set to SEQ_NUM_4, RimRsType2ScidForIs0, RimRsType2ScidForIs1, RimRsType2ScidForIs2, and RimRsType2ScidForIs3 cannot be set to 4294967295 and RimRsType2ScidForIs4, RimRsType2ScidForIs5, RimRsType2ScidForIs6, and RimRsType2ScidForIs7 must be set to 4294967295. (2) If RimRsType2SeqCandNum is set to SEQ_NUM_8, RimRsType2ScidForIs0, RimRsType2ScidForIs1, RimRsType2ScidForIs2, RimRsType2ScidForIs3, RimRsType2ScidForIs4, RimRsType2ScidForIs5, RimRsType2ScidForIs6, and RimRsType2ScidForIs7 cannot be set to 4294967295. When the RIM_RS2_SW option of RimRsFunctionSwitch in the NRDUCellRimConfig MO is selected, the following constraints must be satisfied: (1) If RimRsType2SeqCandNum in the NRDUCellRimConfig MO is set to SEQ_NUM_2, values of RimRsType2ScidForIs0 and RimRsType2ScidForIs1 in the NRDUCellRimConfig MO must be different. (2) If RimRsType2SeqCandNum in the NRDUCellRimConfig MO is set to SEQ_NUM_4, values of RimRsType2ScidForIs0, RimRsType2ScidForIs1, RimRsType2ScidForIs2, and RimRsType2ScidForIs3 in the NRDUCellRimConfig MO must be different. (3) If RimRsType2SeqCandNum in the NRDUCellRimConfig MO is set to SEQ_NUM_8, values of RimRsType2ScidForIs0, RimRsType2ScidForIs1, RimRsType2ScidForIs2, RimRsType2ScidForIs3, RimRsType2ScidForIs4, RimRsType2ScidForIs5, RimRsType2ScidForIs6, and RimRsType2ScidForIs7 in the NRDUCellRimConfig MO must be different. | Read & Write | No (And no impact on the UE in idle mode) | N/A | N/A | The value of this parameter must be consistent with that on the peer NR base station. | The parameter modification takes effect immediately. | None | BTS3900: V100R018C00 BTS3900 5G: V100R018C00 BTS5900: V100R018C00 BTS5900 5G: V100R018C00 | Radio | N-TDD-FR1
NRDUCellRimConfig | RimRsType2ScidForIs3 | RIM-RS Type2 Scrambling ID for IS3 | BTS3900, BTS3900 5G, BTS5900, BTS5900 5G | MOD NRDUCELLRIMCONFIG LST NRDUCELLRIMCONFIG | Indicates the scrambling ID of type-2 RIM-RS for sequence 3. If this parameter is set to a value in the range of 0 to 1023, the scrambling ID of type-2 RIM-RS for sequence 3 is the same as the parameter value. If this parameter is set to 4294967295, it indicates an invalid value, and the type-2 RIM-RS cannot be sent or detected for sequence 3. This parameter applies only to low-frequency TDD cells. | NO | NO | NO | FOFD-030208 | Remote Interference Management (RIM) | Interval Type | 0~1023,4294967295 | N/A | None | 0~1023,4294967295 | 4294967295 | None | Engineering Design | NRDUCellRimConfig | -Configuration constraints: When the RIM_RS2_SW option of RimRsFunctionSwitch in the NRDUCellRimConfig MO is selected, the NRDUCellRimConfig MO must meet the following constraints: (1) If RimRsType2SeqCandNum is set to SEQ_NUM_1, RimRsType2ScidForIs0 cannot be set to 4294967295 while RimRsType2ScidForIs1, RimRsType2ScidForIs2, RimRsType2ScidForIs3, RimRsType2ScidForIs4, RimRsType2ScidForIs5, RimRsType2ScidForIs6, and RimRsType2ScidForIs7 must be set to 4294967295. (2) If RimRsType2SeqCandNum is set to SEQ_NUM_2, RimRsType2ScidForIs0 and RimRsType2ScidForIs1 cannot be set to 4294967295 while RimRsType2ScidForIs2, RimRsType2ScidForIs3, RimRsType2ScidForIs4, RimRsType2ScidForIs5, RimRsType2ScidForIs6, and RimRsType2ScidForIs7 must be set to 4294967295. When the RIM_RS2_SW option of RimRsFunctionSwitch in the NRDUCellRimConfig MO is selected, the NRDUCellRimConfig MO must meet the following constraints: (1) If RimRsType2SeqCandNum is set to SEQ_NUM_4, RimRsType2ScidForIs0, RimRsType2ScidForIs1, RimRsType2ScidForIs2, and RimRsType2ScidForIs3 cannot be set to 4294967295 and RimRsType2ScidForIs4, RimRsType2ScidForIs5, RimRsType2ScidForIs6, and RimRsType2ScidForIs7 must be set to 4294967295. (2) If RimRsType2SeqCandNum is set to SEQ_NUM_8, RimRsType2ScidForIs0, RimRsType2ScidForIs1, RimRsType2ScidForIs2, RimRsType2ScidForIs3, RimRsType2ScidForIs4, RimRsType2ScidForIs5, RimRsType2ScidForIs6, and RimRsType2ScidForIs7 cannot be set to 4294967295. When the RIM_RS2_SW option of RimRsFunctionSwitch in the NRDUCellRimConfig MO is selected, the following constraints must be satisfied: (1) If RimRsType2SeqCandNum in the NRDUCellRimConfig MO is set to SEQ_NUM_2, values of RimRsType2ScidForIs0 and RimRsType2ScidForIs1 in the NRDUCellRimConfig MO must be different. (2) If RimRsType2SeqCandNum in the NRDUCellRimConfig MO is set to SEQ_NUM_4, values of RimRsType2ScidForIs0, RimRsType2ScidForIs1, RimRsType2ScidForIs2, and RimRsType2ScidForIs3 in the NRDUCellRimConfig MO must be different. (3) If RimRsType2SeqCandNum in the NRDUCellRimConfig MO is set to SEQ_NUM_8, values of RimRsType2ScidForIs0, RimRsType2ScidForIs1, RimRsType2ScidForIs2, RimRsType2ScidForIs3, RimRsType2ScidForIs4, RimRsType2ScidForIs5, RimRsType2ScidForIs6, and RimRsType2ScidForIs7 in the NRDUCellRimConfig MO must be different. | Read & Write | No (And no impact on the UE in idle mode) | N/A | N/A | The value of this parameter must be consistent with that on the peer NR base station. | The parameter modification takes effect immediately. | None | BTS3900: V100R018C00 BTS3900 5G: V100R018C00 BTS5900: V100R018C00 BTS5900 5G: V100R018C00 | Radio | N-TDD-FR1
NRDUCellRimConfig | RimRsType2ScidForIs4 | RIM-RS Type2 Scrambling ID for IS4 | BTS3900, BTS3900 5G, BTS5900, BTS5900 5G | MOD NRDUCELLRIMCONFIG LST NRDUCELLRIMCONFIG | Indicates the scrambling ID of type-2 RIM-RS for sequence 4. If this parameter is set to a value in the range of 0 to 1023, the scrambling ID of type-2 RIM-RS for sequence 4 is the same as the parameter value. If this parameter is set to 4294967295, it indicates an invalid value, and the type-2 RIM-RS cannot be sent or detected for sequence 4. This parameter applies only to low-frequency TDD cells. | NO | NO | NO | FOFD-030208 | Remote Interference Management (RIM) | Interval Type | 0~1023,4294967295 | N/A | None | 0~1023,4294967295 | 4294967295 | None | Engineering Design | NRDUCellRimConfig | -Configuration constraints: When the RIM_RS2_SW option of RimRsFunctionSwitch in the NRDUCellRimConfig MO is selected, the NRDUCellRimConfig MO must meet the following constraints: (1) If RimRsType2SeqCandNum is set to SEQ_NUM_1, RimRsType2ScidForIs0 cannot be set to 4294967295 while RimRsType2ScidForIs1, RimRsType2ScidForIs2, RimRsType2ScidForIs3, RimRsType2ScidForIs4, RimRsType2ScidForIs5, RimRsType2ScidForIs6, and RimRsType2ScidForIs7 must be set to 4294967295. (2) If RimRsType2SeqCandNum is set to SEQ_NUM_2, RimRsType2ScidForIs0 and RimRsType2ScidForIs1 cannot be set to 4294967295 while RimRsType2ScidForIs2, RimRsType2ScidForIs3, RimRsType2ScidForIs4, RimRsType2ScidForIs5, RimRsType2ScidForIs6, and RimRsType2ScidForIs7 must be set to 4294967295. When the RIM_RS2_SW option of RimRsFunctionSwitch in the NRDUCellRimConfig MO is selected, the NRDUCellRimConfig MO must meet the following constraints: (1) If RimRsType2SeqCandNum is set to SEQ_NUM_4, RimRsType2ScidForIs0, RimRsType2ScidForIs1, RimRsType2ScidForIs2, and RimRsType2ScidForIs3 cannot be set to 4294967295 and RimRsType2ScidForIs4, RimRsType2ScidForIs5, RimRsType2ScidForIs6, and RimRsType2ScidForIs7 must be set to 4294967295. (2) If RimRsType2SeqCandNum is set to SEQ_NUM_8, RimRsType2ScidForIs0, RimRsType2ScidForIs1, RimRsType2ScidForIs2, RimRsType2ScidForIs3, RimRsType2ScidForIs4, RimRsType2ScidForIs5, RimRsType2ScidForIs6, and RimRsType2ScidForIs7 cannot be set to 4294967295. When the RIM_RS2_SW option of RimRsFunctionSwitch in the NRDUCellRimConfig MO is selected, the following constraints must be satisfied: (1) If RimRsType2SeqCandNum in the NRDUCellRimConfig MO is set to SEQ_NUM_2, values of RimRsType2ScidForIs0 and RimRsType2ScidForIs1 in the NRDUCellRimConfig MO must be different. (2) If RimRsType2SeqCandNum in the NRDUCellRimConfig MO is set to SEQ_NUM_4, values of RimRsType2ScidForIs0, RimRsType2ScidForIs1, RimRsType2ScidForIs2, and RimRsType2ScidForIs3 in the NRDUCellRimConfig MO must be different. (3) If RimRsType2SeqCandNum in the NRDUCellRimConfig MO is set to SEQ_NUM_8, values of RimRsType2ScidForIs0, RimRsType2ScidForIs1, RimRsType2ScidForIs2, RimRsType2ScidForIs3, RimRsType2ScidForIs4, RimRsType2ScidForIs5, RimRsType2ScidForIs6, and RimRsType2ScidForIs7 in the NRDUCellRimConfig MO must be different. | Read & Write | No (And no impact on the UE in idle mode) | N/A | N/A | The value of this parameter must be consistent with that on the peer NR base station. | The parameter modification takes effect immediately. | None | BTS3900: V100R018C00 BTS3900 5G: V100R018C00 BTS5900: V100R018C00 BTS5900 5G: V100R018C00 | Radio | N-TDD-FR1
NRDUCellRimConfig | RimRsType2ScidForIs5 | RIM-RS Type2 Scrambling ID for IS5 | BTS3900, BTS3900 5G, BTS5900, BTS5900 5G | MOD NRDUCELLRIMCONFIG LST NRDUCELLRIMCONFIG | Indicates the scrambling ID of type-2 RIM-RS for sequence 5. If this parameter is set to a value in the range of 0 to 1023, the scrambling ID of type-2 RIM-RS for sequence 5 is the same as the parameter value. If this parameter is set to 4294967295, it indicates an invalid value, and the type-2 RIM-RS cannot be sent or detected for sequence 5. This parameter applies only to low-frequency TDD cells. | NO | NO | NO | FOFD-030208 | Remote Interference Management (RIM) | Interval Type | 0~1023,4294967295 | N/A | None | 0~1023,4294967295 | 4294967295 | None | Engineering Design | NRDUCellRimConfig | -Configuration constraints: When the RIM_RS2_SW option of RimRsFunctionSwitch in the NRDUCellRimConfig MO is selected, the NRDUCellRimConfig MO must meet the following constraints: (1) If RimRsType2SeqCandNum is set to SEQ_NUM_1, RimRsType2ScidForIs0 cannot be set to 4294967295 while RimRsType2ScidForIs1, RimRsType2ScidForIs2, RimRsType2ScidForIs3, RimRsType2ScidForIs4, RimRsType2ScidForIs5, RimRsType2ScidForIs6, and RimRsType2ScidForIs7 must be set to 4294967295. (2) If RimRsType2SeqCandNum is set to SEQ_NUM_2, RimRsType2ScidForIs0 and RimRsType2ScidForIs1 cannot be set to 4294967295 while RimRsType2ScidForIs2, RimRsType2ScidForIs3, RimRsType2ScidForIs4, RimRsType2ScidForIs5, RimRsType2ScidForIs6, and RimRsType2ScidForIs7 must be set to 4294967295. When the RIM_RS2_SW option of RimRsFunctionSwitch in the NRDUCellRimConfig MO is selected, the NRDUCellRimConfig MO must meet the following constraints: (1) If RimRsType2SeqCandNum is set to SEQ_NUM_4, RimRsType2ScidForIs0, RimRsType2ScidForIs1, RimRsType2ScidForIs2, and RimRsType2ScidForIs3 cannot be set to 4294967295 and RimRsType2ScidForIs4, RimRsType2ScidForIs5, RimRsType2ScidForIs6, and RimRsType2ScidForIs7 must be set to 4294967295. (2) If RimRsType2SeqCandNum is set to SEQ_NUM_8, RimRsType2ScidForIs0, RimRsType2ScidForIs1, RimRsType2ScidForIs2, RimRsType2ScidForIs3, RimRsType2ScidForIs4, RimRsType2ScidForIs5, RimRsType2ScidForIs6, and RimRsType2ScidForIs7 cannot be set to 4294967295. When the RIM_RS2_SW option of RimRsFunctionSwitch in the NRDUCellRimConfig MO is selected, the following constraints must be satisfied: (1) If RimRsType2SeqCandNum in the NRDUCellRimConfig MO is set to SEQ_NUM_2, values of RimRsType2ScidForIs0 and RimRsType2ScidForIs1 in the NRDUCellRimConfig MO must be different. (2) If RimRsType2SeqCandNum in the NRDUCellRimConfig MO is set to SEQ_NUM_4, values of RimRsType2ScidForIs0, RimRsType2ScidForIs1, RimRsType2ScidForIs2, and RimRsType2ScidForIs3 in the NRDUCellRimConfig MO must be different. (3) If RimRsType2SeqCandNum in the NRDUCellRimConfig MO is set to SEQ_NUM_8, values of RimRsType2ScidForIs0, RimRsType2ScidForIs1, RimRsType2ScidForIs2, RimRsType2ScidForIs3, RimRsType2ScidForIs4, RimRsType2ScidForIs5, RimRsType2ScidForIs6, and RimRsType2ScidForIs7 in the NRDUCellRimConfig MO must be different. | Read & Write | No (And no impact on the UE in idle mode) | N/A | N/A | The value of this parameter must be consistent with that on the peer NR base station. | The parameter modification takes effect immediately. | None | BTS3900: V100R018C00 BTS3900 5G: V100R018C00 BTS5900: V100R018C00 BTS5900 5G: V100R018C00 | Radio | N-TDD-FR1
NRDUCellRimConfig | RimRsType2ScidForIs6 | RIM-RS Type2 Scrambling ID for IS6 | BTS3900, BTS3900 5G, BTS5900, BTS5900 5G | MOD NRDUCELLRIMCONFIG LST NRDUCELLRIMCONFIG | Indicates the scrambling ID of type-2 RIM-RS for sequence 6. If this parameter is set to a value in the range of 0 to 1023, the scrambling ID of type-2 RIM-RS for sequence 6 is the same as the parameter value. If this parameter is set to 4294967295, it indicates an invalid value, and the type-2 RIM-RS cannot be sent or detected for sequence 6. This parameter applies only to low-frequency TDD cells. | NO | NO | NO | FOFD-030208 | Remote Interference Management (RIM) | Interval Type | 0~1023,4294967295 | N/A | None | 0~1023,4294967295 | 4294967295 | None | Engineering Design | NRDUCellRimConfig | -Configuration constraints: When the RIM_RS2_SW option of RimRsFunctionSwitch in the NRDUCellRimConfig MO is selected, the NRDUCellRimConfig MO must meet the following constraints: (1) If RimRsType2SeqCandNum is set to SEQ_NUM_1, RimRsType2ScidForIs0 cannot be set to 4294967295 while RimRsType2ScidForIs1, RimRsType2ScidForIs2, RimRsType2ScidForIs3, RimRsType2ScidForIs4, RimRsType2ScidForIs5, RimRsType2ScidForIs6, and RimRsType2ScidForIs7 must be set to 4294967295. (2) If RimRsType2SeqCandNum is set to SEQ_NUM_2, RimRsType2ScidForIs0 and RimRsType2ScidForIs1 cannot be set to 4294967295 while RimRsType2ScidForIs2, RimRsType2ScidForIs3, RimRsType2ScidForIs4, RimRsType2ScidForIs5, RimRsType2ScidForIs6, and RimRsType2ScidForIs7 must be set to 4294967295. When the RIM_RS2_SW option of RimRsFunctionSwitch in the NRDUCellRimConfig MO is selected, the NRDUCellRimConfig MO must meet the following constraints: (1) If RimRsType2SeqCandNum is set to SEQ_NUM_4, RimRsType2ScidForIs0, RimRsType2ScidForIs1, RimRsType2ScidForIs2, and RimRsType2ScidForIs3 cannot be set to 4294967295 and RimRsType2ScidForIs4, RimRsType2ScidForIs5, RimRsType2ScidForIs6, and RimRsType2ScidForIs7 must be set to 4294967295. (2) If RimRsType2SeqCandNum is set to SEQ_NUM_8, RimRsType2ScidForIs0, RimRsType2ScidForIs1, RimRsType2ScidForIs2, RimRsType2ScidForIs3, RimRsType2ScidForIs4, RimRsType2ScidForIs5, RimRsType2ScidForIs6, and RimRsType2ScidForIs7 cannot be set to 4294967295. When the RIM_RS2_SW option of RimRsFunctionSwitch in the NRDUCellRimConfig MO is selected, the following constraints must be satisfied: (1) If RimRsType2SeqCandNum in the NRDUCellRimConfig MO is set to SEQ_NUM_2, values of RimRsType2ScidForIs0 and RimRsType2ScidForIs1 in the NRDUCellRimConfig MO must be different. (2) If RimRsType2SeqCandNum in the NRDUCellRimConfig MO is set to SEQ_NUM_4, values of RimRsType2ScidForIs0, RimRsType2ScidForIs1, RimRsType2ScidForIs2, and RimRsType2ScidForIs3 in the NRDUCellRimConfig MO must be different. (3) If RimRsType2SeqCandNum in the NRDUCellRimConfig MO is set to SEQ_NUM_8, values of RimRsType2ScidForIs0, RimRsType2ScidForIs1, RimRsType2ScidForIs2, RimRsType2ScidForIs3, RimRsType2ScidForIs4, RimRsType2ScidForIs5, RimRsType2ScidForIs6, and RimRsType2ScidForIs7 in the NRDUCellRimConfig MO must be different. | Read & Write | No (And no impact on the UE in idle mode) | N/A | N/A | The value of this parameter must be consistent with that on the peer NR base station. | The parameter modification takes effect immediately. | None | BTS3900: V100R018C00 BTS3900 5G: V100R018C00 BTS5900: V100R018C00 BTS5900 5G: V100R018C00 | Radio | N-TDD-FR1
NRDUCellRimConfig | RimRsType2ScidForIs7 | RIM-RS Type2 Scrambling ID for IS7 | BTS3900, BTS3900 5G, BTS5900, BTS5900 5G | MOD NRDUCELLRIMCONFIG LST NRDUCELLRIMCONFIG | Indicates the scrambling ID of type-2 RIM-RS for sequence 7. If this parameter is set to a value in the range of 0 to 1023, the scrambling ID of type-2 RIM-RS for sequence 7 is the same as the parameter value. If this parameter is set to 4294967295, it indicates an invalid value, and the type-2 RIM-RS cannot be sent or detected for sequence 7. This parameter applies only to low-frequency TDD cells. | NO | NO | NO | FOFD-030208 | Remote Interference Management (RIM) | Interval Type | 0~1023,4294967295 | N/A | None | 0~1023,4294967295 | 4294967295 | None | Engineering Design | NRDUCellRimConfig | -Configuration constraints: When the RIM_RS2_SW option of RimRsFunctionSwitch in the NRDUCellRimConfig MO is selected, the NRDUCellRimConfig MO must meet the following constraints: (1) If RimRsType2SeqCandNum is set to SEQ_NUM_1, RimRsType2ScidForIs0 cannot be set to 4294967295 while RimRsType2ScidForIs1, RimRsType2ScidForIs2, RimRsType2ScidForIs3, RimRsType2ScidForIs4, RimRsType2ScidForIs5, RimRsType2ScidForIs6, and RimRsType2ScidForIs7 must be set to 4294967295. (2) If RimRsType2SeqCandNum is set to SEQ_NUM_2, RimRsType2ScidForIs0 and RimRsType2ScidForIs1 cannot be set to 4294967295 while RimRsType2ScidForIs2, RimRsType2ScidForIs3, RimRsType2ScidForIs4, RimRsType2ScidForIs5, RimRsType2ScidForIs6, and RimRsType2ScidForIs7 must be set to 4294967295. When the RIM_RS2_SW option of RimRsFunctionSwitch in the NRDUCellRimConfig MO is selected, the NRDUCellRimConfig MO must meet the following constraints: (1) If RimRsType2SeqCandNum is set to SEQ_NUM_4, RimRsType2ScidForIs0, RimRsType2ScidForIs1, RimRsType2ScidForIs2, and RimRsType2ScidForIs3 cannot be set to 4294967295 and RimRsType2ScidForIs4, RimRsType2ScidForIs5, RimRsType2ScidForIs6, and RimRsType2ScidForIs7 must be set to 4294967295. (2) If RimRsType2SeqCandNum is set to SEQ_NUM_8, RimRsType2ScidForIs0, RimRsType2ScidForIs1, RimRsType2ScidForIs2, RimRsType2ScidForIs3, RimRsType2ScidForIs4, RimRsType2ScidForIs5, RimRsType2ScidForIs6, and RimRsType2ScidForIs7 cannot be set to 4294967295. When the RIM_RS2_SW option of RimRsFunctionSwitch in the NRDUCellRimConfig MO is selected, the following constraints must be satisfied: (1) If RimRsType2SeqCandNum in the NRDUCellRimConfig MO is set to SEQ_NUM_2, values of RimRsType2ScidForIs0 and RimRsType2ScidForIs1 in the NRDUCellRimConfig MO must be different. (2) If RimRsType2SeqCandNum in the NRDUCellRimConfig MO is set to SEQ_NUM_4, values of RimRsType2ScidForIs0, RimRsType2ScidForIs1, RimRsType2ScidForIs2, and RimRsType2ScidForIs3 in the NRDUCellRimConfig MO must be different. (3) If RimRsType2SeqCandNum in the NRDUCellRimConfig MO is set to SEQ_NUM_8, values of RimRsType2ScidForIs0, RimRsType2ScidForIs1, RimRsType2ScidForIs2, RimRsType2ScidForIs3, RimRsType2ScidForIs4, RimRsType2ScidForIs5, RimRsType2ScidForIs6, and RimRsType2ScidForIs7 in the NRDUCellRimConfig MO must be different. | Read & Write | No (And no impact on the UE in idle mode) | N/A | N/A | The value of this parameter must be consistent with that on the peer NR base station. | The parameter modification takes effect immediately. | None | BTS3900: V100R018C00 BTS3900 5G: V100R018C00 BTS5900: V100R018C00 BTS5900 5G: V100R018C00 | Radio | N-TDD-FR1
NRDUCellRimConfig | RimRsType2SeqCandNum | RIM-RS Type2 Sequence Candidate Number | BTS3900, BTS3900 5G, BTS5900, BTS5900 5G | MOD NRDUCELLRIMCONFIG LST NRDUCELLRIMCONFIG | Indicates the number of candidate resources for type-2 RIM-RSs for remote interference management. This parameter applies only to low-frequency TDD cells. The value SEQ_NUM_1 indicates that only one candidate sequence resource is available. The value SEQ_NUM_2 indicates that two candidate sequence resources are available. The value SEQ_NUM_4 indicates that four candidate sequence resources are available. The value SEQ_NUM_8 indicates that eight candidate sequence resources are available. The value NULL indicates an invalid value. | NO | NO | NO | FOFD-030208 | Remote Interference Management (RIM) | Enumeration Type | SEQ_NUM_1(One Sequence), SEQ_NUM_2(Two Sequences), SEQ_NUM_4(Four Sequences), SEQ_NUM_8(Eight Sequences), NULL(Invalid Value) | SEQ_NUM_1~1, SEQ_NUM_2~2, SEQ_NUM_4~3, SEQ_NUM_8~4, NULL~4294967295 | None | SEQ_NUM_1, SEQ_NUM_2, SEQ_NUM_4, SEQ_NUM_8, NULL | NULL(Invalid Value) | If RimRsFreqCandNum is set to FREQ_NUM_1, it is recommended that RimRsType2SeqCandNum be set to SEQ_NUM_8. Assume that RimRsFreqCandNum is set to FREQ_NUM_2. If the slot assignment is 4:1, 7:3, or 3:2, it is recommended that RimRsType2SeqCandNum be set to SEQ_NUM_4; if the slot assignment is single-period 8:2 or dual-period 8:2, it is recommended that RimRsType2SeqCandNum be set to SEQ_NUM_8. Assume that RimRsFreqCandNum is set to FREQ_NUM_4. If the slot assignment is 4:1, 7:3, or 3:2, it is recommended that RimRsType2SeqCandNum be set to SEQ_NUM_2. If the slot assignment is single-period 8:2 or dual-period 8:2, it is recommended that RimRsType2SeqCandNum be set to SEQ_NUM_4. | Engineering Design | NRDUCellRimConfig | -Configuration constraints: When the RIM_RS2_SW option of RimRsFunctionSwitch in the NRDUCellRimConfig MO is selected, the NRDUCellRimConfig MO must meet the following constraints: (1) If RimRsType2SeqCandNum is set to SEQ_NUM_1, RimRsType2ScidForIs0 cannot be set to 4294967295 while RimRsType2ScidForIs1, RimRsType2ScidForIs2, RimRsType2ScidForIs3, RimRsType2ScidForIs4, RimRsType2ScidForIs5, RimRsType2ScidForIs6, and RimRsType2ScidForIs7 must be set to 4294967295. (2) If RimRsType2SeqCandNum is set to SEQ_NUM_2, RimRsType2ScidForIs0 and RimRsType2ScidForIs1 cannot be set to 4294967295 while RimRsType2ScidForIs2, RimRsType2ScidForIs3, RimRsType2ScidForIs4, RimRsType2ScidForIs5, RimRsType2ScidForIs6, and RimRsType2ScidForIs7 must be set to 4294967295. When the RIM_RS2_SW option of RimRsFunctionSwitch in the NRDUCellRimConfig MO is selected, the NRDUCellRimConfig MO must meet the following constraints: (1) If RimRsType2SeqCandNum is set to SEQ_NUM_4, RimRsType2ScidForIs0, RimRsType2ScidForIs1, RimRsType2ScidForIs2, and RimRsType2ScidForIs3 cannot be set to 4294967295 and RimRsType2ScidForIs4, RimRsType2ScidForIs5, RimRsType2ScidForIs6, and RimRsType2ScidForIs7 must be set to 4294967295. (2) If RimRsType2SeqCandNum is set to SEQ_NUM_8, RimRsType2ScidForIs0, RimRsType2ScidForIs1, RimRsType2ScidForIs2, RimRsType2ScidForIs3, RimRsType2ScidForIs4, RimRsType2ScidForIs5, RimRsType2ScidForIs6, and RimRsType2ScidForIs7 cannot be set to 4294967295. When the RIM_RS2_SW option of RimRsFunctionSwitch in the NRDUCellRimConfig MO is selected, the following constraints must be satisfied: (1) If RimRsType2SeqCandNum in the NRDUCellRimConfig MO is set to SEQ_NUM_2, values of RimRsType2ScidForIs0 and RimRsType2ScidForIs1 in the NRDUCellRimConfig MO must be different. (2) If RimRsType2SeqCandNum in the NRDUCellRimConfig MO is set to SEQ_NUM_4, values of RimRsType2ScidForIs0, RimRsType2ScidForIs1, RimRsType2ScidForIs2, and RimRsType2ScidForIs3 in the NRDUCellRimConfig MO must be different. (3) If RimRsType2SeqCandNum in the NRDUCellRimConfig MO is set to SEQ_NUM_8, values of RimRsType2ScidForIs0, RimRsType2ScidForIs1, RimRsType2ScidForIs2, RimRsType2ScidForIs3, RimRsType2ScidForIs4, RimRsType2ScidForIs5, RimRsType2ScidForIs6, and RimRsType2ScidForIs7 in the NRDUCellRimConfig MO must be different. | Read & Write | No (And no impact on the UE in idle mode) | N/A | N/A | The value of this parameter must be consistent with that on the peer NR base station. | The parameter modification takes effect immediately. | If this parameter is set to NULL, network performance is not affected. A smaller value of this parameter results in a longer interval at which characteristic sequences for RIM are sent, less downlink capacity loss, and a longer sequence detection period. A larger value of this parameter results in the opposite effects. | BTS3900: V100R018C00 BTS3900 5G: V100R018C00 BTS5900: V100R018C00 BTS5900 5G: V100R018C00 | Radio | N-TDD-FR1
NRDUCellRimConfig | RimRsType2SetId | RIM-RS Type2 Set ID | BTS3900, BTS3900 5G, BTS5900, BTS5900 5G | MOD NRDUCELLRIMCONFIG LST NRDUCELLRIMCONFIG | Indicates the set ID of type-2 RIM-RS. If this parameter is set to a value in the range of 0 to 4194303, the set ID of type-2 RIM-RS is the same as the parameter value. If this parameter is set to 4294967295, it indicates an invalid value, and type-2 RIM-RS cannot be sent or detected. This parameter applies only to low-frequency TDD cells. | NO | NO | NO | FOFD-030208 | Remote Interference Management (RIM) | Interval Type | 0~4194303,4294967295 | N/A | None | 0~4194303,4294967295 | 4294967295 | None | Engineering Design | NRDUCellRimConfig | None | Read & Write | No (And no impact on the UE in idle mode) | N/A | N/A | The value of this parameter must be different from that on the peer NR base station. | The parameter modification takes effect immediately. | None | BTS3900: V100R018C00 BTS3900 5G: V100R018C00 BTS5900: V100R018C00 BTS5900 5G: V100R018C00 | Radio | N-TDD-FR1
NRDUCellRimConfig | RimRsType2SetIdSize | RIM-RS Type2 Set ID Size | BTS3900, BTS3900 5G, BTS5900, BTS5900 5G | MOD NRDUCELLRIMCONFIG LST NRDUCELLRIMCONFIG | Indicates the size of the set ID of type-2 RIM-RS. If this parameter is set to a value in the range of 15 to 22, the size of the set ID of type-2 RIM-RS is the same as the parameter value. If this parameter is set to 255, it indicates an invalid value, and type-2 RIM-RS cannot be sent or detected. This parameter applies only to low-frequency TDD cells. | NO | NO | NO | FOFD-030208 | Remote Interference Management (RIM) | Interval Type | 15~22,255 | N/A | bit | 15~22,255 | 255 | None | Engineering Design | NRDUCellRimConfig | None | Read & Write | No (And no impact on the UE in idle mode) | N/A | N/A | The value of this parameter must be consistent with that on the peer NR base station. | The parameter modification takes effect immediately. | If this parameter is set to 255, network performance is not affected. A smaller value of this parameter results in a shorter interval at which characteristic sequences for RIM are sent, greater loss in downlink traffic volume, and a shorter sequence detection period. A larger value of this parameter results in the opposite effects. | BTS3900: V100R018C00 BTS3900 5G: V100R018C00 BTS5900: V100R018C00 BTS5900 5G: V100R018C00 | Radio | N-TDD-FR1
NRDUCellRimConfig | IntrfAvoidDlExtensionLevel | Interference Avoid DL Extension Level | BTS3900, BTS3900 5G, BTS5900, BTS5900 5G | MOD NRDUCELLRIMCONFIG LST NRDUCELLRIMCONFIG | Indicates the level of the number of downlink symbols added for GP expansion when remote interference adaptive avoidance is enabled. If this parameter is set to DEFAULT, interference to base stations within 200 km can be avoided through GP expansion. If this parameter is set to SYMBOL_EXTEND, interference to base stations within 60 km can be avoided through GP expansion. If this parameter is set to SLOT_S, interference to base stations within 100 km can be avoided through GP expansion. If this parameter is set to SLOT_D_D_S, interference to base stations within 400 km can be avoided through GP expansion. If this parameter is set to FOUR_SYMBOL_EXTEND, interference to base stations within a distance ranging from 60 km to 80 km can be avoided through GP expansion. If this parameter is set to SIXTEEN_SYMBOL_EXTEND, interference to base stations within a distance of about 160 km and inter-slot interference can be avoided through GP expansion. This parameter applies only to low-frequency TDD cells. | NO | NO | NO | FOFD-030208 | Remote Interference Management (RIM) | Enumeration Type | DEFAULT(Default), SYMBOL_EXTEND(Symbol Extension), SLOT_S(Self-contained Slot), SLOT_D_D_S(D_D_S Slots), FOUR_SYMBOL_EXTEND(Four-Symbol Extension), SIXTEEN_SYMBOL_EXTEND(Sixteen-Symbol Extension) | DEFAULT~0, SYMBOL_EXTEND~1, SLOT_S~2, SLOT_D_D_S~3, FOUR_SYMBOL_EXTEND~4, SIXTEEN_SYMBOL_EXTEND~5 | None | DEFAULT, SYMBOL_EXTEND, SLOT_S, SLOT_D_D_S, FOUR_SYMBOL_EXTEND, SIXTEEN_SYMBOL_EXTEND | DEFAULT(Default) | DEFAULT(Default) | N/A | NRDUCellRimConfig | None | Read & Write | No (And no impact on the UE in idle mode) | N/A | N/A | None | The parameter modification takes effect immediately. | If this parameter is set to DEFAULT, the downlink peak rate and traffic volume decrease after remote interference avoidance takes effect, but the uplink remote interference to base stations within 200 km decreases. If this parameter is set to SYMBOL_EXTEND, SLOT_S, or FOUR_SYMBOL_EXTEND, the interference avoidance distance is shorter and the downlink throughput loss is less than when this parameter is set to DEFAULT. If this parameter is set to SLOT_D_D_S, the interference avoidance distance is longer but the downlink throughput loss is more than when this parameter is set to DEFAULT. If this parameter is set to SIXTEEN_SYMBOL_EXTEND, the interference avoidance distance is longer but the downlink throughput loss is more than when this parameter is set to DEFAULT. Note that this value applies only when the slot assignment is 3_2_DDSUU. | BTS3900: V100R018C10 BTS3900 5G: V100R018C10 BTS5900: V100R018C10 BTS5900 5G: V100R018C10 | Radio | N-TDD-FR1
NRDUCellRimConfig | IntrfAvoidDetectPrdNum | Interfere Avoid Detect Period Num | BTS3900, BTS3900 5G, BTS5900, BTS5900 5G | MOD NRDUCELLRIMCONFIG LST NRDUCELLRIMCONFIG | Indicates the number of periods used in evaluation of whether to trigger the remote interference adaptive avoidance or enhanced remote interference adaptive avoidance function or not. If the number of consecutive periods in which the gNodeB detects type-1 RIM-RSs and the type-1 RIM-RS strength exceeds a threshold reaches the value of this parameter, the function is triggered. This parameter applies only to low-frequency TDD. | NO | NO | NO | FOFD-030208 | Remote Interference Management (RIM) | Interval Type | 0~3 | N/A | None | 0~3 | 3 | 3 | N/A | NRDUCellRimConfig | None | Read & Write | No (And no impact on the UE in idle mode) | N/A | N/A | None | The parameter modification takes effect immediately. | A smaller value of this parameter results in a higher probability of triggering interference avoidance, and a larger value results in a lower probability. | BTS3900: V100R018C00 BTS3900 5G: V100R018C00 BTS5900: V100R018C00 BTS5900 5G: V100R018C00 | Radio | N-TDD-FR1
NRDUCellRimConfig | IntrfAvoidRstrDetectPrdNum | Interfere Avoid Restore Detect Period Num | BTS3900, BTS3900 5G, BTS5900, BTS5900 5G | MOD NRDUCELLRIMCONFIG LST NRDUCELLRIMCONFIG | Indicates the number of periods used in evaluation of whether to exit the remote interference adaptive avoidance or enhanced remote interference adaptive avoidance function or not. If the number of consecutive periods in which the gNodeB does not detect type-1 RIM-RSs or the type-1 RIM-RS strength does not exceed a threshold reaches the value of this parameter, the function is exited. This parameter applies only to low-frequency TDD. | NO | NO | NO | FOFD-030208 | Remote Interference Management (RIM) | Interval Type | 3~288 | N/A | None | 3~288 | 15 | 15 | N/A | NRDUCellRimConfig | None | Read & Write | No (And no impact on the UE in idle mode) | N/A | N/A | None | The parameter modification takes effect immediately. | A smaller value of this parameter results in a higher probability of exiting interference avoidance, and a larger value results in a lower probability. | BTS3900: V100R018C00 BTS3900 5G: V100R018C00 BTS5900: V100R018C00 BTS5900 5G: V100R018C00 | Radio | N-TDD-FR1
NRDUCellRimConfig | IntrfAvoidUlPwrDiffThld | Interference Avoid UL Pwr Difference Thld | BTS3900, BTS3900 5G, BTS5900, BTS5900 5G | MOD NRDUCELLRIMCONFIG LST NRDUCELLRIMCONFIG | Indicates the threshold expressed as the power difference between uplink symbols. This threshold is used to determine whether to perform remote interference avoidance. Remote interference avoidance is triggered if the NRDUCellRimConfig.IntrfAvoidDetectPrdNum parameter is set to 0 and the power difference between uplink symbols exceeds this threshold. This parameter applies only to low-frequency TDD. | NO | NO | NO | FOFD-030208 | Remote Interference Management (RIM) | Interval Type | -30~30 | N/A | dB | -30~30 | 10 | 10 | Default/Recommended Value | NRDUCellRimConfig | None | Read & Write | No (And no impact on the UE in idle mode) | N/A | N/A | None | The parameter modification takes effect immediately. | A smaller value of this parameter results in a higher probability that the conditions for triggering remote interference avoidance are met and interference avoidance is triggered. A larger value of this parameter results in a lower probability of triggering interference avoidance and a decrease in downlink throughput after remote interference avoidance takes effect. | BTS3900: V100R018C10 BTS3900 5G: V100R018C10 BTS5900: V100R018C10 BTS5900 5G: V100R018C10 | Radio | N-TDD-FR1
NRDUCellRimConfig | IntrfAvoidPuschSchPrbThld | Intrf Avoid PUSCH Schedule PRB Threshold | BTS3900, BTS3900 5G, BTS5900, BTS5900 5G | MOD NRDUCELLRIMCONFIG LST NRDUCELLRIMCONFIG | Indicates the PRB usage threshold for activating PUSCH scheduling for interference avoidance. If the cell PRB usage is less than this threshold, PUSCH scheduling for interference avoidance takes effect. This parameter takes effect only when both the SRS_INTRF_AVOID_PUSCH_SCH_SW and S_SLOT_PUSCH_SCH_PROHIB_SW options of the NRDUCellSrs.SrsAlgoExtSwitch parameter are selected. This parameter applies only to low-frequency TDD cells. | NO | NO | NO | None | None | Enumeration Type | PCT40(40%), PCT50(50%), PCT60(60%), PCT70(70%), PCT80(80%), PCT90(90%), PCT100(100%) | PCT40~40, PCT50~50, PCT60~60, PCT70~70, PCT80~80, PCT90~90, PCT100~100 | None | PCT40, PCT50, PCT60, PCT70, PCT80, PCT90, PCT100 | PCT80(80%) | PCT80(80%) | N/A | NRDUCellRimConfig | None | Read & Write | No (And no impact on the UE in idle mode) | N/A | N/A | None | The parameter modification takes effect immediately. | A larger value of this parameter results in a higher probability that PUSCH scheduling for interference avoidance takes effect and an increased uplink UE throughput but a decreased downlink UE throughput. A smaller value of this parameter results in a lower probability that PUSCH scheduling for interference avoidance takes effect and a decreased uplink UE throughput. | BTS3900: V100R019C00 BTS3900 5G: V100R019C00 BTS5900: V100R019C00 BTS5900 5G: V100R019C00 | Radio | N-TDD-FR1
NRDUCellRimConfig | RimRsStartFreqHzOffset | RIM-RS Start Frequency Hz Offset | BTS3900, BTS3900 5G, BTS5900, BTS5900 5G | MOD NRDUCELLRIMCONFIG LST NRDUCELLRIMCONFIG | Indicates the offset (in units of Hz) used to calculate the start frequency-domain position of the RIM-RS. The reference point is PRB 0 plus the values of the NRDUCellRimConfig.RimRsStartFreqOffset and NRDUCellRimConfig.RimRsStartFreqReOffset parameters. This parameter takes effect only when the LTE_INTRF_DETECT_SW option of the NRDUCellCollabCoop.SulIntrfAlgoSwitch parameter is selected. | NO | NO | NO | FOFD-030211 | Super Uplink | Interval Type | 0~29 | N/A | kHz | 0~29 | 0 | 0 | Radio Planning (Internal planning) | NRDUCellRimConfig | None | Read & Write | No (And no impact on the UE in idle mode) | N/A | N/A | None | The parameter modification takes effect immediately. | None | BTS3900: V100R022C10 BTS3900 5G: V100R022C10 BTS5900: V100R022C10 BTS5900 5G: V100R022C10 | Radio | N-SUL
NRDUCellTrpMmwavBeam | NrDuCellTrpId | NR DU Cell TRP ID | BTS3900, BTS3900 5G, BTS5900, BTS5900 5G | LST NRDUCELLTRPMMWAVBEAM MOD NRDUCELLTRPMMWAVBEAM | Indicates the ID of a TRP in an NR DU cell, which uniquely identifies the TRP within an NR DU cell. | YES | YES | NO | FOFD-030201 | mmWave 3D Coverage Pattern | Interval Type | 0~65534 | N/A | None | 0~65534 | None | None | Radio Planning (Internal planning) | NRDUCellTrpMmwavBeam | None | Read Only | N/A | N/A | N/A | None | N/A | None | BTS3900: V100R016C00 BTS3900 5G: V100R016C00 BTS5900: V100R016C00 BTS5900 5G: V100R016C00 | Radio | N
NRDUCellTrpMmwavBeam | CoverageScenario | Coverage Scenario | BTS3900, BTS3900 5G, BTS5900, BTS5900 5G | MOD NRDUCELLTRPMMWAVBEAM LST NRDUCELLTRPMMWAVBEAM | Indicates the antenna coverage scenario. This parameter can be used to adjust the antenna beam pattern. The DSP NRDUCELLTRP command can be executed to query the coverage scenarios supported by different types of AAUs. This parameter applies only in TDD high frequency bands. | NO | NO | NO | FOFD-030201 | mmWave 3D Coverage Pattern | Enumeration Type | DEFAULT(Default Scenario), SCENARIO_101(Capacity Scenario), SCENARIO_102(Coverage Scenario), SCENARIO_103(Single Beam Scenario), SCENARIO_104(Wide Beam Scenario), SCENARIO_105(Single Beam Extension Scenario), CUSTOMIZED_BEAM_SCENARIO_106(Customized Beam Scenario), SCENARIO_151(Indoor Small Partitions Scenario) | DEFAULT~100, SCENARIO_101~101, SCENARIO_102~102, SCENARIO_103~103, SCENARIO_104~104, SCENARIO_105~105, CUSTOMIZED_BEAM_SCENARIO_106~106, SCENARIO_151~151 | None | DEFAULT, SCENARIO_101, SCENARIO_102, SCENARIO_103, SCENARIO_104, SCENARIO_105, CUSTOMIZED_BEAM_SCENARIO_106, SCENARIO_151 | DEFAULT(Default Scenario) | DEFAULT(Default Scenario) | Radio Planning (Internal planning) | NRDUCellTrpMmwavBeam | -Configuration constraints: In an NRDUCellTrpMmwavBeam MO, if CoverageScenario is set to DEFAULT, SCENARIO_101, SCENARIO_102, or SCENARIO_104, Azimuth must be set to 0. In an NRDUCellTrpMmwavBeam MO, if CoverageScenario is set to CUSTOMIZED_BEAM_SCENARIO_106, the FLEXIBLE_DENSE_BEAM_SW option of BeamPerformanceSw must be selected. In an NRDUCellTrpMmwavBeam MO, if CoverageScenario is set to CUSTOMIZED_BEAM_SCENARIO_106, the ACC_CHN_OPT_NARROW_BEAM_SEL_SW option of BeamPerformanceSw must be deselected. In an NRDUCellTrpMmwavBeam MO, if the VOL_BASED_BEAM_ADAPT_SW option of BeamPerformanceSw is selected, CoverageScenario cannot be set to SCENARIO_151. In an NRDUCellTrpMmwavBeam MO, if CoverageScenario is set to CUSTOMIZED_BEAM_SCENARIO_106, Tilt must be set to 255 and Azimuth must be set to 0. In an NRDUCellTrpMmwavBeam MO, if CoverageScenario is set to CUSTOMIZED_BEAM_SCENARIO_106 and CustomizedSsbBeamNumber is set to a value other than 1, the values of CustomizedSsbBeam0Id to CustomizedSsbBeam15Id must be different. In an NRDUCellTrpMmwavBeam MO, if CSIBeamAllocationPolicy is set to CSI_OPT_SEL_BEAM, CoverageScenario must be set to CUSTOMIZED_BEAM_SCENARIO_106. | Read & Write | Yes | Cell | 1 minute | Changing the scenario ID will lead to cell reestablishment and service interruption. Therefore, you are advised to perform this operation during off-peak hours. Ensure that this parameter is set to the same value for all cells in the same sector. Otherwise, the cells are unavailable. It is recommended that the interval between two modifications be greater than 10 minutes. | The parameter modification takes effect after the cell is automatically reset. | Adjusting the scenario ID affects the radio coverage range, which results in network KPI changes. It is recommended that this parameter be set based on coverage. | BTS3900: V100R016C00 BTS3900 5G: V100R016C00 BTS5900: V100R016C00 BTS5900 5G: V100R016C00 | Radio | N-TDD-FR2
NRDUCellTrpMmwavBeam | Tilt | Tilt | BTS3900, BTS3900 5G, BTS5900, BTS5900 5G | MOD NRDUCELLTRPMMWAVBEAM LST NRDUCELLTRPMMWAVBEAM | Indicates the downtilt angle configured for a beamforming weight. If this parameter is set to 255, the default downtilt angle supported by the hardware is used. The DSP NRDUCELLTRP command can be executed to query the tilt angle range supported by different types of AAUs. This parameter applies only in TDD high frequency bands. The tilt angle must be within the value range supported by the AAU. Otherwise, cell performance is affected because the effective value of this parameter is different from the configured value. | NO | NO | NO | FOFD-030201 | mmWave 3D Coverage Pattern | Interval Type | -12~12,255 | N/A | degree | -12~12,255 | 255 | 255 | Radio Planning (Internal planning) | NRDUCellTrpMmwavBeam | -Configuration constraints: In an NRDUCellTrpMmwavBeam MO, if CoverageScenario is set to CUSTOMIZED_BEAM_SCENARIO_106, Tilt must be set to 255 and Azimuth must be set to 0. | Read & Write | Yes | Cell | 1 minute | If only one cell in a sector is activated, the cell will be reestablished and services will be interrupted. Therefore, it is recommended that this operation be performed during off-peak hours. Ensure that this parameter is set to the same value for all cells in the same sector. In addition, the tilt angle must be within the value range supported by the AAU. Otherwise, cell performance is affected because the effective value of this parameter is different from the configured value. It is recommended that the interval between two modifications be greater than 10 minutes. | The parameter modification takes effect immediately. | Adjusting the tilt angle affects the radio coverage range, which results in network KPI changes. It is recommended that this parameter be set based on coverage. | BTS3900: V100R016C00 BTS3900 5G: V100R016C00 BTS5900: V100R016C00 BTS5900 5G: V100R016C00 | Radio | N-TDD-FR2
NRDUCellTrpMmwavBeam | MaxSsbPwrOffset | Max SSB Power Offset | BTS3900, BTS3900 5G, BTS5900, BTS5900 5G | MOD NRDUCELLTRPMMWAVBEAM LST NRDUCELLTRPMMWAVBEAM | Indicates the maximum offset of the power used for sending all SSBs of the specific TRP for a specific cell relative to the reference power. If the configured value exceeds the maximum aggregation capability, the effective value is determined by the maximum aggregation capability. This parameter applies only in TDD high frequency bands. | NO | NO | NO | FBFD-010010 | Power Control | Interval Type | -15~15 | N/A | dB | -15~15 | 0 | 0 | Radio Planning (Internal planning) | NRDUCellTrpMmwavBeam | None | Read & Write | No (And no impact on the UE in idle mode) | N/A | N/A | None | The parameter modification takes effect immediately. | A larger value of this parameter results in higher power used for sending an SSB and larger coverage of the SSB beam. A smaller value of this parameter results in the opposite effects. | BTS3900: V100R016C00 BTS3900 5G: V100R016C00 BTS5900: V100R016C00 BTS5900 5G: V100R016C00 | Radio | N-TDD-FR2
NRDUCellTrpMmwavBeam | Azimuth | Azimuth | BTS3900, BTS3900 5G, BTS5900, BTS5900 5G | MOD NRDUCELLTRPMMWAVBEAM LST NRDUCELLTRPMMWAVBEAM | Indicates the azimuth configured for a beamforming weight. The DSP NRDUCELLTRP command can be executed to query the azimuth range supported by different types of AAUs. This parameter applies only in TDD high frequency bands. The azimuth must be within the value range supported by the AAU. Otherwise, cell performance is affected because the effective value of this parameter is different from the configured value. | NO | NO | NO | FOFD-030201 | mmWave 3D Coverage Pattern | Interval Type | -10~10 | N/A | degree | -10~10 | 0 | 0 | Radio Planning (Internal planning) | NRDUCellTrpMmwavBeam | -Configuration constraints: In an NRDUCellTrpMmwavBeam MO, if CoverageScenario is set to DEFAULT, SCENARIO_101, SCENARIO_102, or SCENARIO_104, Azimuth must be set to 0. In an NRDUCellTrpMmwavBeam MO, if CoverageScenario is set to CUSTOMIZED_BEAM_SCENARIO_106, Tilt must be set to 255 and Azimuth must be set to 0. | Read & Write | Yes | Cell | 1 minute | If only one cell in a sector is activated, the cell will be reestablished and services will be interrupted. Therefore, it is recommended that this operation be performed during off-peak hours. Ensure that this parameter is set to the same value for all cells in the same sector. In addition, the azimuth must be within the value range supported by the AAU. Otherwise, cell performance is affected because the effective value of this parameter is different from the configured value. It is recommended that the interval between two modifications be greater than 10 minutes. | The parameter modification takes effect after the cell is automatically reset. | Adjusting the azimuth affects the radio coverage range, which results in network KPI changes. It is recommended that this parameter be set based on coverage. | BTS3900: V100R016C00 BTS3900 5G: V100R016C00 BTS5900: V100R016C00 BTS5900 5G: V100R016C00 | Radio | N-TDD-FR2
NRDUCellTrpMmwavBeam | BeamPerformanceSw | Beam Performance Switch | BTS3900, BTS3900 5G, BTS5900, BTS5900 5G | MOD NRDUCELLTRPMMWAVBEAM LST NRDUCELLTRPMMWAVBEAM | Indicates beam performance switches. PUSCH_BEAM_ALLOC_OPT_SW: Indicates whether to enable PUSCH beam allocation optimization. If this option is selected, the optimization is enabled. The RB resource requirements of a UE at different beams are considered during beam allocation, achieving better beam allocation results. This option applies only in TDD high frequency bands. FLEXIBLE_DENSE_BEAM_SW: Indicates whether to enable the Flexible Dense Beam function. If this option is selected, this function is enabled. With this function, the base station selects better beams from densified beams, improving the signal quality of beams and increasing the throughput. If this option is deselected, this function is disabled. This option applies only to high-frequency TDD non-LampSite cells. ACC_CHN_OPT_NARROW_BEAM_SEL_SW: Indicates whether to enable optimal selection of narrow beams for access channels. If this option is selected, this function is enabled, and different analog narrow beams are used to receive PRACH beams in different subarrays. The optimal narrow beams are selected for Msg2 to Msg5 based on the comparison results of the measured values of correlation peaks. If this option is deselected, the wide beams corresponding to the UE-selected SSBs are used by default for the PRACH and Msg 2 to Msg5. This option applies only in TDD high frequency bands. VOL_BASED_BEAM_ADAPT_SW: Indicates whether to enable traffic-volume-based beam adaptation. This function is enabled only if this option is selected. With this function, beams are allocated based on the traffic volume of UEs served by different beams, improving the average UE throughput. This option applies only to high-frequency TDD cells served by LampSite base stations. | NO | NO | NO | None | None | Bit Field Type | PUSCH_BEAM_ALLOC_OPT_SW(PUSCH Beam Allocation Optimization Sw), FLEXIBLE_DENSE_BEAM_SW(Flexible Dense Beam Switch), ACC_CHN_OPT_NARROW_BEAM_SEL_SW(Access Chn Optimal Narrow Beam Sel Sw), VOL_BASED_BEAM_ADAPT_SW(Traffic-Volume-based Beam Adaptation Sw) | PUSCH_BEAM_ALLOC_OPT_SW~0, FLEXIBLE_DENSE_BEAM_SW~2, ACC_CHN_OPT_NARROW_BEAM_SEL_SW~3, VOL_BASED_BEAM_ADAPT_SW~4 | None | PUSCH_BEAM_ALLOC_OPT_SW, FLEXIBLE_DENSE_BEAM_SW, ACC_CHN_OPT_NARROW_BEAM_SEL_SW, VOL_BASED_BEAM_ADAPT_SW | PUSCH_BEAM_ALLOC_OPT_SW:Off, FLEXIBLE_DENSE_BEAM_SW:On, ACC_CHN_OPT_NARROW_BEAM_SEL_SW:Off, VOL_BASED_BEAM_ADAPT_SW:Off | PUSCH_BEAM_ALLOC_OPT_SW:Off, FLEXIBLE_DENSE_BEAM_SW:On, ACC_CHN_OPT_NARROW_BEAM_SEL_SW:On, VOL_BASED_BEAM_ADAPT_SW:On | N/A | NRDUCellTrpMmwavBeam | -Configuration constraints: In an NRDUCellTrpMmwavBeam MO, if CoverageScenario is set to CUSTOMIZED_BEAM_SCENARIO_106, the FLEXIBLE_DENSE_BEAM_SW option of BeamPerformanceSw must be selected. In an NRDUCellTrpMmwavBeam MO, if CoverageScenario is set to CUSTOMIZED_BEAM_SCENARIO_106, the ACC_CHN_OPT_NARROW_BEAM_SEL_SW option of BeamPerformanceSw must be deselected. In an NRDUCellTrpMmwavBeam MO, if the VOL_BASED_BEAM_ADAPT_SW option of BeamPerformanceSw is selected, CoverageScenario cannot be set to SCENARIO_151. | Read & Write | Yes | Cell | Less than 5 minutes | FLEXIBLE_DENSE_BEAM_SW: Changing the setting of this option will cause the cell to automatically restart. | The parameter modification takes effect after the cell is automatically reset. | PUSCH_BEAM_ALLOC_OPT_SW: If this option is selected, the uplink user-perceived throughput increases in medium- or high-load scenarios, and network performance is not affected in light-load scenarios. If this option is deselected, network performance is not affected. FLEXIBLE_DENSE_BEAM_SW: If this option is selected, the uplink and downlink user-perceived throughput increases. If this option is deselected, network performance is not affected. ACC_CHN_OPT_NARROW_BEAM_SEL_SW: If this option is selected, the coverage performance of access channels improves for UEs with limited access coverage, but UEs with high signal quality are not affected. If this option is deselected, network performance is not affected. VOL_BASED_BEAM_ADAPT_SW: If this option is selected, the average UE throughput increases in medium- or high-load scenarios, and network performance is not affected in light-load scenarios. If this option is deselected, network performance is not affected. | BTS3900: V100R017C10 BTS3900 5G: V100R017C10 BTS5900: V100R017C10 BTS5900 5G: V100R017C10 | Radio | N-TDD-FR2
NRDUCellTrpMmwavBeam | BeamAllocationPolicy | Beam Allocation Policy | BTS3900, BTS3900 5G, BTS5900, BTS5900 5G | MOD NRDUCELLTRPMMWAVBEAM LST NRDUCELLTRPMMWAVBEAM | Indicates a beam allocation policy. If this parameter is set to NOT_CONFIG, beams are allocated based on the default algorithm. If this parameter is set to SPECIFIED_BEAM_PREFERRED, beams specified in the beam ID list reported based on UE measurement are preferentially allocated. It is recommended that this parameter be used only when the peak throughput needs to be reached. This parameter applies only to high-frequency TDD. | NO | NO | NO | FOFD-030201 | mmWave 3D Coverage Pattern | Enumeration Type | NOT_CONFIG(Not Configured), SPECIFIED_BEAM_PREFERRED(Specified Beam Preferred) | NOT_CONFIG~0, SPECIFIED_BEAM_PREFERRED~1 | None | NOT_CONFIG, SPECIFIED_BEAM_PREFERRED | NOT_CONFIG(Not Configured) | NOT_CONFIG(Not Configured) | N/A | NRDUCellTrpMmwavBeam | None | Read & Write | No (And no impact on the UE in idle mode) | N/A | N/A | None | The parameter modification takes effect immediately. | If this parameter is set to NOT_CONFIG, network performance is not affected. If this parameter is set to SPECIFIED_BEAM_PREFERRED, the UE throughput decreases when the ID of a preferred beam is different from that of the optimal beam. | BTS3900: V100R019C00 BTS3900 5G: V100R019C00 BTS5900: V100R019C00 BTS5900 5G: V100R019C00 | Radio | N-TDD-FR2
NRDUCellTrpMmwavBeam | PreferredBeam1ID | Preferred Beam1 ID | BTS3900, BTS3900 5G, BTS5900, BTS5900 5G | MOD NRDUCELLTRPMMWAVBEAM LST NRDUCELLTRPMMWAVBEAM | Indicates the ID of preferred beam 1. | NO | NO | NO | FOFD-030201 | mmWave 3D Coverage Pattern | Interval Type | 0~255 | N/A | None | 0~255 | 0 | None | N/A | NRDUCellTrpMmwavBeam | -Parameter relationship with conditions: If BeamAllocationPolicy is set to SPECIFIED_BEAM_PREFERRED, PreferredBeam1ID must be set. | Read & Write | No (And no impact on the UE in idle mode) | N/A | N/A | None | The parameter modification takes effect immediately. | The UE throughput decreases when the ID of the preferred beam is different from that of the optimal beam. | BTS3900: V100R019C00 BTS3900 5G: V100R019C00 BTS5900: V100R019C00 BTS5900 5G: V100R019C00 | Radio | N-TDD-FR2
NRDUCellTrpMmwavBeam | PreferredBeam2ID | Preferred Beam2 ID | BTS3900, BTS3900 5G, BTS5900, BTS5900 5G | MOD NRDUCELLTRPMMWAVBEAM LST NRDUCELLTRPMMWAVBEAM | Indicates the ID of preferred beam 2. | NO | NO | NO | FOFD-030201 | mmWave 3D Coverage Pattern | Interval Type | 0~255 | N/A | None | 0~255 | 0 | None | N/A | NRDUCellTrpMmwavBeam | -Parameter relationship with conditions: If BeamAllocationPolicy is set to SPECIFIED_BEAM_PREFERRED, PreferredBeam2ID must be set. | Read & Write | No (And no impact on the UE in idle mode) | N/A | N/A | None | The parameter modification takes effect immediately. | The UE throughput decreases when the ID of the preferred beam is different from that of the optimal beam. | BTS3900: V100R019C00 BTS3900 5G: V100R019C00 BTS5900: V100R019C00 BTS5900 5G: V100R019C00 | Radio | N-TDD-FR2
NRDUCellTrpMmwavBeam | CustomizedSsbBeamNumber | Customized SSB Beam Number | BTS3900, BTS3900 5G, BTS5900, BTS5900 5G | MOD NRDUCELLTRPMMWAVBEAM LST NRDUCELLTRPMMWAVBEAM | Indicates the number of beams in the customized SSB beam scenario. This parameter applies only to high-frequency TDD cells. | NO | NO | NO | FOFD-030201 | mmWave 3D Coverage Pattern | Enumeration Type | 1(1), 2(2), 3(3), 4(4), 5(5), 6(6), 7(7), 8(8), 9(9), 10(10), 11(11), 12(12), 13(13), 14(14), 15(15), 16(16) | 1~1, 2~2, 3~3, 4~4, 5~5, 6~6, 7~7, 8~8, 9~9, 10~10, 11~11, 12~12, 13~13, 14~14, 15~15, 16~16 | None | 1, 2, 3, 4, 5, 6, 7, 8, 9, 10, 11, 12, 13, 14, 15, 16 | 16(16) | None | Radio Planning (Internal planning) | NRDUCellTrpMmwavBeam | -Configuration constraints: In an NRDUCellTrpMmwavBeam MO, if CoverageScenario is set to CUSTOMIZED_BEAM_SCENARIO_106 and CustomizedSsbBeamNumber is set to a value other than 1, the values of CustomizedSsbBeam0Id to CustomizedSsbBeam15Id must be different. -Parameter relationship with conditions: If CoverageScenario is set to CUSTOMIZED_BEAM_SCENARIO_106, CustomizedSsbBeamNumber must be set. | Read & Write | Yes | Cell | 5 minutes | Modification of this parameter will cause the cell to automatically restart. This operation will interrupt services, and therefore you are advised to perform this operation during off-peak hours. An interval longer than 10 minutes is recommended between two modifications. This parameter must be set to an identical value for all cells in the same sector. Otherwise, the cells will become unavailable. | The parameter modification takes effect after the cell is automatically reset. | Adjusting the beam pattern of an antenna affects the radio coverage range, which results in network KPI changes. It is recommended that this parameter be set based on coverage conditions. | BTS3900: V100R021C10 BTS3900 5G: V100R021C10 BTS5900: V100R021C10 BTS5900 5G: V100R021C10 | Radio | N-TDD-FR2
NRDUCellTrpMmwavBeam | CustomizedSsbBeam0Id | Customized SSB Beam0 ID | BTS3900, BTS3900 5G, BTS5900, BTS5900 5G | MOD NRDUCELLTRPMMWAVBEAM LST NRDUCELLTRPMMWAVBEAM | Indicates the beam ID corresponding to beam 0 in the customized SSB beam scenario. The value 255 indicates an invalid value. This parameter applies only to high-frequency TDD cells. | NO | NO | NO | FOFD-030201 | mmWave 3D Coverage Pattern | Interval Type | 0~111,255 | N/A | None | 0~111,255 | 255 | None | Radio Planning (Internal planning) | NRDUCellTrpMmwavBeam | -Configuration constraints: In an NRDUCellTrpMmwavBeam MO, if CoverageScenario is set to CUSTOMIZED_BEAM_SCENARIO_106 and CustomizedSsbBeamNumber is set to a value other than 1, the values of CustomizedSsbBeam0Id to CustomizedSsbBeam15Id must be different. -Parameter relationship with conditions: If CustomizedSsbBeamNumber is set to 1, 2, 3, 4, 5, 6, 7, 8, 9, 10, 11, 12, 13, 14, 15 or 16, CustomizedSsbBeam0Id must be set. | Read & Write | Yes | Cell | 5 minutes | Modification of this parameter will cause the cell to automatically restart. This operation will interrupt services, and therefore you are advised to perform this operation during off-peak hours. An interval longer than 10 minutes is recommended between two modifications. This parameter must be set to an identical value for all cells in the same sector. Otherwise, the cells will become unavailable. | The parameter modification takes effect after the cell is automatically reset. | Adjusting the beam pattern of an antenna affects the radio coverage range, which results in network KPI changes. It is recommended that this parameter be set based on coverage conditions. | BTS3900: V100R021C10 BTS3900 5G: V100R021C10 BTS5900: V100R021C10 BTS5900 5G: V100R021C10 | Radio | N-TDD-FR2
NRDUCellTrpMmwavBeam | CustomizedSsbBeam1Id | Customized SSB Beam1 ID | BTS3900, BTS3900 5G, BTS5900, BTS5900 5G | MOD NRDUCELLTRPMMWAVBEAM LST NRDUCELLTRPMMWAVBEAM | Indicates the beam ID corresponding to beam 1 in the customized SSB beam scenario. The value 255 indicates an invalid value. This parameter applies only to high-frequency TDD cells. | NO | NO | NO | FOFD-030201 | mmWave 3D Coverage Pattern | Interval Type | 0~111,255 | N/A | None | 0~111,255 | 255 | None | Radio Planning (Internal planning) | NRDUCellTrpMmwavBeam | -Configuration constraints: In an NRDUCellTrpMmwavBeam MO, if CoverageScenario is set to CUSTOMIZED_BEAM_SCENARIO_106 and CustomizedSsbBeamNumber is set to a value other than 1, the values of CustomizedSsbBeam0Id to CustomizedSsbBeam15Id must be different. -Parameter relationship with conditions: If CustomizedSsbBeamNumber is set to 2, 3, 4, 5, 6, 7, 8, 9, 10, 11, 12, 13, 14, 15 or 16, CustomizedSsbBeam1Id must be set. | Read & Write | Yes | Cell | 5 minutes | Modification of this parameter will cause the cell to automatically restart. This operation will interrupt services, and therefore you are advised to perform this operation during off-peak hours. An interval longer than 10 minutes is recommended between two modifications. This parameter must be set to an identical value for all cells in the same sector. Otherwise, the cells will become unavailable. | The parameter modification takes effect after the cell is automatically reset. | Adjusting the beam pattern of an antenna affects the radio coverage range, which results in network KPI changes. It is recommended that this parameter be set based on coverage conditions. | BTS3900: V100R021C10 BTS3900 5G: V100R021C10 BTS5900: V100R021C10 BTS5900 5G: V100R021C10 | Radio | N-TDD-FR2
NRDUCellTrpMmwavBeam | CustomizedSsbBeam2Id | Customized SSB Beam2 ID | BTS3900, BTS3900 5G, BTS5900, BTS5900 5G | MOD NRDUCELLTRPMMWAVBEAM LST NRDUCELLTRPMMWAVBEAM | Indicates the beam ID corresponding to beam 2 in the customized SSB beam scenario. The value 255 indicates an invalid value. This parameter applies only to high-frequency TDD cells. | NO | NO | NO | FOFD-030201 | mmWave 3D Coverage Pattern | Interval Type | 0~111,255 | N/A | None | 0~111,255 | 255 | None | Radio Planning (Internal planning) | NRDUCellTrpMmwavBeam | -Configuration constraints: In an NRDUCellTrpMmwavBeam MO, if CoverageScenario is set to CUSTOMIZED_BEAM_SCENARIO_106 and CustomizedSsbBeamNumber is set to a value other than 1, the values of CustomizedSsbBeam0Id to CustomizedSsbBeam15Id must be different. -Parameter relationship with conditions: If CustomizedSsbBeamNumber is set to 3, 4, 5, 6, 7, 8, 9, 10, 11, 12, 13, 14, 15 or 16, CustomizedSsbBeam2Id must be set. | Read & Write | Yes | Cell | 5 minutes | Modification of this parameter will cause the cell to automatically restart. This operation will interrupt services, and therefore you are advised to perform this operation during off-peak hours. An interval longer than 10 minutes is recommended between two modifications. This parameter must be set to an identical value for all cells in the same sector. Otherwise, the cells will become unavailable. | The parameter modification takes effect after the cell is automatically reset. | Adjusting the beam pattern of an antenna affects the radio coverage range, which results in network KPI changes. It is recommended that this parameter be set based on coverage conditions. | BTS3900: V100R021C10 BTS3900 5G: V100R021C10 BTS5900: V100R021C10 BTS5900 5G: V100R021C10 | Radio | N-TDD-FR2
NRDUCellTrpMmwavBeam | CustomizedSsbBeam3Id | Customized SSB Beam3 ID | BTS3900, BTS3900 5G, BTS5900, BTS5900 5G | MOD NRDUCELLTRPMMWAVBEAM LST NRDUCELLTRPMMWAVBEAM | Indicates the beam ID corresponding to beam 3 in the customized SSB beam scenario. The value 255 indicates an invalid value. This parameter applies only to high-frequency TDD cells. | NO | NO | NO | FOFD-030201 | mmWave 3D Coverage Pattern | Interval Type | 0~111,255 | N/A | None | 0~111,255 | 255 | None | Radio Planning (Internal planning) | NRDUCellTrpMmwavBeam | -Configuration constraints: In an NRDUCellTrpMmwavBeam MO, if CoverageScenario is set to CUSTOMIZED_BEAM_SCENARIO_106 and CustomizedSsbBeamNumber is set to a value other than 1, the values of CustomizedSsbBeam0Id to CustomizedSsbBeam15Id must be different. -Parameter relationship with conditions: If CustomizedSsbBeamNumber is set to 4, 5, 6, 7, 8, 9, 10, 11, 12, 13, 14, 15 or 16, CustomizedSsbBeam3Id must be set. | Read & Write | Yes | Cell | 5 minutes | Modification of this parameter will cause the cell to automatically restart. This operation will interrupt services, and therefore you are advised to perform this operation during off-peak hours. An interval longer than 10 minutes is recommended between two modifications. This parameter must be set to an identical value for all cells in the same sector. Otherwise, the cells will become unavailable. | The parameter modification takes effect after the cell is automatically reset. | Adjusting the beam pattern of an antenna affects the radio coverage range, which results in network KPI changes. It is recommended that this parameter be set based on coverage conditions. | BTS3900: V100R021C10 BTS3900 5G: V100R021C10 BTS5900: V100R021C10 BTS5900 5G: V100R021C10 | Radio | N-TDD-FR2
NRDUCellTrpMmwavBeam | CustomizedSsbBeam4Id | Customized SSB Beam4 ID | BTS3900, BTS3900 5G, BTS5900, BTS5900 5G | MOD NRDUCELLTRPMMWAVBEAM LST NRDUCELLTRPMMWAVBEAM | Indicates the beam ID corresponding to beam 4 in the customized SSB beam scenario. The value 255 indicates that this parameter is invalid. This parameter applies only to high-frequency TDD cells. | NO | NO | NO | FOFD-030201 | mmWave 3D Coverage Pattern | Interval Type | 0~111,255 | N/A | None | 0~111,255 | 255 | None | Radio Planning (Internal planning) | NRDUCellTrpMmwavBeam | -Configuration constraints: In an NRDUCellTrpMmwavBeam MO, if CoverageScenario is set to CUSTOMIZED_BEAM_SCENARIO_106 and CustomizedSsbBeamNumber is set to a value other than 1, the values of CustomizedSsbBeam0Id to CustomizedSsbBeam15Id must be different. -Parameter relationship with conditions: If CustomizedSsbBeamNumber is set to 5, 6, 7, 8, 9, 10, 11, 12, 13, 14, 15 or 16, CustomizedSsbBeam4Id must be set. | Read & Write | Yes | Cell | 5 minutes | Modification of this parameter will cause the cell to automatically restart. This operation will interrupt services, and therefore you are advised to perform this operation during off-peak hours. An interval longer than 10 minutes is recommended between two modifications. This parameter must be set to an identical value for all cells in the same sector. Otherwise, the cells will become unavailable. | The parameter modification takes effect after the cell is automatically reset. | Adjusting the beam pattern of an antenna affects the radio coverage range, which results in network KPI changes. It is recommended that this parameter be set based on coverage conditions. | BTS3900: V100R021C10 BTS3900 5G: V100R021C10 BTS5900: V100R021C10 BTS5900 5G: V100R021C10 | Radio | N-TDD-FR2
NRDUCellTrpMmwavBeam | CustomizedSsbBeam5Id | Customized SSB Beam5 ID | BTS3900, BTS3900 5G, BTS5900, BTS5900 5G | MOD NRDUCELLTRPMMWAVBEAM LST NRDUCELLTRPMMWAVBEAM | Indicates the beam ID corresponding to beam 5 in the customized SSB beam scenario. The value 255 indicates an invalid value. This parameter applies only to high-frequency TDD cells. | NO | NO | NO | FOFD-030201 | mmWave 3D Coverage Pattern | Interval Type | 0~111,255 | N/A | None | 0~111,255 | 255 | None | Radio Planning (Internal planning) | NRDUCellTrpMmwavBeam | -Configuration constraints: In an NRDUCellTrpMmwavBeam MO, if CoverageScenario is set to CUSTOMIZED_BEAM_SCENARIO_106 and CustomizedSsbBeamNumber is set to a value other than 1, the values of CustomizedSsbBeam0Id to CustomizedSsbBeam15Id must be different. -Parameter relationship with conditions: If CustomizedSsbBeamNumber is set to 6, 7, 8, 9, 10, 11, 12, 13, 14, 15 or 16, CustomizedSsbBeam5Id must be set. | Read & Write | Yes | Cell | 5 minutes | Modification of this parameter will cause the cell to automatically restart. This operation will interrupt services, and therefore you are advised to perform this operation during off-peak hours. An interval longer than 10 minutes is recommended between two modifications. This parameter must be set to an identical value for all cells in the same sector. Otherwise, the cells will become unavailable. | The parameter modification takes effect after the cell is automatically reset. | Adjusting the beam pattern of an antenna affects the radio coverage range, which results in network KPI changes. It is recommended that this parameter be set based on coverage conditions. | BTS3900: V100R021C10 BTS3900 5G: V100R021C10 BTS5900: V100R021C10 BTS5900 5G: V100R021C10 | Radio | N-TDD-FR2
NRDUCellTrpMmwavBeam | CustomizedSsbBeam6Id | Customized SSB Beam6 ID | BTS3900, BTS3900 5G, BTS5900, BTS5900 5G | MOD NRDUCELLTRPMMWAVBEAM LST NRDUCELLTRPMMWAVBEAM | Indicates the beam ID corresponding to beam 6 in the customized SSB beam scenario. The value 255 indicates an invalid value. This parameter applies only to high-frequency TDD cells. | NO | NO | NO | FOFD-030201 | mmWave 3D Coverage Pattern | Interval Type | 0~111,255 | N/A | None | 0~111,255 | 255 | None | Radio Planning (Internal planning) | NRDUCellTrpMmwavBeam | -Configuration constraints: In an NRDUCellTrpMmwavBeam MO, if CoverageScenario is set to CUSTOMIZED_BEAM_SCENARIO_106 and CustomizedSsbBeamNumber is set to a value other than 1, the values of CustomizedSsbBeam0Id to CustomizedSsbBeam15Id must be different. -Parameter relationship with conditions: If CustomizedSsbBeamNumber is set to 7, 8, 9, 10, 11, 12, 13, 14, 15 or 16, CustomizedSsbBeam6Id must be set. | Read & Write | Yes | Cell | 5 minutes | Modification of this parameter will cause the cell to automatically restart. This operation will interrupt services, and therefore you are advised to perform this operation during off-peak hours. An interval longer than 10 minutes is recommended between two modifications. This parameter must be set to an identical value for all cells in the same sector. Otherwise, the cells will become unavailable. | The parameter modification takes effect after the cell is automatically reset. | Adjusting the beam pattern of an antenna affects the radio coverage range, which results in network KPI changes. It is recommended that this parameter be set based on coverage conditions. | BTS3900: V100R021C10 BTS3900 5G: V100R021C10 BTS5900: V100R021C10 BTS5900 5G: V100R021C10 | Radio | N-TDD-FR2
NRDUCellTrpMmwavBeam | CustomizedSsbBeam7Id | Customized SSB Beam7 ID | BTS3900, BTS3900 5G, BTS5900, BTS5900 5G | MOD NRDUCELLTRPMMWAVBEAM LST NRDUCELLTRPMMWAVBEAM | Indicates the beam ID corresponding to beam 7 in the customized SSB beam scenario. The value 255 indicates an invalid value. This parameter applies only to high-frequency TDD cells. | NO | NO | NO | FOFD-030201 | mmWave 3D Coverage Pattern | Interval Type | 0~111,255 | N/A | None | 0~111,255 | 255 | None | Radio Planning (Internal planning) | NRDUCellTrpMmwavBeam | -Configuration constraints: In an NRDUCellTrpMmwavBeam MO, if CoverageScenario is set to CUSTOMIZED_BEAM_SCENARIO_106 and CustomizedSsbBeamNumber is set to a value other than 1, the values of CustomizedSsbBeam0Id to CustomizedSsbBeam15Id must be different. -Parameter relationship with conditions: If CustomizedSsbBeamNumber is set to 8, 9, 10, 11, 12, 13, 14, 15 or 16, CustomizedSsbBeam7Id must be set. | Read & Write | Yes | Cell | 5 minutes | Modification of this parameter will cause the cell to automatically restart. This operation will interrupt services, and therefore you are advised to perform this operation during off-peak hours. An interval longer than 10 minutes is recommended between two modifications. This parameter must be set to an identical value for all cells in the same sector. Otherwise, the cells will become unavailable. | The parameter modification takes effect after the cell is automatically reset. | Adjusting the beam pattern of an antenna affects the radio coverage range, which results in network KPI changes. It is recommended that this parameter be set based on coverage conditions. | BTS3900: V100R021C10 BTS3900 5G: V100R021C10 BTS5900: V100R021C10 BTS5900 5G: V100R021C10 | Radio | N-TDD-FR2
NRDUCellTrpMmwavBeam | CustomizedSsbBeam8Id | Customized SSB Beam8 ID | BTS3900, BTS3900 5G, BTS5900, BTS5900 5G | MOD NRDUCELLTRPMMWAVBEAM LST NRDUCELLTRPMMWAVBEAM | Indicates the beam ID corresponding to beam 8 in the customized SSB beam scenario. The value 255 indicates an invalid value. This parameter applies only to high-frequency TDD cells. | NO | NO | NO | FOFD-030201 | mmWave 3D Coverage Pattern | Interval Type | 0~111,255 | N/A | None | 0~111,255 | 255 | None | Radio Planning (Internal planning) | NRDUCellTrpMmwavBeam | -Configuration constraints: In an NRDUCellTrpMmwavBeam MO, if CoverageScenario is set to CUSTOMIZED_BEAM_SCENARIO_106 and CustomizedSsbBeamNumber is set to a value other than 1, the values of CustomizedSsbBeam0Id to CustomizedSsbBeam15Id must be different. -Parameter relationship with conditions: If CustomizedSsbBeamNumber is set to 9, 10, 11, 12, 13, 14, 15 or 16, CustomizedSsbBeam8Id must be set. | Read & Write | Yes | Cell | 5 minutes | Modification of this parameter will cause the cell to automatically restart. This operation will interrupt services, and therefore you are advised to perform this operation during off-peak hours. An interval longer than 10 minutes is recommended between two modifications. This parameter must be set to an identical value for all cells in the same sector. Otherwise, the cells will become unavailable. | The parameter modification takes effect after the cell is automatically reset. | Adjusting the beam pattern of an antenna affects the radio coverage range, which results in network KPI changes. It is recommended that this parameter be set based on coverage conditions. | BTS3900: V100R021C10 BTS3900 5G: V100R021C10 BTS5900: V100R021C10 BTS5900 5G: V100R021C10 | Radio | N-TDD-FR2
NRDUCellTrpMmwavBeam | CustomizedSsbBeam9Id | Customized SSB Beam9 ID | BTS3900, BTS3900 5G, BTS5900, BTS5900 5G | MOD NRDUCELLTRPMMWAVBEAM LST NRDUCELLTRPMMWAVBEAM | Indicates the beam ID corresponding to beam 9 in the customized SSB beam scenario. The value 255 indicates an invalid value. This parameter applies only to high-frequency TDD cells. | NO | NO | NO | FOFD-030201 | mmWave 3D Coverage Pattern | Interval Type | 0~111,255 | N/A | None | 0~111,255 | 255 | None | Radio Planning (Internal planning) | NRDUCellTrpMmwavBeam | -Configuration constraints: In an NRDUCellTrpMmwavBeam MO, if CoverageScenario is set to CUSTOMIZED_BEAM_SCENARIO_106 and CustomizedSsbBeamNumber is set to a value other than 1, the values of CustomizedSsbBeam0Id to CustomizedSsbBeam15Id must be different. -Parameter relationship with conditions: If CustomizedSsbBeamNumber is set to 10, 11, 12, 13, 14, 15 or 16, CustomizedSsbBeam9Id must be set. | Read & Write | Yes | Cell | 5 minutes | Modification of this parameter will cause the cell to automatically restart. This operation will interrupt services, and therefore you are advised to perform this operation during off-peak hours. An interval longer than 10 minutes is recommended between two modifications. This parameter must be set to an identical value for all cells in the same sector. Otherwise, the cells will become unavailable. | The parameter modification takes effect after the cell is automatically reset. | Adjusting the beam pattern of an antenna affects the radio coverage range, which results in network KPI changes. It is recommended that this parameter be set based on coverage conditions. | BTS3900: V100R021C10 BTS3900 5G: V100R021C10 BTS5900: V100R021C10 BTS5900 5G: V100R021C10 | Radio | N-TDD-FR2
NRDUCellTrpMmwavBeam | CustomizedSsbBeam10Id | Customized SSB Beam10 ID | BTS3900, BTS3900 5G, BTS5900, BTS5900 5G | MOD NRDUCELLTRPMMWAVBEAM LST NRDUCELLTRPMMWAVBEAM | Indicates the beam ID corresponding to beam 10 in the customized SSB beam scenario. The value 255 indicates an invalid value. This parameter applies only to high-frequency TDD cells. | NO | NO | NO | FOFD-030201 | mmWave 3D Coverage Pattern | Interval Type | 0~111,255 | N/A | None | 0~111,255 | 255 | None | Radio Planning (Internal planning) | NRDUCellTrpMmwavBeam | -Configuration constraints: In an NRDUCellTrpMmwavBeam MO, if CoverageScenario is set to CUSTOMIZED_BEAM_SCENARIO_106 and CustomizedSsbBeamNumber is set to a value other than 1, the values of CustomizedSsbBeam0Id to CustomizedSsbBeam15Id must be different. -Parameter relationship with conditions: If CustomizedSsbBeamNumber is set to 11, 12, 13, 14, 15 or 16, CustomizedSsbBeam10Id must be set. | Read & Write | Yes | Cell | 5 minutes | Modification of this parameter will cause the cell to automatically restart. This operation will interrupt services, and therefore you are advised to perform this operation during off-peak hours. An interval longer than 10 minutes is recommended between two modifications. This parameter must be set to an identical value for all cells in the same sector. Otherwise, the cells will become unavailable. | The parameter modification takes effect after the cell is automatically reset. | Adjusting the beam pattern of an antenna affects the radio coverage range, which results in network KPI changes. It is recommended that this parameter be set based on coverage conditions. | BTS3900: V100R021C10 BTS3900 5G: V100R021C10 BTS5900: V100R021C10 BTS5900 5G: V100R021C10 | Radio | N-TDD-FR2
NRDUCellTrpMmwavBeam | CustomizedSsbBeam11Id | Customized SSB Beam11 ID | BTS3900, BTS3900 5G, BTS5900, BTS5900 5G | MOD NRDUCELLTRPMMWAVBEAM LST NRDUCELLTRPMMWAVBEAM | Indicates the beam ID corresponding to beam 11 in the customized SSB beam scenario. The value 255 indicates an invalid value. This parameter applies only to high-frequency TDD cells. | NO | NO | NO | FOFD-030201 | mmWave 3D Coverage Pattern | Interval Type | 0~111,255 | N/A | None | 0~111,255 | 255 | None | Radio Planning (Internal planning) | NRDUCellTrpMmwavBeam | -Configuration constraints: In an NRDUCellTrpMmwavBeam MO, if CoverageScenario is set to CUSTOMIZED_BEAM_SCENARIO_106 and CustomizedSsbBeamNumber is set to a value other than 1, the values of CustomizedSsbBeam0Id to CustomizedSsbBeam15Id must be different. -Parameter relationship with conditions: If CustomizedSsbBeamNumber is set to 12, 13, 14, 15 or 16, CustomizedSsbBeam11Id must be set. | Read & Write | Yes | Cell | 5 minutes | Modification of this parameter will cause the cell to automatically restart. This operation will interrupt services, and therefore you are advised to perform this operation during off-peak hours. An interval longer than 10 minutes is recommended between two modifications. This parameter must be set to an identical value for all cells in the same sector. Otherwise, the cells will become unavailable. | The parameter modification takes effect after the cell is automatically reset. | Adjusting the beam pattern of an antenna affects the radio coverage range, which results in network KPI changes. It is recommended that this parameter be set based on coverage conditions. | BTS3900: V100R021C10 BTS3900 5G: V100R021C10 BTS5900: V100R021C10 BTS5900 5G: V100R021C10 | Radio | N-TDD-FR2
NRDUCellTrpMmwavBeam | CustomizedSsbBeam12Id | Customized SSB Beam12 ID | BTS3900, BTS3900 5G, BTS5900, BTS5900 5G | MOD NRDUCELLTRPMMWAVBEAM LST NRDUCELLTRPMMWAVBEAM | Indicates the beam ID corresponding to beam 12 in the customized SSB beam scenario. The value 255 indicates an invalid value. This parameter applies only to high-frequency TDD cells. | NO | NO | NO | FOFD-030201 | mmWave 3D Coverage Pattern | Interval Type | 0~111,255 | N/A | None | 0~111,255 | 255 | None | Radio Planning (Internal planning) | NRDUCellTrpMmwavBeam | -Configuration constraints: In an NRDUCellTrpMmwavBeam MO, if CoverageScenario is set to CUSTOMIZED_BEAM_SCENARIO_106 and CustomizedSsbBeamNumber is set to a value other than 1, the values of CustomizedSsbBeam0Id to CustomizedSsbBeam15Id must be different. -Parameter relationship with conditions: If CustomizedSsbBeamNumber is set to 13, 14, 15 or 16, CustomizedSsbBeam12Id must be set. | Read & Write | Yes | Cell | 5 minutes | Modification of this parameter will cause the cell to automatically restart. This operation will interrupt services, and therefore you are advised to perform this operation during off-peak hours. An interval longer than 10 minutes is recommended between two modifications. This parameter must be set to an identical value for all cells in the same sector. Otherwise, the cells will become unavailable. | The parameter modification takes effect after the cell is automatically reset. | Adjusting the beam pattern of an antenna affects the radio coverage range, which results in network KPI changes. It is recommended that this parameter be set based on coverage conditions. | BTS3900: V100R021C10 BTS3900 5G: V100R021C10 BTS5900: V100R021C10 BTS5900 5G: V100R021C10 | Radio | N-TDD-FR2
NRDUCellTrpMmwavBeam | CustomizedSsbBeam13Id | Customized SSB Beam13 ID | BTS3900, BTS3900 5G, BTS5900, BTS5900 5G | MOD NRDUCELLTRPMMWAVBEAM LST NRDUCELLTRPMMWAVBEAM | Indicates the beam ID corresponding to beam 13 in the customized SSB beam scenario. The value 255 indicates an invalid value. This parameter applies only to high-frequency TDD cells. | NO | NO | NO | FOFD-030201 | mmWave 3D Coverage Pattern | Interval Type | 0~111,255 | N/A | None | 0~111,255 | 255 | None | Radio Planning (Internal planning) | NRDUCellTrpMmwavBeam | -Configuration constraints: In an NRDUCellTrpMmwavBeam MO, if CoverageScenario is set to CUSTOMIZED_BEAM_SCENARIO_106 and CustomizedSsbBeamNumber is set to a value other than 1, the values of CustomizedSsbBeam0Id to CustomizedSsbBeam15Id must be different. -Parameter relationship with conditions: If CustomizedSsbBeamNumber is set to 14, 15 or 16, CustomizedSsbBeam13Id must be set. | Read & Write | Yes | Cell | 5 minutes | Modification of this parameter will cause the cell to automatically restart. This operation will interrupt services, and therefore you are advised to perform this operation during off-peak hours. An interval longer than 10 minutes is recommended between two modifications. This parameter must be set to an identical value for all cells in the same sector. Otherwise, the cells will become unavailable. | The parameter modification takes effect after the cell is automatically reset. | Adjusting the beam pattern of an antenna affects the radio coverage range, which results in network KPI changes. It is recommended that this parameter be set based on coverage conditions. | BTS3900: V100R021C10 BTS3900 5G: V100R021C10 BTS5900: V100R021C10 BTS5900 5G: V100R021C10 | Radio | N-TDD-FR2
NRDUCellTrpMmwavBeam | CustomizedSsbBeam14Id | Customized SSB Beam14 ID | BTS3900, BTS3900 5G, BTS5900, BTS5900 5G | MOD NRDUCELLTRPMMWAVBEAM LST NRDUCELLTRPMMWAVBEAM | Indicates the beam ID corresponding to beam 14 in the customized SSB beam scenario. The value 255 indicates an invalid value. This parameter applies only to high-frequency TDD cells. | NO | NO | NO | FOFD-030201 | mmWave 3D Coverage Pattern | Interval Type | 0~111,255 | N/A | None | 0~111,255 | 255 | None | Radio Planning (Internal planning) | NRDUCellTrpMmwavBeam | -Configuration constraints: In an NRDUCellTrpMmwavBeam MO, if CoverageScenario is set to CUSTOMIZED_BEAM_SCENARIO_106 and CustomizedSsbBeamNumber is set to a value other than 1, the values of CustomizedSsbBeam0Id to CustomizedSsbBeam15Id must be different. -Parameter relationship with conditions: If CustomizedSsbBeamNumber is set to 15 or 16, CustomizedSsbBeam14Id must be set. | Read & Write | Yes | Cell | 5 minutes | Modification of this parameter will cause the cell to automatically restart. This operation will interrupt services, and therefore you are advised to perform this operation during off-peak hours. An interval longer than 10 minutes is recommended between two modifications. This parameter must be set to an identical value for all cells in the same sector. Otherwise, the cells will become unavailable. | The parameter modification takes effect after the cell is automatically reset. | Adjusting the beam pattern of an antenna affects the radio coverage range, which results in network KPI changes. It is recommended that this parameter be set based on coverage conditions. | BTS3900: V100R021C10 BTS3900 5G: V100R021C10 BTS5900: V100R021C10 BTS5900 5G: V100R021C10 | Radio | N-TDD-FR2
NRDUCellTrpMmwavBeam | CustomizedSsbBeam15Id | Customized SSB Beam15 ID | BTS3900, BTS3900 5G, BTS5900, BTS5900 5G | MOD NRDUCELLTRPMMWAVBEAM LST NRDUCELLTRPMMWAVBEAM | Indicates the beam ID corresponding to beam 15 in the customized SSB beam scenario. The value 255 indicates an invalid value. This parameter applies only to high-frequency TDD cells. | NO | NO | NO | FOFD-030201 | mmWave 3D Coverage Pattern | Interval Type | 0~111,255 | N/A | None | 0~111,255 | 255 | None | Radio Planning (Internal planning) | NRDUCellTrpMmwavBeam | -Configuration constraints: In an NRDUCellTrpMmwavBeam MO, if CoverageScenario is set to CUSTOMIZED_BEAM_SCENARIO_106 and CustomizedSsbBeamNumber is set to a value other than 1, the values of CustomizedSsbBeam0Id to CustomizedSsbBeam15Id must be different. -Parameter relationship with conditions: If CustomizedSsbBeamNumber is set to 16, CustomizedSsbBeam15Id must be set. | Read & Write | Yes | Cell | 5 minutes | Modification of this parameter will cause the cell to automatically restart. This operation will interrupt services, and therefore you are advised to perform this operation during off-peak hours. An interval longer than 10 minutes is recommended between two modifications. This parameter must be set to an identical value for all cells in the same sector. Otherwise, the cells will become unavailable. | The parameter modification takes effect after the cell is automatically reset. | Adjusting the beam pattern of an antenna affects the radio coverage range, which results in network KPI changes. It is recommended that this parameter be set based on coverage conditions. | BTS3900: V100R021C10 BTS3900 5G: V100R021C10 BTS5900: V100R021C10 BTS5900 5G: V100R021C10 | Radio | N-TDD-FR2
NRDUCellTrpMmwavBeam | AirCoverageScenario | Air Coverage Scenario | BTS3900, BTS3900 5G, BTS5900, BTS5900 5G | MOD NRDUCELLTRPMMWAVBEAM LST NRDUCELLTRPMMWAVBEAM | Indicates the coverage scenario of the antenna providing aerial coverage. If this parameter is set to NOT_CONFIG, the beam pattern of the antenna is not adjusted. If this parameter is set to another value, the beam pattern of the antenna is adjusted based on this specified scenario. You can run the DSP NRDUCELLTRP command to query the coverage scenario supported by different AAU types. This parameter applies only to high-frequency TDD. | NO | NO | NO | FOFD-030201 | mmWave 3D Coverage Pattern | Enumeration Type | NOT_CONFIG(Not Configured), SCENARIO_1(Dual-Beam Scenario), SCENARIO_2(Dual-Beam Height Enhancement Scenario) | NOT_CONFIG~0, SCENARIO_1~1, SCENARIO_2~2 | None | NOT_CONFIG, SCENARIO_1, SCENARIO_2 | NOT_CONFIG(Not Configured) | NOT_CONFIG(Not Configured) | Radio Planning (Internal planning) | NRDUCellTrpMmwavBeam | None | Read & Write | Yes | Cell | 5 minutes | Modification of this parameter will cause the cell to automatically restart. This operation will interrupt services, and therefore you are advised to perform this operation during off-peak hours. An interval longer than 10 minutes is recommended between two modifications. If the setting of this parameter is not supported by the AAU hardware, aerial beams of the cell will be unavailable. This parameter must be set to an identical value for all cells in the same sector. Otherwise, the cells will become unavailable. | The parameter modification takes effect after the cell is automatically reset. | Adjusting the beam pattern of an antenna affects the radio coverage range, which results in network KPI changes. It is recommended that this parameter be set based on coverage conditions. | BTS3900: V100R021C10 BTS3900 5G: V100R021C10 BTS5900: V100R021C10 BTS5900 5G: V100R021C10 | Radio | N-TDD-FR2
NRDUCellTrpMmwavBeam | CSIBeamAllocationPolicy | CSI Beam Allocation Policy | BTS3900, BTS3900 5G, BTS5900, BTS5900 5G | MOD NRDUCELLTRPMMWAVBEAM LST NRDUCELLTRPMMWAVBEAM | Indicates the CSI beam allocation policy when the CoverageScenario parameter is set to CUSTOMIZED_BEAM_SCENARIO_106. This parameter applies only to high-frequency TDD. If this parameter is set to NOT_CONFIG, beams are allocated based on the default algorithm. If this parameter is set to CSI_OPT_SEL_BEAM, the optimal CSI beam is allocated. | NO | NO | NO | FOFD-030201 | mmWave 3D Coverage Pattern | Enumeration Type | NOT_CONFIG(Not Configured), CSI_OPT_SEL_BEAM(Optimal CSI Beam Selection) | NOT_CONFIG~0, CSI_OPT_SEL_BEAM~1 | None | NOT_CONFIG, CSI_OPT_SEL_BEAM | NOT_CONFIG(Not Configured) | CSI_OPT_SEL_BEAM(Optimal CSI Beam Selection) | N/A | NRDUCellTrpMmwavBeam | -Configuration constraints: In an NRDUCellTrpMmwavBeam MO, if CSIBeamAllocationPolicy is set to CSI_OPT_SEL_BEAM, CoverageScenario must be set to CUSTOMIZED_BEAM_SCENARIO_106. | Read & Write | Yes | Cell | Less than 5 minutes | Modification of this parameter will cause the cell to automatically restart. | The parameter modification takes effect after the cell is automatically reset. | If this parameter is set to NOT_CONFIG, network performance is not affected. If this parameter is set to CSI_OPT_SEL_BEAM, the intra-frequency interference to cell-edge UEs decreases but the average cell throughput also decreases. | BTS3900: V100R021C10 BTS3900 5G: V100R021C10 BTS5900: V100R021C10 BTS5900 5G: V100R021C10 | Radio | N-TDD-FR2
NRDUCellNsaDcConfig | NrDuCellId | NR DU Cell ID | BTS3900, BTS3900 5G, BTS5900, BTS5900 5G | LST NRDUCELLNSADCCONFIG MOD NRDUCELLNSADCCONFIG | Indicates the ID of an NR DU cell. It uniquely identifies an NR DU cell within a gNodeB. | YES | YES | NO | MRFD-131162 | NSA Networking based on EPC (NR) | Interval Type | 0~65534 | N/A | None | 0~65534 | None | None | Radio Planning (Internal planning) | NRDUCellNsaDcConfig | None | Read Only | N/A | N/A | N/A | N/A | N/A | None | BTS3900: V100R016C00 BTS3900 5G: V100R016C00 BTS5900: V100R016C00 BTS5900 5G: V100R016C00 | Radio | N
NRDUCellNsaDcConfig | HarmonicIntrfAvoidRange | Harmonic Interference Avoidance Range | BTS3900, BTS3900 5G, BTS5900, BTS5900 5G | MOD NRDUCELLNSADCCONFIG LST NRDUCELLNSADCCONFIG | Indicates the frequency-domain range of NSA DC harmonic interference avoidance. If this parameter is set to NR_DL_COMMON_CHANNEL, the gNodeB instructs the eNodeB not to schedule the RBs that cause interference to the NR downlink common channels (SSB/common PDCCH) in the uplink. If this parameter is set to NR_DL_COMMON_AND_DATA_CHANNEL, the gNodeB instructs the eNodeB not to schedule the RBs that cause interference to the NR downlink common channels (SSB/common PDCCH) in the uplink. In addition, RBs that are not interfered by harmonic signals are preferentially allocated to NR downlink data channels. This parameter is valid only if the HARMONIC_INTRF_AVOID_SW option of the NRDUCellAlgoSwitch.NsaDcAlgoSwitch parameter is selected. | NO | NO | NO | MRFD-131162 | NSA Networking based on EPC (NR) | Enumeration Type | NR_DL_COMMON_CHANNEL(NR DL Common Channel), NR_DL_COMMON_AND_DATA_CHANNEL(NR DL Common and Data Channels) | NR_DL_COMMON_CHANNEL~0, NR_DL_COMMON_AND_DATA_CHANNEL~1 | None | NR_DL_COMMON_CHANNEL, NR_DL_COMMON_AND_DATA_CHANNEL | NR_DL_COMMON_CHANNEL(NR DL Common Channel) | NR_DL_COMMON_CHANNEL(NR DL Common Channel) | Radio Planning (Internal planning) | NRDUCellNsaDcConfig | None | Read & Write | No (And no impact on the UE in idle mode) | N/A | N/A | N/A | The parameter modification takes effect immediately. | If this parameter is set to NR_DL_COMMON_CHANNEL, the gNodeB instructs the eNodeB not to schedule the RBs that cause interference to NR downlink common channels (SSB/common PDCCH) in the uplink. However, the gNodeB does not perform avoidance for the PDSCH RBs that may be exposed to interference. As a result, the downlink data throughput on the NR side may decrease. If this parameter is set to NR_DL_COMMON_AND_DATA_CHANNEL, the gNodeB instructs the eNodeB not to schedule the RBs that cause interference to the NR downlink common channels (SSB/common PDCCH) in the uplink. In addition, the NR downlink data channel preferentially allocates data on RBs that are not exposed to interference from harmonic waves. This increases the downlink data throughput. | BTS3900: V100R016C00 BTS3900 5G: V100R016C00 BTS5900: V100R016C00 BTS5900 5G: V100R016C00 | Radio | N-TDD, N-FDD
NRDUCellNsaDcConfig | NrUlEstRateSinrOfsAdjPrd | NR UL Estimated Rate SINR Ofs Adj Period | BTS3900, BTS3900 5G, BTS5900, BTS5900 5G | MOD NRDUCELLNSADCCONFIG LST NRDUCELLNSADCCONFIG | Indicates the increase period for the SINR offset used by the uplink rate estimation algorithm on the NR side when uplink data is transmitted on the LTE side in NSA DC uplink data transmission path selection. The offset is increased by a fixed step. | NO | NO | NO | MRFD-151263 | EN-DC Performance Enhancement (NR) | Interval Type | 1~5000 | N/A | 100ms | 100~500000 | 5 | 5 | Default/Recommended Value | NRDUCellNsaDcConfig | None | Read & Write | No (And no impact on the UE in idle mode) | N/A | N/A | None | The parameter modification takes effect immediately. | This parameter indicates the increase period for the SINR offset used by the uplink rate estimation algorithm on the NR side when uplink data is transmitted on the LTE side in NSA DC uplink data transmission path selection. A larger value of this parameter results in a slower increase of the SINR offset and a lower probability of changing the uplink path to the NR side. When the uplink throughput on the NR side is higher than that on the LTE side, the uplink throughput of NSA UEs decreases. A smaller value of this parameter results in the opposite effects. | BTS3900: V100R017C10 BTS3900 5G: V100R017C10 BTS5900: V100R017C10 BTS5900 5G: V100R017C10 | Radio | N-TDD, N-FDD
NRDUCellNsaDcConfig | NrUlEstRateMaxSinrOfs | NR UL Estimated Rate Max SINR Offset | BTS3900, BTS3900 5G, BTS5900, BTS5900 5G | MOD NRDUCELLNSADCCONFIG LST NRDUCELLNSADCCONFIG | Indicates the maximum SINR offset used by the uplink rate estimation algorithm on the NR side for periodic increase when uplink data is transmitted on the LTE side in NSA DC uplink data transmission path selection. | NO | NO | NO | MRFD-151263 | EN-DC Performance Enhancement (NR) | Interval Type | -200~300 | N/A | 0.1dB | -20~30 | -20 | -20 | Default/Recommended Value | NRDUCellNsaDcConfig | None | Read & Write | No (And no impact on the UE in idle mode) | N/A | N/A | None | The parameter modification takes effect immediately. | This parameter is used for NSA DC uplink data transmission path selection. A larger value of this parameter results in a higher probability of changing the uplink path to the NR side. When the uplink throughput on the NR side is higher than that on the LTE side, the uplink throughput of NSA UEs increases. A smaller value of this parameter results in the opposite effects. | BTS3900: V100R017C10 BTS3900 5G: V100R017C10 BTS5900: V100R017C10 BTS5900 5G: V100R017C10 | Radio | N-TDD, N-FDD
NRDUCellNsaDcConfig | UlConsecResidualErrBlocks | Num of UL Consec Residual Error Blocks | BTS3900, BTS3900 5G, BTS5900, BTS5900 5G | MOD NRDUCELLNSADCCONFIG LST NRDUCELLNSADCCONFIG | Indicates the threshold of the number of consecutive uplink residual block errors. When the number of consecutive uplink residual block errors exceeds this threshold, uplink fallback to LTE is triggered in LTE-NR NSA DC scenarios. This parameter is valid when the HIGH_RBLER_BASED_UL_FB_LTE_SW option of the NRCellNsaDcConfig.NsaDcAlgoSwitch parameter is selected. | NO | NO | NO | MRFD-131162 | NSA Networking based on EPC (NR) | Interval Type | 1~500 | N/A | None | 1~500 | 50 | 50 | Radio Planning (Internal planning) | NRDUCellNsaDcConfig | None | Read & Write | No (And no impact on the UE in idle mode) | N/A | N/A | None | The parameter modification takes effect immediately. | A smaller value of this parameter results in a higher probability of triggering uplink fallback to LTE based on uplink residual block errors in LTE-NR NSA DC scenarios. If the uplink throughput on the LTE side is low, the uplink throughput of NSA DC UEs decreases. A larger value of this parameter results in a lower probability of triggering uplink fallback to LTE based on uplink residual block errors in LTE-NR NSA DC scenarios. As a result, LTE uplink coverage gains cannot be obtained in a timely manner. | BTS3900: V100R017C10 BTS3900 5G: V100R017C10 BTS5900: V100R017C10 BTS5900 5G: V100R017C10 | Radio | N-TDD, N-FDD
NRDUCellNsaDcConfig | ExceptionTimesThld | Exception Times Threshold | BTS3900, BTS3900 5G, BTS5900, BTS5900 5G | MOD NRDUCELLNSADCCONFIG LST NRDUCELLNSADCCONFIG | Indicates a threshold for stopping data split in EN-DC dynamic data split scenarios. Data split will be stopped if the number of consecutive times that a UE is in an abnormal state exceeds this threshold and the stop condition indicated by NRDUCellNsaDcConfig.PerceivedRateThld is met. If this parameter is set to 0, the function does not take effect. | NO | NO | NO | MRFD-131162 | NSA Networking based on EPC (NR) | Interval Type | 0~300 | N/A | None | 0~300 | 0 | 0 | Default/Recommended Value | NRDUCellNsaDcConfig | None | Read & Write | No (And no impact on the UE in idle mode) | N/A | N/A | None | The parameter modification takes effect immediately. | This parameter applies in EN-DC scenarios. A smaller value results in a higher probability of stopping data split on the NR side and decreasing the overall downlink UE throughput. A larger value results in a lower probability of stopping data split on the NR side and increasing the overall downlink UE throughput; however, if the NR air interface is abnormal, failing to stop data split will decrease the overall UE throughput (NR+LTE throughput). | BTS3900: V100R017C10 BTS3900 5G: V100R017C10 BTS5900: V100R017C10 BTS5900 5G: V100R017C10 | Radio | N-TDD, N-FDD
NRDUCellNsaDcConfig | PerceivedRateThld | Perceived Rate Threshold | BTS3900, BTS3900 5G, BTS5900, BTS5900 5G | MOD NRDUCELLNSADCCONFIG LST NRDUCELLNSADCCONFIG | Indicates a threshold for stopping data split in EN-DC dynamic data split scenarios. Data split will be stopped if the perceived rate is less than this threshold and the stop condition indicated by NRDUCellNsaDcConfig.FirstAckRlcPduDelayThld or NRDUCellNsaDcConfig.ExceptionTimesThld is met. If this parameter is set to 0, the function does not take effect. | NO | NO | NO | MRFD-131162 | NSA Networking based on EPC (NR) | Interval Type | 0~10000 | N/A | 0.1Mbps | 0~1000 | 0 | 0 | Default/Recommended Value | NRDUCellNsaDcConfig | None | Read & Write | No (And no impact on the UE in idle mode) | N/A | N/A | None | The parameter modification takes effect immediately. | This parameter applies in EN-DC scenarios. A smaller value results in a lower probability of stopping data split on the NR side and increasing the overall downlink UE throughput; however, if the NR air interface is abnormal, failing to stop data split will decrease the overall UE throughput (NR+LTE throughput). A larger value results in a higher probability of stopping data split on the NR side and decreasing the overall downlink UE throughput. | BTS3900: V100R017C10 BTS3900 5G: V100R017C10 BTS5900: V100R017C10 BTS5900 5G: V100R017C10 | Radio | N-TDD, N-FDD
NRDUCellNsaDcConfig | FirstAckRlcPduDelayThld | First To-Be-ACKed RLC PDU Delay Thld | BTS3900, BTS3900 5G, BTS5900, BTS5900 5G | MOD NRDUCELLNSADCCONFIG LST NRDUCELLNSADCCONFIG | Indicates a threshold for stopping data split in EN-DC dynamic data split scenarios. Data split will be stopped if the delay of the first packet in the to-be-acknowledged queue at the RLC layer exceeds this threshold and the stop condition indicated by NRDUCellNsaDcConfig.PerceivedRateThld is met. If this parameter is set to 0, the function does not take effect. | NO | NO | NO | MRFD-131162 | NSA Networking based on EPC (NR) | Interval Type | 0~30 | N/A | 100ms | 0~3000 | 0 | 0 | Default/Recommended Value | NRDUCellNsaDcConfig | None | Read & Write | No (And no impact on the UE in idle mode) | N/A | N/A | None | The parameter modification takes effect immediately. | This parameter applies in EN-DC scenarios. A smaller value results in a higher probability of stopping data split on the NR side and decreasing the overall downlink UE throughput. A larger value results in a lower probability of stopping data split on the NR side and increasing the overall downlink UE throughput; however, if the NR air interface is abnormal, failing to stop data split will decrease the overall UE throughput. | BTS3900: V100R017C10 BTS3900 5G: V100R017C10 BTS5900: V100R017C10 BTS5900 5G: V100R017C10 | Radio | N-TDD, N-FDD
NRDUCellNsaDcConfig | NsaDcDlSplitRlcRate | NSA DC DL Split RLC Rate | BTS3900, BTS3900 5G, BTS5900, BTS5900 5G | MOD NRDUCELLNSADCCONFIG LST NRDUCELLNSADCCONFIG | Indicates the RLC rate based on which the gNodeB PDCP calculates the amount of data distributed to the RLC layer when downlink data split is interrupted in NSA DC scenarios. If this parameter is set to 0, the original fixed RLC rate takes effect. | NO | NO | NO | MRFD-131162 | NSA Networking based on EPC (NR) | Interval Type | 0~1000 | N/A | 0.1Mbps | 0~100 | 0 | 0 | Default/Recommended Value | NRDUCellNsaDcConfig | None | Read & Write | No (And no impact on the UE in idle mode) | N/A | N/A | None | The parameter modification takes effect immediately. | When this parameter is set to a valid value for downlink data split in NSA scenarios, a smaller value results in a smaller amount of data distributed to the NR cell, and a larger value results in a larger amount of data to be distributed to the NR cell. | BTS3900: V100R017C10 BTS3900 5G: V100R017C10 BTS5900: V100R017C10 BTS5900 5G: V100R017C10 | Radio | N-TDD, N-FDD
NRDUCellNsaDcConfig | ScgRelUlSrsSinrThld | SCG Rel UL SRS SINR Thld | BTS3900, BTS3900 5G, BTS5900, BTS5900 5G | MOD NRDUCELLNSADCCONFIG LST NRDUCELLNSADCCONFIG | Indicates the threshold of the uplink SRS SINR in the NR cell for SCG release in NSA scenarios. When the uplink SRS SINR of a UE is less than this threshold, SCG release is triggered. When the uplink SRS SINR of a UE is greater than or equal to this threshold, no action is performed. | NO | NO | NO | MRFD-131162 | NSA Networking based on EPC (NR) | Interval Type | -200~200 | N/A | 0.1dB | -20~20 | -120 | -120 | Radio Planning (Internal planning) | NRDUCellNsaDcConfig | None | Read & Write | No (And no impact on the UE in idle mode) | N/A | N/A | None | The parameter modification takes effect immediately. | A larger value of this parameter results in a higher probability of SCG release based on the uplink SRS SINR in the NR cell and a larger number of SCG removals. If the coverage of the NR cell is not poor, the UE throughput decreases and the duration in which the UE camps on the NR cell is shortened. A smaller value of this parameter results in a lower probability of SCG release based on the uplink SRS SINR in the NR cell and a smaller number of SCG releases. As a result, SCG release cannot be performed for some UEs in a timely manner, the downlink data rate of these UEs decreases, but the duration in which these UEs camp on the NR cell is prolonged. | BTS3900: V100R018C10 BTS3900 5G: V100R018C10 BTS5900: V100R018C10 BTS5900 5G: V100R018C10 | Radio | N-TDD, N-FDD
NRDUCellNsaDcConfig | ScgRelDlCqiThld | SCG Rel DL CQI Thld | BTS3900, BTS3900 5G, BTS5900, BTS5900 5G | MOD NRDUCELLNSADCCONFIG LST NRDUCELLNSADCCONFIG | Indicates the threshold of the downlink CQI in the NR cell for SCG release in NSA scenarios. When the downlink CQI of a UE is less than this threshold, SCG release is triggered. When the downlink CQI of a UE is greater than or equal to this threshold, no action is performed. | NO | NO | NO | MRFD-131162 | NSA Networking based on EPC (NR) | Interval Type | 0~15 | N/A | None | 0~15 | 0 | 0 | Radio Planning (Internal planning) | NRDUCellNsaDcConfig | None | Read & Write | No (And no impact on the UE in idle mode) | N/A | N/A | None | The parameter modification takes effect immediately. | A larger value of this parameter results in a higher probability of SCG release based on the downlink CQI in the NR cell and a larger number of SCG releases. If the coverage of the NR cell is not poor, the UE throughput decreases and the duration in which the UE camps on the NR cell is shortened. A smaller value of this parameter results in a lower probability of SCG release based on the downlink CQI in the NR cell and a smaller number of SCG releases. As a result, SCG release cannot be performed for some UEs in a timely manner, the downlink data rate of these UEs decreases, but the duration in which these UEs camp on the NR cell is prolonged. | BTS3900: V100R018C10 BTS3900 5G: V100R018C10 BTS5900: V100R018C10 BTS5900 5G: V100R018C10 | Radio | N-TDD, N-FDD
NRDUCellNsaDcConfig | UlPathChangeRateRatioThld | UL Path Change Rate Ratio Threshold | BTS3900, BTS3900 5G, BTS5900, BTS5900 5G | MOD NRDUCELLNSADCCONFIG LST NRDUCELLNSADCCONFIG | Indicates the high-to-low rate ratio threshold for uplink path changes in scenarios of uplink dynamic data split in NSA DC networking. This threshold is a ratio of the higher data rate to the lower data rate on the two sides of NSA DC. If the high-to-low rate ratio is greater than this threshold after the PDCP layer detects uplink out-of-order packets and packet loss, the gNodeB PDCP layer stops data distribution to the side with the lower rate. This parameter applies only to low-frequency TDD and FDD. | NO | NO | NO | MRFD-131162 | NSA Networking based on EPC (NR) | Interval Type | 1~200 | N/A | None | 1~200 | 20 | 20 | Default/Recommended Value | NRDUCellNsaDcConfig | None | Read & Write | No (And no impact on the UE in idle mode) | N/A | N/A | None | The parameter modification takes effect immediately. | For UEs in areas with poor LTE coverage but good NR coverage, a smaller value of this parameter results in a smaller high-low rate difference required for uplink path changes, a higher probability of triggering uplink path changes, and a smaller amount of uplink data distributed to the LTE network; a larger value of this parameter results in the opposite effects. For UEs in areas with poor NR coverage but good LTE coverage, a smaller value of this parameter results in a smaller high-low rate difference required for uplink path changes, a higher probability of triggering uplink path changes, and a smaller amount of uplink data distributed to the NR network; a larger value of this parameter results in the opposite effects. | BTS3900: V100R019C00 BTS3900 5G: V100R019C00 BTS5900: V100R019C00 BTS5900 5G: V100R019C00 | Radio | N-TDD-FR1, N-FDD
NRDUCellNsaDcConfig | UserExpScgRelMeasNum | User-Exp-based SCG Release Meas Num | BTS3900, BTS3900 5G, BTS5900, BTS5900 5G | MOD NRDUCELLNSADCCONFIG LST NRDUCELLNSADCCONFIG | Indicates the required number of consecutive times the uplink SINR or downlink CQI meets the respective threshold for SCG release based on uplink and downlink user experience or for SCG release based on user experience. If the UL_DL_USER_EXP_SCG_REL_SW option of the NRCellNsaDcConfig.NsaDcAlgoSwitch parameter or the USER_EXP_SCG_REL_SW option of the NRDUCellAlgoSwitch.NsaDcAlgoSwitch parameter is selected, an SCG is released only when the uplink SRS SINR or downlink CQI meets the respective threshold for the parameter-specified number of consecutive times. | NO | NO | NO | MRFD-131162 | NSA Networking based on EPC (NR) | Interval Type | 5~25 | N/A | time | 5~25 | 5 | 5 | N/A | NRDUCellNsaDcConfig | None | Read & Write | No (And no impact on the UE in idle mode) | N/A | N/A | None | The parameter modification takes effect immediately. | A smaller value of this parameter results in a larger number of SCG releases and a shorter duration in which UEs camp on the NR cell. A larger value of this parameter results in a smaller number and a longer duration. | BTS3900: V100R019C10 BTS3900 5G: V100R019C10 BTS5900: V100R019C10 BTS5900 5G: V100R019C10 | Radio | N-TDD, N-FDD
NRDUCellNsaDcConfig | ScgRelPreambleCorPeakThld | SCG Rel Preamble Cor Peak Thld | BTS3900, BTS3900 5G, BTS5900, BTS5900 5G | MOD NRDUCELLNSADCCONFIG LST NRDUCELLNSADCCONFIG | Indicates the preamble correlation peak threshold for SCG releases. If the peak of the dedicated-preamble correlation for a UE is continuously less than this threshold throughout the timer length specified by the NRDUCellNsaDcConfig.LowCorPeakPreamScgRelTimer parameter, an SCG release of the UE (if any) is considered as a normal release after the timer expires. If the peak becomes greater than this threshold within the timer length, the timer is stopped and an SCG release of the UE with the cause of SCG failure (if any) is considered as an abnormal release. If this parameter is set to 0, this mechanism does not take effect. This parameter is used only for non-contention-based random access in NSA networking. This parameter applies to FDD and low-frequency TDD cells. | NO | NO | NO | None | None | Interval Type | 0~1000 | N/A | None | 0~1000 | 0 | 0 | N/A | NRDUCellNsaDcConfig | None | Read & Write | No (And no impact on the UE in idle mode) | N/A | N/A | None | N/A | A smaller value of this parameter results in a larger number of UEs whose SCGs are abnormally released due to low peaks of preamble correlation and a higher abnormal SCG release rate in NSA networking. A larger value of this parameter results in the opposite effects. If this parameter is set to 0, network performance is not affected. Use this parameter under the confirmation of Huawei engineers. | BTS3900: V100R021C00 BTS3900 5G: V100R021C00 BTS5900: V100R021C00 BTS5900 5G: V100R021C00 | Radio | N-TDD-FR1, N-FDD
NRDUCellNsaDcConfig | LowCorPeakPreamScgRelTimer | Low-Cor-Peak Preamble SCG Rel Timer | BTS3900, BTS3900 5G, BTS5900, BTS5900 5G | MOD NRDUCELLNSADCCONFIG LST NRDUCELLNSADCCONFIG | Indicates the length of the timer for SCG releases due to low peaks of preamble correlation. If the peak of the dedicated-preamble correlation for a UE is continuously less than a threshold (specified by the NRDUCellNsaDcConfig.ScgRelPreambleCorPeakThld parameter) throughout the length of this timer, an SCG release of the UE (if any) is considered as a normal release after the timer expires. If the peak becomes greater than this threshold within the length of this timer, an SCG release of the UE (if any) is considered as an abnormal release. This parameter is used only for non-contention-based random access in NSA networking. This parameter applies to FDD and low-frequency TDD cells. | NO | NO | NO | None | None | Interval Type | 10~500 | N/A | 10ms | 100~5000 | 25 | 25 | N/A | NRDUCellNsaDcConfig | None | Read & Write | No (And no impact on the UE in idle mode) | N/A | N/A | None | N/A | A smaller value of this parameter results in a smaller number of UEs whose SCGs are abnormally released due to low peaks of preamble correlation and a lower abnormal SCG release rate in NSA networking. A larger value of this parameter results in the opposite effects. Use this parameter under the confirmation of Huawei engineers. | BTS3900: V100R021C00 BTS3900 5G: V100R021C00 BTS5900: V100R021C00 BTS5900 5G: V100R021C00 | Radio | N-TDD-FR1, N-FDD
NRDUCellUeCoop | NrDuCellId | NR DU Cell ID | BTS3900, BTS3900 5G, BTS5900, BTS5900 5G | LST NRDUCELLUECOOP MOD NRDUCELLUECOOP | Indicates the ID of an NR DU cell. It uniquely identifies an NR DU cell within a gNodeB. | YES | YES | NO | FOFD-030211 | Super Uplink | Interval Type | 0~65534 | N/A | None | 0~65534 | None | None | Radio Planning (Internal planning) | NRDUCellUeCoop | None | Read Only | N/A | N/A | N/A | N/A | N/A | None | BTS3900: V100R016C00 BTS3900 5G: V100R016C00 BTS5900: V100R016C00 BTS5900 5G: V100R016C00 | Radio | N
NRDUCellUeCoop | SpecUeCooperationSwitch | Specified UE Cooperation Switch | BTS3900, BTS3900 5G, BTS5900, BTS5900 5G | MOD NRDUCELLUECOOP LST NRDUCELLUECOOP | Indicates whether to enable device-pipe synergy for specific UEs. The SPEC_UE_IDENTIFY_SW option is the prerequisite switch of device-pipe synergy in SA networking. Other device-pipe synergy functions can take effect only when this option is selected. SPEC_UE_IDENTIFY_SW: Indicates whether to identify specific UEs. If this option is selected, the base station identifies UEs that support device-pipe synergy in the cell. If this option is deselected, the base station does not identify UEs that support device-pipe synergy in the cell. REDUCE_SAR_COMPENSATION_SW: Indicates whether to compensate for SAR decrease. If this option is selected, UEs send SRSs in a compensation manner in SAR decrease scenarios, to improve the SRS quality. The base station adaptively corrects the PUSCH based on the SRS transmission. If this option is deselected, the compensation and correction do not take place. This option applies only to low-frequency TDD in SA networking where CA is not enabled. PUSCH_CALC_TBS_EXPAND_SW: Indicates whether to extend the number of PUSCH REs during TBS calculation. If this option is selected, the number of PUSCH REs per RB can be extended to 162 (for uplink DMRS type 1) or 164 (for uplink DMRS type 2) during TBS calculation. If this option is deselected, the number of REs is not extended during TBS calculation. This option applies only to low-frequency TDD and FDD in SA networking where CA is not enabled. MIMO_BWP_ADAPT_SW: Indicates whether to enable BWP spatial adaptation. If this option is selected, the base station configures the maximum number of MIMO layers that can be scheduled in the corresponding BWP based on the maximum number of MIMO layers reported by the UE for power saving. If this option is deselected, the base station does not respond to the message regarding the maximum number of MIMO layers reported by the UE for power saving. This option applies only to low-frequency TDD in SA networking. SMART_PREALLOCATION_SW: Indicates whether to enable smart preallocation for device-pipe synergy. If this option is selected, the gNodeB can adjust scheduling based on the smart preallocation parameters reported by UEs. If this option is deselected, the gNodeB does not adjust scheduling based on the smart preallocation parameters reported by UEs. This option applies only to low-frequency TDD and FDD cells. FR2_DL_TBS_LIMIT_CANCEL_SW: Indicates whether to cancel the restriction on the upper limit of downlink TBS for scheduling of CA UEs. For details about the restriction, see section "Supported max data rate" in 3GPP TS 38.306. If this option is selected, the base station cancels the restriction on the upper limit of downlink TBS in FR2. If this option is deselected, the base station poses the restriction according to 3GPP specifications. This option applies only to high-frequency TDD. FR1_DL_TBS_LIMIT_CANCEL_SW: Indicates whether to cancel the restriction on the upper limit of downlink TBS for scheduling of CA UEs. For details about the restriction, see section "Supported max data rate" in 3GPP TS 38.306. If this option is selected, the base station cancels the restriction on the upper limit of downlink TBS in FR1. If this option is deselected, the base station poses the restriction according to 3GPP specifications. This option takes effect only when the DL_MAX_MODULATION_ORDER_OPT_SW option of the NRDUCellDlAmc.DlAmcAlgoSw parameter is deselected. This option applies only to low-frequency cells. INTER_FR_CA_DL_SUPER_HARQ_SW: Indicates whether to enable downlink super HARQ in inter-FR CA scenarios. If this option is selected, the base station optimizes the number of HARQ processes during downlink scheduling. If this option is deselected, the base station does not optimize the number of HARQ processes during downlink scheduling. This option takes effect only in high-frequency cells with inter-FR CA coverage enhancement enabled. ULSKIP_BWP_COORD_SW: Indicates whether to enable coordination between UL skipping and BWP switching. This function is enabled only if this option is selected. For UEs with UL skipping in effect, this function enables DCIs to be used for BWP switching. UL_DTX_TBS_OPT_SW: Indicates whether to optimize the transport block size (TBS) for uplink DTXs. If this option is selected, the gNodeB optimizes the TBS of uplink DTX retransmission based on the uplink DTX TBS optimization capability reported by UEs. If this option is deselected, the optimization is disabled. This option applies to low-frequency TDD and FDD. UL_DENSER_CODEBOOK_SW: Indicates whether to enable the uplink dense codebook function. If this option is selected, the base station can deliver dense codebooks to UEs with specific capabilities. If this option is deselected, the base station delivers only standard codebooks. This option applies only to low-frequency TDD massive MIMO cells. UL_HIGH_POWER_UE_SW: Indicates whether to enable the uplink high-power UE function. This function is enabled only if this option is selected. With this function, the base station allows high-power transmission for UEs that report their capability of high-power transmission for device-pipe synergy. This option applies only to low-frequency TDD massive MIMO cells. UL_GF_VERIFY_SW: Indicates whether to enable UL Grant-free verification. This function is enabled only if this option is selected. With this function, the base station performs handshakes with UEs with device-pipe capabilities, thereby instructing the UEs to activate the UL Grant-free verification mechanism. This option applies only to low-frequency TDD and FDD. | NO | NO | NO | FOFD-100206 | FWA Ultra-Large Coverage | Bit Field Type | SPEC_UE_IDENTIFY_SW(Specific UE Identification Switch), REDUCE_SAR_COMPENSATION_SW(SAR Reduction Compensation Switch), PUSCH_CALC_TBS_EXPAND_SW(PUSCH Calculation TBS Expansion Switch), MIMO_BWP_ADAPT_SW(BWP Spatial Adaptation Switch), SMART_PREALLOCATION_SW(Smart Preallocation Switch), FR2_DL_TBS_LIMIT_CANCEL_SW(FR2 Downlink TBS Limit Cancel Switch), FR1_DL_TBS_LIMIT_CANCEL_SW(FR1 Downlink TBS Limit Cancel Switch), INTER_FR_CA_DL_SUPER_HARQ_SW(Inter-FR CA DL Super HARQ Sw), ULSKIP_BWP_COORD_SW(UL Skipping and BWP Switching Coord Sw), UL_DTX_TBS_OPT_SW(UL DTX TBS Optimization Switch), UL_DENSER_CODEBOOK_SW(Uplink Dense Codebook Switch), UL_HIGH_POWER_UE_SW(Uplink High-Power UE Switch), UL_GF_VERIFY_SW(UL Grant-free Verification Switch) | SPEC_UE_IDENTIFY_SW~0, REDUCE_SAR_COMPENSATION_SW~1, PUSCH_CALC_TBS_EXPAND_SW~2, MIMO_BWP_ADAPT_SW~4, SMART_PREALLOCATION_SW~7, FR2_DL_TBS_LIMIT_CANCEL_SW~8, FR1_DL_TBS_LIMIT_CANCEL_SW~9, INTER_FR_CA_DL_SUPER_HARQ_SW~10, ULSKIP_BWP_COORD_SW~11, UL_DTX_TBS_OPT_SW~13, UL_DENSER_CODEBOOK_SW~14, UL_HIGH_POWER_UE_SW~15, UL_GF_VERIFY_SW~16 | None | SPEC_UE_IDENTIFY_SW, REDUCE_SAR_COMPENSATION_SW, PUSCH_CALC_TBS_EXPAND_SW, MIMO_BWP_ADAPT_SW, SMART_PREALLOCATION_SW, FR2_DL_TBS_LIMIT_CANCEL_SW, FR1_DL_TBS_LIMIT_CANCEL_SW, INTER_FR_CA_DL_SUPER_HARQ_SW, ULSKIP_BWP_COORD_SW, UL_DTX_TBS_OPT_SW, UL_DENSER_CODEBOOK_SW, UL_HIGH_POWER_UE_SW, UL_GF_VERIFY_SW | SPEC_UE_IDENTIFY_SW:Off, REDUCE_SAR_COMPENSATION_SW:Off, PUSCH_CALC_TBS_EXPAND_SW:Off, MIMO_BWP_ADAPT_SW:Off, SMART_PREALLOCATION_SW:Off, FR2_DL_TBS_LIMIT_CANCEL_SW:Off, FR1_DL_TBS_LIMIT_CANCEL_SW:Off, INTER_FR_CA_DL_SUPER_HARQ_SW:Off, ULSKIP_BWP_COORD_SW:Off, UL_DTX_TBS_OPT_SW:Off, UL_DENSER_CODEBOOK_SW:Off, UL_HIGH_POWER_UE_SW:Off, UL_GF_VERIFY_SW:Off | SPEC_UE_IDENTIFY_SW:Off, REDUCE_SAR_COMPENSATION_SW:Off, PUSCH_CALC_TBS_EXPAND_SW:Off, MIMO_BWP_ADAPT_SW:Off, SMART_PREALLOCATION_SW:Off, FR2_DL_TBS_LIMIT_CANCEL_SW:Off, FR1_DL_TBS_LIMIT_CANCEL_SW:Off, INTER_FR_CA_DL_SUPER_HARQ_SW:Off, ULSKIP_BWP_COORD_SW:Off, UL_DTX_TBS_OPT_SW:On, UL_DENSER_CODEBOOK_SW:Off, UL_HIGH_POWER_UE_SW:Off, UL_GF_VERIFY_SW:Off | N/A | NRDUCellUeCoop | -Configuration constraints: In the NRDUCellUeCoop MO, the PUSCH_CALC_TBS_EXPAND_SW option of SpecUeCooperationSwitch can be selected only when the SPEC_UE_IDENTIFY_SW option of SpecUeCooperationSwitch is selected. In the NRDUCellUeCoop MO, the REDUCE_SAR_COMPENSATION_SW option of SpecUeCooperationSwitch can be selected only when the SPEC_UE_IDENTIFY_SW option of SpecUeCooperationSwitch is selected. In the NRDUCellUeCoop MO, if the MIMO_BWP_ADAPT_SW option of SpecUeCooperationSwitch is selected, the SPEC_UE_IDENTIFY_SW option of SpecUeCooperationSwitch must be selected. In the NRDUCellUeCoop MO, the FR1_DL_TBS_LIMIT_CANCEL_SW option of SpecUeCooperationSwitch can be selected only when the SPEC_UE_IDENTIFY_SW option of SpecUeCooperationSwitch is selected. In an NRDUCellUeCoop MO, the INTER_FR_CA_DL_SUPER_HARQ_SW option of SpecUeCooperationSwitch can be selected only if the SPEC_UE_IDENTIFY_SW option of the same parameter is selected. In an NRDUCellUeCoop MO, the UL_DENSER_CODEBOOK_SW option of SpecUeCooperationSwitch can be selected only if the SPEC_UE_IDENTIFY_SW option of the same parameter is selected. In an NRDUCellUeCoop MO, the UL_HIGH_POWER_UE_SW option of SpecUeCooperationSwitch can be selected only if the SPEC_UE_IDENTIFY_SW option of the same parameter is selected. | Read & Write | No (And no impact on the UE in idle mode) | N/A | N/A | None | The parameter modification takes effect immediately. | SPEC_UE_IDENTIFY_SW: If this option is deselected, network performance is not affected. If this option is selected, the gNodeB broadcasts the identification information about specific UEs through system information, slightly increasing the downlink RB usage. REDUCE_SAR_COMPENSATION_SW: If this option is deselected, network performance is not affected. If this option is selected, compensation is performed in SAR decrease scenarios, increasing the downlink rate of UEs at the cell edge. PUSCH_CALC_TBS_EXPAND_SW: If this option is deselected, network performance is not affected. If this option is selected, the uplink peak rate of UEs increases in the cell for which this function takes effect. MIMO_BWP_ADAPT_SW: If this option is deselected, network performance is not affected. If this option is selected, UE power can be saved, the average downlink UE throughput decreases, and the scheduling delay increases. SMART_PREALLOCATION_SW: If this option is selected, the uplink user-perceived rate, uplink MAC-layer throughput, and number of preallocations decrease. As a result, the proportion of uplink paired RBs, uplink PRB usage and uplink interference decrease, and UE power consumption also decreases. If this option is deselected, network performance is not affected. FR2_DL_TBS_LIMIT_CANCEL_SW: If this option is selected, the downlink CA UE throughput increases. If this option is deselected, the downlink CA UE throughput decreases. FR1_DL_TBS_LIMIT_CANCEL_SW: If this option is selected, the downlink UE throughput increases. If this option is deselected, the downlink UE throughput decreases. INTER_FR_CA_DL_SUPER_HARQ_SW: If this option is deselected, network performance is not affected. If this option is selected, the downlink UE throughput increases. ULSKIP_BWP_COORD_SW: If this option is selected, the coordination function takes effect, and the service drop rate may decrease. If this option is deselected, network performance is not affected. UL_DTX_TBS_OPT_SW: If this option is selected, the RRC reestablishment rate and uplink user-perceived rate decrease. If this option is deselected, network performance is not affected. UL_DENSER_CODEBOOK_SW: If this option is selected, the coverage improves for UEs with specific capabilities. If this option is deselected, network performance is not affected. UL_HIGH_POWER_UE_SW: If this option is selected, the coverage improves for UEs with specific capabilities. If this option is deselected, network performance is not affected. UL_GF_VERIFY_SW: If this option is selected, the false detection rate decreases for UEs. If the configurations and verification are inconsistent between the base station and UE, missing DCI detection and service drops may occur. If this option is deselected, network performance is not affected. | BTS3900: V100R016C00 BTS3900 5G: V100R016C00 BTS5900: V100R016C00 BTS5900 5G: V100R016C00 | Radio | N-TDD, N-FDD, N-SUL
NRDUCellUeCoop | UEAccessSwitch | UE Access Switch | BTS3900, BTS3900 5G, BTS5900, BTS5900 5G | MOD NRDUCELLUECOOP LST NRDUCELLUECOOP | Indicates UE access switches. 80M_UE_ACCESS_SW: Indicates whether UEs with a bandwidth of 80 MHz can access a 100 MHz cell. If this option is selected, UEs with a bandwidth of 80 MHz can access a 100 MHz cell. If this option is deselected, UEs with a bandwidth of 80 MHz cannot access a 100 MHz cell. This option applies only to low-frequency TDD. SPL_UE_USE_SMALL_BW_SW: Indicates whether to allow special UEs to use a small bandwidth. If this option is selected, a small carrier bandwidth can be configured for special UEs so that the UEs can access the cell based on the configured bandwidth. If this option is deselected, this function does not take effect. This option applies only to low-frequency TDD and FDD cells. 30M_UE_ACCESS_SW: Indicates whether the gNodeB can add a 40 MHz or 50 MHz NR SDL cell as an SCell for UEs capable of at most 30 MHz bandwidth. If this option is deselected, the gNodeB cannot add a 40 MHz or 50 MHz NR SDL cell as an SCell for these UEs. If this option is selected, the gNodeB can add a 40 MHz or 50 MHz NR SDL cell as an SCell for these UEs. ONLY_90M_UE_ACCESS_SW: Indicates whether only 90 MHz-capable UEs can access a 90 MHz TDD cell. If this option is selected, only 90 MHz-capable UEs can access the cell. If this option is deselected, 90 MHz-capable UEs and 80 MHz-capable UEs can access the cell. It is recommended that this option be selected when all UEs in the cell support the 90 MHz bandwidth. This option applies only to low-frequency TDD cells. UE_CBW_COMPAT_SW: Indicates whether to enable the UE-level CBW compatibility function. If this option is selected, UE-level CBW IEs are not delivered to UEs and the UEs access the cell based on the cell bandwidth. If this option is deselected, this function does not take effect. This option applies only to low-frequency TDD NSA cells. UE_BW_COMPAT_CFG_SW: Indicates whether to enable UE bandwidth compatibility configuration. This function is enabled only if this option is selected. With this function, BWP configurations take effect based on the supported system bandwidths for UEs. This option applies only to low-frequency TDD cells. UE_CAP_ABN_COMPAT_CFG_SW: Indicates whether to enable compatibility configuration for UEs with abnormal capabilities. This function is enabled only if this option is selected. With this function, related configurations take effect based on the supported system bandwidths for UEs with abnormal capabilities. The frequency band accessed by such a UE is not included in the frequency bands indicated by supportedBandListNR or supportedBandCombinationList reported by the UE. This option applies only to FDD and low-frequency TDD cells. | NO | NO | NO | None | None | Bit Field Type | 80M_UE_ACCESS_SW(80 MHz UE Access Switch), SPL_UE_USE_SMALL_BW_SW(Use of Small Bandwidth for Special UE Sw), 30M_UE_ACCESS_SW(30 MHz UE Access Switch), ONLY_90M_UE_ACCESS_SW(Only 90 MHz UE Access Switch), UE_CBW_COMPAT_SW(UE-Level CBW Compatibility Switch), UE_BW_COMPAT_CFG_SW(UE Bandwidth Compatibility Config Sw), UE_CAP_ABN_COMPAT_CFG_SW(UE Cap Abnormal Compatibility Config Sw) | 80M_UE_ACCESS_SW~0, SPL_UE_USE_SMALL_BW_SW~1, 30M_UE_ACCESS_SW~2, ONLY_90M_UE_ACCESS_SW~3, UE_CBW_COMPAT_SW~4, UE_BW_COMPAT_CFG_SW~5, UE_CAP_ABN_COMPAT_CFG_SW~6 | None | 80M_UE_ACCESS_SW, SPL_UE_USE_SMALL_BW_SW, 30M_UE_ACCESS_SW, ONLY_90M_UE_ACCESS_SW, UE_CBW_COMPAT_SW, UE_BW_COMPAT_CFG_SW, UE_CAP_ABN_COMPAT_CFG_SW | 80M_UE_ACCESS_SW:Off, SPL_UE_USE_SMALL_BW_SW:Off, 30M_UE_ACCESS_SW:Off, ONLY_90M_UE_ACCESS_SW:Off, UE_CBW_COMPAT_SW:Off, UE_BW_COMPAT_CFG_SW:Off, UE_CAP_ABN_COMPAT_CFG_SW:Off | 80M_UE_ACCESS_SW:Off, SPL_UE_USE_SMALL_BW_SW:Off 30M_UE_ACCESS_SW: On for SDL cells serving UEs capable of at most 30 MHz bandwidth and Off in other scenarios ONLY_90M_UE_ACCESS_SW:Off, UE_CBW_COMPAT_SW:Off, UE_BW_COMPAT_CFG_SW:Off, UE_CAP_ABN_COMPAT_CFG_SW:Off | N/A | NRDUCellUeCoop | None | Read & Write | Yes | Cell | 1 minute | 80M_UE_ACCESS_SW: Changing the state of this option will cause the cell to automatically restart. In addition, if the 80M_UE_ACCESS_SW option is deselected, UEs with a bandwidth of 80 MHz cannot access a 100 MHz cell. 30M_UE_ACCESS_SW: Changing the state of this option will cause the cell to automatically restart. ONLY_90M_UE_ACCESS_SW: Changing the state of this option will cause the cell to automatically restart. | The parameter modification takes effect after the cell is automatically reset. | 80M_UE_ACCESS_SW: If this option is selected, UEs with a bandwidth of 80 MHz can access a 100 MHz cell. If this option is deselected, UEs with a bandwidth of 80 MHz cannot access a 100 MHz cell. SPL_UE_USE_SMALL_BW_SW: No impact. 30M_UE_ACCESS_SW: If this option is deselected, the average downlink throughput of UEs capable of at most 30 MHz bandwidth decreases. If this option is selected, the downlink data rates of UEs capable of at most 30 MHz bandwidth increase, but the average downlink cell throughput decreases. ONLY_90M_UE_ACCESS_SW: If this option is selected, 90 MHz-capable UEs can access the cell, but other UEs will fail to access the cell. In this case, the cell spectrum resource utilization is maximized, and the uplink peak rate increases. If this option is deselected, network performance is not affected. UE_CBW_COMPAT_SW: If this option is selected, UE incompatibility with UE-level CBW IEs can be prevented, so that the UEs can access the NSA NR network. This helps increase the access success rate. If this option is deselected, network performance is not affected. UE_BW_COMPAT_CFG_SW: If this option is selected, the downlink UE throughput may increase. If this option is deselected, network performance is not affected. UE_CAP_ABN_COMPAT_CFG_SW: If this option is selected, the radio connection rate may increase and the service drop rate may decrease. If this option is deselected, network performance is not affected. | BTS3900: V100R016C10 BTS3900 5G: V100R016C10 BTS5900: V100R016C10 BTS5900 5G: V100R016C10 | Radio | N-TDD-FR1, N-FDD, N-SDL
NRDUCellUeCoop | SrsTxPort | SRS Transmit Port | BTS3900, BTS3900 5G, BTS5900, BTS5900 5G | MOD NRDUCELLUECOOP LST NRDUCELLUECOOP | Indicates the SRS antenna selection capability for the NUL carrier when the Super Uplink feature takes effect for a UE, or the SRS antenna selection capability for the PCC of a UE in CA. This parameter applies only in low-frequency TDD bands. | NO | NO | NO | FOFD-030211 | Super Uplink | Enumeration Type | BASED_ON_UE_CAPABILITY(Based on UE Capabilities), 1T4R(1T4R), 2T4R(2T4R) | BASED_ON_UE_CAPABILITY~0, 1T4R~1, 2T4R~2 | None | BASED_ON_UE_CAPABILITY, 1T4R, 2T4R | BASED_ON_UE_CAPABILITY(Based on UE Capabilities) | BASED_ON_UE_CAPABILITY(Based on UE Capabilities) | Radio Planning (Internal planning) | NRDUCellUeCoop | None | Read & Write | No (And no impact on the UE in idle mode) | N/A | N/A | None | The parameter modification takes effect immediately. | If this parameter is set to BASED_ON_UE_CAPABILITY, the SRS antenna selection capability is the capability reported by the UE over the standard interface. There is no impact on radio network performance. If this parameter is set to 1T4R or 2T4R, the SRS antenna selection capability of UEs is 1T4R or 2T4R, respectively. In this case, the downlink performance of the NUL carrier or PCC improves in NUL+SUL or downlink CA+SUL scenarios. | BTS3900: V100R017C00 BTS3900 5G: V100R017C00 BTS5900: V100R017C00 BTS5900 5G: V100R017C00 | Radio | N-TDD-FR1
NRDUCellUeCoop | UlRank1TwoTxSinrAdjust | Uplink Rank1 Two TX SINR Adjustment Value | BTS3900, BTS3900 5G, BTS5900, BTS5900 5G | MOD NRDUCELLUECOOP LST NRDUCELLUECOOP | Indicates whether to enable device-pipe synergy function for single-stream 2T UEs and the SINR adjustment value after this function is enabled. If this parameter is set to 0, this function does not take effect and the SINR adjustment value is not increased. If this parameter is set to a value other than 0, this function is enabled and the parameter value indicates the SINR adjustment value. This parameter applies only to NR FR1 (SA) TDD/FDD cells and NR FR2 (SA&NSA) TDD cells. | NO | NO | NO | None | None | Interval Type | 0~30 | N/A | 0.1dB | 0~3 | 0 | 0 | N/A | NRDUCellUeCoop | None | Read & Write | No (And no impact on the UE in idle mode) | N/A | N/A | None | The parameter modification takes effect immediately. | If this parameter is set to 0, the base station does not increase the SINR adjustment value for single-stream 2T UEs and network performance is not affected. If this parameter is set to a value in the range of 1 to 30, the base station increases the SINR adjustment value for single-stream 2T UEs that work in rank 1 in SA networking, improving uplink user experience. A larger value of this parameter results in faster MCS index convergence and better user experience. A smaller value of this parameter results in slower MCS index convergence. | BTS3900: V100R017C10 BTS3900 5G: V100R017C10 BTS5900: V100R017C10 BTS5900 5G: V100R017C10 | Radio | N-TDD, N-FDD
gNBDUParam | LteNrPowerShrEnableTime | LTE-NR Power Sharing Enable Time | BTS3900, BTS3900 5G, BTS5900, BTS5900 5G | ADD GNBDUPARAM MOD GNBDUPARAM LST GNBDUPARAM | Indicates the time segments in which dynamic power sharing between LTE and NR is enabled. Dynamic power sharing between LTE and NR can be enabled in different time segments based on traffic distribution on the live network. This parameter applies only to low-frequency TDD cells. | NO | YES | NO | MRFD-161266 | LTE TDD and NR Flash Dynamic Power Sharing (NR) | Bit Field Type | TIME0(00:00:00 to 00:59:59), TIME1(01:00:00 to 01:59:59), TIME2(02:00:00 to 02:59:59), TIME3(03:00:00 to 03:59:59), TIME4(04:00:00 to 04:59:59), TIME5(05:00:00 to 05:59:59), TIME6(06:00:00 to 06:59:59), TIME7(07:00:00 to 07:59:59), TIME8(08:00:00 to 08:59:59), TIME9(09:00:00 to 09:59:59), TIME10(10:00:00 to 10:59:59), TIME11(11:00:00 to 11:59:59), TIME12(12:00:00 to 12:59:59), TIME13(13:00:00 to 13:59:59), TIME14(14:00:00 to 14:59:59), TIME15(15:00:00 to 15:59:59), TIME16(16:00:00 to 16:59:59), TIME17(17:00:00 to 17:59:59), TIME18(18:00:00 to 18:59:59), TIME19(19:00:00 to 19:59:59), TIME20(20:00:00 to 20:59:59), TIME21(21:00:00 to 21:59:59), TIME22(22:00:00 to 22:59:59), TIME23(23:00:00 to 23:59:59) | TIME0~0, TIME1~1, TIME2~2, TIME3~3, TIME4~4, TIME5~5, TIME6~6, TIME7~7, TIME8~8, TIME9~9, TIME10~10, TIME11~11, TIME12~12, TIME13~13, TIME14~14, TIME15~15, TIME16~16, TIME17~17, TIME18~18, TIME19~19, TIME20~20, TIME21~21, TIME22~22, TIME23~23 | None | TIME0, TIME1, TIME2, TIME3, TIME4, TIME5, TIME6, TIME7, TIME8, TIME9, TIME10, TIME11, TIME12, TIME13, TIME14, TIME15, TIME16, TIME17, TIME18, TIME19, TIME20, TIME21, TIME22, TIME23 | None | None | Radio Planning (Internal planning) | gNBDUParam | None | Read & Write | No (And no impact on the UE in idle mode) | N/A | N/A | None | The parameter modification takes effect immediately. | None | BTS3900: V100R016C10 BTS3900 5G: V100R016C10 BTS5900: V100R016C10 BTS5900 5G: V100R016C10 | Radio | N-TDD-FR1
NRDUCellTrpDynPwrShr | NrDuCellTrpId | NR DU Cell TRP ID | BTS3900, BTS3900 5G, BTS5900, BTS5900 5G | DSP NRDUCELLTRPDYNPWRSHR LST NRDUCELLTRPDYNPWRSHR MOD NRDUCELLTRPDYNPWRSHR | Indicates the ID of a TRP for an NR DU cell. | YES | YES | NO | MRFD-161266 MRFD-181265 FOFD-061255 FOFD-061222 | LTE TDD and NR Flash Dynamic Power Sharing (NR) LTE FDD and NR Flash Dynamic Power Sharing (NR) NR Inter-Carrier Dynamic Power Sharing (NR FDD) NR Inter-Carrier Dynamic Power Sharing | Interval Type | 0~65534 | N/A | None | 0~65534 | None | None | Radio Planning (Internal planning) | NRDUCellTrpDynPwrShr | None | Read Only | N/A | N/A | N/A | N/A | N/A | None | BTS3900: V100R016C10 BTS3900 5G: V100R016C10 BTS5900: V100R016C10 BTS5900 5G: V100R016C10 | Radio | N
NRDUCellTrpDynPwrShr | MaxPowerSharingRate | Max Power Sharing Rate | BTS3900, BTS3900 5G, BTS5900, BTS5900 5G | MOD NRDUCELLTRPDYNPWRSHR LST NRDUCELLTRPDYNPWRSHR | Indicates the maximum percentage of shared or scheduled power that the NR cell can receive using L/NR Inter-band Deep Coordination, LTE TDD and NR Flash Dynamic Power Sharing, or NR multi-band power adaptive scheduling. The effective value of this parameter is the smaller one between the GUI value of this parameter and the maximum percentage of received shared power allowed by the module. This parameter applies only to low-frequency TDD cells. | NO | NO | NO | MRFD-161266 FOFD-090100 FOFD-101225 | LTE TDD and NR Flash Dynamic Power Sharing (NR) Multi-band Power Adaptive Scheduling L/NR Inter-band Deep Coordination | Interval Type | 1~200 | N/A | % | 1~200 | 50 | 50 for LTE TDD and NR Flash Dynamic Power Sharing 100 for NR multi-band power adaptive scheduling 50 for L/NR Inter-band Deep Coordination | Radio Planning (Internal planning) | NRDUCellTrpDynPwrShr | None | Read & Write | No (And no impact on the UE in idle mode) | N/A | N/A | None | The parameter modification takes effect immediately. | A smaller value of this parameter results in a smaller percentage of shared or scheduled power that the NR cell can receive from other cells, resulting in lower gains in the average downlink user-perceived rate for cell-edge UEs and average downlink user-perceived rate in the NR cell. A larger value of this parameter results in the opposite effects. | BTS3900: V100R016C10 BTS3900 5G: V100R016C10 BTS5900: V100R016C10 BTS5900 5G: V100R016C10 | Radio | N-TDD-FR1
NRDUCellTrpDynPwrShr | JtUeThld | Joint UE Threshold | BTS3900, BTS3900 5G, BTS5900, BTS5900 5G | MOD NRDUCELLTRPDYNPWRSHR LST NRDUCELLTRPDYNPWRSHR | Indicates the threshold for determining whether a UE is a joint UE in intra-sector power sharing scenarios. If the RSRP difference between the best and second-best beams of a UE is less than or equal to this threshold, the gNodeB determines that the UE is a joint UE; otherwise, the gNodeB determines that the UE is an independent UE. This parameter applies only to low-frequency TDD cells. | NO | NO | NO | None | None | Interval Type | 0~100 | N/A | dB | 0~100 | 4 | 4 | N/A | NRDUCellTrpDynPwrShr | None | Read & Write | No (And no impact on the UE in idle mode) | N/A | N/A | N/A | The parameter modification takes effect immediately. | A smaller value of this parameter results in a lower proportion of joint UEs, a higher proportion of independent UEs, a higher probability that power sharing takes effect, a possible decrease in the user-perceived rate in overlapping areas, and a possible increase in the overall user-perceived rate of the cell. A larger value of this parameter results in the opposite effects. | BTS3900: V100R020C10 BTS3900 5G: V100R020C10 BTS5900: V100R020C10 BTS5900 5G: V100R020C10 | Radio | N-TDD-FR1
NRDUCellTrpDynPwrShr | MultiBandPwrAdaptSchPri | Multi-Band Power Adapt Scheduling Priority | BTS3900, BTS3900 5G, BTS5900, BTS5900 5G | MOD NRDUCELLTRPDYNPWRSHR LST NRDUCELLTRPDYNPWRSHR | Indicates the priority of a carrier to receive scheduled power in a multi-band power adaptive scheduling group or L/NR Inter-band Deep Coordination group. A smaller value of this parameter indicates a lower priority in a power adaptive scheduling group or inter-band deep coordination group, while a larger value indicates a higher priority. This parameter applies only to low-frequency TDD cells. | NO | NO | NO | FOFD-090100 FOFD-101225 | Multi-band Power Adaptive Scheduling L/NR Inter-band Deep Coordination | Interval Type | 0~7 | N/A | None | 0~7 | 0 | 0 | N/A | NRDUCellTrpDynPwrShr | None | Read & Write | No (And no impact on the UE in idle mode) | N/A | N/A | None | The parameter modification takes effect immediately. | The smaller the value of this parameter, the lower the probability of increasing the downlink user-perceived rate in the cell. The larger the value of this parameter, the higher the probability. | BTS3900: V100R020C10 BTS3900 5G: V100R020C10 BTS5900: V100R020C10 BTS5900 5G: V100R020C10 | Radio | N-TDD-FR1
NRDUFddCellTrpBeam | NrDuCellTrpId | NR DU Cell TRP ID | BTS3900, BTS3900 5G, BTS5900, BTS5900 5G | LST NRDUFDDCELLTRPBEAM MOD NRDUFDDCELLTRPBEAM | Indicates the ID of a TRP for an NR DU cell, which uniquely identifies the TRP for an NR DU cell. | YES | YES | NO | FOFD-010100 | 3D Coverage Pattern | Interval Type | 0~65534 | N/A | None | 0~65534 | None | None | Radio Planning (Internal planning) | NRDUFddCellTrpBeam | None | Read Only | N/A | N/A | N/A | N/A | N/A | None | BTS3900: V100R016C10 BTS3900 5G: V100R016C10 BTS5900: V100R016C10 BTS5900 5G: V100R016C10 | Radio | N
NRDUFddCellTrpBeam | CoverageScenario | Coverage Scenario | BTS3900, BTS3900 5G, BTS5900, BTS5900 5G | MOD NRDUFDDCELLTRPBEAM LST NRDUFDDCELLTRPBEAM | Indicates the antenna coverage scenario. This parameter can be used to adjust the antenna beam pattern. This parameter applies only to FDD and SDL cells. | NO | NO | NO | FOFD-010100 | 3D Coverage Pattern | Enumeration Type | DEFAULT(Default Scenario), SCENARIO_201(Coverage Scenario), SCENARIO_202(Coverage Enhancement Scenario), SCENARIO_203(Default Scenario 2), SCENARIO_204(Coverage Scenario 2), SCENARIO_205(Coverage Enhancement Scenario 2), SCENARIO_206(Coverage Enhancement Scenario 3), SCENARIO_207(Coverage Enhancement Scenario 4), SCENARIO_208(Coverage Enhancement Scenario 5), SCENARIO_210(Single-Beam Coverage Scenario 1), SCENARIO_220(Two-Beam Coverage Scenario 1), SCENARIO_240(Four-Beam Coverage Scenario 1), SCENARIO_241(Four-Beam Coverage Scenario 2), SCENARIO_242(Four-Beam Coverage Scenario 3), SCENARIO_243(Four-Beam Coverage Scenario 4), SCENARIO_290(Two-Beam Coverage Scenario 2) | DEFAULT~200, SCENARIO_201~201, SCENARIO_202~202, SCENARIO_203~203, SCENARIO_204~204, SCENARIO_205~205, SCENARIO_206~206, SCENARIO_207~207, SCENARIO_208~208, SCENARIO_210~210, SCENARIO_220~220, SCENARIO_240~240, SCENARIO_241~241, SCENARIO_242~242, SCENARIO_243~243, SCENARIO_290~290 | None | DEFAULT, SCENARIO_201, SCENARIO_202, SCENARIO_203, SCENARIO_204, SCENARIO_205, SCENARIO_206, SCENARIO_207, SCENARIO_208, SCENARIO_210, SCENARIO_220, SCENARIO_240, SCENARIO_241, SCENARIO_242, SCENARIO_243, SCENARIO_290 | DEFAULT(Default Scenario) | DEFAULT(Default Scenario) | Radio Planning (Internal planning) | NRDUFddCellTrpBeam | -Configuration constraints: In an NRDUFddCellTrpBeam MO, if the EASY_OMNI_SITE_MODE_SW option of ScenarioModeSw is selected, CoverageScenario must be set to DEFAULT. In an NRDUFddCellTrpBeam MO, if the BEAM_POWER_REDUCTION_ALGO_SW option of ScenarioBeamAlgoSw is selected, CoverageScenario must be set to DEFAULT. | Read & Write | Yes | Cell | 1 minute | If the scenario ID is changed, NSA UEs will re-initiate random access and service drops may occur; for SA UEs, the success rate of incoming handovers and resynchronization may decrease. This operation will not cause cell reestablishment but will cause the throughput to decrease for a period of time (within 1 minute). Adjusting the beam pattern of an antenna affects the radio coverage range, which results in network KPI changes. It is good practice to set this parameter based on onsite coverage. The value of this parameter cannot be beyond the range supported by the coverage scenario corresponding to the cell TRP. Before the cell TRP is set up, if the coverage scenario is beyond the range supported by the AAU, the TRP will be set up successfully. However, the value that takes effect will be different from the configured value, affecting cell performance. Reconfigure this parameter during off-peak hours. The interval between two changes must be longer than 10 minutes. | The parameter modification takes effect immediately. | If the scenario ID is changed, NSA UEs will re-initiate random access and service drops may occur; for SA UEs, the success rate of incoming handovers and resynchronization may decrease. This operation will not cause cell reestablishment but will cause the throughput to decrease for a period of time (within 1 minute). Adjusting the beam pattern of an antenna affects the radio coverage range, which results in network KPI changes. It is good practice to set this parameter based on onsite coverage. | BTS3900: V100R016C10 BTS3900 5G: V100R016C10 BTS5900: V100R016C10 BTS5900 5G: V100R016C10 | Radio | N-FDD, N-SDL
NRDUFddCellTrpBeam | MaxSsbPwrOffset | Max SSB Power Offset | BTS3900, BTS3900 5G, BTS5900, BTS5900 5G | MOD NRDUFDDCELLTRPBEAM LST NRDUFDDCELLTRPBEAM | Indicates the maximum offset of the power used for sending all SSBs of the specific TRP for a specific cell relative to the reference power. If the configured value exceeds the maximum aggregation capability, the actual value is determined by the maximum aggregation capability. In LTE FDD and NR Flash Dynamic Spectrum Sharing or Hybrid DSS Based on Asymmetric Bandwidth scenarios, this parameter takes effect only when the DL_POWER_AGG_SW option of the NRDUCellChnPwr.LteNrSpctShrPwrAggSwitch parameter is selected. This parameter applies only to FDD and SDL cells. | NO | NO | NO | FBFD-010010 | Power Control | Interval Type | -15~15 | N/A | dB | -15~15 | 0 | 0 | Radio Planning (Internal planning) | NRDUFddCellTrpBeam | None | Read & Write | No (For UEs in idle mode, when the value of MaxSsbPwrOffset decreases, the network searching success rate of UEs at the cell edge decreases.) | N/A | N/A | None | The parameter modification takes effect immediately. | A larger value of this parameter results in higher power used for sending SSBs, larger coverage of SSB beams, and lower available transmit power for data transmitted at the same time. In this case, the cell throughput decreases when the inbound traffic of the cell is sufficient. A smaller value of this parameter results in lower power used for sending SSBs, smaller coverage of SSB beams, and higher available transmit power for data transmitted at the same time. In this case, the impact on the cell throughput is smaller when the inbound traffic of the cell is sufficient. | BTS3900: V100R016C10 BTS3900 5G: V100R016C10 BTS5900: V100R016C10 BTS5900 5G: V100R016C10 | Radio | N-FDD, N-SDL
NRDUFddCellTrpBeam | CddAlgoDelayStep | CDD Algorithm Delay Step | BTS3900, BTS3900 5G, BTS5900, BTS5900 5G | MOD NRDUFDDCELLTRPBEAM LST NRDUFDDCELLTRPBEAM | Indicates the delay step used in the cyclic delay diversity (CDD) algorithm that takes effect between polarized antennas. If this parameter is set to 0, the CDD algorithm does not take effect. This parameter applies only to FDD and SDL cells. | NO | NO | NO | None | None | Interval Type | 0~48 | N/A | None | 0~48 | 0 | 5 | Default/Recommended Value | NRDUFddCellTrpBeam | None | Read & Write | No (And no impact on the UE in idle mode) | N/A | N/A | If this parameter is set to an excessively large value, UEs far from the cell center will fail to access the cell. | The parameter modification takes effect immediately. | A smaller value of this parameter results in shorter delay between polarized antennas and a smaller delay difference between multi-path signals received by the UEs. It leads to a lower increase in the access success rate in the case of low channel correlation but a higher increase in the access success rate in the case of high channel correlation. A larger value of this parameter results in the opposite effects. In addition, if this parameter is set to an excessively large value, UEs far from the cell center will fail to access the cell. | BTS3900: V100R017C10 BTS3900 5G: V100R017C10 BTS5900: V100R017C10 BTS5900 5G: V100R017C10 | Radio | N-FDD, N-SDL
NRDUFddCellTrpBeam | ScenarioBeamAlgoSw | Scenario-based Beam Algorithm Switch | BTS3900, BTS3900 5G, BTS5900, BTS5900 5G | MOD NRDUFDDCELLTRPBEAM LST NRDUFDDCELLTRPBEAM | Indicates the scenario-based beam algorithm switches. BEAM_POWER_REDUCTION_ALGO_SW: Indicates whether to enable single-SSB-beam power reduction. If this option is selected, two antennas are used to transmit a single SSB beam. If dual-polarized antennas are used, a pair of polarized antennas is used. If this option is deselected, four antennas are used to transmit a single SSB beam. This option applies only to 4T FDD cells. | NO | NO | NO | FOFD-010100 | 3D Coverage Pattern | Bit Field Type | BEAM_POWER_REDUCTION_ALGO_SW(Beam Power Reduction Algorithm Switch) | BEAM_POWER_REDUCTION_ALGO_SW~0 | None | BEAM_POWER_REDUCTION_ALGO_SW | BEAM_POWER_REDUCTION_ALGO_SW:Off | BEAM_POWER_REDUCTION_ALGO_SW:Off | Default/Recommended Value | NRDUFddCellTrpBeam | -Configuration constraints: In an NRDUFddCellTrpBeam MO, if the BEAM_POWER_REDUCTION_ALGO_SW option of ScenarioBeamAlgoSw is selected, CoverageScenario must be set to DEFAULT. | Read & Write | Yes | TRP | 1 minute | BEAM_POWER_REDUCTION_ALGO_SW: Changing the setting of this option will cause the TRP to automatically restart. The modification should be performed in off-peak hours, with an interval of more than 10 minutes for two modifications. Selecting the BEAM_POWER_REDUCTION_ALGO_SW option changes the antenna transmit power, which affects the radio coverage area and changes network KPIs. | The parameter modification takes effect after the cell is automatically reset. | BEAM_POWER_REDUCTION_ALGO_SW: Compared with 4-antenna transmission, the 2-antenna transmission for a single SSB beam halves transmit antennas and transmit power and reduces the cell coverage. | BTS3900: V100R017C10 BTS3900 5G: V100R017C10 BTS5900: V100R017C10 BTS5900 5G: V100R017C10 | Radio | N-FDD
NRDUFddCellTrpBeam | Tilt | Tilt | BTS3900, BTS3900 5G, BTS5900, BTS5900 5G | MOD NRDUFDDCELLTRPBEAM LST NRDUFDDCELLTRPBEAM | Indicates the configured tilt angle corresponding to a beamforming weight. This parameter applies only to FDD and SDL. If this parameter is set to 255, the default tilt angle supported by the hardware is used. Different AAU models and coverage scenarios may support different tilt ranges, which can be queried using the DSP NRDUCELLTRP command. When an AAU with an RET system is configured with multiple TRPs for cells, the tilt angles of the TRPs must be set to the same value. Otherwise, cell performance is affected because the values that take effect are different from the configured ones. | NO | NO | NO | FOFD-010100 | 3D Coverage Pattern | Interval Type | -3~30,255 | N/A | degree | -3~30,255 | 255 | 255 | Radio Planning (Internal planning) | NRDUFddCellTrpBeam | -Configuration constraints: In an NRDUFddCellTrpBeam MO, if Tilt is set to 255, TiltFractionPart must be set to 0. | Read & Write | No (And no impact on the UE in idle mode) | N/A | N/A | The value of this parameter cannot be beyond the tilt angle range supported by the AAU of the cell TRP or the tilt angle range supported by the coverage scenario. Before the cell TRP is set up, if the tilt angle is beyond the range supported by the AAU, the TRP will be set up successfully. However, the value that takes effect will be different from the configured value, affecting cell performance. If the serving AAU is configured with an RET system and multiple carriers, ensure that the tilt angles of these cell TRPs are the same. If they are not the same, the inconsistency between the data that takes effect and the data configured will affect cell performance. Reconfigure this parameter during off-peak hours. The interval between two changes must be longer than 10 minutes. | The parameter modification takes effect immediately. | Adjusting the tilt angle affects the radio coverage range, which results in network KPI changes. It is recommended that this parameter be set based on coverage conditions. | BTS3900: V100R018C00 BTS3900 5G: V100R018C00 BTS5900: V100R018C00 BTS5900 5G: V100R018C00 | Radio | N-FDD, N-SDL
NRDUFddCellTrpBeam | Azimuth | Azimuth | BTS3900, BTS3900 5G, BTS5900, BTS5900 5G | MOD NRDUFDDCELLTRPBEAM LST NRDUFDDCELLTRPBEAM | Indicates the configured horizontal azimuth corresponding to a beamforming weight. This parameter applies only to FDD and SDL. The DSP NRDUCELLTRP command can be executed to query the azimuth range supported by different types of AAUs. | NO | NO | NO | FOFD-010100 | 3D Coverage Pattern | Interval Type | -47~47 | N/A | degree | -47~47 | 0 | 0 | Radio Planning (Internal planning) | NRDUFddCellTrpBeam | None | Read & Write | No (And no impact on the UE in idle mode) | N/A | N/A | The value of this parameter cannot be beyond the azimuth range supported by the serving AAU of the cell TRP or the azimuth range supported by the coverage scenario. Before the cell TRP is set up, if the azimuth is beyond the range supported by the AAU, the TRP will be set up successfully. However, the value that takes effect will be different from the configured value, affecting cell performance. | The parameter modification takes effect immediately. | None | BTS3900: V100R018C00 BTS3900 5G: V100R018C00 BTS5900: V100R018C00 BTS5900 5G: V100R018C00 | Radio | N-FDD, N-SDL
NRDUFddCellTrpBeam | ScenarioModeSw | Scenario-specific Mode Switch | BTS3900, BTS3900 5G, BTS5900, BTS5900 5G | MOD NRDUFDDCELLTRPBEAM LST NRDUFDDCELLTRPBEAM | Indicates scenario mode switches. EASY_OMNI_SITE_MODE_SW: Indicates whether to enable the simple omnidirectional site mode. This mode is enabled only if this option is selected. This option applies only to FDD 4T or 8T cells with a maximum bandwidth of 20 MHz. | NO | NO | NO | None | None | Bit Field Type | EASY_OMNI_SITE_MODE_SW(Simple Omnidirectional Site Mode Switch) | EASY_OMNI_SITE_MODE_SW~0 | None | EASY_OMNI_SITE_MODE_SW | EASY_OMNI_SITE_MODE_SW:Off | EASY_OMNI_SITE_MODE_SW:Off | Default/Recommended Value | NRDUFddCellTrpBeam | -Configuration constraints: In an NRDUFddCellTrpBeam MO, if the EASY_OMNI_SITE_MODE_SW option of ScenarioModeSw is selected, CoverageScenario must be set to DEFAULT. | Read & Write | Yes | Cell | 1 minute | EASY_OMNI_SITE_MODE_SW: If customized antennas are used for a simple omnidirectional site, changing the setting of this option will cause the cell to automatically restart. If customized antennas are not used for the simple omnidirectional site, the change in the setting of this option does not take effect, but affects the activation or configuration of some other features. If customized antennas are used for the simple omnidirectional site, this option must be selected. Otherwise, this option must not be selected. | The parameter modification takes effect after the cell is automatically reset. | EASY_OMNI_SITE_MODE_SW: If customized antennas are used for a simple omnidirectional site, there are the following impacts. If this option is selected, network performance is not affected. If this option is deselected, services and performance cannot be guaranteed. Specifically, the coverage may shrink, the service drop rate increases, the access success rate decreases, and even services are interrupted and UEs cannot access the network. If customized antennas are not used for the simple omnidirectional site, network performance is not affected regardless of whether this option is selected. | BTS3900: V100R019C00 BTS3900 5G: V100R019C00 BTS5900: V100R019C00 BTS5900 5G: V100R019C00 | Radio | N-FDD
NRDUFddCellTrpBeam | BeamformingCapability | Beamforming Capability | BTS3900, BTS3900 5G, BTS5900, BTS5900 5G | MOD NRDUFDDCELLTRPBEAM LST NRDUFDDCELLTRPBEAM | Indicates the beamforming capability of a TRP. The beamforming capability of the TRP is set by the system based on the scenario and RF module capability. If this parameter is set to DEFAULT_MODE, the default beamforming capability of the TRP is used. If this parameter is set to HORIZONTAL_ENH_MODE, the enhanced horizontal beamforming capability of the TRP is used. This parameter applies only to FDD. | NO | NO | NO | None | None | Enumeration Type | DEFAULT_MODE(Default Mode), HORIZONTAL_ENH_MODE(Enhanced Horizontal Mode) | DEFAULT_MODE~0, HORIZONTAL_ENH_MODE~1 | None | DEFAULT_MODE, HORIZONTAL_ENH_MODE | DEFAULT_MODE(Default Mode) | DEFAULT_MODE | Engineering Design | NRDUFddCellTrpBeam | None | Read & Write | Yes | Cell | 1 minute | Modification of this parameter will cause the cell to automatically restart. | The parameter modification takes effect after the cell is automatically reset. | If this parameter is set to DEFAULT_MODE, network performance is not affected. If this parameter is set to HORIZONTAL_ENH_MODE, the uplink coverage, downlink user-perceived rate, and cell throughput increase. | BTS3900: V100R019C00 BTS3900 5G: V100R019C00 BTS5900: V100R019C00 BTS5900 5G: V100R019C00 | Radio | N-FDD
NRDUFddCellTrpBeam | TiltFractionPart | Tilt Fraction Part | BTS3900, BTS3900 5G, BTS5900, BTS5900 5G | MOD NRDUFDDCELLTRPBEAM LST NRDUFDDCELLTRPBEAM | Indicates the fractional part (tenths digit) of the tilt corresponding to the beamforming weights of a cell. This parameter is used together with the Tilt parameter, which indicates the integral part of the tilt. The TiltFractionPart parameter applies only to FDD and SDL cells. | NO | NO | NO | FOFD-010100 | 3D Coverage Pattern | Interval Type | -9~9 | N/A | 0.1 degree | -0.9~0.9 | 0 | None | N/A | NRDUFddCellTrpBeam | -Configuration constraints: In an NRDUFddCellTrpBeam MO, if Tilt is set to 255, TiltFractionPart must be set to 0. | Read & Write | No (And no impact on the UE in idle mode) | N/A | N/A | The tilt angle determined by this parameter and the Tilt parameter cannot be beyond the tilt angle range supported by the AAU of the cell TRP or the tilt angle range supported by the coverage scenario. Before the cell TRP is set up, if the tilt angle is beyond the range supported by the AAU, the TRP will be set up successfully. However, the value that takes effect will be different from the configured value, affecting cell performance. If the serving AAU is configured with an RET system and multiple carriers, ensure that the tilt angles of these cell TRPs are the same. If they are not the same, the inconsistency between the data that takes effect and the data configured will affect cell performance. Reconfigure this parameter during off-peak hours. The interval between two changes must be longer than 10 minutes. | The parameter modification takes effect immediately. | Adjusting the fractional part of a tilt affects the cell coverage area. If the integral part of the tilt remains unchanged, a larger value of this parameter indicates a larger tilt and a smaller cell coverage area, and a smaller value of this parameter indicates a smaller tilt and a larger cell coverage area. It is recommended that this parameter be set based on coverage conditions. | BTS3900: V100R019C10 BTS3900 5G: V100R019C10 BTS5900: V100R019C10 BTS5900 5G: V100R019C10 | Radio | N-FDD, N-SDL
NRDUFddCellTrpBeam | Fdd8TNarrowCsiAzimuthOfs | FDD 8T Narrow CSI-RS Beam Azimuth Offset | BTS3900, BTS3900 5G, BTS5900, BTS5900 5G | MOD NRDUFDDCELLTRPBEAM LST NRDUFDDCELLTRPBEAM | Indicates the offset to the horizontal azimuth corresponding to narrow CSI-RS beams for an 8T FDD cell. The mechanical azimuth of the antenna is used as the normal line. The azimuth is a positive number for clockwise deviation from the normal line or a negative number for counterclockwise deviation from the normal line. This parameter applies to 8T FDD cells. | NO | NO | NO | None | None | Interval Type | -20~20 | N/A | degree | -20~20 | 0 | 0 | N/A | NRDUFddCellTrpBeam | None | Read & Write | No (And no impact on the UE in idle mode) | N/A | N/A | Setting this parameter to a value indicating a too large or small offset will affect cell coverage and network performance. | The parameter modification takes effect immediately. | None | BTS3900: V100R021C10 BTS3900 5G: V100R021C10 BTS5900: V100R021C10 BTS5900 5G: V100R021C10 | Radio | N-FDD
NRDUFddCellTrpBeam | ComChnScenarioFactor | Common Channel Scenario Factor | BTS3900, BTS3900 5G, BTS5900, BTS5900 5G | MOD NRDUFDDCELLTRPBEAM LST NRDUFDDCELLTRPBEAM | Indicates the scenario-specific factor for common channels, which is used to control beamforming for common channels in different scenarios. This parameter applies only to FDD and SDL cells. | NO | NO | NO | FOFD-010100 | 3D Coverage Pattern | Interval Type | -50~50 | N/A | None | -5~5, step: 0.1 | 0 | None | Radio Planning (Internal planning) | NRDUFddCellTrpBeam | None | Read & Write | No (And no impact on the UE in idle mode) | N/A | N/A | None | The parameter modification takes effect immediately. | A larger value of this parameter results in higher channel quality of cell-center UEs but possibly lower channel quality of cell-edge UEs. A smaller value of this parameter results in higher channel quality of cell-edge UEs but possibly lower channel quality of cell-center UEs. | BTS3900: V100R022C10 BTS3900 5G: V100R022C10 BTS5900: V100R022C10 BTS5900 5G: V100R022C10 | Radio | N-FDD, N-SDL
NRDUFddCellTrpBeam | NarrowCsiAzimuthOfs | Narrow CSI-RS Beam Azimuth Offset | BTS3900, BTS3900 5G, BTS5900, BTS5900 5G | MOD NRDUFDDCELLTRPBEAM LST NRDUFDDCELLTRPBEAM | Indicates the offset to the horizontal azimuth corresponding to narrow CSI-RS beams. The mechanical azimuth of the antenna is used as the normal line. The offset is a positive number for clockwise deviation from the normal line or a negative number for counterclockwise deviation from the normal line. This parameter applies to FDD massive MIMO cells. | NO | NO | NO | FOFD-061250 | Intelligent Hybrid Beamforming (NR FDD) | Interval Type | -20~20 | N/A | degree | -20~20 | 0 | 0 | Radio Planning (Internal planning) | NRDUFddCellTrpBeam | None | Read & Write | No (And no impact on the UE in idle mode) | N/A | N/A | Setting this parameter to a value indicating a too large or small offset will affect cell coverage and network performance. | The parameter modification takes effect immediately. | None | BTS3900: V100R023C00 BTS3900 5G: V100R023C00 BTS5900: V100R023C00 BTS5900 5G: V100R023C00 | Radio | N-FDD
NRDUCell3DEirpThld | NrDuCellTrpId | NR DU Cell TRP ID | BTS3900, BTS3900 5G, BTS5900, BTS5900 5G | ADD NRDUCELL3DEIRPTHLD LST NRDUCELL3DEIRPTHLD MOD NRDUCELL3DEIRPTHLD RMV NRDUCELL3DEIRPTHLD | Indicates the ID of a TRP for an NR DU cell, which uniquely identifies the TRP for an NR DU cell within a gNodeB. | YES | YES | NO | None | None | Interval Type | 0~65534 | N/A | None | 0~65534 | None | None | Radio Planning (Internal planning) | NRDUCell3DEirpThld | None | Read Only | N/A | N/A | N/A | None | N/A | None | BTS3900: V100R016C10 BTS3900 5G: V100R016C10 BTS5900: V100R016C10 BTS5900 5G: V100R016C10 | Radio | N
NRDUCell3DEirpThld | GridGroupNo | Grid Group No | BTS3900, BTS3900 5G, BTS5900, BTS5900 5G | ADD NRDUCELL3DEIRPTHLD LST NRDUCELL3DEIRPTHLD MOD NRDUCELL3DEIRPTHLD RMV NRDUCELL3DEIRPTHLD | Indicates the ID of a grid group, which uniquely identifies a grid group. | YES | YES | NO | None | None | Interval Type | 0~27 | N/A | None | 0~27 | None | None | Radio Planning (Internal planning) | NRDUCell3DEirpThld | None | Read Only | N/A | N/A | N/A | None | N/A | None | BTS3900: V100R016C10 BTS3900 5G: V100R016C10 BTS5900: V100R016C10 BTS5900 5G: V100R016C10 | Radio | N
NRDUCell3DEirpThld | PowerControlThreshold | Power Control Threshold | BTS3900, BTS3900 5G, BTS5900, BTS5900 5G | ADD NRDUCELL3DEIRPTHLD MOD NRDUCELL3DEIRPTHLD LST NRDUCELL3DEIRPTHLD | Indicates the power control threshold for the smart power lock feature. The average power within the average period must not exceed the maximum transmit power minus the value of this parameter. | NO | NO | NO | None | None | Interval Type | 0~100 | N/A | 0.1dB | 0~10 | 0 | None | Radio Planning (Internal planning) | NRDUCell3DEirpThld | None | Read & Write | No (And no impact on the UE in idle mode) | N/A | N/A | Changing the value of this parameter will change the output power of the cell. Therefore, network planning engineers need to set this parameter based on site conditions. | The parameter modification takes effect immediately. | A smaller value of this parameter leads to a smaller decrease in available average power of the cell and therefore a smaller decrease in downlink cell throughput. A larger value of this parameter leads to the opposite effects. | BTS3900: V100R016C10 BTS3900 5G: V100R016C10 BTS5900: V100R016C10 BTS5900 5G: V100R016C10 | Radio | N-TDD-FR1
NRDUCell3DEirpThld | AbsolutePowerControlThld | Absolute Power Control Threshold | BTS3900, BTS3900 5G, BTS5900, BTS5900 5G | ADD NRDUCELL3DEIRPTHLD MOD NRDUCELL3DEIRPTHLD LST NRDUCELL3DEIRPTHLD | Indicates the absolute power control threshold for the smart power lock function. The average transmit power of the cell within the average period for the smart power lock function must be lower than the value of this parameter. If this parameter is set to 4294967295, this parameter does not take effect. In this case, the power control threshold for the smart power lock function is specified by the PowerControlThreshold parameter in the NRDUCell3DEirpThld MO. This parameter applies only to low-frequency TDD and FDD. | NO | NO | NO | None | None | Interval Type | 0~100000000,4294967295 | N/A | 0.01W | 0~1000000,4294967295 | 4294967295 | None | Radio Planning (Internal planning) | NRDUCell3DEirpThld | None | Read & Write | No (And no impact on the UE in idle mode) | N/A | N/A | Changing the value of this parameter will change the output power of the cell. Therefore, the parameter must be set by network planning engineers based on site conditions. | The parameter modification takes effect immediately. | A smaller value of this parameter leads to a larger decrease in available average power of the cell and therefore a larger decrease in downlink cell throughput. A larger value of this parameter leads to the opposite effects. | BTS3900: V100R017C00 BTS3900 5G: V100R017C00 BTS5900: V100R017C00 BTS5900 5G: V100R017C00 | Radio | N-TDD-FR1, N-FDD
NRDUCell3DEirpThld | AbsoluteEirpControlThld | Absolute EIRP Control Threshold | BTS3900, BTS3900 5G, BTS5900, BTS5900 5G | ADD NRDUCELL3DEIRPTHLD MOD NRDUCELL3DEIRPTHLD LST NRDUCELL3DEIRPTHLD | Indicates the absolute EIRP limit for the smart power lock function. The average EIRP of the cell within the average period for the smart power lock function must be lower than this limit. The value 65535 indicates that this parameter does not take effect. When both the NRDUCell3DEirpThld.AbsoluteEirpControlThld and NRDUCellSmartPwrLock.AbsoluteEirpControlThld parameters are set to valid values, the NRDUCell3DEirpThld.AbsoluteEirpControlThld parameter takes effect. This parameter applies only in TDD high frequency bands. | NO | NO | NO | None | None | Interval Type | 0~1000,65535 | N/A | 0.1dBm | 0~100,65535 | 65535 | None | Radio Planning (Internal planning) | NRDUCell3DEirpThld | None | Read & Write | No (And no impact on the UE in idle mode) | N/A | N/A | Changing the value of this parameter for a high-frequency cell will change the output power of the cell. Network planning engineers need to set this parameter based on site conditions and according to the EIRP configuration rules of the corresponding RF module. If this parameter is set to a value beyond the allowed range, the performance of the high-frequency cell will deteriorate. This parameter must be set to the same value for grid groups with the same value of NRDUCELL3DEirpThld.GridGroupNo between co-sector cells whose frequency band setting is NR TDD FR2. | The parameter modification takes effect immediately. | A smaller value of this parameter leads to a larger decrease in available average power of the cell and therefore a larger decrease in downlink cell throughput. A larger value of this parameter leads to the opposite effects. | BTS3900: V100R018C00 BTS3900 5G: V100R018C00 BTS5900: V100R018C00 BTS5900 5G: V100R018C00 | Radio | N-TDD-FR2
NRDUCellRsvdExt00 | NrDuCellId | NR DU Cell ID | BTS3900, BTS3900 5G, BTS5900, BTS5900 5G | LST NRDUCELLRSVDEXT00 MOD NRDUCELLRSVDEXT00 | Indicates the ID of an NR DU cell, which uniquely identifies the NR DU cell within a DU. | YES | YES | NO | None | None | Interval Type | 0~65534 | N/A | None | 0~65534 | None | None | Default/Recommended Value | NRDUCellRsvdExt00 | None | Read Only | N/A | N/A | N/A | None | N/A | None | BTS3900: V100R016C10 BTS3900 5G: V100R016C10 BTS5900: V100R016C10 BTS5900 5G: V100R016C10 | Radio | N
NRDUCellRsvdExt00 | RsvdParam27 | Reserved Parameter 27 | BTS3900, BTS3900 5G, BTS5900, BTS5900 5G | MOD NRDUCELLRSVDEXT00 LST NRDUCELLRSVDEXT00 | Indicates reserved parameter 27 that is reserved for future requirements. Disuse statement: Reserved parameters are temporarily used and will be replaced with new parameters (for example, of which the IDs can signify the parameter functions) in later versions. Therefore, avoid using this parameter over the configuration interface. | NO | NO | NO | None | None | Interval Type | 0~4294967295 | N/A | None | 0~4294967295 | 0 | None | Default/Recommended Value | NRDUCellRsvdExt00 | None | Read & Write | No (And no impact on the UE in idle mode) | N/A | N/A | None | The parameter modification takes effect immediately. | None | BTS3900: V100R016C10 BTS3900 5G: V100R016C10 BTS5900: V100R016C10 BTS5900 5G: V100R016C10 | Radio | N
NRDUCellRsvdExt00 | RsvdParam36 | Reserved Parameter 36 | BTS3900, BTS3900 5G, BTS5900, BTS5900 5G | MOD NRDUCELLRSVDEXT00 LST NRDUCELLRSVDEXT00 | Indicates reserved parameter 36 that is reserved for future requirements. Disuse statement: Reserved parameters are temporarily used and will be replaced with new parameters (for example, of which the IDs can signify the parameter functions) in later versions. Therefore, avoid using this parameter over the configuration interface. | NO | NO | NO | None | None | Interval Type | 0~4294967295 | N/A | None | 0~4294967295 | 0 | None | Default/Recommended Value | NRDUCellRsvdExt00 | None | Read & Write | No (And no impact on the UE in idle mode) | N/A | N/A | None | The parameter modification takes effect immediately. | None | BTS3900: V100R016C10 BTS3900 5G: V100R016C10 BTS5900: V100R016C10 BTS5900 5G: V100R016C10 | Radio | N
NRDUCellRsvdExt00 | RsvdParam40 | Reserved Parameter 40 | BTS3900, BTS3900 5G, BTS5900, BTS5900 5G | MOD NRDUCELLRSVDEXT00 LST NRDUCELLRSVDEXT00 | Indicates reserved parameter 40 that is reserved for future requirements. Disuse statement: Reserved parameters are temporarily used and will be replaced with new parameters (for example, of which the IDs can signify the parameter functions) in later versions. Therefore, avoid using this parameter over the configuration interface. | NO | NO | NO | None | None | Interval Type | 0~4294967295 | N/A | None | 0~4294967295 | 0 | None | Default/Recommended Value | NRDUCellRsvdExt00 | None | Read & Write | No (And no impact on the UE in idle mode) | N/A | N/A | None | The parameter modification takes effect immediately. | None | BTS3900: V100R016C10 BTS3900 5G: V100R016C10 BTS5900: V100R016C10 BTS5900 5G: V100R016C10 | Radio | N
NRDUCellRsvdExt00 | RsvdParam86 | Reserved Parameter 86 | BTS3900, BTS3900 5G, BTS5900, BTS5900 5G | MOD NRDUCELLRSVDEXT00 LST NRDUCELLRSVDEXT00 | Indicates reserved parameter 86 that is reserved for future requirements. Disuse statement: Reserved parameters are temporarily used and will be replaced with new parameters (for example, of which the IDs can signify the parameter functions) in later versions. Therefore, avoid using this parameter over the configuration interface. | NO | NO | NO | None | None | Interval Type | 0~4294967295 | N/A | None | 0~4294967295 | 0 | None | Default/Recommended Value | NRDUCellRsvdExt00 | None | Read & Write | No (And no impact on the UE in idle mode) | N/A | N/A | None | The parameter modification takes effect immediately. | None | BTS3900: V100R016C10 BTS3900 5G: V100R016C10 BTS5900: V100R016C10 BTS5900 5G: V100R016C10 | Radio | N
NRDUCellRsvdExt00 | RsvdParam90 | Reserved Parameter 90 | BTS3900, BTS3900 5G, BTS5900, BTS5900 5G | MOD NRDUCELLRSVDEXT00 LST NRDUCELLRSVDEXT00 | Indicates reserved parameter 90 that is reserved for future requirements. Disuse statement: Reserved parameters are temporarily used and will be replaced with new parameters (for example, of which the IDs can signify the parameter functions) in later versions. Therefore, avoid using this parameter over the configuration interface. | NO | NO | NO | None | None | Interval Type | 0~4294967295 | N/A | None | 0~4294967295 | 0 | None | Default/Recommended Value | NRDUCellRsvdExt00 | None | Read & Write | No (And no impact on the UE in idle mode) | N/A | N/A | None | The parameter modification takes effect immediately. | None | BTS3900: V100R016C10 BTS3900 5G: V100R016C10 BTS5900: V100R016C10 BTS5900 5G: V100R016C10 | Radio | N
NRDUCellRsvdExt00 | RsvdParam94 | Reserved Parameter 94 | BTS3900, BTS3900 5G, BTS5900, BTS5900 5G | MOD NRDUCELLRSVDEXT00 LST NRDUCELLRSVDEXT00 | Indicates reserved parameter 94 that is reserved for future requirements. Disuse statement: Reserved parameters are temporarily used and will be replaced with new parameters (for example, of which the IDs can signify the parameter functions) in later versions. Therefore, avoid using this parameter over the configuration interface. | NO | NO | NO | None | None | Interval Type | 0~4294967295 | N/A | None | 0~4294967295 | 0 | None | Default/Recommended Value | NRDUCellRsvdExt00 | None | Read & Write | No (And no impact on the UE in idle mode) | N/A | N/A | None | The parameter modification takes effect immediately. | None | BTS3900: V100R016C10 BTS3900 5G: V100R016C10 BTS5900: V100R016C10 BTS5900 5G: V100R016C10 | Radio | N
NRDUCellRsvdExt00 | RsvdParam112 | Reserved Parameter 112 | BTS3900, BTS3900 5G, BTS5900, BTS5900 5G | MOD NRDUCELLRSVDEXT00 LST NRDUCELLRSVDEXT00 | Indicates reserved parameter 112 that is reserved for future requirements. Disuse statement: Reserved parameters are temporarily used and will be replaced with new parameters (for example, of which the IDs can signify the parameter functions) in later versions. Therefore, avoid using this parameter over the configuration interface. | NO | NO | NO | None | None | Interval Type | 0~4294967295 | N/A | None | 0~4294967295 | 0 | None | Default/Recommended Value | NRDUCellRsvdExt00 | None | Read & Write | No (And no impact on the UE in idle mode) | N/A | N/A | None | The parameter modification takes effect immediately. | None | BTS3900: V100R016C10 BTS3900 5G: V100R016C10 BTS5900: V100R016C10 BTS5900 5G: V100R016C10 | Radio | N
NRDUCellRsvdExt00 | RsvdParam113 | Reserved Parameter 113 | BTS3900, BTS3900 5G, BTS5900, BTS5900 5G | MOD NRDUCELLRSVDEXT00 LST NRDUCELLRSVDEXT00 | Indicates reserved parameter 113 that is reserved for future requirements. Disuse statement: Reserved parameters are temporarily used and will be replaced with new parameters (for example, of which the IDs can signify the parameter functions) in later versions. Therefore, avoid using this parameter over the configuration interface. | NO | NO | NO | None | None | Interval Type | 0~4294967295 | N/A | None | 0~4294967295 | 0 | None | Default/Recommended Value | NRDUCellRsvdExt00 | None | Read & Write | No (And no impact on the UE in idle mode) | N/A | N/A | None | The parameter modification takes effect immediately. | None | BTS3900: V100R016C10 BTS3900 5G: V100R016C10 BTS5900: V100R016C10 BTS5900 5G: V100R016C10 | Radio | N
NRDUCellRsvdExt00 | RsvdParam114 | Reserved Parameter 114 | BTS3900, BTS3900 5G, BTS5900, BTS5900 5G | MOD NRDUCELLRSVDEXT00 LST NRDUCELLRSVDEXT00 | Indicates reserved parameter 114 that is reserved for future requirements. Disuse statement: Reserved parameters are temporarily used and will be replaced with new parameters (for example, of which the IDs can signify the parameter functions) in later versions. Therefore, avoid using this parameter over the configuration interface. | NO | NO | NO | None | None | Interval Type | 0~4294967295 | N/A | None | 0~4294967295 | 0 | None | Default/Recommended Value | NRDUCellRsvdExt00 | None | Read & Write | No (And no impact on the UE in idle mode) | N/A | N/A | None | The parameter modification takes effect immediately. | None | BTS3900: V100R016C10 BTS3900 5G: V100R016C10 BTS5900: V100R016C10 BTS5900 5G: V100R016C10 | Radio | N
NRDUCellRsvdExt00 | RsvdParam115 | Reserved Parameter 115 | BTS3900, BTS3900 5G, BTS5900, BTS5900 5G | MOD NRDUCELLRSVDEXT00 LST NRDUCELLRSVDEXT00 | Indicates reserved parameter 115 that is reserved for future requirements. Disuse statement: Reserved parameters are temporarily used and will be replaced with new parameters (for example, of which the IDs can signify the parameter functions) in later versions. Therefore, avoid using this parameter over the configuration interface. | NO | NO | NO | None | None | Interval Type | 0~4294967295 | N/A | None | 0~4294967295 | 0 | None | Default/Recommended Value | NRDUCellRsvdExt00 | None | Read & Write | No (And no impact on the UE in idle mode) | N/A | N/A | None | The parameter modification takes effect immediately. | None | BTS3900: V100R016C10 BTS3900 5G: V100R016C10 BTS5900: V100R016C10 BTS5900 5G: V100R016C10 | Radio | N
NRDUCellRsvdExt00 | RsvdParam116 | Reserved Parameter 116 | BTS3900, BTS3900 5G, BTS5900, BTS5900 5G | MOD NRDUCELLRSVDEXT00 LST NRDUCELLRSVDEXT00 | Indicates reserved parameter 116 that is reserved for future requirements. Disuse statement: Reserved parameters are temporarily used and will be replaced with new parameters (for example, of which the IDs can signify the parameter functions) in later versions. Therefore, avoid using this parameter over the configuration interface. | NO | NO | NO | None | None | Interval Type | 0~4294967295 | N/A | None | 0~4294967295 | 0 | None | Default/Recommended Value | NRDUCellRsvdExt00 | None | Read & Write | No (And no impact on the UE in idle mode) | N/A | N/A | None | The parameter modification takes effect immediately. | None | BTS3900: V100R016C10 BTS3900 5G: V100R016C10 BTS5900: V100R016C10 BTS5900 5G: V100R016C10 | Radio | N
NRDUCellRsvdExt00 | RsvdParam117 | Reserved Parameter 117 | BTS3900, BTS3900 5G, BTS5900, BTS5900 5G | MOD NRDUCELLRSVDEXT00 LST NRDUCELLRSVDEXT00 | Indicates reserved parameter 117 that is reserved for future requirements. Disuse statement: Reserved parameters are temporarily used and will be replaced with new parameters (for example, of which the IDs can signify the parameter functions) in later versions. Therefore, avoid using this parameter over the configuration interface. | NO | NO | NO | None | None | Interval Type | 0~4294967295 | N/A | None | 0~4294967295 | 0 | None | Default/Recommended Value | NRDUCellRsvdExt00 | None | Read & Write | No (And no impact on the UE in idle mode) | N/A | N/A | None | The parameter modification takes effect immediately. | None | BTS3900: V100R016C10 BTS3900 5G: V100R016C10 BTS5900: V100R016C10 BTS5900 5G: V100R016C10 | Radio | N
NRDUCellRsvdExt00 | RsvdSwParam0 | Reserved Switch Parameter 0 | BTS3900, BTS3900 5G, BTS5900, BTS5900 5G | MOD NRDUCELLRSVDEXT00 LST NRDUCELLRSVDEXT00 | Indicates reserved 32-bit switch parameter 0 that is reserved for commissioning on the live network. Disuse statement: Reserved parameters are temporarily used and will be replaced with new parameters (for example, of which the IDs can signify the parameter functions) in later versions. Therefore, avoid using this parameter over the configuration interface. | NO | NO | NO | None | None | Bit Field Type | RSVDSWPARAM0_BIT19(Bit 19 of Reserved Switch Parameter 0) | RSVDSWPARAM0_BIT19~18 | None | RSVDSWPARAM0_BIT19 | RSVDSWPARAM0_BIT19:Off | None | Default/Recommended Value | NRDUCellRsvdExt00 | None | Read & Write | No (And no impact on the UE in idle mode) | N/A | N/A | None | The parameter modification takes effect immediately. | None | BTS3900: V100R016C10 BTS3900 5G: V100R016C10 BTS5900: V100R016C10 BTS5900 5G: V100R016C10 | Radio | N
NRDUCellRsvdExt00 | RsvdSwParam1 | Reserved Switch Parameter 1 | BTS3900, BTS3900 5G, BTS5900, BTS5900 5G | MOD NRDUCELLRSVDEXT00 LST NRDUCELLRSVDEXT00 | Indicates reserved 32-bit switch parameter 1 that is reserved for commissioning on the live network. Disuse statement: Reserved parameters are temporarily used and will be replaced with new parameters (for example, of which the IDs can signify the parameter functions) in later versions. Therefore, avoid using this parameter over the configuration interface. | NO | NO | NO | None | None | Bit Field Type | RSVDSWPARAM1_BIT3(Bit 3 of Reserved Switch Parameter 1) | RSVDSWPARAM1_BIT3~2 | None | RSVDSWPARAM1_BIT3 | RSVDSWPARAM1_BIT3:Off | None | Default/Recommended Value | NRDUCellRsvdExt00 | None | Read & Write | No (And no impact on the UE in idle mode) | N/A | N/A | None | The parameter modification takes effect immediately. | None | BTS3900: V100R016C10 BTS3900 5G: V100R016C10 BTS5900: V100R016C10 BTS5900 5G: V100R016C10 | Radio | N
NRDUCellRsvdExt00 | RsvdSwParam2 | Reserved Switch Parameter 2 | BTS3900, BTS3900 5G, BTS5900, BTS5900 5G | MOD NRDUCELLRSVDEXT00 LST NRDUCELLRSVDEXT00 | Indicates reserved 32-bit switch parameter 2 that is reserved for commissioning on the live network. Disuse statement: Reserved parameters are temporarily used and will be replaced with new parameters (for example, of which the IDs can signify the parameter functions) in later versions. Therefore, avoid using this parameter over the configuration interface. | NO | NO | NO | None | None | Bit Field Type | RSVDSWPARAM2_BIT1(Bit 1 of Reserved Switch Parameter 2), RSVDSWPARAM2_BIT4(Bit 4 of Reserved Switch Parameter 2), RSVDSWPARAM2_BIT6(Bit 6 of Reserved Switch Parameter 2), RSVDSWPARAM2_BIT12(Bit 12 of Reserved Switch Parameter 2), RSVDSWPARAM2_BIT14(Bit 14 of Reserved Switch Parameter 2), RSVDSWPARAM2_BIT15(Bit 15 of Reserved Switch Parameter 2), RSVDSWPARAM2_BIT20(Bit 20 of Reserved Switch Parameter 2), RSVDSWPARAM2_BIT23(Bit 23 of Reserved Switch Parameter 2), RSVDSWPARAM2_BIT24(Bit 24 of Reserved Switch Parameter 2), RSVDSWPARAM2_BIT25(Bit 25 of Reserved Switch Parameter 2), RSVDSWPARAM2_BIT26(Bit 26 of Reserved Switch Parameter 2), RSVDSWPARAM2_BIT30(Bit 30 of Reserved Switch Parameter 2), RSVDSWPARAM2_BIT31(Bit 31 of Reserved Switch Parameter 2) | RSVDSWPARAM2_BIT1~0, RSVDSWPARAM2_BIT4~3, RSVDSWPARAM2_BIT6~5, RSVDSWPARAM2_BIT12~11, RSVDSWPARAM2_BIT14~13, RSVDSWPARAM2_BIT15~14, RSVDSWPARAM2_BIT20~19, RSVDSWPARAM2_BIT23~22, RSVDSWPARAM2_BIT24~23, RSVDSWPARAM2_BIT25~24, RSVDSWPARAM2_BIT26~25, RSVDSWPARAM2_BIT30~29, RSVDSWPARAM2_BIT31~30 | None | RSVDSWPARAM2_BIT1, RSVDSWPARAM2_BIT4, RSVDSWPARAM2_BIT6, RSVDSWPARAM2_BIT12, RSVDSWPARAM2_BIT14, RSVDSWPARAM2_BIT15, RSVDSWPARAM2_BIT20, RSVDSWPARAM2_BIT23, RSVDSWPARAM2_BIT24, RSVDSWPARAM2_BIT25, RSVDSWPARAM2_BIT26, RSVDSWPARAM2_BIT30, RSVDSWPARAM2_BIT31 | RSVDSWPARAM2_BIT1:Off, RSVDSWPARAM2_BIT4:Off, RSVDSWPARAM2_BIT6:Off, RSVDSWPARAM2_BIT12:Off, RSVDSWPARAM2_BIT14:Off, RSVDSWPARAM2_BIT15:Off, RSVDSWPARAM2_BIT20:Off, RSVDSWPARAM2_BIT23:Off, RSVDSWPARAM2_BIT24:Off, RSVDSWPARAM2_BIT25:Off, RSVDSWPARAM2_BIT26:Off, RSVDSWPARAM2_BIT30:Off, RSVDSWPARAM2_BIT31:Off | None | Default/Recommended Value | NRDUCellRsvdExt00 | None | Read & Write | No (And no impact on the UE in idle mode) | N/A | N/A | None | The parameter modification takes effect immediately. | None | BTS3900: V100R016C10 BTS3900 5G: V100R016C10 BTS5900: V100R016C10 BTS5900 5G: V100R016C10 | Radio | N
NRDUCellRsvdExt00 | RsvdSwParam3 | Reserved Switch Parameter 3 | BTS3900, BTS3900 5G, BTS5900, BTS5900 5G | MOD NRDUCELLRSVDEXT00 LST NRDUCELLRSVDEXT00 | Indicates reserved 32-bit switch parameter 3 that is reserved for commissioning on the live network. Disuse statement: Reserved parameters are temporarily used and will be replaced with new parameters (for example, of which the IDs can signify the parameter functions) in later versions. Therefore, avoid using this parameter over the configuration interface. | NO | NO | NO | None | None | Bit Field Type | RSVDSWPARAM3_BIT1(Bit 1 of Reserved Switch Parameter 3), RSVDSWPARAM3_BIT2(Bit 2 of Reserved Switch Parameter 3), RSVDSWPARAM3_BIT3(Bit 3 of Reserved Switch Parameter 3), RSVDSWPARAM3_BIT4(Bit 4 of Reserved Switch Parameter 3), RSVDSWPARAM3_BIT5(Bit 5 of Reserved Switch Parameter 3), RSVDSWPARAM3_BIT6(Bit 6 of Reserved Switch Parameter 3), RSVDSWPARAM3_BIT7(Bit 7 of Reserved Switch Parameter 3), RSVDSWPARAM3_BIT8(Bit 8 of Reserved Switch Parameter 3), RSVDSWPARAM3_BIT9(Bit 9 of Reserved Switch Parameter 3), RSVDSWPARAM3_BIT10(Bit 10 of Reserved Switch Parameter 3), RSVDSWPARAM3_BIT11(Bit 11 of Reserved Switch Parameter 3), RSVDSWPARAM3_BIT12(Bit 12 of Reserved Switch Parameter 3), RSVDSWPARAM3_BIT13(Bit 13 of Reserved Switch Parameter 3), RSVDSWPARAM3_BIT14(Bit 14 of Reserved Switch Parameter 3), RSVDSWPARAM3_BIT15(Bit 15 of Reserved Switch Parameter 3), RSVDSWPARAM3_BIT16(Bit 16 of Reserved Switch Parameter 3), RSVDSWPARAM3_BIT17(Bit 17 of Reserved Switch Parameter 3), RSVDSWPARAM3_BIT18(Bit 18 of Reserved Switch Parameter 3), RSVDSWPARAM3_BIT19(Bit 19 of Reserved Switch Parameter 3), RSVDSWPARAM3_BIT20(Bit 20 of Reserved Switch Parameter 3), RSVDSWPARAM3_BIT21(Bit 21 of Reserved Switch Parameter 3), RSVDSWPARAM3_BIT22(Bit 22 of Reserved Switch Parameter 3), RSVDSWPARAM3_BIT23(Bit 23 of Reserved Switch Parameter 3), RSVDSWPARAM3_BIT24(Bit 24 of Reserved Switch Parameter 3), RSVDSWPARAM3_BIT25(Bit 25 of Reserved Switch Parameter 3), RSVDSWPARAM3_BIT26(Bit 26 of Reserved Switch Parameter 3), RSVDSWPARAM3_BIT27(Bit 27 of Reserved Switch Parameter 3), RSVDSWPARAM3_BIT28(Bit 28 of Reserved Switch Parameter 3), RSVDSWPARAM3_BIT29(Bit 29 of Reserved Switch Parameter 3), RSVDSWPARAM3_BIT30(Bit 30 of Reserved Switch Parameter 3), RSVDSWPARAM3_BIT31(Bit 31 of Reserved Switch Parameter 3), RSVDSWPARAM3_BIT32(Bit 32 of Reserved Switch Parameter 3) | RSVDSWPARAM3_BIT1~0, RSVDSWPARAM3_BIT2~1, RSVDSWPARAM3_BIT3~2, RSVDSWPARAM3_BIT4~3, RSVDSWPARAM3_BIT5~4, RSVDSWPARAM3_BIT6~5, RSVDSWPARAM3_BIT7~6, RSVDSWPARAM3_BIT8~7, RSVDSWPARAM3_BIT9~8, RSVDSWPARAM3_BIT10~9, RSVDSWPARAM3_BIT11~10, RSVDSWPARAM3_BIT12~11, RSVDSWPARAM3_BIT13~12, RSVDSWPARAM3_BIT14~13, RSVDSWPARAM3_BIT15~14, RSVDSWPARAM3_BIT16~15, RSVDSWPARAM3_BIT17~16, RSVDSWPARAM3_BIT18~17, RSVDSWPARAM3_BIT19~18, RSVDSWPARAM3_BIT20~19, RSVDSWPARAM3_BIT21~20, RSVDSWPARAM3_BIT22~21, RSVDSWPARAM3_BIT23~22, RSVDSWPARAM3_BIT24~23, RSVDSWPARAM3_BIT25~24, RSVDSWPARAM3_BIT26~25, RSVDSWPARAM3_BIT27~26, RSVDSWPARAM3_BIT28~27, RSVDSWPARAM3_BIT29~28, RSVDSWPARAM3_BIT30~29, RSVDSWPARAM3_BIT31~30, RSVDSWPARAM3_BIT32~31 | None | RSVDSWPARAM3_BIT1, RSVDSWPARAM3_BIT2, RSVDSWPARAM3_BIT3, RSVDSWPARAM3_BIT4, RSVDSWPARAM3_BIT5, RSVDSWPARAM3_BIT6, RSVDSWPARAM3_BIT7, RSVDSWPARAM3_BIT8, RSVDSWPARAM3_BIT9, RSVDSWPARAM3_BIT10, RSVDSWPARAM3_BIT11, RSVDSWPARAM3_BIT12, RSVDSWPARAM3_BIT13, RSVDSWPARAM3_BIT14, RSVDSWPARAM3_BIT15, RSVDSWPARAM3_BIT16, RSVDSWPARAM3_BIT17, RSVDSWPARAM3_BIT18, RSVDSWPARAM3_BIT19, RSVDSWPARAM3_BIT20, RSVDSWPARAM3_BIT21, RSVDSWPARAM3_BIT22, RSVDSWPARAM3_BIT23, RSVDSWPARAM3_BIT24, RSVDSWPARAM3_BIT25, RSVDSWPARAM3_BIT26, RSVDSWPARAM3_BIT27, RSVDSWPARAM3_BIT28, RSVDSWPARAM3_BIT29, RSVDSWPARAM3_BIT30, RSVDSWPARAM3_BIT31, RSVDSWPARAM3_BIT32 | RSVDSWPARAM3_BIT1:Off, RSVDSWPARAM3_BIT2:Off, RSVDSWPARAM3_BIT3:Off, RSVDSWPARAM3_BIT4:Off, RSVDSWPARAM3_BIT5:Off, RSVDSWPARAM3_BIT6:Off, RSVDSWPARAM3_BIT7:Off, RSVDSWPARAM3_BIT8:Off, RSVDSWPARAM3_BIT9:Off, RSVDSWPARAM3_BIT10:Off, RSVDSWPARAM3_BIT11:Off, RSVDSWPARAM3_BIT12:Off, RSVDSWPARAM3_BIT13:Off, RSVDSWPARAM3_BIT14:Off, RSVDSWPARAM3_BIT15:Off, RSVDSWPARAM3_BIT16:Off, RSVDSWPARAM3_BIT17:Off, RSVDSWPARAM3_BIT18:Off, RSVDSWPARAM3_BIT19:Off, RSVDSWPARAM3_BIT20:Off, RSVDSWPARAM3_BIT21:Off, RSVDSWPARAM3_BIT22:Off, RSVDSWPARAM3_BIT23:Off, RSVDSWPARAM3_BIT24:Off, RSVDSWPARAM3_BIT25:Off, RSVDSWPARAM3_BIT26:Off, RSVDSWPARAM3_BIT27:Off, RSVDSWPARAM3_BIT28:Off, RSVDSWPARAM3_BIT29:Off, RSVDSWPARAM3_BIT30:Off, RSVDSWPARAM3_BIT31:Off, RSVDSWPARAM3_BIT32:Off | None | Default/Recommended Value | NRDUCellRsvdExt00 | None | Read & Write | No (And no impact on the UE in idle mode) | N/A | N/A | None | The parameter modification takes effect immediately. | None | BTS3900: V100R016C10 BTS3900 5G: V100R016C10 BTS5900: V100R016C10 BTS5900 5G: V100R016C10 | Radio | N
gNBDURfspConfig | OperatorId | Operator ID | BTS3900, BTS3900 5G, BTS5900, BTS5900 5G | ADD GNBDURFSPCONFIG LST GNBDURFSPCONFIG MOD GNBDURFSPCONFIG RMV GNBDURFSPCONFIG | Indicates the ID of an operator. | YES | YES | NO | FBFD-021103 | DRX | Interval Type | 0~11 | N/A | None | 0~11 | None | None | Radio Planning (Negotiation with the peer) | gNBDURfspConfig | None | Read Only | N/A | N/A | N/A | N/A | N/A | None | BTS3900: V100R017C00 BTS3900 5G: V100R017C00 BTS5900: V100R017C00 BTS5900 5G: V100R017C00 | Radio | N
gNBDURfspConfig | RfspIndex | Index to RAT/Frequency Selection Priority | BTS3900, BTS3900 5G, BTS5900, BTS5900 5G | ADD GNBDURFSPCONFIG LST GNBDURFSPCONFIG MOD GNBDURFSPCONFIG RMV GNBDURFSPCONFIG | Indicates an RAT/Frequency Selection Priority (RFSP) index, which is equivalent to a subscriber profile ID (SPID) in LTE protocols. If this parameter is set to 0, the corresponding configuration applies to UEs whose RFSP indexes have not been obtained from the AMF or configured on the gNodeB. For details about this parameter, see 3GPP TS 23.501. | YES | YES | NO | FBFD-021103 | DRX | Interval Type | 0~256 | N/A | None | 0~256 | None | None | Radio Planning (Negotiation with the peer) | gNBDURfspConfig | None | Read Only | N/A | N/A | N/A | N/A | N/A | None | BTS3900: V100R017C00 BTS3900 5G: V100R017C00 BTS5900: V100R017C00 BTS5900 5G: V100R017C00 | Radio | N
gNBDURfspConfig | DuDrxParamGroupId | DU DRX Parameter Group ID | BTS3900, BTS3900 5G, BTS5900, BTS5900 5G | ADD GNBDURFSPCONFIG MOD GNBDURFSPCONFIG LST GNBDURFSPCONFIG | Indicates the ID of a DU DRX parameter group. If this parameter is set to 255, special DRX parameter groups are not customized for UEs. | NO | NO | NO | FBFD-021103 | DRX | Interval Type | 0~65,255 | N/A | None | 0~65,255 | 255 | None | Radio Planning (Negotiation with the peer) | gNBDURfspConfig | None | Read & Write | No (And no impact on the UE in idle mode) | N/A | N/A | None | The parameter modification takes effect immediately. | None | BTS3900: V100R017C00 BTS3900 5G: V100R017C00 BTS5900: V100R017C00 BTS5900 5G: V100R017C00 | Radio | N
gNBDURfspConfig | DlSchPriCoefficient | DL Scheduling Priority Coefficient | BTS3900, BTS3900 5G, BTS5900, BTS5900 5G | ADD GNBDURFSPCONFIG MOD GNBDURFSPCONFIG LST GNBDURFSPCONFIG | Indicates the coefficient of the downlink scheduling priority for UEs with the specified RFSP index. | NO | NO | NO | FBFD-020102 | Radio QoS Management | Interval Type | 1~10000 | N/A | None | 0.001~10, step: 0.001 | 1000 | 1000 | Radio Planning (Internal planning) | gNBDURfspConfig | None | Read & Write | No (And no impact on the UE in idle mode) | N/A | N/A | None | The parameter modification takes effect immediately. | A smaller value of this parameter results in fewer scheduling opportunities for QCI-indicated services of UEs with the specified RFSP index and lower downlink throughput of these UEs. A larger value of this parameter results in the opposite effects. | BTS3900: V100R019C00 BTS3900 5G: V100R019C00 BTS5900: V100R019C00 BTS5900 5G: V100R019C00 | Radio | N
gNBDURfspConfig | UlSchPriCoefficient | UL Scheduling Priority Coefficient | BTS3900, BTS3900 5G, BTS5900, BTS5900 5G | ADD GNBDURFSPCONFIG MOD GNBDURFSPCONFIG LST GNBDURFSPCONFIG | Indicates the coefficient of the uplink scheduling priority for UEs with the specified RFSP index. | NO | NO | NO | FBFD-020102 | Radio QoS Management | Interval Type | 1~10000 | N/A | None | 0.001~10, step: 0.001 | 1000 | 1000 | Radio Planning (Internal planning) | gNBDURfspConfig | None | Read & Write | No (And no impact on the UE in idle mode) | N/A | N/A | None | The parameter modification takes effect immediately. | A smaller value of this parameter results in fewer scheduling opportunities for QCI-indicated services of UEs with the specified RFSP index and lower uplink throughput of these UEs. A larger value of this parameter results in the opposite effects. | BTS3900: V100R019C00 BTS3900 5G: V100R019C00 BTS5900: V100R019C00 BTS5900 5G: V100R019C00 | Radio | N
gNBDURfspConfig | DlExpBasedSchGuarUserRate | DL Exp-based Scheduling Guaranteed User Rate | BTS3900, BTS3900 5G, BTS5900, BTS5900 5G | ADD GNBDURFSPCONFIG MOD GNBDURFSPCONFIG LST GNBDURFSPCONFIG | Indicates the guaranteed rate for downlink experience-based scheduling of non-GBR services. This parameter takes effect only when the DL_EXP_BASED_SCH_SW option of the NRDUCellAlgoSwitch.FwaAlgoSwitch parameter is selected. If this parameter is set to 0, the guaranteed rate for downlink experience-based scheduling is not configured. | NO | NO | NO | FOFD-051204 | Experience-based FWA | Interval Type | 0~1000000 | N/A | kbit/s | 0~1000000 | 0 | 0 | Engineering Design | gNBDURfspConfig | None | Read & Write | No (And no impact on the UE in idle mode) | N/A | N/A | None | The parameter modification takes effect immediately. | A small value of this parameter results in lower downlink rates of services on the specified radio bearers. A larger value of this parameter results in higher downlink rates of services on the specified radio bearers. | BTS3900: V100R019C10 BTS3900 5G: V100R019C10 BTS5900: V100R019C10 BTS5900 5G: V100R019C10 | Radio | N-TDD, N-FDD
gNBDURfspConfig | UlExpBasedSchGuarUserRate | UL Exp-based Scheduling Guaranteed User Rate | BTS3900, BTS3900 5G, BTS5900, BTS5900 5G | ADD GNBDURFSPCONFIG MOD GNBDURFSPCONFIG LST GNBDURFSPCONFIG | Indicates the guaranteed rate for uplink experience-based scheduling of non-GBR services. This parameter takes effect only when the UL_EXP_BASED_SCH_SW option of the NRDUCellAlgoSwitch.FwaAlgoSwitch parameter is selected. If this parameter is set to 0, the guaranteed rate for uplink experience-based scheduling is not configured. | NO | NO | NO | FOFD-051204 | Experience-based FWA | Interval Type | 0~1000000 | N/A | kbit/s | 0~1000000 | 0 | 0 | Engineering Design | gNBDURfspConfig | None | Read & Write | No (And no impact on the UE in idle mode) | N/A | N/A | None | The parameter modification takes effect immediately. | A small value of this parameter results in lower uplink rates of services on the specified radio bearers. A larger value of this parameter results in higher uplink rates of services on the specified radio bearers. | BTS3900: V100R019C10 BTS3900 5G: V100R019C10 BTS5900: V100R019C10 BTS5900 5G: V100R019C10 | Radio | N-TDD, N-FDD
NRDUCellRsvdExt01 | NrDuCellId | NR DU Cell ID | BTS3900, BTS3900 5G, BTS5900, BTS5900 5G | LST NRDUCELLRSVDEXT01 MOD NRDUCELLRSVDEXT01 | Indicates the ID of an NR DU cell, which uniquely identifies the NR DU cell within a DU. | YES | YES | NO | None | None | Interval Type | 0~65534 | N/A | None | 0~65534 | None | None | Default/Recommended Value | NRDUCellRsvdExt01 | None | Read Only | N/A | N/A | N/A | None | N/A | None | BTS3900: V100R017C00 BTS3900 5G: V100R017C00 BTS5900: V100R017C00 BTS5900 5G: V100R017C00 | Radio | N
NRDUCellRsvdExt01 | RsvdParam8 | Reserved Parameter 8 | BTS3900, BTS3900 5G, BTS5900, BTS5900 5G | MOD NRDUCELLRSVDEXT01 LST NRDUCELLRSVDEXT01 | Indicates reserved parameter 8 that is reserved for future requirements. Disuse statement: Reserved parameters are temporarily used and will be replaced with new parameters (for example, of which the IDs can signify the parameter functions) in later versions. Therefore, avoid using this parameter over the configuration interface. | NO | NO | NO | None | None | Interval Type | 0~4294967295 | N/A | None | 0~4294967295 | 0 | None | Default/Recommended Value | NRDUCellRsvdExt01 | None | Read & Write | No (And no impact on the UE in idle mode) | N/A | N/A | None | The parameter modification takes effect immediately. | None | BTS3900: V100R017C00 BTS3900 5G: V100R017C00 BTS5900: V100R017C00 BTS5900 5G: V100R017C00 | Radio | N
NRDUCellRsvdExt01 | RsvdParam9 | Reserved Parameter 9 | BTS3900, BTS3900 5G, BTS5900, BTS5900 5G | MOD NRDUCELLRSVDEXT01 LST NRDUCELLRSVDEXT01 | Indicates reserved parameter 9 that is reserved for future requirements. Disuse statement: Reserved parameters are temporarily used and will be replaced with new parameters (for example, of which the IDs can signify the parameter functions) in later versions. Therefore, avoid using this parameter over the configuration interface. | NO | NO | NO | None | None | Interval Type | 0~4294967295 | N/A | None | 0~4294967295 | 0 | None | Default/Recommended Value | NRDUCellRsvdExt01 | None | Read & Write | No (And no impact on the UE in idle mode) | N/A | N/A | None | The parameter modification takes effect immediately. | None | BTS3900: V100R017C00 BTS3900 5G: V100R017C00 BTS5900: V100R017C00 BTS5900 5G: V100R017C00 | Radio | N
NRDUCellRsvdExt01 | RsvdParam10 | Reserved Parameter 10 | BTS3900, BTS3900 5G, BTS5900, BTS5900 5G | MOD NRDUCELLRSVDEXT01 LST NRDUCELLRSVDEXT01 | Indicates reserved parameter 10 that is reserved for future requirements. Disuse statement: Reserved parameters are temporarily used and will be replaced with new parameters (for example, of which the IDs can signify the parameter functions) in later versions. Therefore, avoid using this parameter over the configuration interface. | NO | NO | NO | None | None | Interval Type | 0~4294967295 | N/A | None | 0~4294967295 | 0 | None | Default/Recommended Value | NRDUCellRsvdExt01 | None | Read & Write | No (And no impact on the UE in idle mode) | N/A | N/A | None | The parameter modification takes effect immediately. | None | BTS3900: V100R017C00 BTS3900 5G: V100R017C00 BTS5900: V100R017C00 BTS5900 5G: V100R017C00 | Radio | N
NRDUCellRsvdExt01 | RsvdParam11 | Reserved Parameter 11 | BTS3900, BTS3900 5G, BTS5900, BTS5900 5G | MOD NRDUCELLRSVDEXT01 LST NRDUCELLRSVDEXT01 | Indicates reserved parameter 11 that is reserved for future requirements. Disuse statement: Reserved parameters are temporarily used and will be replaced with new parameters (for example, of which the IDs can signify the parameter functions) in later versions. Therefore, avoid using this parameter over the configuration interface. | NO | NO | NO | None | None | Interval Type | 0~4294967295 | N/A | None | 0~4294967295 | 0 | None | Default/Recommended Value | NRDUCellRsvdExt01 | None | Read & Write | No (And no impact on the UE in idle mode) | N/A | N/A | None | The parameter modification takes effect immediately. | None | BTS3900: V100R017C00 BTS3900 5G: V100R017C00 BTS5900: V100R017C00 BTS5900 5G: V100R017C00 | Radio | N
NRDUCellRsvdExt01 | RsvdParam12 | Reserved Parameter 12 | BTS3900, BTS3900 5G, BTS5900, BTS5900 5G | MOD NRDUCELLRSVDEXT01 LST NRDUCELLRSVDEXT01 | Indicates reserved parameter 12 that is reserved for future requirements. Disuse statement: Reserved parameters are temporarily used and will be replaced with new parameters (for example, of which the IDs can signify the parameter functions) in later versions. Therefore, avoid using this parameter over the configuration interface. | NO | NO | NO | None | None | Interval Type | 0~4294967295 | N/A | None | 0~4294967295 | 0 | None | Default/Recommended Value | NRDUCellRsvdExt01 | None | Read & Write | No (And no impact on the UE in idle mode) | N/A | N/A | None | The parameter modification takes effect immediately. | None | BTS3900: V100R017C00 BTS3900 5G: V100R017C00 BTS5900: V100R017C00 BTS5900 5G: V100R017C00 | Radio | N
NRDUCellRsvdExt01 | RsvdParam13 | Reserved Parameter 13 | BTS3900, BTS3900 5G, BTS5900, BTS5900 5G | MOD NRDUCELLRSVDEXT01 LST NRDUCELLRSVDEXT01 | Indicates reserved parameter 13 that is reserved for future requirements. Disuse statement: Reserved parameters are temporarily used and will be replaced with new parameters (for example, of which the IDs can signify the parameter functions) in later versions. Therefore, avoid using this parameter over the configuration interface. | NO | NO | NO | None | None | Interval Type | 0~4294967295 | N/A | None | 0~4294967295 | 0 | None | Default/Recommended Value | NRDUCellRsvdExt01 | None | Read & Write | No (And no impact on the UE in idle mode) | N/A | N/A | None | The parameter modification takes effect immediately. | None | BTS3900: V100R017C00 BTS3900 5G: V100R017C00 BTS5900: V100R017C00 BTS5900 5G: V100R017C00 | Radio | N
NRDUCellRsvdExt01 | RsvdParam14 | Reserved Parameter 14 | BTS3900, BTS3900 5G, BTS5900, BTS5900 5G | MOD NRDUCELLRSVDEXT01 LST NRDUCELLRSVDEXT01 | Indicates reserved parameter 14 that is reserved for future requirements. Disuse statement: Reserved parameters are temporarily used and will be replaced with new parameters (for example, of which the IDs can signify the parameter functions) in later versions. Therefore, avoid using this parameter over the configuration interface. | NO | NO | NO | None | None | Interval Type | 0~4294967295 | N/A | None | 0~4294967295 | 0 | None | Default/Recommended Value | NRDUCellRsvdExt01 | None | Read & Write | No (And no impact on the UE in idle mode) | N/A | N/A | None | The parameter modification takes effect immediately. | None | BTS3900: V100R017C00 BTS3900 5G: V100R017C00 BTS5900: V100R017C00 BTS5900 5G: V100R017C00 | Radio | N
NRDUCellRsvdExt01 | RsvdParam15 | Reserved Parameter 15 | BTS3900, BTS3900 5G, BTS5900, BTS5900 5G | MOD NRDUCELLRSVDEXT01 LST NRDUCELLRSVDEXT01 | Indicates reserved parameter 15 that is reserved for future requirements. Disuse statement: Reserved parameters are temporarily used and will be replaced with new parameters (for example, of which the IDs can signify the parameter functions) in later versions. Therefore, avoid using this parameter over the configuration interface. | NO | NO | NO | None | None | Interval Type | 0~4294967295 | N/A | None | 0~4294967295 | 0 | None | Default/Recommended Value | NRDUCellRsvdExt01 | None | Read & Write | No (And no impact on the UE in idle mode) | N/A | N/A | None | The parameter modification takes effect immediately. | None | BTS3900: V100R017C00 BTS3900 5G: V100R017C00 BTS5900: V100R017C00 BTS5900 5G: V100R017C00 | Radio | N
NRDUCellRsvdExt01 | RsvdParam16 | Reserved Parameter 16 | BTS3900, BTS3900 5G, BTS5900, BTS5900 5G | MOD NRDUCELLRSVDEXT01 LST NRDUCELLRSVDEXT01 | Indicates reserved parameter 16 that is reserved for future requirements. Disuse statement: Reserved parameters are temporarily used and will be replaced with new parameters (for example, of which the IDs can signify the parameter functions) in later versions. Therefore, avoid using this parameter over the configuration interface. | NO | NO | NO | None | None | Interval Type | 0~4294967295 | N/A | None | 0~4294967295 | 0 | None | Default/Recommended Value | NRDUCellRsvdExt01 | None | Read & Write | No (And no impact on the UE in idle mode) | N/A | N/A | None | The parameter modification takes effect immediately. | None | BTS3900: V100R017C00 BTS3900 5G: V100R017C00 BTS5900: V100R017C00 BTS5900 5G: V100R017C00 | Radio | N
NRDUCellRsvdExt01 | RsvdParam17 | Reserved Parameter 17 | BTS3900, BTS3900 5G, BTS5900, BTS5900 5G | MOD NRDUCELLRSVDEXT01 LST NRDUCELLRSVDEXT01 | Indicates reserved parameter 17 that is reserved for future requirements. Disuse statement: Reserved parameters are temporarily used and will be replaced with new parameters (for example, of which the IDs can signify the parameter functions) in later versions. Therefore, avoid using this parameter over the configuration interface. | NO | NO | NO | None | None | Interval Type | 0~4294967295 | N/A | None | 0~4294967295 | 0 | None | Default/Recommended Value | NRDUCellRsvdExt01 | None | Read & Write | No (And no impact on the UE in idle mode) | N/A | N/A | None | The parameter modification takes effect immediately. | None | BTS3900: V100R017C00 BTS3900 5G: V100R017C00 BTS5900: V100R017C00 BTS5900 5G: V100R017C00 | Radio | N
NRDUCellRsvdExt01 | RsvdParam18 | Reserved Parameter 18 | BTS3900, BTS3900 5G, BTS5900, BTS5900 5G | MOD NRDUCELLRSVDEXT01 LST NRDUCELLRSVDEXT01 | Indicates reserved parameter 18 that is reserved for future requirements. Disuse statement: Reserved parameters are temporarily used and will be replaced with new parameters (for example, of which the IDs can signify the parameter functions) in later versions. Therefore, avoid using this parameter over the configuration interface. | NO | NO | NO | None | None | Interval Type | 0~4294967295 | N/A | None | 0~4294967295 | 0 | None | Default/Recommended Value | NRDUCellRsvdExt01 | None | Read & Write | No (And no impact on the UE in idle mode) | N/A | N/A | None | The parameter modification takes effect immediately. | None | BTS3900: V100R017C00 BTS3900 5G: V100R017C00 BTS5900: V100R017C00 BTS5900 5G: V100R017C00 | Radio | N
NRDUCellRsvdExt01 | RsvdParam19 | Reserved Parameter 19 | BTS3900, BTS3900 5G, BTS5900, BTS5900 5G | MOD NRDUCELLRSVDEXT01 LST NRDUCELLRSVDEXT01 | Indicates reserved parameter 19 that is reserved for future requirements. Disuse statement: Reserved parameters are temporarily used and will be replaced with new parameters (for example, of which the IDs can signify the parameter functions) in later versions. Therefore, avoid using this parameter over the configuration interface. | NO | NO | NO | None | None | Interval Type | 0~4294967295 | N/A | None | 0~4294967295 | 0 | None | Default/Recommended Value | NRDUCellRsvdExt01 | None | Read & Write | No (And no impact on the UE in idle mode) | N/A | N/A | None | The parameter modification takes effect immediately. | None | BTS3900: V100R017C00 BTS3900 5G: V100R017C00 BTS5900: V100R017C00 BTS5900 5G: V100R017C00 | Radio | N
NRDUCellRsvdExt01 | RsvdParam20 | Reserved Parameter 20 | BTS3900, BTS3900 5G, BTS5900, BTS5900 5G | MOD NRDUCELLRSVDEXT01 LST NRDUCELLRSVDEXT01 | Indicates reserved parameter 20 that is reserved for future requirements. Disuse statement: Reserved parameters are temporarily used and will be replaced with new parameters (for example, of which the IDs can signify the parameter functions) in later versions. Therefore, avoid using this parameter over the configuration interface. | NO | NO | NO | None | None | Interval Type | 0~4294967295 | N/A | None | 0~4294967295 | 0 | None | Default/Recommended Value | NRDUCellRsvdExt01 | None | Read & Write | No (And no impact on the UE in idle mode) | N/A | N/A | None | The parameter modification takes effect immediately. | None | BTS3900: V100R017C00 BTS3900 5G: V100R017C00 BTS5900: V100R017C00 BTS5900 5G: V100R017C00 | Radio | N
NRDUCellRsvdExt01 | RsvdParam21 | Reserved Parameter 21 | BTS3900, BTS3900 5G, BTS5900, BTS5900 5G | MOD NRDUCELLRSVDEXT01 LST NRDUCELLRSVDEXT01 | Indicates reserved parameter 21 that is reserved for future requirements. Disuse statement: Reserved parameters are temporarily used and will be replaced with new parameters (for example, of which the IDs can signify the parameter functions) in later versions. Therefore, avoid using this parameter over the configuration interface. | NO | NO | NO | None | None | Interval Type | 0~4294967295 | N/A | None | 0~4294967295 | 0 | None | Default/Recommended Value | NRDUCellRsvdExt01 | None | Read & Write | No (And no impact on the UE in idle mode) | N/A | N/A | None | The parameter modification takes effect immediately. | None | BTS3900: V100R017C00 BTS3900 5G: V100R017C00 BTS5900: V100R017C00 BTS5900 5G: V100R017C00 | Radio | N
NRDUCellRsvdExt01 | RsvdParam22 | Reserved Parameter 22 | BTS3900, BTS3900 5G, BTS5900, BTS5900 5G | MOD NRDUCELLRSVDEXT01 LST NRDUCELLRSVDEXT01 | Indicates reserved parameter 22 that is reserved for future requirements. Disuse statement: Reserved parameters are temporarily used and will be replaced with new parameters (for example, of which the IDs can signify the parameter functions) in later versions. Therefore, avoid using this parameter over the configuration interface. | NO | NO | NO | None | None | Interval Type | 0~4294967295 | N/A | None | 0~4294967295 | 0 | None | Default/Recommended Value | NRDUCellRsvdExt01 | None | Read & Write | No (And no impact on the UE in idle mode) | N/A | N/A | None | The parameter modification takes effect immediately. | None | BTS3900: V100R017C00 BTS3900 5G: V100R017C00 BTS5900: V100R017C00 BTS5900 5G: V100R017C00 | Radio | N
NRDUCellRsvdExt01 | RsvdParam25 | Reserved Parameter 25 | BTS3900, BTS3900 5G, BTS5900, BTS5900 5G | MOD NRDUCELLRSVDEXT01 LST NRDUCELLRSVDEXT01 | Indicates reserved parameter 25 that is reserved for future requirements. Disuse statement: Reserved parameters are temporarily used and will be replaced with new parameters (for example, of which the IDs can signify the parameter functions) in later versions. Therefore, avoid using this parameter over the configuration interface. | NO | NO | NO | None | None | Interval Type | 0~4294967295 | N/A | None | 0~4294967295 | 0 | None | Default/Recommended Value | NRDUCellRsvdExt01 | None | Read & Write | No (And no impact on the UE in idle mode) | N/A | N/A | None | The parameter modification takes effect immediately. | None | BTS3900: V100R017C00 BTS3900 5G: V100R017C00 BTS5900: V100R017C00 BTS5900 5G: V100R017C00 | Radio | N
NRDUCellRsvdExt01 | RsvdParam26 | Reserved Parameter 26 | BTS3900, BTS3900 5G, BTS5900, BTS5900 5G | MOD NRDUCELLRSVDEXT01 LST NRDUCELLRSVDEXT01 | Indicates reserved parameter 26 that is reserved for future requirements. Disuse statement: Reserved parameters are temporarily used and will be replaced with new parameters (for example, of which the IDs can signify the parameter functions) in later versions. Therefore, avoid using this parameter over the configuration interface. | NO | NO | NO | None | None | Interval Type | 0~4294967295 | N/A | None | 0~4294967295 | 0 | None | Default/Recommended Value | NRDUCellRsvdExt01 | None | Read & Write | No (And no impact on the UE in idle mode) | N/A | N/A | None | The parameter modification takes effect immediately. | None | BTS3900: V100R017C00 BTS3900 5G: V100R017C00 BTS5900: V100R017C00 BTS5900 5G: V100R017C00 | Radio | N
NRDUCellRsvdExt01 | RsvdParam30 | Reserved Parameter 30 | BTS3900, BTS3900 5G, BTS5900, BTS5900 5G | MOD NRDUCELLRSVDEXT01 LST NRDUCELLRSVDEXT01 | Indicates reserved parameter 30 that is reserved for future requirements. Disuse statement: Reserved parameters are temporarily used and will be replaced with new parameters (for example, of which the IDs can signify the parameter functions) in later versions. Therefore, avoid using this parameter over the configuration interface. | NO | NO | NO | None | None | Interval Type | 0~4294967295 | N/A | None | 0~4294967295 | 0 | None | Default/Recommended Value | NRDUCellRsvdExt01 | None | Read & Write | No (And no impact on the UE in idle mode) | N/A | N/A | None | The parameter modification takes effect immediately. | None | BTS3900: V100R017C00 BTS3900 5G: V100R017C00 BTS5900: V100R017C00 BTS5900 5G: V100R017C00 | Radio | N
NRDUCellRsvdExt01 | RsvdParam32 | Reserved Parameter 32 | BTS3900, BTS3900 5G, BTS5900, BTS5900 5G | MOD NRDUCELLRSVDEXT01 LST NRDUCELLRSVDEXT01 | Indicates reserved parameter 32 that is reserved for future requirements. Disuse statement: Reserved parameters are temporarily used and will be replaced with new parameters (for example, of which the IDs can signify the parameter functions) in later versions. Therefore, avoid using this parameter over the configuration interface. | NO | NO | NO | None | None | Interval Type | 0~4294967295 | N/A | None | 0~4294967295 | 0 | None | Default/Recommended Value | NRDUCellRsvdExt01 | None | Read & Write | No (And no impact on the UE in idle mode) | N/A | N/A | None | The parameter modification takes effect immediately. | None | BTS3900: V100R017C00 BTS3900 5G: V100R017C00 BTS5900: V100R017C00 BTS5900 5G: V100R017C00 | Radio | N
NRDUCellRsvdExt01 | RsvdParam36 | Reserved Parameter 36 | BTS3900, BTS3900 5G, BTS5900, BTS5900 5G | MOD NRDUCELLRSVDEXT01 LST NRDUCELLRSVDEXT01 | Indicates reserved parameter 36 that is reserved for future requirements. Disuse statement: Reserved parameters are temporarily used and will be replaced with new parameters (for example, of which the IDs can signify the parameter functions) in later versions. Therefore, avoid using this parameter over the configuration interface. | NO | NO | NO | None | None | Interval Type | 0~4294967295 | N/A | None | 0~4294967295 | 0 | None | Default/Recommended Value | NRDUCellRsvdExt01 | None | Read & Write | No (And no impact on the UE in idle mode) | N/A | N/A | None | The parameter modification takes effect immediately. | None | BTS3900: V100R017C00 BTS3900 5G: V100R017C00 BTS5900: V100R017C00 BTS5900 5G: V100R017C00 | Radio | N
NRDUCellRsvdExt01 | RsvdParam37 | Reserved Parameter 37 | BTS3900, BTS3900 5G, BTS5900, BTS5900 5G | MOD NRDUCELLRSVDEXT01 LST NRDUCELLRSVDEXT01 | Indicates reserved parameter 37 that is reserved for future requirements. Disuse statement: Reserved parameters are temporarily used and will be replaced with new parameters (for example, of which the IDs can signify the parameter functions) in later versions. Therefore, avoid using this parameter over the configuration interface. | NO | NO | NO | None | None | Interval Type | 0~4294967295 | N/A | None | 0~4294967295 | 0 | None | Default/Recommended Value | NRDUCellRsvdExt01 | None | Read & Write | No (And no impact on the UE in idle mode) | N/A | N/A | None | The parameter modification takes effect immediately. | None | BTS3900: V100R017C00 BTS3900 5G: V100R017C00 BTS5900: V100R017C00 BTS5900 5G: V100R017C00 | Radio | N
NRDUCellRsvdExt01 | RsvdParam38 | Reserved Parameter 38 | BTS3900, BTS3900 5G, BTS5900, BTS5900 5G | MOD NRDUCELLRSVDEXT01 LST NRDUCELLRSVDEXT01 | Indicates reserved parameter 38 that is reserved for future requirements. Disuse statement: Reserved parameters are temporarily used and will be replaced with new parameters (for example, of which the IDs can signify the parameter functions) in later versions. Therefore, avoid using this parameter over the configuration interface. | NO | NO | NO | None | None | Interval Type | 0~4294967295 | N/A | None | 0~4294967295 | 0 | None | Default/Recommended Value | NRDUCellRsvdExt01 | None | Read & Write | No (And no impact on the UE in idle mode) | N/A | N/A | None | The parameter modification takes effect immediately. | None | BTS3900: V100R017C00 BTS3900 5G: V100R017C00 BTS5900: V100R017C00 BTS5900 5G: V100R017C00 | Radio | N
NRDUCellRsvdExt01 | RsvdParam40 | Reserved Parameter 40 | BTS3900, BTS3900 5G, BTS5900, BTS5900 5G | MOD NRDUCELLRSVDEXT01 LST NRDUCELLRSVDEXT01 | Indicates reserved parameter 40 that is reserved for future requirements. Disuse statement: Reserved parameters are temporarily used and will be replaced with new parameters (for example, of which the IDs can signify the parameter functions) in later versions. Therefore, avoid using this parameter over the configuration interface. | NO | NO | NO | None | None | Interval Type | 0~4294967295 | N/A | None | 0~4294967295 | 0 | None | Default/Recommended Value | NRDUCellRsvdExt01 | None | Read & Write | No (And no impact on the UE in idle mode) | N/A | N/A | None | The parameter modification takes effect immediately. | None | BTS3900: V100R017C00 BTS3900 5G: V100R017C00 BTS5900: V100R017C00 BTS5900 5G: V100R017C00 | Radio | N
NRDUCellRsvdExt01 | RsvdParam41 | Reserved Parameter 41 | BTS3900, BTS3900 5G, BTS5900, BTS5900 5G | MOD NRDUCELLRSVDEXT01 LST NRDUCELLRSVDEXT01 | Indicates reserved parameter 41 that is reserved for future requirements. Disuse statement: Reserved parameters are temporarily used and will be replaced with new parameters (for example, of which the IDs can signify the parameter functions) in later versions. Therefore, avoid using this parameter over the configuration interface. | NO | NO | NO | None | None | Interval Type | 0~4294967295 | N/A | None | 0~4294967295 | 0 | None | Default/Recommended Value | NRDUCellRsvdExt01 | None | Read & Write | No (And no impact on the UE in idle mode) | N/A | N/A | None | The parameter modification takes effect immediately. | None | BTS3900: V100R017C00 BTS3900 5G: V100R017C00 BTS5900: V100R017C00 BTS5900 5G: V100R017C00 | Radio | N
NRDUCellRsvdExt01 | RsvdParam43 | Reserved Parameter 43 | BTS3900, BTS3900 5G, BTS5900, BTS5900 5G | MOD NRDUCELLRSVDEXT01 LST NRDUCELLRSVDEXT01 | Indicates reserved parameter 43 that is reserved for future requirements. Disuse statement: Reserved parameters are temporarily used and will be replaced with new parameters (for example, of which the IDs can signify the parameter functions) in later versions. Therefore, avoid using this parameter over the configuration interface. | NO | NO | NO | None | None | Interval Type | 0~4294967295 | N/A | None | 0~4294967295 | 0 | None | Default/Recommended Value | NRDUCellRsvdExt01 | None | Read & Write | No (And no impact on the UE in idle mode) | N/A | N/A | None | The parameter modification takes effect immediately. | None | BTS3900: V100R017C00 BTS3900 5G: V100R017C00 BTS5900: V100R017C00 BTS5900 5G: V100R017C00 | Radio | N
NRDUCellRsvdExt01 | RsvdParam52 | Reserved Parameter 52 | BTS3900, BTS3900 5G, BTS5900, BTS5900 5G | MOD NRDUCELLRSVDEXT01 LST NRDUCELLRSVDEXT01 | Indicates reserved parameter 52 that is reserved for future requirements. Disuse statement: Reserved parameters are temporarily used and will be replaced with new parameters (for example, of which the IDs can signify the parameter functions) in later versions. Therefore, avoid using this parameter over the configuration interface. | NO | NO | NO | None | None | Interval Type | 0~4294967295 | N/A | None | 0~4294967295 | 0 | None | Default/Recommended Value | NRDUCellRsvdExt01 | None | Read & Write | No (And no impact on the UE in idle mode) | N/A | N/A | None | The parameter modification takes effect immediately. | None | BTS3900: V100R017C00 BTS3900 5G: V100R017C00 BTS5900: V100R017C00 BTS5900 5G: V100R017C00 | Radio | N
NRDUCellRsvdExt01 | RsvdParam53 | Reserved Parameter 53 | BTS3900, BTS3900 5G, BTS5900, BTS5900 5G | MOD NRDUCELLRSVDEXT01 LST NRDUCELLRSVDEXT01 | Indicates reserved parameter 53 that is reserved for future requirements. Disuse statement: Reserved parameters are temporarily used and will be replaced with new parameters (for example, of which the IDs can signify the parameter functions) in later versions. Therefore, avoid using this parameter over the configuration interface. | NO | NO | NO | None | None | Interval Type | 0~4294967295 | N/A | None | 0~4294967295 | 0 | None | Default/Recommended Value | NRDUCellRsvdExt01 | None | Read & Write | No (And no impact on the UE in idle mode) | N/A | N/A | None | The parameter modification takes effect immediately. | None | BTS3900: V100R017C00 BTS3900 5G: V100R017C00 BTS5900: V100R017C00 BTS5900 5G: V100R017C00 | Radio | N
NRDUCellRsvdExt01 | RsvdParam54 | Reserved Parameter 54 | BTS3900, BTS3900 5G, BTS5900, BTS5900 5G | MOD NRDUCELLRSVDEXT01 LST NRDUCELLRSVDEXT01 | Indicates reserved parameter 54 that is reserved for future requirements. Disuse statement: Reserved parameters are temporarily used and will be replaced with new parameters (for example, of which the IDs can signify the parameter functions) in later versions. Therefore, avoid using this parameter over the configuration interface. | NO | NO | NO | None | None | Interval Type | 0~4294967295 | N/A | None | 0~4294967295 | 0 | None | Default/Recommended Value | NRDUCellRsvdExt01 | None | Read & Write | No (And no impact on the UE in idle mode) | N/A | N/A | None | The parameter modification takes effect immediately. | None | BTS3900: V100R017C00 BTS3900 5G: V100R017C00 BTS5900: V100R017C00 BTS5900 5G: V100R017C00 | Radio | N
NRDUCellRsvdExt01 | RsvdParam55 | Reserved Parameter 55 | BTS3900, BTS3900 5G, BTS5900, BTS5900 5G | MOD NRDUCELLRSVDEXT01 LST NRDUCELLRSVDEXT01 | Indicates reserved parameter 55 that is reserved for future requirements. Disuse statement: Reserved parameters are temporarily used and will be replaced with new parameters (for example, of which the IDs can signify the parameter functions) in later versions. Therefore, avoid using this parameter over the configuration interface. | NO | NO | NO | None | None | Interval Type | 0~4294967295 | N/A | None | 0~4294967295 | 0 | None | Default/Recommended Value | NRDUCellRsvdExt01 | None | Read & Write | No (And no impact on the UE in idle mode) | N/A | N/A | None | The parameter modification takes effect immediately. | None | BTS3900: V100R017C00 BTS3900 5G: V100R017C00 BTS5900: V100R017C00 BTS5900 5G: V100R017C00 | Radio | N
NRDUCellRsvdExt01 | RsvdParam56 | Reserved Parameter 56 | BTS3900, BTS3900 5G, BTS5900, BTS5900 5G | MOD NRDUCELLRSVDEXT01 LST NRDUCELLRSVDEXT01 | Indicates reserved parameter 56 that is reserved for future requirements. Disuse statement: Reserved parameters are temporarily used and will be replaced with new parameters (for example, of which the IDs can signify the parameter functions) in later versions. Therefore, avoid using this parameter over the configuration interface. | NO | NO | NO | None | None | Interval Type | 0~4294967295 | N/A | None | 0~4294967295 | 0 | None | Default/Recommended Value | NRDUCellRsvdExt01 | None | Read & Write | No (And no impact on the UE in idle mode) | N/A | N/A | None | The parameter modification takes effect immediately. | None | BTS3900: V100R017C00 BTS3900 5G: V100R017C00 BTS5900: V100R017C00 BTS5900 5G: V100R017C00 | Radio | N
NRDUCellRsvdExt01 | RsvdParam57 | Reserved Parameter 57 | BTS3900, BTS3900 5G, BTS5900, BTS5900 5G | MOD NRDUCELLRSVDEXT01 LST NRDUCELLRSVDEXT01 | Indicates reserved parameter 57 that is reserved for future requirements. Disuse statement: Reserved parameters are temporarily used and will be replaced with new parameters (for example, of which the IDs can signify the parameter functions) in later versions. Therefore, avoid using this parameter over the configuration interface. | NO | NO | NO | None | None | Interval Type | 0~4294967295 | N/A | None | 0~4294967295 | 0 | None | Default/Recommended Value | NRDUCellRsvdExt01 | None | Read & Write | No (And no impact on the UE in idle mode) | N/A | N/A | None | The parameter modification takes effect immediately. | None | BTS3900: V100R017C00 BTS3900 5G: V100R017C00 BTS5900: V100R017C00 BTS5900 5G: V100R017C00 | Radio | N
NRDUCellRsvdExt01 | RsvdParam59 | Reserved Parameter 59 | BTS3900, BTS3900 5G, BTS5900, BTS5900 5G | MOD NRDUCELLRSVDEXT01 LST NRDUCELLRSVDEXT01 | Indicates reserved parameter 59 that is reserved for future requirements. Disuse statement: Reserved parameters are temporarily used and will be replaced with new parameters (for example, of which the IDs can signify the parameter functions) in later versions. Therefore, avoid using this parameter over the configuration interface. | NO | NO | NO | None | None | Interval Type | 0~4294967295 | N/A | None | 0~4294967295 | 0 | None | Default/Recommended Value | NRDUCellRsvdExt01 | None | Read & Write | No (And no impact on the UE in idle mode) | N/A | N/A | None | The parameter modification takes effect immediately. | None | BTS3900: V100R017C00 BTS3900 5G: V100R017C00 BTS5900: V100R017C00 BTS5900 5G: V100R017C00 | Radio | N
NRDUCellRsvdExt01 | RsvdParam64 | Reserved Parameter 64 | BTS3900, BTS3900 5G, BTS5900, BTS5900 5G | MOD NRDUCELLRSVDEXT01 LST NRDUCELLRSVDEXT01 | Indicates reserved parameter 64 that is reserved for future requirements. Disuse statement: Reserved parameters are temporarily used and will be replaced with new parameters (for example, of which the IDs can signify the parameter functions) in later versions. Therefore, avoid using this parameter over the configuration interface. | NO | NO | NO | None | None | Interval Type | 0~4294967295 | N/A | None | 0~4294967295 | 0 | None | Default/Recommended Value | NRDUCellRsvdExt01 | None | Read & Write | No (And no impact on the UE in idle mode) | N/A | N/A | None | The parameter modification takes effect immediately. | None | BTS3900: V100R017C00 BTS3900 5G: V100R017C00 BTS5900: V100R017C00 BTS5900 5G: V100R017C00 | Radio | N
NRDUCellRsvdExt01 | RsvdParam67 | Reserved Parameter 67 | BTS3900, BTS3900 5G, BTS5900, BTS5900 5G | MOD NRDUCELLRSVDEXT01 LST NRDUCELLRSVDEXT01 | Indicates reserved parameter 67 that is reserved for future requirements. Disuse statement: Reserved parameters are temporarily used and will be replaced with new parameters (for example, of which the IDs can signify the parameter functions) in later versions. Therefore, avoid using this parameter over the configuration interface. | NO | NO | NO | None | None | Interval Type | 0~4294967295 | N/A | None | 0~4294967295 | 0 | None | Default/Recommended Value | NRDUCellRsvdExt01 | None | Read & Write | No (And no impact on the UE in idle mode) | N/A | N/A | None | The parameter modification takes effect immediately. | None | BTS3900: V100R017C00 BTS3900 5G: V100R017C00 BTS5900: V100R017C00 BTS5900 5G: V100R017C00 | Radio | N
NRDUCellRsvdExt01 | RsvdParam69 | Reserved Parameter 69 | BTS3900, BTS3900 5G, BTS5900, BTS5900 5G | MOD NRDUCELLRSVDEXT01 LST NRDUCELLRSVDEXT01 | Indicates reserved parameter 69 that is reserved for future requirements. Disuse statement: Reserved parameters are temporarily used and will be replaced with new parameters (for example, of which the IDs can signify the parameter functions) in later versions. Therefore, avoid using this parameter over the configuration interface. | NO | NO | NO | None | None | Interval Type | 0~4294967295 | N/A | None | 0~4294967295 | 0 | None | Default/Recommended Value | NRDUCellRsvdExt01 | None | Read & Write | No (And no impact on the UE in idle mode) | N/A | N/A | None | The parameter modification takes effect immediately. | None | BTS3900: V100R017C00 BTS3900 5G: V100R017C00 BTS5900: V100R017C00 BTS5900 5G: V100R017C00 | Radio | N
NRDUCellRsvdExt01 | RsvdParam76 | Reserved Parameter 76 | BTS3900, BTS3900 5G, BTS5900, BTS5900 5G | MOD NRDUCELLRSVDEXT01 LST NRDUCELLRSVDEXT01 | Indicates reserved parameter 76 that is reserved for future requirements. Disuse statement: Reserved parameters are temporarily used and will be replaced with new parameters (for example, of which the IDs can signify the parameter functions) in later versions. Therefore, avoid using this parameter over the configuration interface. | NO | NO | NO | None | None | Interval Type | 0~4294967295 | N/A | None | 0~4294967295 | 0 | None | Default/Recommended Value | NRDUCellRsvdExt01 | None | Read & Write | No (And no impact on the UE in idle mode) | N/A | N/A | None | The parameter modification takes effect immediately. | None | BTS3900: V100R017C00 BTS3900 5G: V100R017C00 BTS5900: V100R017C00 BTS5900 5G: V100R017C00 | Radio | N
NRDUCellRsvdExt01 | RsvdParam80 | Reserved Parameter 80 | BTS3900, BTS3900 5G, BTS5900, BTS5900 5G | MOD NRDUCELLRSVDEXT01 LST NRDUCELLRSVDEXT01 | Indicates reserved parameter 80 that is reserved for future requirements. Disuse statement: Reserved parameters are temporarily used and will be replaced with new parameters (for example, of which the IDs can signify the parameter functions) in later versions. Therefore, avoid using this parameter over the configuration interface. | NO | NO | NO | None | None | Interval Type | 0~4294967295 | N/A | None | 0~4294967295 | 0 | None | Default/Recommended Value | NRDUCellRsvdExt01 | None | Read & Write | No (And no impact on the UE in idle mode) | N/A | N/A | None | The parameter modification takes effect immediately. | None | BTS3900: V100R017C00 BTS3900 5G: V100R017C00 BTS5900: V100R017C00 BTS5900 5G: V100R017C00 | Radio | N
NRDUCellRsvdExt01 | RsvdParam81 | Reserved Parameter 81 | BTS3900, BTS3900 5G, BTS5900, BTS5900 5G | MOD NRDUCELLRSVDEXT01 LST NRDUCELLRSVDEXT01 | Indicates reserved parameter 81 that is reserved for future requirements. Disuse statement: Reserved parameters are temporarily used and will be replaced with new parameters (for example, of which the IDs can signify the parameter functions) in later versions. Therefore, avoid using this parameter over the configuration interface. | NO | NO | NO | None | None | Interval Type | 0~4294967295 | N/A | None | 0~4294967295 | 0 | None | Default/Recommended Value | NRDUCellRsvdExt01 | None | Read & Write | No (And no impact on the UE in idle mode) | N/A | N/A | None | The parameter modification takes effect immediately. | None | BTS3900: V100R017C00 BTS3900 5G: V100R017C00 BTS5900: V100R017C00 BTS5900 5G: V100R017C00 | Radio | N
NRDUCellRsvdExt01 | RsvdParam82 | Reserved Parameter 82 | BTS3900, BTS3900 5G, BTS5900, BTS5900 5G | MOD NRDUCELLRSVDEXT01 LST NRDUCELLRSVDEXT01 | Indicates reserved parameter 82 that is reserved for future requirements. Disuse statement: Reserved parameters are temporarily used and will be replaced with new parameters (for example, of which the IDs can signify the parameter functions) in later versions. Therefore, avoid using this parameter over the configuration interface. | NO | NO | NO | None | None | Interval Type | 0~4294967295 | N/A | None | 0~4294967295 | 0 | None | Default/Recommended Value | NRDUCellRsvdExt01 | None | Read & Write | No (And no impact on the UE in idle mode) | N/A | N/A | None | The parameter modification takes effect immediately. | None | BTS3900: V100R017C00 BTS3900 5G: V100R017C00 BTS5900: V100R017C00 BTS5900 5G: V100R017C00 | Radio | N
NRDUCellRsvdExt01 | RsvdParam85 | Reserved Parameter 85 | BTS3900, BTS3900 5G, BTS5900, BTS5900 5G | MOD NRDUCELLRSVDEXT01 LST NRDUCELLRSVDEXT01 | Indicates reserved parameter 85 that is reserved for future requirements. Disuse statement: Reserved parameters are temporarily used and will be replaced with new parameters (for example, of which the IDs can signify the parameter functions) in later versions. Therefore, avoid using this parameter over the configuration interface. | NO | NO | NO | None | None | Interval Type | 0~4294967295 | N/A | None | 0~4294967295 | 0 | None | Default/Recommended Value | NRDUCellRsvdExt01 | None | Read & Write | No (And no impact on the UE in idle mode) | N/A | N/A | None | The parameter modification takes effect immediately. | None | BTS3900: V100R017C00 BTS3900 5G: V100R017C00 BTS5900: V100R017C00 BTS5900 5G: V100R017C00 | Radio | N
NRDUCellRsvdExt01 | RsvdParam89 | Reserved Parameter 89 | BTS3900, BTS3900 5G, BTS5900, BTS5900 5G | MOD NRDUCELLRSVDEXT01 LST NRDUCELLRSVDEXT01 | Indicates reserved parameter 89 that is reserved for future requirements. Disuse statement: Reserved parameters are temporarily used and will be replaced with new parameters (for example, of which the IDs can signify the parameter functions) in later versions. Therefore, avoid using this parameter over the configuration interface. | NO | NO | NO | None | None | Interval Type | 0~4294967295 | N/A | None | 0~4294967295 | 0 | None | Default/Recommended Value | NRDUCellRsvdExt01 | None | Read & Write | No (And no impact on the UE in idle mode) | N/A | N/A | None | The parameter modification takes effect immediately. | None | BTS3900: V100R017C00 BTS3900 5G: V100R017C00 BTS5900: V100R017C00 BTS5900 5G: V100R017C00 | Radio | N
NRDUCellRsvdExt01 | RsvdParam111 | Reserved Parameter 111 | BTS3900, BTS3900 5G, BTS5900, BTS5900 5G | MOD NRDUCELLRSVDEXT01 LST NRDUCELLRSVDEXT01 | Indicates reserved parameter 111 that is reserved for future requirements. Disuse statement: Reserved parameters are temporarily used and will be replaced with new parameters (for example, of which the IDs can signify the parameter functions) in later versions. Therefore, avoid using this parameter over the configuration interface. | NO | NO | NO | None | None | Interval Type | 0~4294967295 | N/A | None | 0~4294967295 | 0 | None | Default/Recommended Value | NRDUCellRsvdExt01 | None | Read & Write | No (And no impact on the UE in idle mode) | N/A | N/A | None | The parameter modification takes effect immediately. | None | BTS3900: V100R017C00 BTS3900 5G: V100R017C00 BTS5900: V100R017C00 BTS5900 5G: V100R017C00 | Radio | N
NRDUCellRsvdExt01 | RsvdParam118 | Reserved Parameter 118 | BTS3900, BTS3900 5G, BTS5900, BTS5900 5G | MOD NRDUCELLRSVDEXT01 LST NRDUCELLRSVDEXT01 | Indicates reserved parameter 118 that is reserved for future requirements. Disuse statement: Reserved parameters are temporarily used and will be replaced with new parameters (for example, of which the IDs can signify the parameter functions) in later versions. Therefore, avoid using this parameter over the configuration interface. | NO | NO | NO | None | None | Interval Type | 0~4294967295 | N/A | None | 0~4294967295 | 0 | None | Default/Recommended Value | NRDUCellRsvdExt01 | None | Read & Write | No (And no impact on the UE in idle mode) | N/A | N/A | None | The parameter modification takes effect immediately. | None | BTS3900: V100R017C00 BTS3900 5G: V100R017C00 BTS5900: V100R017C00 BTS5900 5G: V100R017C00 | Radio | N
NRDUCellRsvdExt01 | RsvdParam119 | Reserved Parameter 119 | BTS3900, BTS3900 5G, BTS5900, BTS5900 5G | MOD NRDUCELLRSVDEXT01 LST NRDUCELLRSVDEXT01 | Indicates reserved parameter 119 that is reserved for future requirements. Disuse statement: Reserved parameters are temporarily used and will be replaced with new parameters (for example, of which the IDs can signify the parameter functions) in later versions. Therefore, avoid using this parameter over the configuration interface. | NO | NO | NO | None | None | Interval Type | 0~4294967295 | N/A | None | 0~4294967295 | 0 | None | Default/Recommended Value | NRDUCellRsvdExt01 | None | Read & Write | No (And no impact on the UE in idle mode) | N/A | N/A | None | The parameter modification takes effect immediately. | None | BTS3900: V100R017C00 BTS3900 5G: V100R017C00 BTS5900: V100R017C00 BTS5900 5G: V100R017C00 | Radio | N
NRDUCellRsvdExt01 | RsvdParam123 | Reserved Parameter 123 | BTS3900, BTS3900 5G, BTS5900, BTS5900 5G | MOD NRDUCELLRSVDEXT01 LST NRDUCELLRSVDEXT01 | Indicates reserved parameter 123 that is reserved for future requirements. Disuse statement: Reserved parameters are temporarily used and will be replaced with new parameters (for example, of which the IDs can signify the parameter functions) in later versions. Therefore, avoid using this parameter over the configuration interface. | NO | NO | NO | None | None | Interval Type | 0~4294967295 | N/A | None | 0~4294967295 | 0 | None | Default/Recommended Value | NRDUCellRsvdExt01 | None | Read & Write | No (And no impact on the UE in idle mode) | N/A | N/A | None | The parameter modification takes effect immediately. | None | BTS3900: V100R017C00 BTS3900 5G: V100R017C00 BTS5900: V100R017C00 BTS5900 5G: V100R017C00 | Radio | N
NRDUCellRsvdExt01 | RsvdParam125 | Reserved Parameter 125 | BTS3900, BTS3900 5G, BTS5900, BTS5900 5G | MOD NRDUCELLRSVDEXT01 LST NRDUCELLRSVDEXT01 | Indicates reserved parameter 125 that is reserved for future requirements. Disuse statement: Reserved parameters are temporarily used and will be replaced with new parameters (for example, of which the IDs can signify the parameter functions) in later versions. Therefore, avoid using this parameter over the configuration interface. | NO | NO | NO | None | None | Interval Type | 0~4294967295 | N/A | None | 0~4294967295 | 0 | None | Default/Recommended Value | NRDUCellRsvdExt01 | None | Read & Write | No (And no impact on the UE in idle mode) | N/A | N/A | None | The parameter modification takes effect immediately. | None | BTS3900: V100R017C00 BTS3900 5G: V100R017C00 BTS5900: V100R017C00 BTS5900 5G: V100R017C00 | Radio | N
NRDUCellRsvdExt01 | RsvdParam126 | Reserved Parameter 126 | BTS3900, BTS3900 5G, BTS5900, BTS5900 5G | MOD NRDUCELLRSVDEXT01 LST NRDUCELLRSVDEXT01 | Indicates reserved parameter 126 that is reserved for future requirements. Disuse statement: Reserved parameters are temporarily used and will be replaced with new parameters (for example, of which the IDs can signify the parameter functions) in later versions. Therefore, avoid using this parameter over the configuration interface. | NO | NO | NO | None | None | Interval Type | 0~4294967295 | N/A | None | 0~4294967295 | 0 | None | Default/Recommended Value | NRDUCellRsvdExt01 | None | Read & Write | No (And no impact on the UE in idle mode) | N/A | N/A | None | The parameter modification takes effect immediately. | None | BTS3900: V100R017C00 BTS3900 5G: V100R017C00 BTS5900: V100R017C00 BTS5900 5G: V100R017C00 | Radio | N
NRDUCellRsvdExt01 | RsvdParam127 | Reserved Parameter 127 | BTS3900, BTS3900 5G, BTS5900, BTS5900 5G | MOD NRDUCELLRSVDEXT01 LST NRDUCELLRSVDEXT01 | Indicates reserved parameter 127 that is reserved for future requirements. Disuse statement: Reserved parameters are temporarily used and will be replaced with new parameters (for example, of which the IDs can signify the parameter functions) in later versions. Therefore, avoid using this parameter over the configuration interface. | NO | NO | NO | None | None | Interval Type | 0~4294967295 | N/A | None | 0~4294967295 | 0 | None | Default/Recommended Value | NRDUCellRsvdExt01 | None | Read & Write | No (And no impact on the UE in idle mode) | N/A | N/A | None | The parameter modification takes effect immediately. | None | BTS3900: V100R017C00 BTS3900 5G: V100R017C00 BTS5900: V100R017C00 BTS5900 5G: V100R017C00 | Radio | N
NRDUCellRsvdExt01 | RsvdParam128 | Reserved Parameter 128 | BTS3900, BTS3900 5G, BTS5900, BTS5900 5G | MOD NRDUCELLRSVDEXT01 LST NRDUCELLRSVDEXT01 | Indicates reserved parameter 128 that is reserved for future requirements. Disuse statement: Reserved parameters are temporarily used and will be replaced with new parameters (for example, of which the IDs can signify the parameter functions) in later versions. Therefore, avoid using this parameter over the configuration interface. | NO | NO | NO | None | None | Interval Type | 0~4294967295 | N/A | None | 0~4294967295 | 0 | None | Default/Recommended Value | NRDUCellRsvdExt01 | None | Read & Write | No (And no impact on the UE in idle mode) | N/A | N/A | None | The parameter modification takes effect immediately. | None | BTS3900: V100R017C00 BTS3900 5G: V100R017C00 BTS5900: V100R017C00 BTS5900 5G: V100R017C00 | Radio | N
NRDUCellRsvdExt01 | RsvdParam131 | Reserved Parameter 131 | BTS3900, BTS3900 5G, BTS5900, BTS5900 5G | MOD NRDUCELLRSVDEXT01 LST NRDUCELLRSVDEXT01 | Indicates reserved parameter 131 that is reserved for future requirements. Disuse statement: Reserved parameters are temporarily used and will be replaced with new parameters (for example, of which the IDs can signify the parameter functions) in later versions. Therefore, avoid using this parameter over the configuration interface. | NO | NO | NO | None | None | Interval Type | 0~4294967295 | N/A | None | 0~4294967295 | 0 | None | Default/Recommended Value | NRDUCellRsvdExt01 | None | Read & Write | No (And no impact on the UE in idle mode) | N/A | N/A | None | The parameter modification takes effect immediately. | None | BTS3900: V100R017C00 BTS3900 5G: V100R017C00 BTS5900: V100R017C00 BTS5900 5G: V100R017C00 | Radio | N
NRDUCellRsvdExt01 | RsvdParam132 | Reserved Parameter 132 | BTS3900, BTS3900 5G, BTS5900, BTS5900 5G | MOD NRDUCELLRSVDEXT01 LST NRDUCELLRSVDEXT01 | Indicates reserved parameter 132 that is reserved for future requirements. Disuse statement: Reserved parameters are temporarily used and will be replaced with new parameters (for example, of which the IDs can signify the parameter functions) in later versions. Therefore, avoid using this parameter over the configuration interface. | NO | NO | NO | None | None | Interval Type | 0~4294967295 | N/A | None | 0~4294967295 | 0 | None | Default/Recommended Value | NRDUCellRsvdExt01 | None | Read & Write | No (And no impact on the UE in idle mode) | N/A | N/A | None | The parameter modification takes effect immediately. | None | BTS3900: V100R017C00 BTS3900 5G: V100R017C00 BTS5900: V100R017C00 BTS5900 5G: V100R017C00 | Radio | N
NRDUCellRsvdExt01 | RsvdParam135 | Reserved Parameter 135 | BTS3900, BTS3900 5G, BTS5900, BTS5900 5G | MOD NRDUCELLRSVDEXT01 LST NRDUCELLRSVDEXT01 | Indicates reserved parameter 135 that is reserved for future requirements. Disuse statement: Reserved parameters are temporarily used and will be replaced with new parameters (for example, of which the IDs can signify the parameter functions) in later versions. Therefore, avoid using this parameter over the configuration interface. | NO | NO | NO | None | None | Interval Type | 0~4294967295 | N/A | None | 0~4294967295 | 0 | None | Default/Recommended Value | NRDUCellRsvdExt01 | None | Read & Write | No (And no impact on the UE in idle mode) | N/A | N/A | None | The parameter modification takes effect immediately. | None | BTS3900: V100R017C00 BTS3900 5G: V100R017C00 BTS5900: V100R017C00 BTS5900 5G: V100R017C00 | Radio | N
NRDUCellRsvdExt01 | RsvdParam136 | Reserved Parameter 136 | BTS3900, BTS3900 5G, BTS5900, BTS5900 5G | MOD NRDUCELLRSVDEXT01 LST NRDUCELLRSVDEXT01 | Indicates reserved parameter 136 that is reserved for future requirements. Disuse statement: Reserved parameters are temporarily used and will be replaced with new parameters (for example, of which the IDs can signify the parameter functions) in later versions. Therefore, avoid using this parameter over the configuration interface. | NO | NO | NO | None | None | Interval Type | 0~4294967295 | N/A | None | 0~4294967295 | 0 | None | Default/Recommended Value | NRDUCellRsvdExt01 | None | Read & Write | No (And no impact on the UE in idle mode) | N/A | N/A | None | The parameter modification takes effect immediately. | None | BTS3900: V100R017C00 BTS3900 5G: V100R017C00 BTS5900: V100R017C00 BTS5900 5G: V100R017C00 | Radio | N
NRDUCellRsvdExt01 | RsvdParam137 | Reserved Parameter 137 | BTS3900, BTS3900 5G, BTS5900, BTS5900 5G | MOD NRDUCELLRSVDEXT01 LST NRDUCELLRSVDEXT01 | Indicates reserved parameter 137 that is reserved for future requirements. Disuse statement: Reserved parameters are temporarily used and will be replaced with new parameters (for example, of which the IDs can signify the parameter functions) in later versions. Therefore, avoid using this parameter over the configuration interface. | NO | NO | NO | None | None | Interval Type | 0~4294967295 | N/A | None | 0~4294967295 | 0 | None | Default/Recommended Value | NRDUCellRsvdExt01 | None | Read & Write | No (And no impact on the UE in idle mode) | N/A | N/A | None | The parameter modification takes effect immediately. | None | BTS3900: V100R017C00 BTS3900 5G: V100R017C00 BTS5900: V100R017C00 BTS5900 5G: V100R017C00 | Radio | N
NRDUCellRsvdExt01 | RsvdParam139 | Reserved Parameter 139 | BTS3900, BTS3900 5G, BTS5900, BTS5900 5G | MOD NRDUCELLRSVDEXT01 LST NRDUCELLRSVDEXT01 | Indicates reserved parameter 139 that is reserved for future requirements. Disuse statement: Reserved parameters are temporarily used and will be replaced with new parameters (for example, of which the IDs can signify the parameter functions) in later versions. Therefore, avoid using this parameter over the configuration interface. | NO | NO | NO | None | None | Interval Type | 0~4294967295 | N/A | None | 0~4294967295 | 0 | None | Default/Recommended Value | NRDUCellRsvdExt01 | None | Read & Write | No (And no impact on the UE in idle mode) | N/A | N/A | None | The parameter modification takes effect immediately. | None | BTS3900: V100R017C00 BTS3900 5G: V100R017C00 BTS5900: V100R017C00 BTS5900 5G: V100R017C00 | Radio | N
NRDUCellRsvdExt01 | RsvdParam140 | Reserved Parameter 140 | BTS3900, BTS3900 5G, BTS5900, BTS5900 5G | MOD NRDUCELLRSVDEXT01 LST NRDUCELLRSVDEXT01 | Indicates reserved parameter 140 that is reserved for future requirements. Disuse statement: Reserved parameters are temporarily used and will be replaced with new parameters (for example, of which the IDs can signify the parameter functions) in later versions. Therefore, avoid using this parameter over the configuration interface. | NO | NO | NO | None | None | Interval Type | 0~4294967295 | N/A | None | 0~4294967295 | 0 | None | Default/Recommended Value | NRDUCellRsvdExt01 | None | Read & Write | No (And no impact on the UE in idle mode) | N/A | N/A | None | The parameter modification takes effect immediately. | None | BTS3900: V100R017C00 BTS3900 5G: V100R017C00 BTS5900: V100R017C00 BTS5900 5G: V100R017C00 | Radio | N
NRDUCellRsvdExt01 | RsvdParam141 | Reserved Parameter 141 | BTS3900, BTS3900 5G, BTS5900, BTS5900 5G | MOD NRDUCELLRSVDEXT01 LST NRDUCELLRSVDEXT01 | Indicates reserved parameter 141 that is reserved for future requirements. Disuse statement: Reserved parameters are temporarily used and will be replaced with new parameters (for example, of which the IDs can signify the parameter functions) in later versions. Therefore, avoid using this parameter over the configuration interface. | NO | NO | NO | None | None | Interval Type | 0~4294967295 | N/A | None | 0~4294967295 | 0 | None | Default/Recommended Value | NRDUCellRsvdExt01 | None | Read & Write | No (And no impact on the UE in idle mode) | N/A | N/A | None | The parameter modification takes effect immediately. | None | BTS3900: V100R017C00 BTS3900 5G: V100R017C00 BTS5900: V100R017C00 BTS5900 5G: V100R017C00 | Radio | N
NRDUCellRsvdExt01 | RsvdParam142 | Reserved Parameter 142 | BTS3900, BTS3900 5G, BTS5900, BTS5900 5G | MOD NRDUCELLRSVDEXT01 LST NRDUCELLRSVDEXT01 | Indicates reserved parameter 142 that is reserved for future requirements. Disuse statement: Reserved parameters are temporarily used and will be replaced with new parameters (for example, of which the IDs can signify the parameter functions) in later versions. Therefore, avoid using this parameter over the configuration interface. | NO | NO | NO | None | None | Interval Type | 0~4294967295 | N/A | None | 0~4294967295 | 0 | None | Default/Recommended Value | NRDUCellRsvdExt01 | None | Read & Write | No (And no impact on the UE in idle mode) | N/A | N/A | None | The parameter modification takes effect immediately. | None | BTS3900: V100R017C00 BTS3900 5G: V100R017C00 BTS5900: V100R017C00 BTS5900 5G: V100R017C00 | Radio | N
NRDUCellRsvdExt01 | RsvdParam143 | Reserved Parameter 143 | BTS3900, BTS3900 5G, BTS5900, BTS5900 5G | MOD NRDUCELLRSVDEXT01 LST NRDUCELLRSVDEXT01 | Indicates reserved parameter 143 that is reserved for future requirements. Disuse statement: Reserved parameters are temporarily used and will be replaced with new parameters (for example, of which the IDs can signify the parameter functions) in later versions. Therefore, avoid using this parameter over the configuration interface. | NO | NO | NO | None | None | Interval Type | 0~4294967295 | N/A | None | 0~4294967295 | 0 | None | Default/Recommended Value | NRDUCellRsvdExt01 | None | Read & Write | No (And no impact on the UE in idle mode) | N/A | N/A | None | The parameter modification takes effect immediately. | None | BTS3900: V100R017C00 BTS3900 5G: V100R017C00 BTS5900: V100R017C00 BTS5900 5G: V100R017C00 | Radio | N
NRDUCellRsvdExt01 | RsvdParam144 | Reserved Parameter 144 | BTS3900, BTS3900 5G, BTS5900, BTS5900 5G | MOD NRDUCELLRSVDEXT01 LST NRDUCELLRSVDEXT01 | Indicates reserved parameter 144 that is reserved for future requirements. Disuse statement: Reserved parameters are temporarily used and will be replaced with new parameters (for example, of which the IDs can signify the parameter functions) in later versions. Therefore, avoid using this parameter over the configuration interface. | NO | NO | NO | None | None | Interval Type | 0~4294967295 | N/A | None | 0~4294967295 | 0 | None | Default/Recommended Value | NRDUCellRsvdExt01 | None | Read & Write | No (And no impact on the UE in idle mode) | N/A | N/A | None | The parameter modification takes effect immediately. | None | BTS3900: V100R017C00 BTS3900 5G: V100R017C00 BTS5900: V100R017C00 BTS5900 5G: V100R017C00 | Radio | N
NRDUCellRsvdExt01 | RsvdParam148 | Reserved Parameter 148 | BTS3900, BTS3900 5G, BTS5900, BTS5900 5G | MOD NRDUCELLRSVDEXT01 LST NRDUCELLRSVDEXT01 | Indicates reserved parameter 148 that is reserved for future requirements. Disuse statement: Reserved parameters are temporarily used and will be replaced with new parameters (for example, of which the IDs can signify the parameter functions) in later versions. Therefore, avoid using this parameter over the configuration interface. | NO | NO | NO | None | None | Interval Type | 0~4294967295 | N/A | None | 0~4294967295 | 0 | None | Default/Recommended Value | NRDUCellRsvdExt01 | None | Read & Write | No (And no impact on the UE in idle mode) | N/A | N/A | None | The parameter modification takes effect immediately. | None | BTS3900: V100R017C00 BTS3900 5G: V100R017C00 BTS5900: V100R017C00 BTS5900 5G: V100R017C00 | Radio | N
NRDUCellRsvdExt01 | RsvdParam149 | Reserved Parameter 149 | BTS3900, BTS3900 5G, BTS5900, BTS5900 5G | MOD NRDUCELLRSVDEXT01 LST NRDUCELLRSVDEXT01 | Indicates reserved parameter 149 that is reserved for future requirements. Disuse statement: Reserved parameters are temporarily used and will be replaced with new parameters (for example, of which the IDs can signify the parameter functions) in later versions. Therefore, avoid using this parameter over the configuration interface. | NO | NO | NO | None | None | Interval Type | 0~4294967295 | N/A | None | 0~4294967295 | 0 | None | Default/Recommended Value | NRDUCellRsvdExt01 | None | Read & Write | No (And no impact on the UE in idle mode) | N/A | N/A | None | The parameter modification takes effect immediately. | None | BTS3900: V100R017C00 BTS3900 5G: V100R017C00 BTS5900: V100R017C00 BTS5900 5G: V100R017C00 | Radio | N
NRDUCellRsvdExt01 | RsvdParam157 | Reserved Parameter 157 | BTS3900, BTS3900 5G, BTS5900, BTS5900 5G | MOD NRDUCELLRSVDEXT01 LST NRDUCELLRSVDEXT01 | Indicates reserved parameter 157 that is reserved for future requirements. Disuse statement: Reserved parameters are temporarily used and will be replaced with new parameters (for example, of which the IDs can signify the parameter functions) in later versions. Therefore, avoid using this parameter over the configuration interface. | NO | NO | NO | None | None | Interval Type | 0~4294967295 | N/A | None | 0~4294967295 | 0 | None | Default/Recommended Value | NRDUCellRsvdExt01 | None | Read & Write | No (And no impact on the UE in idle mode) | N/A | N/A | None | The parameter modification takes effect immediately. | None | BTS3900: V100R017C00 BTS3900 5G: V100R017C00 BTS5900: V100R017C00 BTS5900 5G: V100R017C00 | Radio | N
NRDUCellRsvdExt01 | RsvdParam158 | Reserved Parameter 158 | BTS3900, BTS3900 5G, BTS5900, BTS5900 5G | MOD NRDUCELLRSVDEXT01 LST NRDUCELLRSVDEXT01 | Indicates reserved parameter 158 that is reserved for future requirements. Disuse statement: Reserved parameters are temporarily used and will be replaced with new parameters (for example, of which the IDs can signify the parameter functions) in later versions. Therefore, avoid using this parameter over the configuration interface. | NO | NO | NO | None | None | Interval Type | 0~4294967295 | N/A | None | 0~4294967295 | 0 | None | Default/Recommended Value | NRDUCellRsvdExt01 | None | Read & Write | No (And no impact on the UE in idle mode) | N/A | N/A | None | The parameter modification takes effect immediately. | None | BTS3900: V100R017C00 BTS3900 5G: V100R017C00 BTS5900: V100R017C00 BTS5900 5G: V100R017C00 | Radio | N
NRDUCellRsvdExt01 | RsvdParam159 | Reserved Parameter 159 | BTS3900, BTS3900 5G, BTS5900, BTS5900 5G | MOD NRDUCELLRSVDEXT01 LST NRDUCELLRSVDEXT01 | Indicates reserved parameter 159 that is reserved for future requirements. Disuse statement: Reserved parameters are temporarily used and will be replaced with new parameters (for example, of which the IDs can signify the parameter functions) in later versions. Therefore, avoid using this parameter over the configuration interface. | NO | NO | NO | None | None | Interval Type | 0~4294967295 | N/A | None | 0~4294967295 | 0 | None | Default/Recommended Value | NRDUCellRsvdExt01 | None | Read & Write | No (And no impact on the UE in idle mode) | N/A | N/A | None | The parameter modification takes effect immediately. | None | BTS3900: V100R017C00 BTS3900 5G: V100R017C00 BTS5900: V100R017C00 BTS5900 5G: V100R017C00 | Radio | N
NRDUCellRsvdExt01 | RsvdParam160 | Reserved Parameter 160 | BTS3900, BTS3900 5G, BTS5900, BTS5900 5G | MOD NRDUCELLRSVDEXT01 LST NRDUCELLRSVDEXT01 | Indicates reserved parameter 160 that is reserved for future requirements. Disuse statement: Reserved parameters are temporarily used and will be replaced with new parameters (for example, of which the IDs can signify the parameter functions) in later versions. Therefore, avoid using this parameter over the configuration interface. | NO | NO | NO | None | None | Interval Type | 0~4294967295 | N/A | None | 0~4294967295 | 0 | None | Default/Recommended Value | NRDUCellRsvdExt01 | None | Read & Write | No (And no impact on the UE in idle mode) | N/A | N/A | None | The parameter modification takes effect immediately. | None | BTS3900: V100R017C00 BTS3900 5G: V100R017C00 BTS5900: V100R017C00 BTS5900 5G: V100R017C00 | Radio | N
NRDUCellRsvdExt01 | RsvdParam161 | Reserved Parameter 161 | BTS3900, BTS3900 5G, BTS5900, BTS5900 5G | MOD NRDUCELLRSVDEXT01 LST NRDUCELLRSVDEXT01 | Indicates reserved parameter 161 that is reserved for future requirements. Disuse statement: Reserved parameters are temporarily used and will be replaced with new parameters (for example, of which the IDs can signify the parameter functions) in later versions. Therefore, avoid using this parameter over the configuration interface. | NO | NO | NO | None | None | Interval Type | 0~4294967295 | N/A | None | 0~4294967295 | 0 | None | Default/Recommended Value | NRDUCellRsvdExt01 | None | Read & Write | No (And no impact on the UE in idle mode) | N/A | N/A | None | The parameter modification takes effect immediately. | None | BTS3900: V100R017C00 BTS3900 5G: V100R017C00 BTS5900: V100R017C00 BTS5900 5G: V100R017C00 | Radio | N
NRDUCellRsvdExt01 | RsvdParam162 | Reserved Parameter 162 | BTS3900, BTS3900 5G, BTS5900, BTS5900 5G | MOD NRDUCELLRSVDEXT01 LST NRDUCELLRSVDEXT01 | Indicates reserved parameter 162 that is reserved for future requirements. Disuse statement: Reserved parameters are temporarily used and will be replaced with new parameters (for example, of which the IDs can signify the parameter functions) in later versions. Therefore, avoid using this parameter over the configuration interface. | NO | NO | NO | None | None | Interval Type | 0~4294967295 | N/A | None | 0~4294967295 | 0 | None | Default/Recommended Value | NRDUCellRsvdExt01 | None | Read & Write | No (And no impact on the UE in idle mode) | N/A | N/A | None | The parameter modification takes effect immediately. | None | BTS3900: V100R017C00 BTS3900 5G: V100R017C00 BTS5900: V100R017C00 BTS5900 5G: V100R017C00 | Radio | N
NRDUCellRsvdExt01 | RsvdParam163 | Reserved Parameter 163 | BTS3900, BTS3900 5G, BTS5900, BTS5900 5G | MOD NRDUCELLRSVDEXT01 LST NRDUCELLRSVDEXT01 | Indicates reserved parameter 163 that is reserved for future requirements. Disuse statement: Reserved parameters are temporarily used and will be replaced with new parameters (for example, of which the IDs can signify the parameter functions) in later versions. Therefore, avoid using this parameter over the configuration interface. | NO | NO | NO | None | None | Interval Type | 0~4294967295 | N/A | None | 0~4294967295 | 0 | None | Default/Recommended Value | NRDUCellRsvdExt01 | None | Read & Write | No (And no impact on the UE in idle mode) | N/A | N/A | None | The parameter modification takes effect immediately. | None | BTS3900: V100R017C00 BTS3900 5G: V100R017C00 BTS5900: V100R017C00 BTS5900 5G: V100R017C00 | Radio | N
NRDUCellRsvdExt01 | RsvdParam164 | Reserved Parameter 164 | BTS3900, BTS3900 5G, BTS5900, BTS5900 5G | MOD NRDUCELLRSVDEXT01 LST NRDUCELLRSVDEXT01 | Indicates reserved parameter 164 that is reserved for future requirements. Disuse statement: Reserved parameters are temporarily used and will be replaced with new parameters (for example, of which the IDs can signify the parameter functions) in later versions. Therefore, avoid using this parameter over the configuration interface. | NO | NO | NO | None | None | Interval Type | 0~4294967295 | N/A | None | 0~4294967295 | 0 | None | Default/Recommended Value | NRDUCellRsvdExt01 | None | Read & Write | No (And no impact on the UE in idle mode) | N/A | N/A | None | The parameter modification takes effect immediately. | None | BTS3900: V100R017C00 BTS3900 5G: V100R017C00 BTS5900: V100R017C00 BTS5900 5G: V100R017C00 | Radio | N
NRDUCellRsvdExt01 | RsvdParam165 | Reserved Parameter 165 | BTS3900, BTS3900 5G, BTS5900, BTS5900 5G | MOD NRDUCELLRSVDEXT01 LST NRDUCELLRSVDEXT01 | Indicates reserved parameter 165 that is reserved for future requirements. Disuse statement: Reserved parameters are temporarily used and will be replaced with new parameters (for example, of which the IDs can signify the parameter functions) in later versions. Therefore, avoid using this parameter over the configuration interface. | NO | NO | NO | None | None | Interval Type | 0~4294967295 | N/A | None | 0~4294967295 | 0 | None | Default/Recommended Value | NRDUCellRsvdExt01 | None | Read & Write | No (And no impact on the UE in idle mode) | N/A | N/A | None | The parameter modification takes effect immediately. | None | BTS3900: V100R017C00 BTS3900 5G: V100R017C00 BTS5900: V100R017C00 BTS5900 5G: V100R017C00 | Radio | N
NRDUCellRsvdExt01 | RsvdParam166 | Reserved Parameter 166 | BTS3900, BTS3900 5G, BTS5900, BTS5900 5G | MOD NRDUCELLRSVDEXT01 LST NRDUCELLRSVDEXT01 | Indicates reserved parameter 166 that is reserved for future requirements. Disuse statement: Reserved parameters are temporarily used and will be replaced with new parameters (for example, of which the IDs can signify the parameter functions) in later versions. Therefore, avoid using this parameter over the configuration interface. | NO | NO | NO | None | None | Interval Type | 0~4294967295 | N/A | None | 0~4294967295 | 0 | None | Default/Recommended Value | NRDUCellRsvdExt01 | None | Read & Write | No (And no impact on the UE in idle mode) | N/A | N/A | None | The parameter modification takes effect immediately. | None | BTS3900: V100R017C00 BTS3900 5G: V100R017C00 BTS5900: V100R017C00 BTS5900 5G: V100R017C00 | Radio | N
NRDUCellRsvdExt01 | RsvdParam167 | Reserved Parameter 167 | BTS3900, BTS3900 5G, BTS5900, BTS5900 5G | MOD NRDUCELLRSVDEXT01 LST NRDUCELLRSVDEXT01 | Indicates reserved parameter 167 that is reserved for future requirements. Disuse statement: Reserved parameters are temporarily used and will be replaced with new parameters (for example, of which the IDs can signify the parameter functions) in later versions. Therefore, avoid using this parameter over the configuration interface. | NO | NO | NO | None | None | Interval Type | 0~4294967295 | N/A | None | 0~4294967295 | 0 | None | Default/Recommended Value | NRDUCellRsvdExt01 | None | Read & Write | No (And no impact on the UE in idle mode) | N/A | N/A | None | The parameter modification takes effect immediately. | None | BTS3900: V100R017C00 BTS3900 5G: V100R017C00 BTS5900: V100R017C00 BTS5900 5G: V100R017C00 | Radio | N
NRDUCellRsvdExt01 | RsvdParam168 | Reserved Parameter 168 | BTS3900, BTS3900 5G, BTS5900, BTS5900 5G | MOD NRDUCELLRSVDEXT01 LST NRDUCELLRSVDEXT01 | Indicates reserved parameter 168 that is reserved for future requirements. Disuse statement: Reserved parameters are temporarily used and will be replaced with new parameters (for example, of which the IDs can signify the parameter functions) in later versions. Therefore, avoid using this parameter over the configuration interface. | NO | NO | NO | None | None | Interval Type | 0~4294967295 | N/A | None | 0~4294967295 | 0 | None | Default/Recommended Value | NRDUCellRsvdExt01 | None | Read & Write | No (And no impact on the UE in idle mode) | N/A | N/A | None | The parameter modification takes effect immediately. | None | BTS3900: V100R017C00 BTS3900 5G: V100R017C00 BTS5900: V100R017C00 BTS5900 5G: V100R017C00 | Radio | N
NRDUCellRsvdExt01 | RsvdParam169 | Reserved Parameter 169 | BTS3900, BTS3900 5G, BTS5900, BTS5900 5G | MOD NRDUCELLRSVDEXT01 LST NRDUCELLRSVDEXT01 | Indicates reserved parameter 169 that is reserved for future requirements. Disuse statement: Reserved parameters are temporarily used and will be replaced with new parameters (for example, of which the IDs can signify the parameter functions) in later versions. Therefore, avoid using this parameter over the configuration interface. | NO | NO | NO | None | None | Interval Type | 0~4294967295 | N/A | None | 0~4294967295 | 0 | None | Default/Recommended Value | NRDUCellRsvdExt01 | None | Read & Write | No (And no impact on the UE in idle mode) | N/A | N/A | None | The parameter modification takes effect immediately. | None | BTS3900: V100R017C00 BTS3900 5G: V100R017C00 BTS5900: V100R017C00 BTS5900 5G: V100R017C00 | Radio | N
NRDUCellRsvdExt01 | RsvdParam170 | Reserved Parameter 170 | BTS3900, BTS3900 5G, BTS5900, BTS5900 5G | MOD NRDUCELLRSVDEXT01 LST NRDUCELLRSVDEXT01 | Indicates reserved parameter 170 that is reserved for future requirements. Disuse statement: Reserved parameters are temporarily used and will be replaced with new parameters (for example, of which the IDs can signify the parameter functions) in later versions. Therefore, avoid using this parameter over the configuration interface. | NO | NO | NO | None | None | Interval Type | 0~4294967295 | N/A | None | 0~4294967295 | 0 | None | Default/Recommended Value | NRDUCellRsvdExt01 | None | Read & Write | No (And no impact on the UE in idle mode) | N/A | N/A | None | The parameter modification takes effect immediately. | None | BTS3900: V100R017C00 BTS3900 5G: V100R017C00 BTS5900: V100R017C00 BTS5900 5G: V100R017C00 | Radio | N
NRDUCellRsvdExt01 | RsvdParam171 | Reserved Parameter 171 | BTS3900, BTS3900 5G, BTS5900, BTS5900 5G | MOD NRDUCELLRSVDEXT01 LST NRDUCELLRSVDEXT01 | Indicates reserved parameter 171 that is reserved for future requirements. Disuse statement: Reserved parameters are temporarily used and will be replaced with new parameters (for example, of which the IDs can signify the parameter functions) in later versions. Therefore, avoid using this parameter over the configuration interface. | NO | NO | NO | None | None | Interval Type | 0~4294967295 | N/A | None | 0~4294967295 | 0 | None | Default/Recommended Value | NRDUCellRsvdExt01 | None | Read & Write | No (And no impact on the UE in idle mode) | N/A | N/A | None | The parameter modification takes effect immediately. | None | BTS3900: V100R017C00 BTS3900 5G: V100R017C00 BTS5900: V100R017C00 BTS5900 5G: V100R017C00 | Radio | N
NRDUCellRsvdExt01 | RsvdParam172 | Reserved Parameter 172 | BTS3900, BTS3900 5G, BTS5900, BTS5900 5G | MOD NRDUCELLRSVDEXT01 LST NRDUCELLRSVDEXT01 | Indicates reserved parameter 172 that is reserved for future requirements. Disuse statement: Reserved parameters are temporarily used and will be replaced with new parameters (for example, of which the IDs can signify the parameter functions) in later versions. Therefore, avoid using this parameter over the configuration interface. | NO | NO | NO | None | None | Interval Type | 0~4294967295 | N/A | None | 0~4294967295 | 0 | None | Default/Recommended Value | NRDUCellRsvdExt01 | None | Read & Write | No (And no impact on the UE in idle mode) | N/A | N/A | None | The parameter modification takes effect immediately. | None | BTS3900: V100R017C00 BTS3900 5G: V100R017C00 BTS5900: V100R017C00 BTS5900 5G: V100R017C00 | Radio | N
NRDUCellRsvdExt01 | RsvdParam173 | Reserved Parameter 173 | BTS3900, BTS3900 5G, BTS5900, BTS5900 5G | MOD NRDUCELLRSVDEXT01 LST NRDUCELLRSVDEXT01 | Indicates reserved parameter 173 that is reserved for future requirements. Disuse statement: Reserved parameters are temporarily used and will be replaced with new parameters (for example, of which the IDs can signify the parameter functions) in later versions. Therefore, avoid using this parameter over the configuration interface. | NO | NO | NO | None | None | Interval Type | 0~4294967295 | N/A | None | 0~4294967295 | 0 | None | Default/Recommended Value | NRDUCellRsvdExt01 | None | Read & Write | No (And no impact on the UE in idle mode) | N/A | N/A | None | The parameter modification takes effect immediately. | None | BTS3900: V100R017C00 BTS3900 5G: V100R017C00 BTS5900: V100R017C00 BTS5900 5G: V100R017C00 | Radio | N
NRDUCellRsvdExt01 | RsvdParam174 | Reserved Parameter 174 | BTS3900, BTS3900 5G, BTS5900, BTS5900 5G | MOD NRDUCELLRSVDEXT01 LST NRDUCELLRSVDEXT01 | Indicates reserved parameter 174 that is reserved for future requirements. Disuse statement: Reserved parameters are temporarily used and will be replaced with new parameters (for example, of which the IDs can signify the parameter functions) in later versions. Therefore, avoid using this parameter over the configuration interface. | NO | NO | NO | None | None | Interval Type | 0~4294967295 | N/A | None | 0~4294967295 | 0 | None | Default/Recommended Value | NRDUCellRsvdExt01 | None | Read & Write | No (And no impact on the UE in idle mode) | N/A | N/A | None | The parameter modification takes effect immediately. | None | BTS3900: V100R017C00 BTS3900 5G: V100R017C00 BTS5900: V100R017C00 BTS5900 5G: V100R017C00 | Radio | N
NRDUCellRsvdExt01 | RsvdParam175 | Reserved Parameter 175 | BTS3900, BTS3900 5G, BTS5900, BTS5900 5G | MOD NRDUCELLRSVDEXT01 LST NRDUCELLRSVDEXT01 | Indicates reserved parameter 175 that is reserved for future requirements. Disuse statement: Reserved parameters are temporarily used and will be replaced with new parameters (for example, of which the IDs can signify the parameter functions) in later versions. Therefore, avoid using this parameter over the configuration interface. | NO | NO | NO | None | None | Interval Type | 0~4294967295 | N/A | None | 0~4294967295 | 0 | None | Default/Recommended Value | NRDUCellRsvdExt01 | None | Read & Write | No (And no impact on the UE in idle mode) | N/A | N/A | None | The parameter modification takes effect immediately. | None | BTS3900: V100R017C00 BTS3900 5G: V100R017C00 BTS5900: V100R017C00 BTS5900 5G: V100R017C00 | Radio | N
NRDUCellRsvdExt01 | RsvdParam176 | Reserved Parameter 176 | BTS3900, BTS3900 5G, BTS5900, BTS5900 5G | MOD NRDUCELLRSVDEXT01 LST NRDUCELLRSVDEXT01 | Indicates reserved parameter 176 that is reserved for future requirements. Disuse statement: Reserved parameters are temporarily used and will be replaced with new parameters (for example, of which the IDs can signify the parameter functions) in later versions. Therefore, avoid using this parameter over the configuration interface. | NO | NO | NO | None | None | Interval Type | 0~4294967295 | N/A | None | 0~4294967295 | 0 | None | Default/Recommended Value | NRDUCellRsvdExt01 | None | Read & Write | No (And no impact on the UE in idle mode) | N/A | N/A | None | The parameter modification takes effect immediately. | None | BTS3900: V100R017C00 BTS3900 5G: V100R017C00 BTS5900: V100R017C00 BTS5900 5G: V100R017C00 | Radio | N
NRDUCellRsvdExt01 | RsvdParam177 | Reserved Parameter 177 | BTS3900, BTS3900 5G, BTS5900, BTS5900 5G | MOD NRDUCELLRSVDEXT01 LST NRDUCELLRSVDEXT01 | Indicates reserved parameter 177 that is reserved for future requirements. Disuse statement: Reserved parameters are temporarily used and will be replaced with new parameters (for example, of which the IDs can signify the parameter functions) in later versions. Therefore, avoid using this parameter over the configuration interface. | NO | NO | NO | None | None | Interval Type | 0~4294967295 | N/A | None | 0~4294967295 | 0 | None | Default/Recommended Value | NRDUCellRsvdExt01 | None | Read & Write | No (And no impact on the UE in idle mode) | N/A | N/A | None | The parameter modification takes effect immediately. | None | BTS3900: V100R017C00 BTS3900 5G: V100R017C00 BTS5900: V100R017C00 BTS5900 5G: V100R017C00 | Radio | N
NRDUCellRsvdExt01 | RsvdParam178 | Reserved Parameter 178 | BTS3900, BTS3900 5G, BTS5900, BTS5900 5G | MOD NRDUCELLRSVDEXT01 LST NRDUCELLRSVDEXT01 | Indicates reserved parameter 178 that is reserved for future requirements. Disuse statement: Reserved parameters are temporarily used and will be replaced with new parameters (for example, of which the IDs can signify the parameter functions) in later versions. Therefore, avoid using this parameter over the configuration interface. | NO | NO | NO | None | None | Interval Type | 0~4294967295 | N/A | None | 0~4294967295 | 0 | None | Default/Recommended Value | NRDUCellRsvdExt01 | None | Read & Write | No (And no impact on the UE in idle mode) | N/A | N/A | None | The parameter modification takes effect immediately. | None | BTS3900: V100R017C00 BTS3900 5G: V100R017C00 BTS5900: V100R017C00 BTS5900 5G: V100R017C00 | Radio | N
NRDUCellRsvdExt01 | RsvdParam179 | Reserved Parameter 179 | BTS3900, BTS3900 5G, BTS5900, BTS5900 5G | MOD NRDUCELLRSVDEXT01 LST NRDUCELLRSVDEXT01 | Indicates reserved parameter 179 that is reserved for future requirements. Disuse statement: Reserved parameters are temporarily used and will be replaced with new parameters (for example, of which the IDs can signify the parameter functions) in later versions. Therefore, avoid using this parameter over the configuration interface. | NO | NO | NO | None | None | Interval Type | 0~4294967295 | N/A | None | 0~4294967295 | 0 | None | Default/Recommended Value | NRDUCellRsvdExt01 | None | Read & Write | No (And no impact on the UE in idle mode) | N/A | N/A | None | The parameter modification takes effect immediately. | None | BTS3900: V100R017C00 BTS3900 5G: V100R017C00 BTS5900: V100R017C00 BTS5900 5G: V100R017C00 | Radio | N
NRDUCellRsvdExt01 | RsvdParam180 | Reserved Parameter 180 | BTS3900, BTS3900 5G, BTS5900, BTS5900 5G | MOD NRDUCELLRSVDEXT01 LST NRDUCELLRSVDEXT01 | Indicates reserved parameter 180 that is reserved for future requirements. Disuse statement: Reserved parameters are temporarily used and will be replaced with new parameters (for example, of which the IDs can signify the parameter functions) in later versions. Therefore, avoid using this parameter over the configuration interface. | NO | NO | NO | None | None | Interval Type | 0~4294967295 | N/A | None | 0~4294967295 | 0 | None | Default/Recommended Value | NRDUCellRsvdExt01 | None | Read & Write | No (And no impact on the UE in idle mode) | N/A | N/A | None | The parameter modification takes effect immediately. | None | BTS3900: V100R017C00 BTS3900 5G: V100R017C00 BTS5900: V100R017C00 BTS5900 5G: V100R017C00 | Radio | N
NRDUCellRsvdExt01 | RsvdParam181 | Reserved Parameter 181 | BTS3900, BTS3900 5G, BTS5900, BTS5900 5G | MOD NRDUCELLRSVDEXT01 LST NRDUCELLRSVDEXT01 | Indicates reserved parameter 181 that is reserved for future requirements. Disuse statement: Reserved parameters are temporarily used and will be replaced with new parameters (for example, of which the IDs can signify the parameter functions) in later versions. Therefore, avoid using this parameter over the configuration interface. | NO | NO | NO | None | None | Interval Type | 0~4294967295 | N/A | None | 0~4294967295 | 0 | None | Default/Recommended Value | NRDUCellRsvdExt01 | None | Read & Write | No (And no impact on the UE in idle mode) | N/A | N/A | None | The parameter modification takes effect immediately. | None | BTS3900: V100R017C00 BTS3900 5G: V100R017C00 BTS5900: V100R017C00 BTS5900 5G: V100R017C00 | Radio | N
NRDUCellRsvdExt01 | RsvdParam182 | Reserved Parameter 182 | BTS3900, BTS3900 5G, BTS5900, BTS5900 5G | MOD NRDUCELLRSVDEXT01 LST NRDUCELLRSVDEXT01 | Indicates reserved parameter 182 that is reserved for future requirements. Disuse statement: Reserved parameters are temporarily used and will be replaced with new parameters (for example, of which the IDs can signify the parameter functions) in later versions. Therefore, avoid using this parameter over the configuration interface. | NO | NO | NO | None | None | Interval Type | 0~4294967295 | N/A | None | 0~4294967295 | 0 | None | Default/Recommended Value | NRDUCellRsvdExt01 | None | Read & Write | No (And no impact on the UE in idle mode) | N/A | N/A | None | The parameter modification takes effect immediately. | None | BTS3900: V100R017C00 BTS3900 5G: V100R017C00 BTS5900: V100R017C00 BTS5900 5G: V100R017C00 | Radio | N
NRDUCellRsvdExt01 | RsvdParam183 | Reserved Parameter 183 | BTS3900, BTS3900 5G, BTS5900, BTS5900 5G | MOD NRDUCELLRSVDEXT01 LST NRDUCELLRSVDEXT01 | Indicates reserved parameter 183 that is reserved for future requirements. Disuse statement: Reserved parameters are temporarily used and will be replaced with new parameters (for example, of which the IDs can signify the parameter functions) in later versions. Therefore, avoid using this parameter over the configuration interface. | NO | NO | NO | None | None | Interval Type | 0~4294967295 | N/A | None | 0~4294967295 | 0 | None | Default/Recommended Value | NRDUCellRsvdExt01 | None | Read & Write | No (And no impact on the UE in idle mode) | N/A | N/A | None | The parameter modification takes effect immediately. | None | BTS3900: V100R017C00 BTS3900 5G: V100R017C00 BTS5900: V100R017C00 BTS5900 5G: V100R017C00 | Radio | N
NRDUCellRsvdExt01 | RsvdParam184 | Reserved Parameter 184 | BTS3900, BTS3900 5G, BTS5900, BTS5900 5G | MOD NRDUCELLRSVDEXT01 LST NRDUCELLRSVDEXT01 | Indicates reserved parameter 184 that is reserved for future requirements. Disuse statement: Reserved parameters are temporarily used and will be replaced with new parameters (for example, of which the IDs can signify the parameter functions) in later versions. Therefore, avoid using this parameter over the configuration interface. | NO | NO | NO | None | None | Interval Type | 0~4294967295 | N/A | None | 0~4294967295 | 0 | None | Default/Recommended Value | NRDUCellRsvdExt01 | None | Read & Write | No (And no impact on the UE in idle mode) | N/A | N/A | None | The parameter modification takes effect immediately. | None | BTS3900: V100R017C00 BTS3900 5G: V100R017C00 BTS5900: V100R017C00 BTS5900 5G: V100R017C00 | Radio | N
NRDUCellRsvdExt01 | RsvdParam185 | Reserved Parameter 185 | BTS3900, BTS3900 5G, BTS5900, BTS5900 5G | MOD NRDUCELLRSVDEXT01 LST NRDUCELLRSVDEXT01 | Indicates reserved parameter 185 that is reserved for future requirements. Disuse statement: Reserved parameters are temporarily used and will be replaced with new parameters (for example, of which the IDs can signify the parameter functions) in later versions. Therefore, avoid using this parameter over the configuration interface. | NO | NO | NO | None | None | Interval Type | 0~4294967295 | N/A | None | 0~4294967295 | 0 | None | Default/Recommended Value | NRDUCellRsvdExt01 | None | Read & Write | No (And no impact on the UE in idle mode) | N/A | N/A | None | The parameter modification takes effect immediately. | None | BTS3900: V100R017C00 BTS3900 5G: V100R017C00 BTS5900: V100R017C00 BTS5900 5G: V100R017C00 | Radio | N
NRDUCellRsvdExt01 | RsvdParam186 | Reserved Parameter 186 | BTS3900, BTS3900 5G, BTS5900, BTS5900 5G | MOD NRDUCELLRSVDEXT01 LST NRDUCELLRSVDEXT01 | Indicates reserved parameter 186 that is reserved for future requirements. Disuse statement: Reserved parameters are temporarily used and will be replaced with new parameters (for example, of which the IDs can signify the parameter functions) in later versions. Therefore, avoid using this parameter over the configuration interface. | NO | NO | NO | None | None | Interval Type | 0~4294967295 | N/A | None | 0~4294967295 | 0 | None | Default/Recommended Value | NRDUCellRsvdExt01 | None | Read & Write | No (And no impact on the UE in idle mode) | N/A | N/A | None | The parameter modification takes effect immediately. | None | BTS3900: V100R017C00 BTS3900 5G: V100R017C00 BTS5900: V100R017C00 BTS5900 5G: V100R017C00 | Radio | N
NRDUCellRsvdExt01 | RsvdParam187 | Reserved Parameter 187 | BTS3900, BTS3900 5G, BTS5900, BTS5900 5G | MOD NRDUCELLRSVDEXT01 LST NRDUCELLRSVDEXT01 | Indicates reserved parameter 187 that is reserved for future requirements. Disuse statement: Reserved parameters are temporarily used and will be replaced with new parameters (for example, of which the IDs can signify the parameter functions) in later versions. Therefore, avoid using this parameter over the configuration interface. | NO | NO | NO | None | None | Interval Type | 0~4294967295 | N/A | None | 0~4294967295 | 0 | None | Default/Recommended Value | NRDUCellRsvdExt01 | None | Read & Write | No (And no impact on the UE in idle mode) | N/A | N/A | None | The parameter modification takes effect immediately. | None | BTS3900: V100R017C00 BTS3900 5G: V100R017C00 BTS5900: V100R017C00 BTS5900 5G: V100R017C00 | Radio | N
NRDUCellRsvdExt01 | RsvdParam188 | Reserved Parameter 188 | BTS3900, BTS3900 5G, BTS5900, BTS5900 5G | MOD NRDUCELLRSVDEXT01 LST NRDUCELLRSVDEXT01 | Indicates reserved parameter 188 that is reserved for future requirements. Disuse statement: Reserved parameters are temporarily used and will be replaced with new parameters (for example, of which the IDs can signify the parameter functions) in later versions. Therefore, avoid using this parameter over the configuration interface. | NO | NO | NO | None | None | Interval Type | 0~4294967295 | N/A | None | 0~4294967295 | 0 | None | Default/Recommended Value | NRDUCellRsvdExt01 | None | Read & Write | No (And no impact on the UE in idle mode) | N/A | N/A | None | The parameter modification takes effect immediately. | None | BTS3900: V100R017C00 BTS3900 5G: V100R017C00 BTS5900: V100R017C00 BTS5900 5G: V100R017C00 | Radio | N
NRDUCellRsvdExt01 | RsvdParam189 | Reserved Parameter 189 | BTS3900, BTS3900 5G, BTS5900, BTS5900 5G | MOD NRDUCELLRSVDEXT01 LST NRDUCELLRSVDEXT01 | Indicates reserved parameter 189 that is reserved for future requirements. Disuse statement: Reserved parameters are temporarily used and will be replaced with new parameters (for example, of which the IDs can signify the parameter functions) in later versions. Therefore, avoid using this parameter over the configuration interface. | NO | NO | NO | None | None | Interval Type | 0~4294967295 | N/A | None | 0~4294967295 | 0 | None | Default/Recommended Value | NRDUCellRsvdExt01 | None | Read & Write | No (And no impact on the UE in idle mode) | N/A | N/A | None | The parameter modification takes effect immediately. | None | BTS3900: V100R017C00 BTS3900 5G: V100R017C00 BTS5900: V100R017C00 BTS5900 5G: V100R017C00 | Radio | N
NRDUCellRsvdExt01 | RsvdParam190 | Reserved Parameter 190 | BTS3900, BTS3900 5G, BTS5900, BTS5900 5G | MOD NRDUCELLRSVDEXT01 LST NRDUCELLRSVDEXT01 | Indicates reserved parameter 190 that is reserved for future requirements. Disuse statement: Reserved parameters are temporarily used and will be replaced with new parameters (for example, of which the IDs can signify the parameter functions) in later versions. Therefore, avoid using this parameter over the configuration interface. | NO | NO | NO | None | None | Interval Type | 0~4294967295 | N/A | None | 0~4294967295 | 0 | None | Default/Recommended Value | NRDUCellRsvdExt01 | None | Read & Write | No (And no impact on the UE in idle mode) | N/A | N/A | None | The parameter modification takes effect immediately. | None | BTS3900: V100R017C00 BTS3900 5G: V100R017C00 BTS5900: V100R017C00 BTS5900 5G: V100R017C00 | Radio | N
NRDUCellRsvdExt01 | RsvdParam191 | Reserved Parameter 191 | BTS3900, BTS3900 5G, BTS5900, BTS5900 5G | MOD NRDUCELLRSVDEXT01 LST NRDUCELLRSVDEXT01 | Indicates reserved parameter 191 that is reserved for future requirements. Disuse statement: Reserved parameters are temporarily used and will be replaced with new parameters (for example, of which the IDs can signify the parameter functions) in later versions. Therefore, avoid using this parameter over the configuration interface. | NO | NO | NO | None | None | Interval Type | 0~4294967295 | N/A | None | 0~4294967295 | 0 | None | Default/Recommended Value | NRDUCellRsvdExt01 | None | Read & Write | No (And no impact on the UE in idle mode) | N/A | N/A | None | The parameter modification takes effect immediately. | None | BTS3900: V100R017C00 BTS3900 5G: V100R017C00 BTS5900: V100R017C00 BTS5900 5G: V100R017C00 | Radio | N
NRDUCellRsvdExt01 | RsvdParam192 | Reserved Parameter 192 | BTS3900, BTS3900 5G, BTS5900, BTS5900 5G | MOD NRDUCELLRSVDEXT01 LST NRDUCELLRSVDEXT01 | Indicates reserved parameter 192 that is reserved for future requirements. Disuse statement: Reserved parameters are temporarily used and will be replaced with new parameters (for example, of which the IDs can signify the parameter functions) in later versions. Therefore, avoid using this parameter over the configuration interface. | NO | NO | NO | None | None | Interval Type | 0~4294967295 | N/A | None | 0~4294967295 | 0 | None | Default/Recommended Value | NRDUCellRsvdExt01 | None | Read & Write | No (And no impact on the UE in idle mode) | N/A | N/A | None | The parameter modification takes effect immediately. | None | BTS3900: V100R017C00 BTS3900 5G: V100R017C00 BTS5900: V100R017C00 BTS5900 5G: V100R017C00 | Radio | N
NRDUCellRsvdExt01 | RsvdParam193 | Reserved Parameter 193 | BTS3900, BTS3900 5G, BTS5900, BTS5900 5G | MOD NRDUCELLRSVDEXT01 LST NRDUCELLRSVDEXT01 | Indicates reserved parameter 193 that is reserved for future requirements. Disuse statement: Reserved parameters are temporarily used and will be replaced with new parameters (for example, of which the IDs can signify the parameter functions) in later versions. Therefore, avoid using this parameter over the configuration interface. | NO | NO | NO | None | None | Interval Type | 0~4294967295 | N/A | None | 0~4294967295 | 0 | None | Default/Recommended Value | NRDUCellRsvdExt01 | None | Read & Write | No (And no impact on the UE in idle mode) | N/A | N/A | None | The parameter modification takes effect immediately. | None | BTS3900: V100R017C00 BTS3900 5G: V100R017C00 BTS5900: V100R017C00 BTS5900 5G: V100R017C00 | Radio | N
NRDUCellRsvdExt01 | RsvdParam194 | Reserved Parameter 194 | BTS3900, BTS3900 5G, BTS5900, BTS5900 5G | MOD NRDUCELLRSVDEXT01 LST NRDUCELLRSVDEXT01 | Indicates reserved parameter 194 that is reserved for future requirements. Disuse statement: Reserved parameters are temporarily used and will be replaced with new parameters (for example, of which the IDs can signify the parameter functions) in later versions. Therefore, avoid using this parameter over the configuration interface. | NO | NO | NO | None | None | Interval Type | 0~4294967295 | N/A | None | 0~4294967295 | 0 | None | Default/Recommended Value | NRDUCellRsvdExt01 | None | Read & Write | No (And no impact on the UE in idle mode) | N/A | N/A | None | The parameter modification takes effect immediately. | None | BTS3900: V100R017C00 BTS3900 5G: V100R017C00 BTS5900: V100R017C00 BTS5900 5G: V100R017C00 | Radio | N
NRDUCellRsvdExt01 | RsvdParam195 | Reserved Parameter 195 | BTS3900, BTS3900 5G, BTS5900, BTS5900 5G | MOD NRDUCELLRSVDEXT01 LST NRDUCELLRSVDEXT01 | Indicates reserved parameter 195 that is reserved for future requirements. Disuse statement: Reserved parameters are temporarily used and will be replaced with new parameters (for example, of which the IDs can signify the parameter functions) in later versions. Therefore, avoid using this parameter over the configuration interface. | NO | NO | NO | None | None | Interval Type | 0~4294967295 | N/A | None | 0~4294967295 | 0 | None | Default/Recommended Value | NRDUCellRsvdExt01 | None | Read & Write | No (And no impact on the UE in idle mode) | N/A | N/A | None | The parameter modification takes effect immediately. | None | BTS3900: V100R017C00 BTS3900 5G: V100R017C00 BTS5900: V100R017C00 BTS5900 5G: V100R017C00 | Radio | N
NRDUCellRsvdExt01 | RsvdParam196 | Reserved Parameter 196 | BTS3900, BTS3900 5G, BTS5900, BTS5900 5G | MOD NRDUCELLRSVDEXT01 LST NRDUCELLRSVDEXT01 | Indicates reserved parameter 196 that is reserved for future requirements. Disuse statement: Reserved parameters are temporarily used and will be replaced with new parameters (for example, of which the IDs can signify the parameter functions) in later versions. Therefore, avoid using this parameter over the configuration interface. | NO | NO | NO | None | None | Interval Type | 0~4294967295 | N/A | None | 0~4294967295 | 0 | None | Default/Recommended Value | NRDUCellRsvdExt01 | None | Read & Write | No (And no impact on the UE in idle mode) | N/A | N/A | None | The parameter modification takes effect immediately. | None | BTS3900: V100R017C00 BTS3900 5G: V100R017C00 BTS5900: V100R017C00 BTS5900 5G: V100R017C00 | Radio | N
NRDUCellRsvdExt01 | RsvdParam197 | Reserved Parameter 197 | BTS3900, BTS3900 5G, BTS5900, BTS5900 5G | MOD NRDUCELLRSVDEXT01 LST NRDUCELLRSVDEXT01 | Indicates reserved parameter 197 that is reserved for future requirements. Disuse statement: Reserved parameters are temporarily used and will be replaced with new parameters (for example, of which the IDs can signify the parameter functions) in later versions. Therefore, avoid using this parameter over the configuration interface. | NO | NO | NO | None | None | Interval Type | 0~4294967295 | N/A | None | 0~4294967295 | 0 | None | Default/Recommended Value | NRDUCellRsvdExt01 | None | Read & Write | No (And no impact on the UE in idle mode) | N/A | N/A | None | The parameter modification takes effect immediately. | None | BTS3900: V100R017C00 BTS3900 5G: V100R017C00 BTS5900: V100R017C00 BTS5900 5G: V100R017C00 | Radio | N
NRDUCellRsvdExt01 | RsvdParam198 | Reserved Parameter 198 | BTS3900, BTS3900 5G, BTS5900, BTS5900 5G | MOD NRDUCELLRSVDEXT01 LST NRDUCELLRSVDEXT01 | Indicates reserved parameter 198 that is reserved for future requirements. Disuse statement: Reserved parameters are temporarily used and will be replaced with new parameters (for example, of which the IDs can signify the parameter functions) in later versions. Therefore, avoid using this parameter over the configuration interface. | NO | NO | NO | None | None | Interval Type | 0~4294967295 | N/A | None | 0~4294967295 | 0 | None | Default/Recommended Value | NRDUCellRsvdExt01 | None | Read & Write | No (And no impact on the UE in idle mode) | N/A | N/A | None | The parameter modification takes effect immediately. | None | BTS3900: V100R017C00 BTS3900 5G: V100R017C00 BTS5900: V100R017C00 BTS5900 5G: V100R017C00 | Radio | N
NRDUCellRsvdExt01 | RsvdParam199 | Reserved Parameter 199 | BTS3900, BTS3900 5G, BTS5900, BTS5900 5G | MOD NRDUCELLRSVDEXT01 LST NRDUCELLRSVDEXT01 | Indicates reserved parameter 199 that is reserved for future requirements. Disuse statement: Reserved parameters are temporarily used and will be replaced with new parameters (for example, of which the IDs can signify the parameter functions) in later versions. Therefore, avoid using this parameter over the configuration interface. | NO | NO | NO | None | None | Interval Type | 0~4294967295 | N/A | None | 0~4294967295 | 0 | None | Default/Recommended Value | NRDUCellRsvdExt01 | None | Read & Write | No (And no impact on the UE in idle mode) | N/A | N/A | None | The parameter modification takes effect immediately. | None | BTS3900: V100R017C00 BTS3900 5G: V100R017C00 BTS5900: V100R017C00 BTS5900 5G: V100R017C00 | Radio | N
NRDUCellRsvdExt01 | RsvdSwParam0 | Reserved Switch Parameter 0 | BTS3900, BTS3900 5G, BTS5900, BTS5900 5G | MOD NRDUCELLRSVDEXT01 LST NRDUCELLRSVDEXT01 | Indicates reserved 32-bit switch parameter 0 that is reserved for commissioning on the live network. Disuse statement: Reserved parameters are temporarily used and will be replaced with new parameters (for example, of which the IDs can signify the parameter functions) in later versions. Therefore, avoid using this parameter over the configuration interface. | NO | NO | NO | None | None | Bit Field Type | RSVDSWPARAM0_BIT3(Bit 3 of Reserved Switch Parameter 0), RSVDSWPARAM0_BIT6(Bit 6 of Reserved Switch Parameter 0), RSVDSWPARAM0_BIT8(Bit 8 of Reserved Switch Parameter 0), RSVDSWPARAM0_BIT10(Bit 10 of Reserved Switch Parameter 0), RSVDSWPARAM0_BIT12(Bit 12 of Reserved Switch Parameter 0), RSVDSWPARAM0_BIT17(Bit 17 of Reserved Switch Parameter 0), RSVDSWPARAM0_BIT20(Bit 20 of Reserved Switch Parameter 0), RSVDSWPARAM0_BIT21(Bit 21 of Reserved Switch Parameter 0), RSVDSWPARAM0_BIT24(Bit 24 of Reserved Switch Parameter 0), RSVDSWPARAM0_BIT26(Bit 26 of Reserved Switch Parameter 0), RSVDSWPARAM0_BIT32(Bit 32 of Reserved Switch Parameter 0) | RSVDSWPARAM0_BIT3~2, RSVDSWPARAM0_BIT6~5, RSVDSWPARAM0_BIT8~7, RSVDSWPARAM0_BIT10~9, RSVDSWPARAM0_BIT12~11, RSVDSWPARAM0_BIT17~16, RSVDSWPARAM0_BIT20~19, RSVDSWPARAM0_BIT21~20, RSVDSWPARAM0_BIT24~23, RSVDSWPARAM0_BIT26~25, RSVDSWPARAM0_BIT32~31 | None | RSVDSWPARAM0_BIT3, RSVDSWPARAM0_BIT6, RSVDSWPARAM0_BIT8, RSVDSWPARAM0_BIT10, RSVDSWPARAM0_BIT12, RSVDSWPARAM0_BIT17, RSVDSWPARAM0_BIT20, RSVDSWPARAM0_BIT21, RSVDSWPARAM0_BIT24, RSVDSWPARAM0_BIT26, RSVDSWPARAM0_BIT32 | RSVDSWPARAM0_BIT3:Off, RSVDSWPARAM0_BIT6:Off, RSVDSWPARAM0_BIT8:Off, RSVDSWPARAM0_BIT10:Off, RSVDSWPARAM0_BIT12:Off, RSVDSWPARAM0_BIT17:Off, RSVDSWPARAM0_BIT20:Off, RSVDSWPARAM0_BIT21:Off, RSVDSWPARAM0_BIT24:Off, RSVDSWPARAM0_BIT26:Off, RSVDSWPARAM0_BIT32:Off | None | Default/Recommended Value | NRDUCellRsvdExt01 | None | Read & Write | No (And no impact on the UE in idle mode) | N/A | N/A | None | The parameter modification takes effect immediately. | None | BTS3900: V100R017C00 BTS3900 5G: V100R017C00 BTS5900: V100R017C00 BTS5900 5G: V100R017C00 | Radio | N
NRDUCellRsvdExt01 | RsvdSwParam1 | Reserved Switch Parameter 1 | BTS3900, BTS3900 5G, BTS5900, BTS5900 5G | MOD NRDUCELLRSVDEXT01 LST NRDUCELLRSVDEXT01 | Indicates reserved 32-bit switch parameter 1 that is reserved for commissioning on the live network. Disuse statement: Reserved parameters are temporarily used and will be replaced with new parameters (for example, of which the IDs can signify the parameter functions) in later versions. Therefore, avoid using this parameter over the configuration interface. | NO | NO | NO | None | None | Bit Field Type | RSVDSWPARAM1_BIT1(Bit 1 of Reserved Switch Parameter 1), RSVDSWPARAM1_BIT2(Bit 2 of Reserved Switch Parameter 1), RSVDSWPARAM1_BIT6(Bit 6 of Reserved Switch Parameter 1), RSVDSWPARAM1_BIT7(Bit 7 of Reserved Switch Parameter 1), RSVDSWPARAM1_BIT8(Bit 8 of Reserved Switch Parameter 1), RSVDSWPARAM1_BIT9(Bit 9 of Reserved Switch Parameter 1), RSVDSWPARAM1_BIT10(Bit 10 of Reserved Switch Parameter 1), RSVDSWPARAM1_BIT12(Bit 12 of Reserved Switch Parameter 1), RSVDSWPARAM1_BIT14(Bit 14 of Reserved Switch Parameter 1), RSVDSWPARAM1_BIT16(Bit 16 of Reserved Switch Parameter 1), RSVDSWPARAM1_BIT17(Bit 17 of Reserved Switch Parameter 1), RSVDSWPARAM1_BIT18(Bit 18 of Reserved Switch Parameter 1), RSVDSWPARAM1_BIT20(Bit 20 of Reserved Switch Parameter 1), RSVDSWPARAM1_BIT22(Bit 22 of Reserved Switch Parameter 1), RSVDSWPARAM1_BIT23(Bit 23 of Reserved Switch Parameter 1), RSVDSWPARAM1_BIT24(Bit 24 of Reserved Switch Parameter 1), RSVDSWPARAM1_BIT25(Bit 25 of Reserved Switch Parameter 1), RSVDSWPARAM1_BIT27(Bit 27 of Reserved Switch Parameter 1), RSVDSWPARAM1_BIT32(Bit 32 of Reserved Switch Parameter 1) | RSVDSWPARAM1_BIT1~0, RSVDSWPARAM1_BIT2~1, RSVDSWPARAM1_BIT6~5, RSVDSWPARAM1_BIT7~6, RSVDSWPARAM1_BIT8~7, RSVDSWPARAM1_BIT9~8, RSVDSWPARAM1_BIT10~9, RSVDSWPARAM1_BIT12~11, RSVDSWPARAM1_BIT14~13, RSVDSWPARAM1_BIT16~15, RSVDSWPARAM1_BIT17~16, RSVDSWPARAM1_BIT18~17, RSVDSWPARAM1_BIT20~19, RSVDSWPARAM1_BIT22~21, RSVDSWPARAM1_BIT23~22, RSVDSWPARAM1_BIT24~23, RSVDSWPARAM1_BIT25~24, RSVDSWPARAM1_BIT27~26, RSVDSWPARAM1_BIT32~31 | None | RSVDSWPARAM1_BIT1, RSVDSWPARAM1_BIT2, RSVDSWPARAM1_BIT6, RSVDSWPARAM1_BIT7, RSVDSWPARAM1_BIT8, RSVDSWPARAM1_BIT9, RSVDSWPARAM1_BIT10, RSVDSWPARAM1_BIT12, RSVDSWPARAM1_BIT14, RSVDSWPARAM1_BIT16, RSVDSWPARAM1_BIT17, RSVDSWPARAM1_BIT18, RSVDSWPARAM1_BIT20, RSVDSWPARAM1_BIT22, RSVDSWPARAM1_BIT23, RSVDSWPARAM1_BIT24, RSVDSWPARAM1_BIT25, RSVDSWPARAM1_BIT27, RSVDSWPARAM1_BIT32 | RSVDSWPARAM1_BIT1:Off, RSVDSWPARAM1_BIT2:Off, RSVDSWPARAM1_BIT6:Off, RSVDSWPARAM1_BIT7:Off, RSVDSWPARAM1_BIT8:Off, RSVDSWPARAM1_BIT9:Off, RSVDSWPARAM1_BIT10:Off, RSVDSWPARAM1_BIT12:Off, RSVDSWPARAM1_BIT14:Off, RSVDSWPARAM1_BIT16:Off, RSVDSWPARAM1_BIT17:Off, RSVDSWPARAM1_BIT18:Off, RSVDSWPARAM1_BIT20:Off, RSVDSWPARAM1_BIT22:Off, RSVDSWPARAM1_BIT23:Off, RSVDSWPARAM1_BIT24:Off, RSVDSWPARAM1_BIT25:Off, RSVDSWPARAM1_BIT27:Off, RSVDSWPARAM1_BIT32:Off | None | Default/Recommended Value | NRDUCellRsvdExt01 | None | Read & Write | No (And no impact on the UE in idle mode) | N/A | N/A | None | The parameter modification takes effect immediately. | None | BTS3900: V100R017C00 BTS3900 5G: V100R017C00 BTS5900: V100R017C00 BTS5900 5G: V100R017C00 | Radio | N
NRDUCellRsvdExt01 | RsvdSwParam2 | Reserved Switch Parameter 2 | BTS3900, BTS3900 5G, BTS5900, BTS5900 5G | MOD NRDUCELLRSVDEXT01 LST NRDUCELLRSVDEXT01 | Indicates reserved 32-bit switch parameter 2 that is reserved for commissioning on the live network. Disuse statement: Reserved parameters are temporarily used and will be replaced with new parameters (for example, of which the IDs can signify the parameter functions) in later versions. Therefore, avoid using this parameter over the configuration interface. | NO | NO | NO | None | None | Bit Field Type | RSVDSWPARAM2_BIT7(Bit 7 of Reserved Switch Parameter 2), RSVDSWPARAM2_BIT10(Bit 10 of Reserved Switch Parameter 2), RSVDSWPARAM2_BIT15(Bit 15 of Reserved Switch Parameter 2), RSVDSWPARAM2_BIT19(Bit 19 of Reserved Switch Parameter 2), RSVDSWPARAM2_BIT21(Bit 21 of Reserved Switch Parameter 2), RSVDSWPARAM2_BIT25(Bit 25 of Reserved Switch Parameter 2), RSVDSWPARAM2_BIT26(Bit 26 of Reserved Switch Parameter 2), RSVDSWPARAM2_BIT27(Bit 27 of Reserved Switch Parameter 2), RSVDSWPARAM2_BIT28(Bit 28 of Reserved Switch Parameter 2), RSVDSWPARAM2_BIT29(Bit 29 of Reserved Switch Parameter 2) | RSVDSWPARAM2_BIT7~6, RSVDSWPARAM2_BIT10~9, RSVDSWPARAM2_BIT15~14, RSVDSWPARAM2_BIT19~18, RSVDSWPARAM2_BIT21~20, RSVDSWPARAM2_BIT25~24, RSVDSWPARAM2_BIT26~25, RSVDSWPARAM2_BIT27~26, RSVDSWPARAM2_BIT28~27, RSVDSWPARAM2_BIT29~28 | None | RSVDSWPARAM2_BIT7, RSVDSWPARAM2_BIT10, RSVDSWPARAM2_BIT15, RSVDSWPARAM2_BIT19, RSVDSWPARAM2_BIT21, RSVDSWPARAM2_BIT25, RSVDSWPARAM2_BIT26, RSVDSWPARAM2_BIT27, RSVDSWPARAM2_BIT28, RSVDSWPARAM2_BIT29 | RSVDSWPARAM2_BIT7:Off, RSVDSWPARAM2_BIT10:Off, RSVDSWPARAM2_BIT15:Off, RSVDSWPARAM2_BIT19:Off, RSVDSWPARAM2_BIT21:Off, RSVDSWPARAM2_BIT25:Off, RSVDSWPARAM2_BIT26:Off, RSVDSWPARAM2_BIT27:Off, RSVDSWPARAM2_BIT28:Off, RSVDSWPARAM2_BIT29:Off | None | Default/Recommended Value | NRDUCellRsvdExt01 | None | Read & Write | No (And no impact on the UE in idle mode) | N/A | N/A | None | The parameter modification takes effect immediately. | None | BTS3900: V100R017C00 BTS3900 5G: V100R017C00 BTS5900: V100R017C00 BTS5900 5G: V100R017C00 | Radio | N
NRDUCellRsvdExt01 | RsvdSwParam3 | Reserved Switch Parameter 3 | BTS3900, BTS3900 5G, BTS5900, BTS5900 5G | MOD NRDUCELLRSVDEXT01 LST NRDUCELLRSVDEXT01 | Indicates reserved 32-bit switch parameter 3 that is reserved for commissioning on the live network. Disuse statement: Reserved parameters are temporarily used and will be replaced with new parameters (for example, of which the IDs can signify the parameter functions) in later versions. Therefore, avoid using this parameter over the configuration interface. | NO | NO | NO | None | None | Bit Field Type | RSVDSWPARAM3_BIT1(Bit 1 of Reserved Switch Parameter 3), RSVDSWPARAM3_BIT2(Bit 2 of Reserved Switch Parameter 3), RSVDSWPARAM3_BIT4(Bit 4 of Reserved Switch Parameter 3), RSVDSWPARAM3_BIT7(Bit 7 of Reserved Switch Parameter 3), RSVDSWPARAM3_BIT10(Bit 10 of Reserved Switch Parameter 3), RSVDSWPARAM3_BIT11(Bit 11 of Reserved Switch Parameter 3), RSVDSWPARAM3_BIT18(Bit 18 of Reserved Switch Parameter 3), RSVDSWPARAM3_BIT19(Bit 19 of Reserved Switch Parameter 3), RSVDSWPARAM3_BIT25(Bit 25 of Reserved Switch Parameter 3), RSVDSWPARAM3_BIT30(Bit 30 of Reserved Switch Parameter 3), RSVDSWPARAM3_BIT32(Bit 32 of Reserved Switch Parameter 3) | RSVDSWPARAM3_BIT1~0, RSVDSWPARAM3_BIT2~1, RSVDSWPARAM3_BIT4~3, RSVDSWPARAM3_BIT7~6, RSVDSWPARAM3_BIT10~9, RSVDSWPARAM3_BIT11~10, RSVDSWPARAM3_BIT18~17, RSVDSWPARAM3_BIT19~18, RSVDSWPARAM3_BIT25~24, RSVDSWPARAM3_BIT30~29, RSVDSWPARAM3_BIT32~31 | None | RSVDSWPARAM3_BIT1, RSVDSWPARAM3_BIT2, RSVDSWPARAM3_BIT4, RSVDSWPARAM3_BIT7, RSVDSWPARAM3_BIT10, RSVDSWPARAM3_BIT11, RSVDSWPARAM3_BIT18, RSVDSWPARAM3_BIT19, RSVDSWPARAM3_BIT25, RSVDSWPARAM3_BIT30, RSVDSWPARAM3_BIT32 | RSVDSWPARAM3_BIT1:Off, RSVDSWPARAM3_BIT2:Off, RSVDSWPARAM3_BIT4:Off, RSVDSWPARAM3_BIT7:Off, RSVDSWPARAM3_BIT10:Off, RSVDSWPARAM3_BIT11:Off, RSVDSWPARAM3_BIT18:Off, RSVDSWPARAM3_BIT19:Off, RSVDSWPARAM3_BIT25:Off, RSVDSWPARAM3_BIT30:Off, RSVDSWPARAM3_BIT32:Off | None | Default/Recommended Value | NRDUCellRsvdExt01 | None | Read & Write | No (And no impact on the UE in idle mode) | N/A | N/A | None | The parameter modification takes effect immediately. | None | BTS3900: V100R017C00 BTS3900 5G: V100R017C00 BTS5900: V100R017C00 BTS5900 5G: V100R017C00 | Radio | N
gNBDUSpsGrp | NrSpsGrpId | NR Smart Power Scale Group ID | BTS3900, BTS3900 5G, BTS5900, BTS5900 5G | ADD GNBDUSPSGRP LST GNBDUSPSGRP MOD GNBDUSPSGRP RMV GNBDUSPSGRP | Indicates the ID of the cell group for smart power scale management on the NR side. Joint smart power scale management can be performed for NR cells in the same cell group. This parameter applies only to low-frequency TDD, FDD, and SDL. | YES | YES | NO | None | None | Interval Type | 0~65534 | N/A | None | 0~65534 | None | None | Radio Planning (Internal planning) | gNBDUSpsGrp | None | Read Only | N/A | N/A | N/A | N/A | N/A | N/A | BTS3900: V100R017C00 BTS3900 5G: V100R017C00 BTS5900: V100R017C00 BTS5900 5G: V100R017C00 | Radio | N-TDD-FR1, N-FDD, N-SDL
gNBDUSpsGrp | SpsType | Smart Power Scale Type | BTS3900, BTS3900 5G, BTS5900, BTS5900 5G | ADD GNBDUSPSGRP MOD GNBDUSPSGRP LST GNBDUSPSGRP | Indicates the type of joint smart power scale management. When this parameter is set to NR_INTRA_RAT_SPS, the NR multi-cell joint power management procedure is triggered. When this parameter is set to LNR_INTER_RAT_SPS, the LTE and NR joint power management procedure is triggered. This parameter applies only to low-frequency TDD, FDD, and SDL. | NO | NO | NO | None | None | Enumeration Type | NR_INTRA_RAT_SPS(Intra-NR Smart Power Scale), LNR_INTER_RAT_SPS(LTE and NR Smart Power Scale) | NR_INTRA_RAT_SPS~0, LNR_INTER_RAT_SPS~1 | None | NR_INTRA_RAT_SPS, LNR_INTER_RAT_SPS | NR_INTRA_RAT_SPS(Intra-NR Smart Power Scale) | None | Radio Planning (Internal planning) | gNBDUSpsGrp | -Configuration constraints: In a gNBDUSpsGrp MO, if SpsType is set to LNR_INTER_RAT_SPS and MultiRatSpsPri is not set to LNR_BALANCE, the SELF_GUARANTEE_SW option of SpsAlgoSwitch must be deselected. | Read & Write | No (And no impact on the UE in idle mode) | N/A | N/A | Changing the value of this parameter will change the output power of the cell. As a result, the coverage provided to the UE becomes smaller and the UE cannot access the network due to network search difficulties. This parameter needs to be set by network planning personnel based on site requirements. | The parameter modification takes effect immediately. | Changing the value of this parameter will change the type of joint smart power scale management. When the value of this parameter is changed from LNR_INTER_RAT_SPS to NR_INTRA_RAT_SPS, the available NR power will decrease if the LTE cell group load is low and the NR load is high. As a result, cell coverage and UE access are affected. If the value of this parameter is changed from NR_INTRA_RAT_SPS to LNR_INTER_RAT_SPS, the available NR power will decrease if the LTE load is high and the NR load is low. As a result, cell coverage and UE access are affected. | BTS3900: V100R017C00 BTS3900 5G: V100R017C00 BTS5900: V100R017C00 BTS5900 5G: V100R017C00 | Radio | N-TDD-FR1, N-FDD, N-SDL
gNBDUSpsGrp | NrSpsAvgPrd | NR Smart Power Scale Average Period | BTS3900, BTS3900 5G, BTS5900, BTS5900 5G | ADD GNBDUSPSGRP MOD GNBDUSPSGRP LST GNBDUSPSGRP | Indicates the average measurement period of the NR smart power scale group during joint smart power scale management. If NrSpsGrpId is specified, this parameter is used to perform periodic power management. This parameter applies only to low-frequency TDD, FDD, and SDL. | NO | NO | NO | None | None | Interval Type | 1~86400 | N/A | s | 1~86400 | 360 | 360 | Radio Planning (Internal planning) | gNBDUSpsGrp | -Configuration constraints: If the INTER_BAND_SPS_SW option of SpsAlgoSwitch in a gNBDUSpsGrp MO is selected, the value of NrSpsAvgPrd in this MO must be less than or equal to 3600. In a gNBDUSpsGrp MO, if the SELF_GUARANTEE_SW option of SpsAlgoSwitch is selected, NrSpsAvgPrd must be greater than or equal to 360. | Read & Write | No (And no impact on the UE in idle mode) | N/A | N/A | Changing the value of this parameter will change the output power of the cell. Network planning personnel need to set this parameter based on site conditions. | The parameter modification takes effect immediately. | A smaller value of this parameter results in a shorter continuous full-power transmission duration supported by the cell group and a lower user-perceived rate. A larger value of this parameter results in the opposite effects. | BTS3900: V100R017C00 BTS3900 5G: V100R017C00 BTS5900: V100R017C00 BTS5900 5G: V100R017C00 | Radio | N-TDD-FR1, N-FDD, N-SDL
gNBDUSpsGrp | LteSpsGrpId | LTE Smart Power Scale Group ID | BTS3900, BTS3900 5G, BTS5900, BTS5900 5G | ADD GNBDUSPSGRP MOD GNBDUSPSGRP LST GNBDUSPSGRP | Indicates the ID of an LTE smart power scale group that works with an NR smart power scale group for joint power management. This parameter takes effect only when the SpsType parameter is set to LNR_INTER_RAT_SPS. The value 65535 indicates that no LTE smart power scale group is available. This parameter applies only to low-frequency TDD, FDD, and SDL. | NO | NO | NO | None | None | Interval Type | 0~65535 | N/A | None | 0~65535 | 65535 | None | Radio Planning (Internal planning) | gNBDUSpsGrp | -Parameter relationship with conditions: If SpsType is set to LNR_INTER_RAT_SPS, LteSpsGrpId is valid. | Read & Write | Yes | Cell | 1 minute | If this parameter is modified, the output power of the cell changes, and the coverage radius of the cell changes accordingly. As a result, UEs fail to access the cell. Therefore, network planning engineers need to set this parameter based on site conditions. [Interworking parameter] If the LTE_NR_FDD_SPCT_SHR_SW, LTE_NR_SDL_SPCT_SHR_SW, or LTE_NR_TDD_SPCT_SHR_SW option of the NRDUCellAlgoSwitch.SpectrumCloudSwitch parameter is selected for a cell in an NR smart power scale group, the cell will automatically restart. Change the CellSmartPwrLock.LteSpsGrpId parameter setting on the peer eNodeB to ensure that the setting is consistent with that on the local gNodeB. Otherwise, the local cell will fail to be set up. | The parameter modification takes effect after the cell is automatically reset. | N/A | BTS3900: V100R017C00 BTS3900 5G: V100R017C00 BTS5900: V100R017C00 BTS5900 5G: V100R017C00 | Radio | N-TDD-FR1, N-FDD, N-SDL
gNBDUSpsGrp | MultiRatSpsPri | Multi-RAT Smart Power Scale Priority | BTS3900, BTS3900 5G, BTS5900, BTS5900 5G | ADD GNBDUSPSGRP MOD GNBDUSPSGRP LST GNBDUSPSGRP | Indicates the RAT priority for power allocation during multi-RAT joint smart power scale management. This parameter takes effect only when SpsType is set to LNR_INTER_RAT_SPS. The value LNR_BALANCE indicates the balanced power allocation solution. The value LTE_PREFERRED indicates the LTE-preferred power allocation solution. The value NR_PREFERRED indicates the NR-preferred power allocation solution. A higher RAT priority leads to more power allocated to that RAT. Cells with LTE and NR dynamic spectrum sharing enabled cannot participate in RAT-preferred power allocation. This parameter applies only to low-frequency TDD, FDD, and SDL. | NO | NO | NO | None | None | Enumeration Type | LNR_BALANCE(LTE and NR Balanced), LTE_PREFERRED(LTE Preferred), NR_PREFERRED(NR Preferred) | LNR_BALANCE~0, LTE_PREFERRED~1, NR_PREFERRED~2 | None | LNR_BALANCE, LTE_PREFERRED, NR_PREFERRED | LNR_BALANCE(LTE and NR Balanced) | LNR_BALANCE(LTE and NR Balanced) | Radio Planning (Internal planning) | gNBDUSpsGrp | -Configuration constraints: In a gNBDUSpsGrp MO, if SpsType is set to LNR_INTER_RAT_SPS and MultiRatSpsPri is not set to LNR_BALANCE, the SELF_GUARANTEE_SW option of SpsAlgoSwitch must be deselected. -Parameter relationship with conditions: If SpsType is set to LNR_INTER_RAT_SPS, MultiRatSpsPri is valid. | Read & Write | No (And no impact on the UE in idle mode) | N/A | N/A | Changing the value of this parameter will change the policy of power allocation between LTE and NR. As a result, the UE coverage becomes smaller and the UE cannot access the network due to network search difficulties. This parameter needs to be set by network planning personnel based on site requirements. | The parameter modification takes effect immediately. | Changing the value of this parameter will change the RAT priority for power allocation during LTE and NR joint smart power scale management. If this parameter is set to LNR_BALANCE, power is evenly allocated between LTE and NR. If this parameter is set to LTE_PREFERRED, power is preferentially allocated to LTE. In this case, the LTE power is higher than the NR power. If this parameter is set to NR_PREFERRED, power is preferentially allocated to NR. In this case, the NR power is higher than the LTE power. A higher RAT priority leads to more power allocated to that RAT. Low power allocation affects cell coverage and UE access. | BTS3900: V100R017C00 BTS3900 5G: V100R017C00 BTS5900: V100R017C00 BTS5900 5G: V100R017C00 | Radio | N-TDD-FR1, N-FDD, N-SDL
gNBDUSpsGrp | SpsAlgoSwitch | Smart Power Scale Algorithm Switch | BTS3900, BTS3900 5G, BTS5900, BTS5900 5G | ADD GNBDUSPSGRP MOD GNBDUSPSGRP LST GNBDUSPSGRP | Indicates whether to enable smart power scale algorithm optimization. INTER_BAND_SPS_SW: Indicates whether to enable inter-band smart power scale. This function is enabled only if this option is selected. This option applies only to low-frequency TDD, FDD, and SDL. INTER_RF_MODULE_CO_ANT_SPS_SW: Indicates whether to enable inter-RF-module co-antenna smart power scale. This function is enabled only if this option is selected. It performs coordinated power management for cells that use the same antenna but are served by different RF modules. This option applies only to low-frequency TDD, FDD, and SDL. SELF_GUARANTEE_SW: Indicates whether to enable the self-guarantee function. This function is enabled only if this option is selected. It allows cells in a smart power scale group to participate in power sharing only when their own power is guaranteed. This option applies only to low-frequency TDD, FDD, and SDL. SPL_GRP_ADAPT_PWR_ROLLBACK_SW: Indicates whether to enable adaptive power rollback for a smart power lock group. This function is enabled only if this option is selected. With this function, the maximum transmit power can be adaptively rolled back and restored based on whether power is insufficient for cells in this group. This function can be enabled only if this group includes DSS cells. This option applies only to FDD and SDL. | NO | NO | NO | None | None | Bit Field Type | INTER_BAND_SPS_SW(Inter-Band Smart Power Scale Switch), INTER_RF_MODULE_CO_ANT_SPS_SW(Inter-RF-Module Co-Antenna SPS Switch), SELF_GUARANTEE_SW(Self-Guarantee Switch), SPL_GRP_ADAPT_PWR_ROLLBACK_SW(SPL Group Adaptive Power Rollback Sw) | INTER_BAND_SPS_SW~0, INTER_RF_MODULE_CO_ANT_SPS_SW~1, SELF_GUARANTEE_SW~2, SPL_GRP_ADAPT_PWR_ROLLBACK_SW~3 | None | INTER_BAND_SPS_SW, INTER_RF_MODULE_CO_ANT_SPS_SW, SELF_GUARANTEE_SW, SPL_GRP_ADAPT_PWR_ROLLBACK_SW | INTER_BAND_SPS_SW:Off, INTER_RF_MODULE_CO_ANT_SPS_SW:Off, SELF_GUARANTEE_SW:Off, SPL_GRP_ADAPT_PWR_ROLLBACK_SW:Off | INTER_BAND_SPS_SW:Off, INTER_RF_MODULE_CO_ANT_SPS_SW:Off, SELF_GUARANTEE_SW:Off, SPL_GRP_ADAPT_PWR_ROLLBACK_SW:Off | Radio Planning (Internal planning) | gNBDUSpsGrp | -Configuration constraints: If the INTER_BAND_SPS_SW option of SpsAlgoSwitch in a gNBDUSpsGrp MO is selected, the value of NrSpsAvgPrd in this MO must be less than or equal to 3600. In a gNBDUSpsGrp MO, if the SELF_GUARANTEE_SW option of SpsAlgoSwitch is selected, NrSpsAvgPrd must be greater than or equal to 360. In a gNBDUSpsGrp MO, if SpsType is set to LNR_INTER_RAT_SPS and MultiRatSpsPri is not set to LNR_BALANCE, the SELF_GUARANTEE_SW option of SpsAlgoSwitch must be deselected. | Read & Write | No (And no impact on the UE in idle mode) | N/A | N/A | None | The parameter modification takes effect immediately. | INTER_BAND_SPS_SW: If this option is selected, cells in different frequency bands can be added to the same smart power scale group for joint smart power scale management. As a result, the downlink power utilization improves, increasing the downlink cell throughput and user-perceived rate. If this option is deselected, network performance is not affected. INTER_RF_MODULE_CO_ANT_SPS_SW: If this option is selected, the downlink power utilization improves, increasing the downlink cell throughput and user-perceived rate. If this option is deselected, network performance is not affected. SELF_GUARANTEE_SW: If this option is selected, the downlink power utilization improves, increasing the downlink cell throughput and user-perceived rate. If this option is deselected, network performance is not affected. SPL_GRP_ADAPT_PWR_ROLLBACK_SW: None | BTS3900: V100R018C10 BTS3900 5G: V100R018C10 BTS5900: V100R018C10 BTS5900 5G: V100R018C10 | Radio | N-TDD-FR1, N-FDD, N-SDL
gNBDUSpsGrp | LowPriRatRsvFactor | Low Priority RAT Reserve Factor | BTS3900, BTS3900 5G, BTS5900, BTS5900 5G | ADD GNBDUSPSGRP MOD GNBDUSPSGRP LST GNBDUSPSGRP | Indicates the coefficient for reserving power for the lower-priority RAT during multi-RAT joint smart power scale management. The value 0 indicates that this parameter is invalid. This parameter takes effect only when the gNBDUSpsGrp.SpsType parameter is set to LNR_INTER_RAT_SPS, the SPL_GRP_ADAPT_PWR_ROLLBACK_SW option of the gNBDUSpsGrp.SpsAlgoSwitch parameter is selected, and the gNBDUSpsGrp.MultiRatSpsPri parameter is not set to LNR_BALANCE. This parameter applies only to FDD and SDL. | NO | NO | NO | None | None | Interval Type | 0,90~100 | N/A | None | 0,0.9~1, step: 0.01 | 0 | 0 | Default/Recommended Value | gNBDUSpsGrp | None | Read & Write | No (And no impact on the UE in idle mode) | N/A | N/A | None | The parameter modification takes effect immediately. | A larger value of this parameter results in more power reserved for the low-priority RAT and less performance loss in power-limited scenarios. A smaller value of this parameter produces the opposite effects. | BTS3900: V100R022C10 BTS3900 5G: V100R022C10 BTS5900: V100R022C10 BTS5900 5G: V100R022C10 | Radio | N-FDD, N-SDL
NRDUCellRes | NrDuCellId | NR DU Cell ID | BTS3900, BTS3900 5G, BTS5900, BTS5900 5G | ADD NRDUCELLRES LST NRDUCELLRES MOD NRDUCELLRES RMV NRDUCELLRES | Indicates the ID of an NR DU cell. It uniquely identifies an NR DU cell within a gNodeB. | YES | YES | NO | FOFD-050201 | Network Slicing Introduction | Interval Type | 0~65534 | N/A | None | 0~65534 | None | None | Radio Planning (Internal planning) | NRDUCellRes | -Configuration constraints: Among NRDUCellRes MOs with the same NrDuCellId value, the number of NRDUCellRes MOs with ResUsageObject set to NETWORK_SLICE_GROUP and UlMinRbStartPos set to 0 or 65534 must be less than or equal to 1. The total number of NRDUCellRes MOs with the same NrDuCellId value, ResUsageObject set to NETWORK_SLICE_GROUP, and DlMinRbStartPos set to 0 or 65534 must be less than or equal to 1. Among all NRDUCellRes MOs with the same setting of NrDuCellId, the number of NRDUCellRes MOs with the UL_RB_AVG_RATIO_DYN_ADJ_SW option of RbRatioDynAdjSwitch selected must be less than or equal to 1. In all the NRDUCellRes MO instances with ResUsageObject set to OPERATOR, NrDuCellId set to the same value, and DlRbAverageRatio not set to 255, the sum of the values of DlRbAverageRatio must be less than or equal to 100. In all the NRDUCellRes MO instances with ResUsageObject set to OPERATOR, NrDuCellId set to the same value, and UlRbAverageRatio not set to 255, the sum of the values of UlRbAverageRatio must be less than or equal to 100. The number of NRDUCellRes MOs with NrDuCellId set to the same value and ResUsageObject set to HIGH_RELIABILITY must be less than or equal to 1. In all the NRDUCellRes MOs with ResUsageObject set to OPERATOR, NrDuCellId set to the same value, and UlRbMinRatio not set to 255, the sum of the values of UlRbMinRatio must be less than or equal to 100. In all the NRDUCellRes MOs with ResUsageObject set to OPERATOR, NrDuCellId set to the same value, and DlRbMinRatio not set to 255, the sum of the values of DlRbMinRatio must be less than or equal to 100. In all NRDUCellRes MOs with the same NrDuCellId value, if the OP_FIX_RES_SCH_SW option of SchedulingPolicySwitch is selected, OpRbNum must be set to the same value. | Read Only | N/A | N/A | N/A | N/A | N/A | None | BTS3900: V100R017C00 BTS3900 5G: V100R017C00 BTS5900: V100R017C00 BTS5900 5G: V100R017C00 | Radio | N
NRDUCellRes | CellResId | Cell Resource ID | BTS3900, BTS3900 5G, BTS5900, BTS5900 5G | ADD NRDUCELLRES LST NRDUCELLRES MOD NRDUCELLRES RMV NRDUCELLRES | Indicates the cell resource ID. | YES | YES | NO | FOFD-050201 | Network Slicing Introduction | Interval Type | 0~31 | N/A | None | 0~31 | None | None | Radio Planning (Internal planning) | NRDUCellRes | None | Read Only | N/A | N/A | N/A | N/A | N/A | N/A | BTS3900: V100R017C00 BTS3900 5G: V100R017C00 BTS5900: V100R017C00 BTS5900 5G: V100R017C00 | Radio | N-TDD, N-FDD
NRDUCellRes | ResUsageObject | Resource Usage Object | BTS3900, BTS3900 5G, BTS5900, BTS5900 5G | ADD NRDUCELLRES MOD NRDUCELLRES LST NRDUCELLRES | Indicates the resource usage object. | NO | NO | NO | FOFD-050201 FOFD-021211 FOFD-051204 | Network Slicing Introduction Multi-Operator Sharing Experience-based FWA | Enumeration Type | NETWORK_SLICE_GROUP(Network Slice Group), OPERATOR(Operator), HIGH_RELIABILITY(High Reliability), FWA(FWA), RFSP_GROUP(RFSP Group), QCI_GROUP(QCI Group), NS_RFSP_GROUP(Slice RFSP Sharing Group) | NETWORK_SLICE_GROUP~0, OPERATOR~1, HIGH_RELIABILITY~2, FWA~3, RFSP_GROUP~4, QCI_GROUP~5, NS_RFSP_GROUP~6 | None | NETWORK_SLICE_GROUP, OPERATOR, HIGH_RELIABILITY, FWA, RFSP_GROUP, QCI_GROUP, NS_RFSP_GROUP | OPERATOR(Operator) | None | Radio Planning (Internal planning) | NRDUCellRes | -Configuration constraints: In an NRDUCellRes MO, if ResUsageObject is set to NETWORK_SLICE_GROUP, ResStrategyType is set to TTI_ONLY, and UlRbAverageRatio is not set to 255, UlRbAverageRatio and UlRbMaxRatio must be set to the same value. In an NRDUCellRes MO, if ResUsageObject is set to NETWORK_SLICE_GROUP, ResStrategyType is set to TTI_ONLY, and DlRbAverageRatio is not set to 255, DlRbAverageRatio and DlRbMaxRatio must be set to the same value. Among NRDUCellRes MOs with the same NrDuCellId value, the number of NRDUCellRes MOs with ResUsageObject set to NETWORK_SLICE_GROUP and UlMinRbStartPos set to 0 or 65534 must be less than or equal to 1. The total number of NRDUCellRes MOs with the same NrDuCellId value, ResUsageObject set to NETWORK_SLICE_GROUP, and DlMinRbStartPos set to 0 or 65534 must be less than or equal to 1. If UlDlResAllocFactor in an NRDUCellRes MO of a cell is set to a value other than 0, ResUsageObject must be set to NETWORK_SLICE_GROUP and ResStrategyType must be set to TTI_ONLY in this NRDUCellRes MO. In addition, UlDlResAllocFactor in any other NRDUCellRes MO of the cell cannot be set to a value other than 0. In an NRDUCellRes MO, if UlMinRbStartPos or DlMinRbStartPos is set to 65534, ResUsageObject must be set to NETWORK_SLICE_GROUP. In an NRDUCellRes MO, if ResUsageObject is set to NETWORK_SLICE_GROUP and UlRbMinRatio is set to 255, UlMinRbStartPos must be set to 65535. In an NRDUCellRes MO, if ResUsageObject is set to NETWORK_SLICE_GROUP and DlRbMinRatio is set to 255, DlMinRbStartPos must be set to 65535. In an NRDUCellRes MO, if ResUsageObject is set to NETWORK_SLICE_GROUP, ResStrategyType must be set to TTI_ONLY or MEAN_ONLY. In an NRDUCellRes MO, if ResUsageObject is set to HIGH_RELIABILITY, ResStrategyType must be set to TTI_ONLY. If ResUsageObject in an NRDUCellRes MO is set to FWA, ResStrategyType must be set to MEAN_ONLY. In an NRDUCellRes MO, when ResUsageObject is set to OPERATOR, ResStrategyType must be set to MIN_MAX_FOR_TTI_AVG_FOR_MEAN or MEAN_ONLY. In an NRDUCellRes MO, if ResUsageObject is set to RFSP_GROUP or NS_RFSP_GROUP, ResStrategyType must be set to MEAN_ONLY. In an NRDUCellRes MO, if ResUsageObject is set to QCI_GROUP, ResStrategyType must be set to MEAN_ONLY. In an NRDUCellRes MO, if ResUsageObject is set to NETWORK_SLICE_GROUP and the UL_RB_AVG_RATIO_DYN_ADJ_SW option of RbRatioDynAdjSwitch is deselected, at least one of DlRbMaxRatio, DlRbAverageRatio, DlRbMinRatio, UlRbMaxRatio, UlRbAverageRatio, and UlRbMinRatio must be set to a value other than 255. In an NRDUCellRes MO, if the UL_RB_AVG_RATIO_DYN_ADJ_SW option of RbRatioDynAdjSwitch is selected, ResUsageObject must be set to NETWORK_SLICE_GROUP or NS_RFSP_GROUP, and ResStrategyType must be set to MEAN_ONLY. In an NRDUCellRes MO, if ResUsageObject is set to NETWORK_SLICE_GROUP, none of DlRbMaxRatio, DlRbAverageRatio, and DlRbMinRatio is set to 255, the value of DlRbMaxRatio must be greater than or equal to that of DlRbAverageRatio, and the value of DlRbAverageRatio must be greater than or equal to that of DlRbMinRatio. In an NRDUCellRes MO, if ResUsageObject is set to NETWORK_SLICE_GROUP, the following conditions must be met: (1) If neither DlRbMaxRatio nor DlRbAverageRatio is set to 255, the value of DlRbMaxRatio must be greater than or equal to that of DlRbAverageRatio. (2) If neither DlRbAverageRatio nor DlRbMinRatio is set to 255, the value of DlRbAverageRatio must be greater than or equal to that of DlRbMinRatio. (3) If neither DlRbMaxRatio nor DlRbMinRatio is set to 255, the value of DlRbMaxRatio must be greater than or equal to that of DlRbMinRatio. Assume that ResUsageObject in an NRDUCellRes MO is set to RFSP_GROUP or NS_RFSP_GROUP. In this NRDUCellRes MO, if neither DlRbMaxRatio nor DlRbAverageRatio is set to 255, the value of DlRbMaxRatio must be greater than or equal to that of DlRbAverageRatio; if neither DlRbAverageRatio nor DlRbMinRatio is set to 255, the value of DlRbAverageRatio must be greater than or equal to that of DlRbMinRatio; if neither DlRbMaxRatio nor DlRbMinRatio is set to 255, the value of DlRbMaxRatio must be greater than or equal to that of DlRbMinRatio. In an NRDUCellRes MO, if ResUsageObject is set to NETWORK_SLICE_GROUP, the following conditions must be met: (1) If neither UlRbMaxRatio nor UlRbAverageRatio is set to 255, the value of UlRbMaxRatio must be greater than or equal to that of UlRbAverageRatio. (2) If neither UlRbAverageRatio nor UlRbMinRatio is set to 255, the value of UlRbAverageRatio must be greater than or equal to that of UlRbMinRatio. (3) If neither UlRbMaxRatio nor UlRbMinRatio is set to 255, the value of UlRbMaxRatio must be greater than or equal to that of UlRbMinRatio. In an NRDUCellRes MO, if ResUsageObject is set to NETWORK_SLICE_GROUP, none of UlRbMaxRatio, UlRbAverageRatio, and UlRbMinRatio is set to 255, the value of UlRbMaxRatio must be greater than or equal to that of UlRbAverageRatio, and the value of UlRbAverageRatio must be greater than or equal to that of UlRbMinRatio. In an NRDUCellRes MO, if ResUsageObject is set to OPERATOR or FWA, and neither DlRbMaxRatio nor DlRbAverageRatio is set to 255, the value of DlRbMaxRatio must be greater than or equal to that of DlRbAverageRatio. In an NRDUCellRes MO, if ResUsageObject is set to OPERATOR or FWA, and neither UlRbMaxRatio nor UlRbAverageRatio is set to 255, the value of UlRbMaxRatio must be greater than or equal to that of UlRbAverageRatio. In all the NRDUCellRes MO instances with ResUsageObject set to OPERATOR, NrDuCellId set to the same value, and DlRbAverageRatio not set to 255, the sum of the values of DlRbAverageRatio must be less than or equal to 100. In all the NRDUCellRes MO instances with ResUsageObject set to OPERATOR, NrDuCellId set to the same value, and UlRbAverageRatio not set to 255, the sum of the values of UlRbAverageRatio must be less than or equal to 100. In an NRDUCellRes MO, if ResUsageObject is set to FWA, then at least one of DlRbMaxRatio, DlRbAverageRatio, UlRbMaxRatio, and UlRbAverageRatio must be set to a value other than 255. In an NRDUCellRes MO, if ResUsageObject is set to HIGH_RELIABILITY and neither DlRbMaxRatio nor DlRbMinRatio is set to 255, the value of DlRbMaxRatio must be greater than or equal to the value of DlRbMinRatio. In an NRDUCellRes MO, if ResUsageObject is set to HIGH_RELIABILITY and neither UlRbMaxRatio nor UlRbMinRatio is set to 255, the value of UlRbMaxRatio must be greater than or equal to the value of UlRbMinRatio. In an NRDUCellRes MO, if ResUsageObject is set to HIGH_RELIABILITY, the values of DlRbMaxRatio, DlRbMinRatio, UlRbMaxRatio, and UlRbMinRatio cannot all be 255. The number of NRDUCellRes MOs with NrDuCellId set to the same value and ResUsageObject set to HIGH_RELIABILITY must be less than or equal to 1. In an NRDUCellRes MO, if ResUsageObject is set to OPERATOR and ResStrategyType is set to MIN_MAX_FOR_TTI_AVG_FOR_MEAN, DlRbMinRatio and UlRbMinRatio must be set to 255. In an NRDUCellRes MO, if ResUsageObject is set to OPERATOR and neither DlRbMinRatio nor DlRbAverageRatio is set to 255, the value of DlRbMinRatio must be less than or equal to that of DlRbAverageRatio. In an NRDUCellRes MO, if ResUsageObject is set to OPERATOR and neither UlRbMinRatio nor UlRbAverageRatio is set to 255, the value of UlRbMinRatio must be less than or equal to that of UlRbAverageRatio. In all the NRDUCellRes MOs with ResUsageObject set to OPERATOR, NrDuCellId set to the same value, and UlRbMinRatio not set to 255, the sum of the values of UlRbMinRatio must be less than or equal to 100. In all the NRDUCellRes MOs with ResUsageObject set to OPERATOR, NrDuCellId set to the same value, and DlRbMinRatio not set to 255, the sum of the values of DlRbMinRatio must be less than or equal to 100. In an NRDUCellRes MO, if ResUsageObject is set to OPERATOR and ResStrategyType is set to MEAN_ONLY, DlRbMaxRatio and UlRbMaxRatio must be set to 255. In an NRDUCellRes MO, if ResUsageObject is set to OPERATOR and the OP_FIX_RES_SCH_SW option of SchedulingPolicySwitch is deselected, then DlRbMaxRatio, DlRbAverageRatio, UlRbMaxRatio, UlRbAverageRatio, DlRbMinRatio, and UlRbMinRatio cannot all be set to 255. In an NRDUCellRes MO, if ResUsageObject is set to OPERATOR, the UL_1RB_SCH_SW, FIX_RES_DL_INTRF_RANDOM_SCH_SW, and FIX_RES_UL_INTRF_RANDOM_SCH_SW options of SchedulingPolicySwitch must be deselected. In an NRDUCellRes MO, the RB_USAGE_BASED_RATE_POL_SW option of SchedulingPolicySwitch can be selected only if ResUsageObject is set to QCI_GROUP. In an NRDUCellRes MO, if ResUsageObject is set to RFSP_GROUP or NS_RFSP_GROUP, the values of DlRbMaxRatio, DlRbAverageRatio, DlRbMinRatio, UlRbMaxRatio, UlRbAverageRatio, and UlRbMinRatio cannot all be 255. In all NRDUCellRes MOs with ResUsageObject set to RFSP_GROUP, NETWORK_SLICE_GROUP, QCI_GROUP, or NS_RFSP_GROUP and DlRbAverageRatio set to values other than 255, the sum of the DlRbAverageRatio values must be less than or equal to 100. In all NRDUCellRes MOs with ResUsageObject set to RFSP_GROUP, NETWORK_SLICE_GROUP, QCI_GROUP, or NS_RFSP_GROUP and UlRbMinRatio set to values other than 255, the sum of the UlRbMinRatio values must be less than or equal to 100. In all NRDUCellRes MOs with ResUsageObject set to RFSP_GROUP, NETWORK_SLICE_GROUP, QCI_GROUP, or NS_RFSP_GROUP and UlRbAverageRatio set to values other than 255, the sum of the UlRbAverageRatio values must be less than or equal to 100. In all NRDUCellRes MOs with ResUsageObject set to RFSP_GROUP, NETWORK_SLICE_GROUP, QCI_GROUP, or NS_RFSP_GROUP and DlRbMinRatio set to values other than 255, the sum of the DlRbMinRatio values must be less than or equal to 100. Assume that ResUsageObject in an NRDUCellRes MO is set to RFSP_GROUP or NS_RFSP_GROUP. In this NRDUCellRes MO, if neither UlRbMaxRatio nor UlRbAverageRatio is set to 255, the value of UlRbMaxRatio must be greater than or equal to that of UlRbAverageRatio; if neither UlRbAverageRatio nor UlRbMinRatio is set to 255, the value of UlRbAverageRatio must be greater than or equal to that of UlRbMinRatio; if neither UlRbMaxRatio nor UlRbMinRatio is set to 255, the value of UlRbMaxRatio must be greater than or equal to that of UlRbMinRatio. Assume that ResUsageObject in an NRDUCellRes MO is set to QCI_GROUP. In this NRDUCellRes MO, if neither UlRbMaxRatio nor UlRbAverageRatio is set to 255, the value of UlRbMaxRatio must be greater than or equal to that of UlRbAverageRatio; if neither UlRbAverageRatio nor UlRbMinRatio is set to 255, the value of UlRbAverageRatio must be greater than or equal to that of UlRbMinRatio; if neither UlRbMaxRatio nor UlRbMinRatio is set to 255, the value of UlRbMaxRatio must be greater than or equal to that of UlRbMinRatio. Assume that ResUsageObject in an NRDUCellRes MO is set to QCI_GROUP. In this NRDUCellRes MO, if neither DlRbMaxRatio nor DlRbAverageRatio is set to 255, the value of DlRbMaxRatio must be greater than or equal to that of DlRbAverageRatio; if neither DlRbAverageRatio nor DlRbMinRatio is set to 255, the value of DlRbAverageRatio must be greater than or equal to that of DlRbMinRatio; if neither DlRbMaxRatio nor DlRbMinRatio is set to 255, the value of DlRbMaxRatio must be greater than or equal to that of DlRbMinRatio. In an NRDUCellRes MO, if ResUsageObject is set to QCI_GROUP, the values of DlRbMaxRatio, DlRbAverageRatio, DlRbMinRatio, UlRbMaxRatio, UlRbAverageRatio, and UlRbMinRatio cannot all be 255. In an NRDUCellRes MO, if QciGrpRbCtrlUeSelPol is not set to OFF, ResUsageObject must be set to QCI_GROUP. In an NRDUCellRes MO, if the FIX_RES_DL_INTRF_RANDOM_SCH_SW option of SchedulingPolicySwitch is selected and ResUsageObject is set to NETWORK_SLICE_GROUP or HIGH_RELIABILITY, then DlMinRbStartPos must be set to 0, and DlRbMaxRatio and DlRbMinRatio must be set to the same value. In an NRDUCellRes MO, if the FIX_RES_UL_INTRF_RANDOM_SCH_SW option of SchedulingPolicySwitch is selected and ResUsageObject is set to NETWORK_SLICE_GROUP or HIGH_RELIABILITY, then UlMinRbStartPos must be set to 0, and UlRbMaxRatio and UlRbMinRatio must be set to the same value. | Read & Write | No (And no impact on the UE in idle mode) | N/A | N/A | None | The parameter modification takes effect immediately. | None | BTS3900: V100R017C00 BTS3900 5G: V100R017C00 BTS5900: V100R017C00 BTS5900 5G: V100R017C00 | Radio | N-TDD, N-FDD
NRDUCellRes | DlRbMaxRatio | Downlink RB Max Ratio | BTS3900, BTS3900 5G, BTS5900, BTS5900 5G | ADD NRDUCELLRES MOD NRDUCELLRES LST NRDUCELLRES | Indicates the maximum proportion of PDSCH RBs that can be used by UEs in a resource usage object. The value 255 indicates that the maximum proportion of PDSCH RBs that can be used by UEs in a resource usage object is not configured. | NO | NO | NO | FOFD-050201 FOFD-021211 FOFD-051204 | Network Slicing Introduction Multi-Operator Sharing Experience-based FWA | Interval Type | 1~100,255 | N/A | % | 1~100,255 | 255 | None | Radio Planning (Internal planning) | NRDUCellRes | -Configuration constraints: In an NRDUCellRes MO, if ResUsageObject is set to NETWORK_SLICE_GROUP, ResStrategyType is set to TTI_ONLY, and DlRbAverageRatio is not set to 255, DlRbAverageRatio and DlRbMaxRatio must be set to the same value. In an NRDUCellRes MO, if UlDlResAllocFactor is set to a value other than 0, then DlRbMaxRatio, DlRbAverageRatio, and DlRbMinRatio must be set to an identical value that is less than or equal to 3, and UlRbMaxRatio, UlRbAverageRatio, and UlRbMinRatio must be set to an identical value that is less than or equal to 3. In an NRDUCellRes MO, if DlMinRbStartPos is set to 65534, then DlRbMaxRatio, DlRbAverageRatio, and DlRbMinRatio must be set to the same value. In an NRDUCellRes MO, if ResUsageObject is set to NETWORK_SLICE_GROUP and the UL_RB_AVG_RATIO_DYN_ADJ_SW option of RbRatioDynAdjSwitch is deselected, at least one of DlRbMaxRatio, DlRbAverageRatio, DlRbMinRatio, UlRbMaxRatio, UlRbAverageRatio, and UlRbMinRatio must be set to a value other than 255. In an NRDUCellRes MO, if ResUsageObject is set to NETWORK_SLICE_GROUP, none of DlRbMaxRatio, DlRbAverageRatio, and DlRbMinRatio is set to 255, the value of DlRbMaxRatio must be greater than or equal to that of DlRbAverageRatio, and the value of DlRbAverageRatio must be greater than or equal to that of DlRbMinRatio. In an NRDUCellRes MO, if ResUsageObject is set to NETWORK_SLICE_GROUP, the following conditions must be met: (1) If neither DlRbMaxRatio nor DlRbAverageRatio is set to 255, the value of DlRbMaxRatio must be greater than or equal to that of DlRbAverageRatio. (2) If neither DlRbAverageRatio nor DlRbMinRatio is set to 255, the value of DlRbAverageRatio must be greater than or equal to that of DlRbMinRatio. (3) If neither DlRbMaxRatio nor DlRbMinRatio is set to 255, the value of DlRbMaxRatio must be greater than or equal to that of DlRbMinRatio. Assume that ResUsageObject in an NRDUCellRes MO is set to RFSP_GROUP or NS_RFSP_GROUP. In this NRDUCellRes MO, if neither DlRbMaxRatio nor DlRbAverageRatio is set to 255, the value of DlRbMaxRatio must be greater than or equal to that of DlRbAverageRatio; if neither DlRbAverageRatio nor DlRbMinRatio is set to 255, the value of DlRbAverageRatio must be greater than or equal to that of DlRbMinRatio; if neither DlRbMaxRatio nor DlRbMinRatio is set to 255, the value of DlRbMaxRatio must be greater than or equal to that of DlRbMinRatio. In an NRDUCellRes MO, if ResUsageObject is set to OPERATOR or FWA, and neither DlRbMaxRatio nor DlRbAverageRatio is set to 255, the value of DlRbMaxRatio must be greater than or equal to that of DlRbAverageRatio. In an NRDUCellRes MO, if ResUsageObject is set to FWA, then at least one of DlRbMaxRatio, DlRbAverageRatio, UlRbMaxRatio, and UlRbAverageRatio must be set to a value other than 255. In an NRDUCellRes MO, if ResUsageObject is set to HIGH_RELIABILITY and neither DlRbMaxRatio nor DlRbMinRatio is set to 255, the value of DlRbMaxRatio must be greater than or equal to the value of DlRbMinRatio. In an NRDUCellRes MO, if ResUsageObject is set to HIGH_RELIABILITY, the values of DlRbMaxRatio, DlRbMinRatio, UlRbMaxRatio, and UlRbMinRatio cannot all be 255. In an NRDUCellRes MO, if ResUsageObject is set to OPERATOR and ResStrategyType is set to MEAN_ONLY, DlRbMaxRatio and UlRbMaxRatio must be set to 255. In an NRDUCellRes MO, if ResUsageObject is set to OPERATOR and the OP_FIX_RES_SCH_SW option of SchedulingPolicySwitch is deselected, then DlRbMaxRatio, DlRbAverageRatio, UlRbMaxRatio, UlRbAverageRatio, DlRbMinRatio, and UlRbMinRatio cannot all be set to 255. In an NRDUCellRes MO, if ResUsageObject is set to RFSP_GROUP or NS_RFSP_GROUP, the values of DlRbMaxRatio, DlRbAverageRatio, DlRbMinRatio, UlRbMaxRatio, UlRbAverageRatio, and UlRbMinRatio cannot all be 255. Assume that ResUsageObject in an NRDUCellRes MO is set to QCI_GROUP. In this NRDUCellRes MO, if neither DlRbMaxRatio nor DlRbAverageRatio is set to 255, the value of DlRbMaxRatio must be greater than or equal to that of DlRbAverageRatio; if neither DlRbAverageRatio nor DlRbMinRatio is set to 255, the value of DlRbAverageRatio must be greater than or equal to that of DlRbMinRatio; if neither DlRbMaxRatio nor DlRbMinRatio is set to 255, the value of DlRbMaxRatio must be greater than or equal to that of DlRbMinRatio. In an NRDUCellRes MO, if ResUsageObject is set to QCI_GROUP, the values of DlRbMaxRatio, DlRbAverageRatio, DlRbMinRatio, UlRbMaxRatio, UlRbAverageRatio, and UlRbMinRatio cannot all be 255. In an NRDUCellRes MO, if the FIX_RES_DL_INTRF_RANDOM_SCH_SW option of SchedulingPolicySwitch is selected and ResUsageObject is set to NETWORK_SLICE_GROUP or HIGH_RELIABILITY, then DlMinRbStartPos must be set to 0, and DlRbMaxRatio and DlRbMinRatio must be set to the same value. -Parameter relationship with conditions: If ResUsageObject is set to FWA, HIGH_RELIABILITY, NETWORK_SLICE_GROUP, NS_RFSP_GROUP, OPERATOR, QCI_GROUP or RFSP_GROUP, DlRbMaxRatio is valid. | Read & Write | No (And no impact on the UE in idle mode) | N/A | N/A | If ResStrategyType is set to TTI_ONLY or MIN_MAX_FOR_TTI_AVG_FOR_MEAN and the number of RBs corresponding to the current parameter is less than the number of RBs in one RBG, UEs on which the current parameter takes effect will experience service drops. | The parameter modification takes effect immediately. | A smaller value of this parameter results in fewer available RBs and lower peak throughput for UEs in a resource usage object. A larger value of this parameter results in more available RBs and higher peak throughput for UEs in a resource usage object. | BTS3900: V100R016C10 BTS3900 5G: V100R016C10 BTS5900: V100R016C10 BTS5900 5G: V100R016C10 | Radio | N
NRDUCellRes | DlRbMinRatio | Downlink RB Min Ratio | BTS3900, BTS3900 5G, BTS5900, BTS5900 5G | ADD NRDUCELLRES MOD NRDUCELLRES LST NRDUCELLRES | Indicates the minimum proportion of PDSCH RBs that can be used by UEs in a resource usage object. The value 255 indicates that the minimum proportion of PDSCH RBs that can be used by UEs in a resource usage object is not configured. | NO | NO | NO | FOFD-050201 | Network Slicing Introduction | Interval Type | 1~100,255 | N/A | % | 1~100,255 | 255 | None | Radio Planning (Internal planning) | NRDUCellRes | -Configuration constraints: In an NRDUCellRes MO, if UlDlResAllocFactor is set to a value other than 0, then DlRbMaxRatio, DlRbAverageRatio, and DlRbMinRatio must be set to an identical value that is less than or equal to 3, and UlRbMaxRatio, UlRbAverageRatio, and UlRbMinRatio must be set to an identical value that is less than or equal to 3. In an NRDUCellRes MO, if DlMinRbStartPos is set to 65534, then DlRbMaxRatio, DlRbAverageRatio, and DlRbMinRatio must be set to the same value. In an NRDUCellRes MO, if ResUsageObject is set to NETWORK_SLICE_GROUP and DlRbMinRatio is set to 255, DlMinRbStartPos must be set to 65535. In an NRDUCellRes MO, if ResUsageObject is set to NETWORK_SLICE_GROUP and the UL_RB_AVG_RATIO_DYN_ADJ_SW option of RbRatioDynAdjSwitch is deselected, at least one of DlRbMaxRatio, DlRbAverageRatio, DlRbMinRatio, UlRbMaxRatio, UlRbAverageRatio, and UlRbMinRatio must be set to a value other than 255. In an NRDUCellRes MO, if ResUsageObject is set to NETWORK_SLICE_GROUP, none of DlRbMaxRatio, DlRbAverageRatio, and DlRbMinRatio is set to 255, the value of DlRbMaxRatio must be greater than or equal to that of DlRbAverageRatio, and the value of DlRbAverageRatio must be greater than or equal to that of DlRbMinRatio. In an NRDUCellRes MO, if ResUsageObject is set to NETWORK_SLICE_GROUP, the following conditions must be met: (1) If neither DlRbMaxRatio nor DlRbAverageRatio is set to 255, the value of DlRbMaxRatio must be greater than or equal to that of DlRbAverageRatio. (2) If neither DlRbAverageRatio nor DlRbMinRatio is set to 255, the value of DlRbAverageRatio must be greater than or equal to that of DlRbMinRatio. (3) If neither DlRbMaxRatio nor DlRbMinRatio is set to 255, the value of DlRbMaxRatio must be greater than or equal to that of DlRbMinRatio. Assume that ResUsageObject in an NRDUCellRes MO is set to RFSP_GROUP or NS_RFSP_GROUP. In this NRDUCellRes MO, if neither DlRbMaxRatio nor DlRbAverageRatio is set to 255, the value of DlRbMaxRatio must be greater than or equal to that of DlRbAverageRatio; if neither DlRbAverageRatio nor DlRbMinRatio is set to 255, the value of DlRbAverageRatio must be greater than or equal to that of DlRbMinRatio; if neither DlRbMaxRatio nor DlRbMinRatio is set to 255, the value of DlRbMaxRatio must be greater than or equal to that of DlRbMinRatio. Assume that ResUsageObject in an NRDUCellRes MO is set to QCI_GROUP. In this NRDUCellRes MO, if neither DlRbMaxRatio nor DlRbAverageRatio is set to 255, the value of DlRbMaxRatio must be greater than or equal to that of DlRbAverageRatio; if neither DlRbAverageRatio nor DlRbMinRatio is set to 255, the value of DlRbAverageRatio must be greater than or equal to that of DlRbMinRatio; if neither DlRbMaxRatio nor DlRbMinRatio is set to 255, the value of DlRbMaxRatio must be greater than or equal to that of DlRbMinRatio. In an NRDUCellRes MO, if ResUsageObject is set to HIGH_RELIABILITY and neither DlRbMaxRatio nor DlRbMinRatio is set to 255, the value of DlRbMaxRatio must be greater than or equal to the value of DlRbMinRatio. In an NRDUCellRes MO, if ResUsageObject is set to HIGH_RELIABILITY, the values of DlRbMaxRatio, DlRbMinRatio, UlRbMaxRatio, and UlRbMinRatio cannot all be 255. In an NRDUCellRes MO, if ResUsageObject is set to OPERATOR and ResStrategyType is set to MIN_MAX_FOR_TTI_AVG_FOR_MEAN, DlRbMinRatio and UlRbMinRatio must be set to 255. In an NRDUCellRes MO, if ResUsageObject is set to OPERATOR and neither DlRbMinRatio nor DlRbAverageRatio is set to 255, the value of DlRbMinRatio must be less than or equal to that of DlRbAverageRatio. In all the NRDUCellRes MOs with ResUsageObject set to OPERATOR, NrDuCellId set to the same value, and DlRbMinRatio not set to 255, the sum of the values of DlRbMinRatio must be less than or equal to 100. In an NRDUCellRes MO, if ResUsageObject is set to OPERATOR and the OP_FIX_RES_SCH_SW option of SchedulingPolicySwitch is deselected, then DlRbMaxRatio, DlRbAverageRatio, UlRbMaxRatio, UlRbAverageRatio, DlRbMinRatio, and UlRbMinRatio cannot all be set to 255. In an NRDUCellRes MO, if ResUsageObject is set to RFSP_GROUP or NS_RFSP_GROUP, the values of DlRbMaxRatio, DlRbAverageRatio, DlRbMinRatio, UlRbMaxRatio, UlRbAverageRatio, and UlRbMinRatio cannot all be 255. In all NRDUCellRes MOs with ResUsageObject set to RFSP_GROUP, NETWORK_SLICE_GROUP, QCI_GROUP, or NS_RFSP_GROUP and DlRbMinRatio set to values other than 255, the sum of the DlRbMinRatio values must be less than or equal to 100. In an NRDUCellRes MO, if ResUsageObject is set to QCI_GROUP, the values of DlRbMaxRatio, DlRbAverageRatio, DlRbMinRatio, UlRbMaxRatio, UlRbAverageRatio, and UlRbMinRatio cannot all be 255. In an NRDUCellRes MO, if the FIX_RES_DL_INTRF_RANDOM_SCH_SW option of SchedulingPolicySwitch is selected and ResUsageObject is set to NETWORK_SLICE_GROUP or HIGH_RELIABILITY, then DlMinRbStartPos must be set to 0, and DlRbMaxRatio and DlRbMinRatio must be set to the same value. -Parameter relationship with conditions: If ResUsageObject is set to HIGH_RELIABILITY, NETWORK_SLICE_GROUP, NS_RFSP_GROUP, OPERATOR, QCI_GROUP or RFSP_GROUP, DlRbMinRatio is valid. | Read & Write | No (And no impact on the UE in idle mode) | N/A | N/A | None | The parameter modification takes effect immediately. | A smaller value of this parameter results in fewer RBs reserved for UEs in a resource usage object and more available RBs for UEs outside the resource usage object. A larger value of this parameter results in more RBs reserved for UEs in a resource usage object and fewer available RBs for UEs outside the resource usage object. If available RBs for UEs outside the resource usage object are insufficient, these UEs experience service drops. | BTS3900: V100R017C00 BTS3900 5G: V100R017C00 BTS5900: V100R017C00 BTS5900 5G: V100R017C00 | Radio | N
NRDUCellRes | DlRbAverageRatio | Downlink RB Average Ratio | BTS3900, BTS3900 5G, BTS5900, BTS5900 5G | ADD NRDUCELLRES MOD NRDUCELLRES LST NRDUCELLRES | Indicates the average proportion of PDSCH RBs that can be used by UEs in a resource usage object. The value 255 indicates that the average proportion of PDSCH RBs that can be used by UEs in a resource usage object is not configured. If the DYNAMIC_NETWORKSLICE_SW option of NRDUCellCommonSw.ServiceDiffAlgoExtSwitch is selected and NRDUCellRes.ResUsageObject is set to NETWORK_SLICE_GROUP or NS_RFSP_GROUP, or if the DYNAMIC_QCI_GROUP_SW option of NRDUCellFeatureSw.QciBasedDiffServExpSw is selected and NRDUCellRes.ResUsageObject is set to QCI_GROUP, then this parameter takes effect only during initial access of UEs, and the value of this parameter is dynamically adjusted based on network conditions, service requirements, and targets in each period. | NO | NO | NO | FOFD-021211 FOFD-051204 | Multi-Operator Sharing Experience-based FWA | Interval Type | 1~100,255 | N/A | % | 1~100,255 | 255 | None | Radio Planning (Internal planning) | NRDUCellRes | -Configuration constraints: In an NRDUCellRes MO, if ResUsageObject is set to NETWORK_SLICE_GROUP, ResStrategyType is set to TTI_ONLY, and DlRbAverageRatio is not set to 255, DlRbAverageRatio and DlRbMaxRatio must be set to the same value. In an NRDUCellRes MO, if UlDlResAllocFactor is set to a value other than 0, then DlRbMaxRatio, DlRbAverageRatio, and DlRbMinRatio must be set to an identical value that is less than or equal to 3, and UlRbMaxRatio, UlRbAverageRatio, and UlRbMinRatio must be set to an identical value that is less than or equal to 3. In an NRDUCellRes MO, if DlMinRbStartPos is set to 65534, then DlRbMaxRatio, DlRbAverageRatio, and DlRbMinRatio must be set to the same value. In an NRDUCellRes MO, if ResUsageObject is set to NETWORK_SLICE_GROUP and the UL_RB_AVG_RATIO_DYN_ADJ_SW option of RbRatioDynAdjSwitch is deselected, at least one of DlRbMaxRatio, DlRbAverageRatio, DlRbMinRatio, UlRbMaxRatio, UlRbAverageRatio, and UlRbMinRatio must be set to a value other than 255. In an NRDUCellRes MO, if ResUsageObject is set to NETWORK_SLICE_GROUP, none of DlRbMaxRatio, DlRbAverageRatio, and DlRbMinRatio is set to 255, the value of DlRbMaxRatio must be greater than or equal to that of DlRbAverageRatio, and the value of DlRbAverageRatio must be greater than or equal to that of DlRbMinRatio. In an NRDUCellRes MO, if ResUsageObject is set to NETWORK_SLICE_GROUP, the following conditions must be met: (1) If neither DlRbMaxRatio nor DlRbAverageRatio is set to 255, the value of DlRbMaxRatio must be greater than or equal to that of DlRbAverageRatio. (2) If neither DlRbAverageRatio nor DlRbMinRatio is set to 255, the value of DlRbAverageRatio must be greater than or equal to that of DlRbMinRatio. (3) If neither DlRbMaxRatio nor DlRbMinRatio is set to 255, the value of DlRbMaxRatio must be greater than or equal to that of DlRbMinRatio. Assume that ResUsageObject in an NRDUCellRes MO is set to RFSP_GROUP or NS_RFSP_GROUP. In this NRDUCellRes MO, if neither DlRbMaxRatio nor DlRbAverageRatio is set to 255, the value of DlRbMaxRatio must be greater than or equal to that of DlRbAverageRatio; if neither DlRbAverageRatio nor DlRbMinRatio is set to 255, the value of DlRbAverageRatio must be greater than or equal to that of DlRbMinRatio; if neither DlRbMaxRatio nor DlRbMinRatio is set to 255, the value of DlRbMaxRatio must be greater than or equal to that of DlRbMinRatio. Assume that ResUsageObject in an NRDUCellRes MO is set to QCI_GROUP. In this NRDUCellRes MO, if neither DlRbMaxRatio nor DlRbAverageRatio is set to 255, the value of DlRbMaxRatio must be greater than or equal to that of DlRbAverageRatio; if neither DlRbAverageRatio nor DlRbMinRatio is set to 255, the value of DlRbAverageRatio must be greater than or equal to that of DlRbMinRatio; if neither DlRbMaxRatio nor DlRbMinRatio is set to 255, the value of DlRbMaxRatio must be greater than or equal to that of DlRbMinRatio. In an NRDUCellRes MO, if ResUsageObject is set to OPERATOR or FWA, and neither DlRbMaxRatio nor DlRbAverageRatio is set to 255, the value of DlRbMaxRatio must be greater than or equal to that of DlRbAverageRatio. In all the NRDUCellRes MO instances with ResUsageObject set to OPERATOR, NrDuCellId set to the same value, and DlRbAverageRatio not set to 255, the sum of the values of DlRbAverageRatio must be less than or equal to 100. In an NRDUCellRes MO, if ResUsageObject is set to FWA, then at least one of DlRbMaxRatio, DlRbAverageRatio, UlRbMaxRatio, and UlRbAverageRatio must be set to a value other than 255. In an NRDUCellRes MO, if ResUsageObject is set to OPERATOR and neither DlRbMinRatio nor DlRbAverageRatio is set to 255, the value of DlRbMinRatio must be less than or equal to that of DlRbAverageRatio. In an NRDUCellRes MO, if ResUsageObject is set to OPERATOR and the OP_FIX_RES_SCH_SW option of SchedulingPolicySwitch is deselected, then DlRbMaxRatio, DlRbAverageRatio, UlRbMaxRatio, UlRbAverageRatio, DlRbMinRatio, and UlRbMinRatio cannot all be set to 255. In an NRDUCellRes MO, if ResUsageObject is set to RFSP_GROUP or NS_RFSP_GROUP, the values of DlRbMaxRatio, DlRbAverageRatio, DlRbMinRatio, UlRbMaxRatio, UlRbAverageRatio, and UlRbMinRatio cannot all be 255. In all NRDUCellRes MOs with ResUsageObject set to RFSP_GROUP, NETWORK_SLICE_GROUP, QCI_GROUP, or NS_RFSP_GROUP and DlRbAverageRatio set to values other than 255, the sum of the DlRbAverageRatio values must be less than or equal to 100. In an NRDUCellRes MO, if ResUsageObject is set to QCI_GROUP, the values of DlRbMaxRatio, DlRbAverageRatio, DlRbMinRatio, UlRbMaxRatio, UlRbAverageRatio, and UlRbMinRatio cannot all be 255. -Parameter relationship with conditions: If ResUsageObject is set to FWA, NETWORK_SLICE_GROUP, NS_RFSP_GROUP, OPERATOR, QCI_GROUP or RFSP_GROUP, DlRbAverageRatio is valid. | Read & Write | No (And no impact on the UE in idle mode) | N/A | N/A | None | The parameter modification takes effect immediately. | A smaller value of this parameter results in fewer available RBs and lower peak throughput for UEs in a resource use object. A larger value of this parameter results in more available RBs and higher peak throughput for UEs in a resource use object. | BTS3900: V100R016C10 BTS3900 5G: V100R016C10 BTS5900: V100R016C10 BTS5900 5G: V100R016C10 | Radio | N
NRDUCellRes | UlRbMaxRatio | Uplink RB Max Ratio | BTS3900, BTS3900 5G, BTS5900, BTS5900 5G | ADD NRDUCELLRES MOD NRDUCELLRES LST NRDUCELLRES | Indicates the maximum proportion of PUSCH RBs that can be used by UEs in a resource usage object. The value 255 indicates that the maximum proportion of PUSCH RBs that can be used by UEs in a resource usage object is not configured. | NO | NO | NO | FOFD-050201 FOFD-021211 FOFD-051204 | Network Slicing Introduction Multi-Operator Sharing Experience-based FWA | Interval Type | 1~100,255 | N/A | % | 1~100,255 | 255 | None | Radio Planning (Internal planning) | NRDUCellRes | -Configuration constraints: In an NRDUCellRes MO, if ResUsageObject is set to NETWORK_SLICE_GROUP, ResStrategyType is set to TTI_ONLY, and UlRbAverageRatio is not set to 255, UlRbAverageRatio and UlRbMaxRatio must be set to the same value. In an NRDUCellRes MO, if UlDlResAllocFactor is set to a value other than 0, then DlRbMaxRatio, DlRbAverageRatio, and DlRbMinRatio must be set to an identical value that is less than or equal to 3, and UlRbMaxRatio, UlRbAverageRatio, and UlRbMinRatio must be set to an identical value that is less than or equal to 3. In an NRDUCellRes MO, if UlMinRbStartPos is set to 65534, then UlRbMaxRatio, UlRbAverageRatio, and UlRbMinRatio must be set to the same value. In an NRDUCellRes MO, if ResUsageObject is set to NETWORK_SLICE_GROUP and the UL_RB_AVG_RATIO_DYN_ADJ_SW option of RbRatioDynAdjSwitch is deselected, at least one of DlRbMaxRatio, DlRbAverageRatio, DlRbMinRatio, UlRbMaxRatio, UlRbAverageRatio, and UlRbMinRatio must be set to a value other than 255. In an NRDUCellRes MO, if ResUsageObject is set to NETWORK_SLICE_GROUP, the following conditions must be met: (1) If neither UlRbMaxRatio nor UlRbAverageRatio is set to 255, the value of UlRbMaxRatio must be greater than or equal to that of UlRbAverageRatio. (2) If neither UlRbAverageRatio nor UlRbMinRatio is set to 255, the value of UlRbAverageRatio must be greater than or equal to that of UlRbMinRatio. (3) If neither UlRbMaxRatio nor UlRbMinRatio is set to 255, the value of UlRbMaxRatio must be greater than or equal to that of UlRbMinRatio. In an NRDUCellRes MO, if ResUsageObject is set to NETWORK_SLICE_GROUP, none of UlRbMaxRatio, UlRbAverageRatio, and UlRbMinRatio is set to 255, the value of UlRbMaxRatio must be greater than or equal to that of UlRbAverageRatio, and the value of UlRbAverageRatio must be greater than or equal to that of UlRbMinRatio. In an NRDUCellRes MO, if ResUsageObject is set to OPERATOR or FWA, and neither UlRbMaxRatio nor UlRbAverageRatio is set to 255, the value of UlRbMaxRatio must be greater than or equal to that of UlRbAverageRatio. In an NRDUCellRes MO, if ResUsageObject is set to FWA, then at least one of DlRbMaxRatio, DlRbAverageRatio, UlRbMaxRatio, and UlRbAverageRatio must be set to a value other than 255. In an NRDUCellRes MO, if ResUsageObject is set to HIGH_RELIABILITY and neither UlRbMaxRatio nor UlRbMinRatio is set to 255, the value of UlRbMaxRatio must be greater than or equal to the value of UlRbMinRatio. In an NRDUCellRes MO, if ResUsageObject is set to HIGH_RELIABILITY, the values of DlRbMaxRatio, DlRbMinRatio, UlRbMaxRatio, and UlRbMinRatio cannot all be 255. In an NRDUCellRes MO, if ResUsageObject is set to OPERATOR and ResStrategyType is set to MEAN_ONLY, DlRbMaxRatio and UlRbMaxRatio must be set to 255. In an NRDUCellRes MO, if ResUsageObject is set to OPERATOR and the OP_FIX_RES_SCH_SW option of SchedulingPolicySwitch is deselected, then DlRbMaxRatio, DlRbAverageRatio, UlRbMaxRatio, UlRbAverageRatio, DlRbMinRatio, and UlRbMinRatio cannot all be set to 255. In an NRDUCellRes MO, if ResUsageObject is set to RFSP_GROUP or NS_RFSP_GROUP, the values of DlRbMaxRatio, DlRbAverageRatio, DlRbMinRatio, UlRbMaxRatio, UlRbAverageRatio, and UlRbMinRatio cannot all be 255. Assume that ResUsageObject in an NRDUCellRes MO is set to RFSP_GROUP or NS_RFSP_GROUP. In this NRDUCellRes MO, if neither UlRbMaxRatio nor UlRbAverageRatio is set to 255, the value of UlRbMaxRatio must be greater than or equal to that of UlRbAverageRatio; if neither UlRbAverageRatio nor UlRbMinRatio is set to 255, the value of UlRbAverageRatio must be greater than or equal to that of UlRbMinRatio; if neither UlRbMaxRatio nor UlRbMinRatio is set to 255, the value of UlRbMaxRatio must be greater than or equal to that of UlRbMinRatio. Assume that ResUsageObject in an NRDUCellRes MO is set to QCI_GROUP. In this NRDUCellRes MO, if neither UlRbMaxRatio nor UlRbAverageRatio is set to 255, the value of UlRbMaxRatio must be greater than or equal to that of UlRbAverageRatio; if neither UlRbAverageRatio nor UlRbMinRatio is set to 255, the value of UlRbAverageRatio must be greater than or equal to that of UlRbMinRatio; if neither UlRbMaxRatio nor UlRbMinRatio is set to 255, the value of UlRbMaxRatio must be greater than or equal to that of UlRbMinRatio. In an NRDUCellRes MO, if ResUsageObject is set to QCI_GROUP, the values of DlRbMaxRatio, DlRbAverageRatio, DlRbMinRatio, UlRbMaxRatio, UlRbAverageRatio, and UlRbMinRatio cannot all be 255. In an NRDUCellRes MO, if the FIX_RES_UL_INTRF_RANDOM_SCH_SW option of SchedulingPolicySwitch is selected and ResUsageObject is set to NETWORK_SLICE_GROUP or HIGH_RELIABILITY, then UlMinRbStartPos must be set to 0, and UlRbMaxRatio and UlRbMinRatio must be set to the same value. -Parameter relationship with conditions: If ResUsageObject is set to FWA, HIGH_RELIABILITY, NETWORK_SLICE_GROUP, NS_RFSP_GROUP, OPERATOR, QCI_GROUP or RFSP_GROUP, UlRbMaxRatio is valid. | Read & Write | No (And no impact on the UE in idle mode) | N/A | N/A | If ResStrategyType is set to TTI_ONLY or MIN_MAX_FOR_TTI_AVG_FOR_MEAN and the number of RBs corresponding to the current parameter is less than the number of RBs in one RBG, UEs on which the current parameter takes effect will experience service drops. | The parameter modification takes effect immediately. | A smaller value of this parameter results in fewer available RBs and lower peak throughput for UEs in a resource usage object. A larger value of this parameter results in more available RBs and higher peak throughput for UEs in a resource usage object. | BTS3900: V100R016C10 BTS3900 5G: V100R016C10 BTS5900: V100R016C10 BTS5900 5G: V100R016C10 | Radio | N-TDD, N-FDD, N-SUL
NRDUCellRes | UlRbMinRatio | Uplink RB Min Ratio | BTS3900, BTS3900 5G, BTS5900, BTS5900 5G | ADD NRDUCELLRES MOD NRDUCELLRES LST NRDUCELLRES | Indicates the minimum proportion of PUSCH RBs that can be used by UEs in a resource usage object. The value 255 indicates that the minimum proportion of PUSCH RBs that can be used by UEs in a resource usage object is not configured. | NO | NO | NO | FOFD-050201 | Network Slicing Introduction | Interval Type | 1~100,255 | N/A | % | 1~100,255 | 255 | None | Radio Planning (Internal planning) | NRDUCellRes | -Configuration constraints: In an NRDUCellRes MO, if UlDlResAllocFactor is set to a value other than 0, then DlRbMaxRatio, DlRbAverageRatio, and DlRbMinRatio must be set to an identical value that is less than or equal to 3, and UlRbMaxRatio, UlRbAverageRatio, and UlRbMinRatio must be set to an identical value that is less than or equal to 3. In an NRDUCellRes MO, if UlMinRbStartPos is set to 65534, then UlRbMaxRatio, UlRbAverageRatio, and UlRbMinRatio must be set to the same value. In an NRDUCellRes MO, if ResUsageObject is set to NETWORK_SLICE_GROUP and UlRbMinRatio is set to 255, UlMinRbStartPos must be set to 65535. In an NRDUCellRes MO, if ResUsageObject is set to NETWORK_SLICE_GROUP and the UL_RB_AVG_RATIO_DYN_ADJ_SW option of RbRatioDynAdjSwitch is deselected, at least one of DlRbMaxRatio, DlRbAverageRatio, DlRbMinRatio, UlRbMaxRatio, UlRbAverageRatio, and UlRbMinRatio must be set to a value other than 255. In an NRDUCellRes MO, if ResUsageObject is set to NETWORK_SLICE_GROUP, the following conditions must be met: (1) If neither UlRbMaxRatio nor UlRbAverageRatio is set to 255, the value of UlRbMaxRatio must be greater than or equal to that of UlRbAverageRatio. (2) If neither UlRbAverageRatio nor UlRbMinRatio is set to 255, the value of UlRbAverageRatio must be greater than or equal to that of UlRbMinRatio. (3) If neither UlRbMaxRatio nor UlRbMinRatio is set to 255, the value of UlRbMaxRatio must be greater than or equal to that of UlRbMinRatio. In an NRDUCellRes MO, if ResUsageObject is set to NETWORK_SLICE_GROUP, none of UlRbMaxRatio, UlRbAverageRatio, and UlRbMinRatio is set to 255, the value of UlRbMaxRatio must be greater than or equal to that of UlRbAverageRatio, and the value of UlRbAverageRatio must be greater than or equal to that of UlRbMinRatio. Assume that ResUsageObject in an NRDUCellRes MO is set to RFSP_GROUP or NS_RFSP_GROUP. In this NRDUCellRes MO, if neither UlRbMaxRatio nor UlRbAverageRatio is set to 255, the value of UlRbMaxRatio must be greater than or equal to that of UlRbAverageRatio; if neither UlRbAverageRatio nor UlRbMinRatio is set to 255, the value of UlRbAverageRatio must be greater than or equal to that of UlRbMinRatio; if neither UlRbMaxRatio nor UlRbMinRatio is set to 255, the value of UlRbMaxRatio must be greater than or equal to that of UlRbMinRatio. Assume that ResUsageObject in an NRDUCellRes MO is set to QCI_GROUP. In this NRDUCellRes MO, if neither UlRbMaxRatio nor UlRbAverageRatio is set to 255, the value of UlRbMaxRatio must be greater than or equal to that of UlRbAverageRatio; if neither UlRbAverageRatio nor UlRbMinRatio is set to 255, the value of UlRbAverageRatio must be greater than or equal to that of UlRbMinRatio; if neither UlRbMaxRatio nor UlRbMinRatio is set to 255, the value of UlRbMaxRatio must be greater than or equal to that of UlRbMinRatio. In an NRDUCellRes MO, if ResUsageObject is set to HIGH_RELIABILITY and neither UlRbMaxRatio nor UlRbMinRatio is set to 255, the value of UlRbMaxRatio must be greater than or equal to the value of UlRbMinRatio. In an NRDUCellRes MO, if ResUsageObject is set to HIGH_RELIABILITY, the values of DlRbMaxRatio, DlRbMinRatio, UlRbMaxRatio, and UlRbMinRatio cannot all be 255. In an NRDUCellRes MO, if ResUsageObject is set to OPERATOR and ResStrategyType is set to MIN_MAX_FOR_TTI_AVG_FOR_MEAN, DlRbMinRatio and UlRbMinRatio must be set to 255. In an NRDUCellRes MO, if ResUsageObject is set to OPERATOR and neither UlRbMinRatio nor UlRbAverageRatio is set to 255, the value of UlRbMinRatio must be less than or equal to that of UlRbAverageRatio. In all the NRDUCellRes MOs with ResUsageObject set to OPERATOR, NrDuCellId set to the same value, and UlRbMinRatio not set to 255, the sum of the values of UlRbMinRatio must be less than or equal to 100. In an NRDUCellRes MO, if ResUsageObject is set to OPERATOR and the OP_FIX_RES_SCH_SW option of SchedulingPolicySwitch is deselected, then DlRbMaxRatio, DlRbAverageRatio, UlRbMaxRatio, UlRbAverageRatio, DlRbMinRatio, and UlRbMinRatio cannot all be set to 255. In an NRDUCellRes MO, if ResUsageObject is set to RFSP_GROUP or NS_RFSP_GROUP, the values of DlRbMaxRatio, DlRbAverageRatio, DlRbMinRatio, UlRbMaxRatio, UlRbAverageRatio, and UlRbMinRatio cannot all be 255. In all NRDUCellRes MOs with ResUsageObject set to RFSP_GROUP, NETWORK_SLICE_GROUP, QCI_GROUP, or NS_RFSP_GROUP and UlRbMinRatio set to values other than 255, the sum of the UlRbMinRatio values must be less than or equal to 100. In an NRDUCellRes MO, if ResUsageObject is set to QCI_GROUP, the values of DlRbMaxRatio, DlRbAverageRatio, DlRbMinRatio, UlRbMaxRatio, UlRbAverageRatio, and UlRbMinRatio cannot all be 255. In an NRDUCellRes MO, if the FIX_RES_UL_INTRF_RANDOM_SCH_SW option of SchedulingPolicySwitch is selected and ResUsageObject is set to NETWORK_SLICE_GROUP or HIGH_RELIABILITY, then UlMinRbStartPos must be set to 0, and UlRbMaxRatio and UlRbMinRatio must be set to the same value. -Parameter relationship with conditions: If ResUsageObject is set to HIGH_RELIABILITY, NETWORK_SLICE_GROUP, NS_RFSP_GROUP, OPERATOR, QCI_GROUP or RFSP_GROUP, UlRbMinRatio is valid. | Read & Write | No (And no impact on the UE in idle mode) | N/A | N/A | None | The parameter modification takes effect immediately. | A smaller value of this parameter results in fewer RBs reserved for UEs in a resource usage object and more available RBs for UEs outside the resource usage object. A larger value of this parameter results in more RBs reserved for UEs in a resource usage object and fewer available RBs for UEs outside the resource usage object. If available RBs for UEs outside the resource usage object are insufficient, these UEs experience service drops. | BTS3900: V100R017C00 BTS3900 5G: V100R017C00 BTS5900: V100R017C00 BTS5900 5G: V100R017C00 | Radio | N-TDD, N-FDD, N-SUL
NRDUCellRes | UlRbAverageRatio | Uplink RB Average Ratio | BTS3900, BTS3900 5G, BTS5900, BTS5900 5G | ADD NRDUCELLRES MOD NRDUCELLRES LST NRDUCELLRES | Indicates the average proportion of PUSCH RBs that can be used by UEs in a resource usage object. The value 255 indicates that the average proportion of PUSCH RBs that can be used by UEs in a resource usage object is not configured. If the DYNAMIC_NETWORKSLICE_SW option of NRDUCellCommonSw.ServiceDiffAlgoExtSwitch is selected and NRDUCellRes.ResUsageObject is set to NETWORK_SLICE_GROUP or NS_RFSP_GROUP, or if the DYNAMIC_QCI_GROUP_SW option of NRDUCellFeatureSw.QciBasedDiffServExpSw is selected and NRDUCellRes.ResUsageObject is set to QCI_GROUP, then this parameter takes effect only during initial access of UEs, and the value of this parameter is dynamically adjusted based on network conditions, service requirements, and targets in each period. | NO | NO | NO | FOFD-021211 FOFD-051204 | Multi-Operator Sharing Experience-based FWA | Interval Type | 1~100,255 | N/A | % | 1~100,255 | 255 | None | Radio Planning (Internal planning) | NRDUCellRes | -Configuration constraints: In an NRDUCellRes MO, if ResUsageObject is set to NETWORK_SLICE_GROUP, ResStrategyType is set to TTI_ONLY, and UlRbAverageRatio is not set to 255, UlRbAverageRatio and UlRbMaxRatio must be set to the same value. In an NRDUCellRes MO, if UlDlResAllocFactor is set to a value other than 0, then DlRbMaxRatio, DlRbAverageRatio, and DlRbMinRatio must be set to an identical value that is less than or equal to 3, and UlRbMaxRatio, UlRbAverageRatio, and UlRbMinRatio must be set to an identical value that is less than or equal to 3. In an NRDUCellRes MO, if UlMinRbStartPos is set to 65534, then UlRbMaxRatio, UlRbAverageRatio, and UlRbMinRatio must be set to the same value. In an NRDUCellRes MO, if ResUsageObject is set to NETWORK_SLICE_GROUP and the UL_RB_AVG_RATIO_DYN_ADJ_SW option of RbRatioDynAdjSwitch is deselected, at least one of DlRbMaxRatio, DlRbAverageRatio, DlRbMinRatio, UlRbMaxRatio, UlRbAverageRatio, and UlRbMinRatio must be set to a value other than 255. In an NRDUCellRes MO, if the UL_RB_AVG_RATIO_DYN_ADJ_SW option of RbRatioDynAdjSwitch is selected, UlRbAverageRatio must be set to 255. In an NRDUCellRes MO, if ResUsageObject is set to NETWORK_SLICE_GROUP, the following conditions must be met: (1) If neither UlRbMaxRatio nor UlRbAverageRatio is set to 255, the value of UlRbMaxRatio must be greater than or equal to that of UlRbAverageRatio. (2) If neither UlRbAverageRatio nor UlRbMinRatio is set to 255, the value of UlRbAverageRatio must be greater than or equal to that of UlRbMinRatio. (3) If neither UlRbMaxRatio nor UlRbMinRatio is set to 255, the value of UlRbMaxRatio must be greater than or equal to that of UlRbMinRatio. In an NRDUCellRes MO, if ResUsageObject is set to NETWORK_SLICE_GROUP, none of UlRbMaxRatio, UlRbAverageRatio, and UlRbMinRatio is set to 255, the value of UlRbMaxRatio must be greater than or equal to that of UlRbAverageRatio, and the value of UlRbAverageRatio must be greater than or equal to that of UlRbMinRatio. Assume that ResUsageObject in an NRDUCellRes MO is set to RFSP_GROUP or NS_RFSP_GROUP. In this NRDUCellRes MO, if neither UlRbMaxRatio nor UlRbAverageRatio is set to 255, the value of UlRbMaxRatio must be greater than or equal to that of UlRbAverageRatio; if neither UlRbAverageRatio nor UlRbMinRatio is set to 255, the value of UlRbAverageRatio must be greater than or equal to that of UlRbMinRatio; if neither UlRbMaxRatio nor UlRbMinRatio is set to 255, the value of UlRbMaxRatio must be greater than or equal to that of UlRbMinRatio. Assume that ResUsageObject in an NRDUCellRes MO is set to QCI_GROUP. In this NRDUCellRes MO, if neither UlRbMaxRatio nor UlRbAverageRatio is set to 255, the value of UlRbMaxRatio must be greater than or equal to that of UlRbAverageRatio; if neither UlRbAverageRatio nor UlRbMinRatio is set to 255, the value of UlRbAverageRatio must be greater than or equal to that of UlRbMinRatio; if neither UlRbMaxRatio nor UlRbMinRatio is set to 255, the value of UlRbMaxRatio must be greater than or equal to that of UlRbMinRatio. In an NRDUCellRes MO, if ResUsageObject is set to OPERATOR or FWA, and neither UlRbMaxRatio nor UlRbAverageRatio is set to 255, the value of UlRbMaxRatio must be greater than or equal to that of UlRbAverageRatio. In all the NRDUCellRes MO instances with ResUsageObject set to OPERATOR, NrDuCellId set to the same value, and UlRbAverageRatio not set to 255, the sum of the values of UlRbAverageRatio must be less than or equal to 100. In an NRDUCellRes MO, if ResUsageObject is set to FWA, then at least one of DlRbMaxRatio, DlRbAverageRatio, UlRbMaxRatio, and UlRbAverageRatio must be set to a value other than 255. In an NRDUCellRes MO, if ResUsageObject is set to OPERATOR and neither UlRbMinRatio nor UlRbAverageRatio is set to 255, the value of UlRbMinRatio must be less than or equal to that of UlRbAverageRatio. In an NRDUCellRes MO, if ResUsageObject is set to OPERATOR and the OP_FIX_RES_SCH_SW option of SchedulingPolicySwitch is deselected, then DlRbMaxRatio, DlRbAverageRatio, UlRbMaxRatio, UlRbAverageRatio, DlRbMinRatio, and UlRbMinRatio cannot all be set to 255. In an NRDUCellRes MO, if ResUsageObject is set to RFSP_GROUP or NS_RFSP_GROUP, the values of DlRbMaxRatio, DlRbAverageRatio, DlRbMinRatio, UlRbMaxRatio, UlRbAverageRatio, and UlRbMinRatio cannot all be 255. In all NRDUCellRes MOs with ResUsageObject set to RFSP_GROUP, NETWORK_SLICE_GROUP, QCI_GROUP, or NS_RFSP_GROUP and UlRbAverageRatio set to values other than 255, the sum of the UlRbAverageRatio values must be less than or equal to 100. In an NRDUCellRes MO, if ResUsageObject is set to QCI_GROUP, the values of DlRbMaxRatio, DlRbAverageRatio, DlRbMinRatio, UlRbMaxRatio, UlRbAverageRatio, and UlRbMinRatio cannot all be 255. -Parameter relationship with conditions: If ResUsageObject is set to FWA, NETWORK_SLICE_GROUP, NS_RFSP_GROUP, OPERATOR, QCI_GROUP or RFSP_GROUP, UlRbAverageRatio is valid. | Read & Write | No (And no impact on the UE in idle mode) | N/A | N/A | None | The parameter modification takes effect immediately. | A smaller value of this parameter results in fewer available RBs and lower peak throughput for UEs in a resource use object. A larger value of this parameter results in more available RBs and higher peak throughput for UEs in a resource use object. | BTS3900: V100R016C10 BTS3900 5G: V100R016C10 BTS5900: V100R016C10 BTS5900 5G: V100R016C10 | Radio | N-TDD, N-FDD, N-SUL
NRDUCellRes | ResStrategyType | Resource Strategy Type | BTS3900, BTS3900 5G, BTS5900, BTS5900 5G | ADD NRDUCELLRES MOD NRDUCELLRES LST NRDUCELLRES | Indicates the RB resource control policy for a resource usage object in the NR DU cell. If this parameter is set to TTI_ONLY(TTI Only), RB resource control is performed in each TTI for the resource usage object. If UlRbMinRatio or DlRbMinRatio has been configured, the minimum percentage of available RBs must be greater than or equal to the value of UlRbMinRatio or DlRbMinRatio. If UlRbAverageRatio or DlRbAverageRatio has been configured, the percentage of RBs that can be preferentially used must be greater than or equal to the value of UlRbAverageRatio or DlRbAverageRatio. If UlRbMaxRatio or DlRbMaxRatio has been configured, the maximum percentage of available RBs must not exceed the value of UlRbMaxRatio or DlRbMaxRatio. If this parameter is set to MEAN_ONLY(Mean Only), the percentage of available RBs in each TTI for the resource usage object is not subject to the policy specified by the parameter value TTI_ONLY. The measured RB usage of the resource usage object in each TTI is compared against the UlRbMinRatio, DlRbMinRatio, UlRbAverageRatio, DlRbAverageRatio, UlRbMaxRatio, and DlRbMaxRatio parameter settings, and the scheduling policy is adjusted based on the comparison. If this parameter is set to MIN_MAX_FOR_TTI_AVG_FOR_MEAN(Min/Max for TTI and Avg for Mean), RB resource control is performed in each TTI for the resource usage object. If UlRbMinRatio or DlRbMinRatio has been configured, the minimum percentage of available RBs must be greater than or equal to the value of UlRbMinRatio or DlRbMinRatio. If UlRbMaxRatio or DlRbMaxRatio has been configured, the maximum percentage of available RBs must not exceed the value of UlRbMaxRatio or DlRbMaxRatio. If UlRbAverageRatio or DlRbAverageRatio has been configured, the percentage of RBs that can be preferentially used in each TTI for the resource usage object is not necessarily greater than or equal to the value of UlRbAverageRatio or DlRbAverageRatio. The measured RB usage of the resource usage object in each TTI is compared against the UlRbAverageRatio and DlRbAverageRatio parameter settings, and the scheduling policy is adjusted based on the comparison. | NO | NO | NO | FOFD-050201 FOFD-021211 FOFD-051204 FOFD-051206 | Network Slicing Introduction Multi-Operator Sharing Experience-based FWA URLLC Introduction | Enumeration Type | TTI_ONLY(TTI Only), MEAN_ONLY(Mean Only), MIN_MAX_FOR_TTI_AVG_FOR_MEAN(Min/Max for TTI and Avg for Mean) | TTI_ONLY~0, MEAN_ONLY~1, MIN_MAX_FOR_TTI_AVG_FOR_MEAN~2 | None | TTI_ONLY, MEAN_ONLY, MIN_MAX_FOR_TTI_AVG_FOR_MEAN | TTI_ONLY(TTI Only) | When the cell is a low-frequency cell and NRDUCellRes.ResUsageObject is set to NETWORK_SLICE_GROUP: TTI_ONLY When the cell is an mmWave cell and NRDUCellRes.ResUsageObject is set to NETWORK_SLICE_GROUP: This parameter must be set to MEAN_ONLY. When NRDUCellRes.ResUsageObject is set to OPERATOR: MIN_MAX_FOR_TTI_AVG_FOR_MEAN When NRDUCellRes.ResUsageObject is set to FWA: MEAN_ONLY When NRDUCellRes.ResUsageObject is set to HIGH_RELIABILITY: TTI_ONLY When NRDUCellRes.ResUsageObject is set to RFSP_GROUP: MEAN_ONLY When NRDUCellRes.ResUsageObject is set to QCI_GROUP: MEAN_ONLY When NRDUCellRes.ResUsageObject is set to NS_RFSP_GROUP: MEAN_ONLY | N/A | NRDUCellRes | -Configuration constraints: In an NRDUCellRes MO, if ResUsageObject is set to NETWORK_SLICE_GROUP, ResStrategyType is set to TTI_ONLY, and UlRbAverageRatio is not set to 255, UlRbAverageRatio and UlRbMaxRatio must be set to the same value. In an NRDUCellRes MO, if ResUsageObject is set to NETWORK_SLICE_GROUP, ResStrategyType is set to TTI_ONLY, and DlRbAverageRatio is not set to 255, DlRbAverageRatio and DlRbMaxRatio must be set to the same value. If UlDlResAllocFactor in an NRDUCellRes MO of a cell is set to a value other than 0, ResUsageObject must be set to NETWORK_SLICE_GROUP and ResStrategyType must be set to TTI_ONLY in this NRDUCellRes MO. In addition, UlDlResAllocFactor in any other NRDUCellRes MO of the cell cannot be set to a value other than 0. In an NRDUCellRes MO, if ResUsageObject is set to NETWORK_SLICE_GROUP, ResStrategyType must be set to TTI_ONLY or MEAN_ONLY. In an NRDUCellRes MO, if ResUsageObject is set to HIGH_RELIABILITY, ResStrategyType must be set to TTI_ONLY. If ResUsageObject in an NRDUCellRes MO is set to FWA, ResStrategyType must be set to MEAN_ONLY. In an NRDUCellRes MO, when ResUsageObject is set to OPERATOR, ResStrategyType must be set to MIN_MAX_FOR_TTI_AVG_FOR_MEAN or MEAN_ONLY. In an NRDUCellRes MO, if ResUsageObject is set to RFSP_GROUP or NS_RFSP_GROUP, ResStrategyType must be set to MEAN_ONLY. In an NRDUCellRes MO, if ResUsageObject is set to QCI_GROUP, ResStrategyType must be set to MEAN_ONLY. In an NRDUCellRes MO, if ResStrategyType is set to MEAN_ONLY, UlMinRbStartPos must be set to 65535. In an NRDUCellRes MO, if ResStrategyType is set to MEAN_ONLY, DlMinRbStartPos must be set to 65535. In an NRDUCellRes MO, if the UL_RB_AVG_RATIO_DYN_ADJ_SW option of RbRatioDynAdjSwitch is selected, ResUsageObject must be set to NETWORK_SLICE_GROUP or NS_RFSP_GROUP, and ResStrategyType must be set to MEAN_ONLY. In an NRDUCellRes MO, if ResUsageObject is set to OPERATOR and ResStrategyType is set to MIN_MAX_FOR_TTI_AVG_FOR_MEAN, DlRbMinRatio and UlRbMinRatio must be set to 255. In an NRDUCellRes MO, if ResUsageObject is set to OPERATOR and ResStrategyType is set to MEAN_ONLY, DlRbMaxRatio and UlRbMaxRatio must be set to 255. -Parameter relationship with conditions: If ResUsageObject is set to FWA, HIGH_RELIABILITY, NETWORK_SLICE_GROUP, NS_RFSP_GROUP, OPERATOR, QCI_GROUP or RFSP_GROUP, ResStrategyType is valid. If ResUsageObject is set to NETWORK_SLICE_GROUP, ResStrategyType must be set to [TTI_ONLY;MEAN_ONLY]. If ResUsageObject is set to OPERATOR, ResStrategyType must be set to [MEAN_ONLY;MIN_MAX_FOR_TTI_AVG_FOR_MEAN]. If ResUsageObject is set to FWA, NS_RFSP_GROUP, QCI_GROUP, RFSP_GROUP, ResStrategyType must be set to MEAN_ONLY. If ResUsageObject is set to HIGH_RELIABILITY, ResStrategyType must be set to TTI_ONLY. | Read & Write | No (And no impact on the UE in idle mode) | N/A | N/A | None | The parameter modification takes effect immediately. | None | BTS3900: V100R017C10 BTS3900 5G: V100R017C10 BTS5900: V100R017C10 BTS5900 5G: V100R017C10 | Radio | N
NRDUCellRes | UlMinRbStartPos | Uplink Min RB Start Position | BTS3900, BTS3900 5G, BTS5900, BTS5900 5G | ADD NRDUCELLRES MOD NRDUCELLRES LST NRDUCELLRES | Indicates the start position of the minimum uplink RB quota for a resource usage object in the NR DU cell. If this parameter is set to 65534, this start position is a fixed value that is adaptively determined by the algorithm. This setting takes effect only when the SMALL_BWP_HIGH_RELIAB_SW option of the NRDUCellAlgoSwitch.HighReliabilitySwitch parameter is selected. If this parameter is set to 65535, this start position is not configured. | NO | NO | NO | FOFD-050201 | Network Slicing Introduction | Interval Type | 0,65534,65535 | N/A | None | 0,65534,65535 | 65535 | 65535 | N/A | NRDUCellRes | -Configuration constraints: Among NRDUCellRes MOs with the same NrDuCellId value, the number of NRDUCellRes MOs with ResUsageObject set to NETWORK_SLICE_GROUP and UlMinRbStartPos set to 0 or 65534 must be less than or equal to 1. In an NRDUCellRes MO, if UlMinRbStartPos is set to 65534, then UlRbMaxRatio, UlRbAverageRatio, and UlRbMinRatio must be set to the same value. In an NRDUCellRes MO, if UlMinRbStartPos or DlMinRbStartPos is set to 65534, ResUsageObject must be set to NETWORK_SLICE_GROUP. In an NRDUCellRes MO, if ResUsageObject is set to NETWORK_SLICE_GROUP and UlRbMinRatio is set to 255, UlMinRbStartPos must be set to 65535. In an NRDUCellRes MO, if ResStrategyType is set to MEAN_ONLY, UlMinRbStartPos must be set to 65535. In an NRDUCellRes MO, if the FIX_RES_UL_INTRF_RANDOM_SCH_SW option of SchedulingPolicySwitch is selected and ResUsageObject is set to NETWORK_SLICE_GROUP or HIGH_RELIABILITY, then UlMinRbStartPos must be set to 0, and UlRbMaxRatio and UlRbMinRatio must be set to the same value. -Parameter relationship with conditions: If ResUsageObject is set to HIGH_RELIABILITY or NETWORK_SLICE_GROUP, UlMinRbStartPos is valid. | Read & Write | No (And no impact on the UE in idle mode) | N/A | N/A | None | The parameter modification takes effect immediately. | None | BTS3900: V100R017C10 BTS3900 5G: V100R017C10 BTS5900: V100R017C10 BTS5900 5G: V100R017C10 | Radio | N-TDD, N-FDD, N-SUL
NRDUCellRes | DlMinRbStartPos | Downlink Min RB Start Position | BTS3900, BTS3900 5G, BTS5900, BTS5900 5G | ADD NRDUCELLRES MOD NRDUCELLRES LST NRDUCELLRES | Indicates the start position of the minimum downlink RB quota for a resource usage object in the NR DU cell. If this parameter is set to 65534, this start position is a fixed value that is adaptively determined by the algorithm. This setting takes effect only when the SMALL_BWP_HIGH_RELIAB_SW option of the NRDUCellAlgoSwitch.HighReliabilitySwitch parameter is selected. If this parameter is set to 65535, this start position is not configured. | NO | NO | NO | FOFD-050201 | Network Slicing Introduction | Interval Type | 0,65534,65535 | N/A | None | 0,65534,65535 | 65535 | 65535 | N/A | NRDUCellRes | -Configuration constraints: The total number of NRDUCellRes MOs with the same NrDuCellId value, ResUsageObject set to NETWORK_SLICE_GROUP, and DlMinRbStartPos set to 0 or 65534 must be less than or equal to 1. In an NRDUCellRes MO, if DlMinRbStartPos is set to 65534, then DlRbMaxRatio, DlRbAverageRatio, and DlRbMinRatio must be set to the same value. In an NRDUCellRes MO, if UlMinRbStartPos or DlMinRbStartPos is set to 65534, ResUsageObject must be set to NETWORK_SLICE_GROUP. In an NRDUCellRes MO, if ResUsageObject is set to NETWORK_SLICE_GROUP and DlRbMinRatio is set to 255, DlMinRbStartPos must be set to 65535. In an NRDUCellRes MO, if ResStrategyType is set to MEAN_ONLY, DlMinRbStartPos must be set to 65535. In an NRDUCellRes MO, if the FIX_RES_DL_INTRF_RANDOM_SCH_SW option of SchedulingPolicySwitch is selected and ResUsageObject is set to NETWORK_SLICE_GROUP or HIGH_RELIABILITY, then DlMinRbStartPos must be set to 0, and DlRbMaxRatio and DlRbMinRatio must be set to the same value. -Parameter relationship with conditions: If ResUsageObject is set to HIGH_RELIABILITY or NETWORK_SLICE_GROUP, DlMinRbStartPos is valid. | Read & Write | No (And no impact on the UE in idle mode) | N/A | N/A | None | The parameter modification takes effect immediately. | None | BTS3900: V100R017C10 BTS3900 5G: V100R017C10 BTS5900: V100R017C10 BTS5900 5G: V100R017C10 | Radio | N
NRDUCellRes | SchedulingPolicySwitch | Scheduling Policy Switch | BTS3900, BTS3900 5G, BTS5900, BTS5900 5G | ADD NRDUCELLRES MOD NRDUCELLRES LST NRDUCELLRES | Indicates scheduling policy switches. FIX_RES_UL_INTRF_RANDOM_SCH_SW: Indicates whether to enable uplink interference randomization-based scheduling within a scope of fixed resources. If this option is selected, interference randomization is used in uplink scheduling within the reserved fixed resources. If this option is deselected, interference randomization is not used in uplink scheduling within the reserved fixed resources. This option applies only to low-frequency TDD, FDD, and SUL. FIX_RES_DL_INTRF_RANDOM_SCH_SW: Indicates whether to enable downlink interference randomization-based scheduling within a scope of fixed resources. If this option is selected, interference randomization is used in downlink scheduling within the reserved fixed resources. If this option is deselected, interference randomization is not used in downlink scheduling within the reserved fixed resources. This option applies only to low-frequency TDD and FDD. DL_TYPE1_SCH_SW: Indicates whether to enable type 1 scheduling for the resource usage object. If this option is selected, type 1 scheduling takes effect for UEs within the scope of the resource usage object. If this option is deselected, this function does not take effect. This option takes effect only when NRDUCellRes.ResUsageObject is set to NETWORK_SLICE_GROUP and NRDUCellRes.ResStrategyType is set to TTI_ONLY. This option applies only to low-frequency TDD, FDD, and SDL. UL_1RB_SCH_SW: Indicates whether to enable uplink scheduling on a per RB basis for the resource usage object. If this option is selected, uplink scheduling on a per RB basis takes effect for UEs within the scope of the resource usage object. If this option is deselected, this function does not take effect. This option takes effect only when NRDUCellRes.ResUsageObject is set to NETWORK_SLICE_GROUP and NRDUCellRes.ResStrategyType is set to TTI_ONLY. This option applies only to low-frequency TDD, FDD, and SUL. DL_TYPE1_SCH_ACCURACY_IMP_SW: Indicates whether to improve the accuracy of downlink type 1 scheduling for the resource usage object. If this option is selected, downlink type 1 scheduling for UEs within the scope of the resource usage object can work on a per RB basis, improving the scheduling accuracy. If this option is deselected, this function is disabled. This option applies only to FDD. OP_FIX_RES_SCH_SW: Indicates whether to enable operator-specific fixed-resource scheduling. If this option is selected, DRBs can be scheduled only within a fixed range of RBs for the resource usage object. The start position of RBs is fixed at 0, and the number of RBs that can be used is specified by the NrDuCellRes.OpRbNum parameter. If this option is deselected, UEs served by the operator can be scheduled across the entire bandwidth. This option applies only to FDD. RB_USAGE_BASED_RATE_POL_SW: Indicates whether to enable the RB-usage-based rate policy for QCI group resource control. If this option is selected, the RB-usage-based rate policy is enabled. When the proportion of RBs used by a QCI group exceeds the average proportion of RBs, minimum rate guarantee for GBR and non-GBR services no longer applies to the QCIs in the QCI group. If this option is deselected, the RB-usage-based rate policy is disabled. This option applies only to low-frequency TDD, FDD, SUL, and SDL cells. QCI_GRP_UE_SEL_GURA_POL_SW: Indicates whether to enable the guarantee policy in the RB-usage-based UE selection policy for QCI groups. If this option is selected, preferential RB guarantee can be excluded or re-performed for only one UE in a QCI group within a UE selection period. If this option is deselected, preferential RB guarantee can be excluded for one UE and re-performed for another UE in a QCI group within a UE selection period. This option takes effect only when NRDUCellRes.QciGrpRbCtrlUeSelPol is set to AUTO, ARP_BASED, or MCS_BASED. This option applies only to low-frequency TDD, FDD, SUL, and SDL cells. UL_FREQ_SEL_DIFF_SW: Indicates whether to enable uplink frequency selection differentiation in QCI group resource control. This function is enabled only if this option is selected. With this function, UEs in a QCI group are preferentially scheduled within the RB range specified by the NRDUCellRes.UlFreqSelDiffRbStartPos and NRDUCellRes.UlFreqSelDiffRbNum parameters. This option takes effect only when the VIDEO_INTERACT_EXP_GUAR_SW option of NRDUCellFeatureSw.QciBasedDiffServExpSw is selected, NRDUCellRes.ResUsageObject is set to QCI_GROUP, and NRDUCellRes.ResStrategyType is set to MEAN_ONLY. This option applies only to low-frequency TDD, FDD, and SUL cells. | NO | NO | NO | FOFD-050201 FOFD-051206 | Network Slicing Introduction URLLC Introduction | Bit Field Type | FIX_RES_UL_INTRF_RANDOM_SCH_SW(Fixed Res UL Intrf Random Schedule Sw), FIX_RES_DL_INTRF_RANDOM_SCH_SW(Fixed Res DL Intrf Random Schedule Sw), DL_TYPE1_SCH_SW(DL Type 1 Scheduling Switch), UL_1RB_SCH_SW(Uplink 1RB Scheduling Sw), DL_TYPE1_SCH_ACCURACY_IMP_SW(DL Type 1 Scheduling Accuracy Improve Sw), OP_FIX_RES_SCH_SW(Operator Fixed Resource Scheduling Sw), RB_USAGE_BASED_RATE_POL_SW(RB-Usage-based Rate Policy Switch), QCI_GRP_UE_SEL_GURA_POL_SW(QCI Group UE Select Guarantee Policy Sw), UL_FREQ_SEL_DIFF_SW(UL Frequency Select Differentiation Sw) | FIX_RES_UL_INTRF_RANDOM_SCH_SW~0, FIX_RES_DL_INTRF_RANDOM_SCH_SW~1, DL_TYPE1_SCH_SW~2, UL_1RB_SCH_SW~3, DL_TYPE1_SCH_ACCURACY_IMP_SW~4, OP_FIX_RES_SCH_SW~5, RB_USAGE_BASED_RATE_POL_SW~6, QCI_GRP_UE_SEL_GURA_POL_SW~7, UL_FREQ_SEL_DIFF_SW~8 | None | FIX_RES_UL_INTRF_RANDOM_SCH_SW, FIX_RES_DL_INTRF_RANDOM_SCH_SW, DL_TYPE1_SCH_SW, UL_1RB_SCH_SW, DL_TYPE1_SCH_ACCURACY_IMP_SW, OP_FIX_RES_SCH_SW, RB_USAGE_BASED_RATE_POL_SW, QCI_GRP_UE_SEL_GURA_POL_SW, UL_FREQ_SEL_DIFF_SW | FIX_RES_UL_INTRF_RANDOM_SCH_SW:Off, FIX_RES_DL_INTRF_RANDOM_SCH_SW:Off, DL_TYPE1_SCH_SW:Off, UL_1RB_SCH_SW:Off, DL_TYPE1_SCH_ACCURACY_IMP_SW:Off, OP_FIX_RES_SCH_SW:Off, RB_USAGE_BASED_RATE_POL_SW:Off, QCI_GRP_UE_SEL_GURA_POL_SW:Off, UL_FREQ_SEL_DIFF_SW:Off | FIX_RES_UL_INTRF_RANDOM_SCH_SW:Off, FIX_RES_DL_INTRF_RANDOM_SCH_SW:Off, DL_TYPE1_SCH_SW:Off, UL_1RB_SCH_SW:Off, DL_TYPE1_SCH_ACCURACY_IMP_SW:Off, OP_FIX_RES_SCH_SW:Off, RB_USAGE_BASED_RATE_POL_SW:Off, QCI_GRP_UE_SEL_GURA_POL_SW:Off, UL_FREQ_SEL_DIFF_SW:Off | N/A | NRDUCellRes | -Configuration constraints: In an NRDUCellRes MO, if UlDlResAllocFactor is set to a value other than 0, the UL_1RB_SCH_SW and DL_TYPE1_SCH_SW options of SchedulingPolicySwitch must be selected. In an NRDUCellRes MO, if ResUsageObject is set to OPERATOR and the OP_FIX_RES_SCH_SW option of SchedulingPolicySwitch is deselected, then DlRbMaxRatio, DlRbAverageRatio, UlRbMaxRatio, UlRbAverageRatio, DlRbMinRatio, and UlRbMinRatio cannot all be set to 255. In all NRDUCellRes MOs with the same NrDuCellId value, if the OP_FIX_RES_SCH_SW option of SchedulingPolicySwitch is selected, OpRbNum must be set to the same value. In an NRDUCellRes MO, if ResUsageObject is set to OPERATOR, the UL_1RB_SCH_SW, FIX_RES_DL_INTRF_RANDOM_SCH_SW, and FIX_RES_UL_INTRF_RANDOM_SCH_SW options of SchedulingPolicySwitch must be deselected. In an NRDUCellRes MO, the RB_USAGE_BASED_RATE_POL_SW option of SchedulingPolicySwitch can be selected only if ResUsageObject is set to QCI_GROUP. In an NRDUCellRes MO, if the FIX_RES_DL_INTRF_RANDOM_SCH_SW option of SchedulingPolicySwitch is selected and ResUsageObject is set to NETWORK_SLICE_GROUP or HIGH_RELIABILITY, then DlMinRbStartPos must be set to 0, and DlRbMaxRatio and DlRbMinRatio must be set to the same value. In an NRDUCellRes MO, if the FIX_RES_UL_INTRF_RANDOM_SCH_SW option of SchedulingPolicySwitch is selected and ResUsageObject is set to NETWORK_SLICE_GROUP or HIGH_RELIABILITY, then UlMinRbStartPos must be set to 0, and UlRbMaxRatio and UlRbMinRatio must be set to the same value. -Parameter relationship with conditions: If ResUsageObject is set to HIGH_RELIABILITY, NETWORK_SLICE_GROUP, OPERATOR or QCI_GROUP, SchedulingPolicySwitch is valid. | Read & Write | No (And no impact on the UE in idle mode) | N/A | N/A | None | The parameter modification takes effect immediately. | FIX_RES_UL_INTRF_RANDOM_SCH_SW: If this option is selected, the impact varies depending on the load status of the resource group. When the resource group is lightly consumed, the internal interference within the scope of fixed resources decreases and the uplink cell-edge user-perceived rate increases. When the resource group is heavily consumed, the internal interference within the scope of fixed resources cannot be reduced and the uplink cell-edge user-perceived rate decreases. If this option is deselected, network performance is not affected. FIX_RES_DL_INTRF_RANDOM_SCH_SW: If this option is selected, the impact varies depending on the load status of the resource group. When the resource group is lightly consumed, the internal interference within the scope of fixed resources decreases and the downlink cell-edge user-perceived rate increases. When the resource group is heavily consumed, the internal interference within the scope of fixed resources cannot be reduced and the downlink cell-edge user-perceived rate decreases. If this option is deselected, network performance is not affected. DL_TYPE1_SCH_SW: If this option is selected, the number of downlink scheduling times and the amount of requested CCE resources increase. If this option is deselected, network performance is not affected. UL_1RB_SCH_SW: Selecting this option reduces the PRB usage of the network slice group when the group is lightly loaded, and it increases the uplink traffic volume of the network slice group when the group is heavily loaded. If this option is deselected, network performance is not affected. It is not recommended that this option be selected if there are services that have high requirements on latency and stability, such as PLC control and industrial surveillance, in the cell. DL_TYPE1_SCH_ACCURACY_IMP_SW: If this option is selected, fewer RBs are allocated in the downlink to UEs within the scope of the resource usage object, and the downlink BLER, number of downlink scheduling times, and the number of CCE resource requests increase. If this option is deselected, network performance is not affected. OP_FIX_RES_SCH_SW: If this option is selected, resources for scheduling of UEs served by the corresponding operator are limited, and the user-perceived rate decreases. If this option is deselected, network performance is not affected. RB_USAGE_BASED_RATE_POL_SW: If this option is selected and the proportion of RBs used by a QCI group exceeds the average proportion of RBs, minimum rate guarantee for GBR and non-GBR services does not apply to all QCIs in the QCI group. If this option is deselected, network performance is not affected. QCI_GRP_UE_SEL_GURA_POL_SW: If this option is selected, the rate of some UEs in a QCI group changes more slowly, and the uplink and downlink PRB usages of the cell change more slowly. If this option is deselected, network performance is not affected. UL_FREQ_SEL_DIFF_SW: If this option is selected, the BER of UEs in a QCI group decreases, and the uplink rate of the cell may decrease. If this option is deselected, network performance is not affected. | BTS3900: V100R017C10 BTS3900 5G: V100R017C10 BTS5900: V100R017C10 BTS5900 5G: V100R017C10 | Radio | N-TDD-FR1, N-FDD, N-SDL, N-SUL
NRDUCellRes | RbRatioDynAdjSwitch | RB Ratio Dynamic Adjustment Switch | BTS3900, BTS3900 5G, BTS5900, BTS5900 5G | ADD NRDUCELLRES MOD NRDUCELLRES LST NRDUCELLRES | Indicates whether to enable dynamic adjustment of the proportion of RBs for a network slice. UL_RB_AVG_RATIO_DYN_ADJ_SW: Indicates whether to enable dynamic adjustment of the average proportion of uplink RBs. This function is enabled only if this option is selected. With this function, the average number of used uplink RBs is adjusted to achieve the target guaranteed rate. This option takes effect only when the NRDUCellRes.ResUsageObject parameter is set to NETWORK_SLICE_GROUP and the NRDUCellRes.ResStrategyType parameter is set to MEAN_ONLY. This option applies only to low-frequency TDD, FDD, and SUL cells. | NO | NO | NO | FOFD-050201 FOFD-080019 | Network Slicing Introduction Intelligent Uplink Experience Guarantee | Bit Field Type | UL_RB_AVG_RATIO_DYN_ADJ_SW(Avg UL RB Ratio Dynamic Adjust Switch) | UL_RB_AVG_RATIO_DYN_ADJ_SW~0 | None | UL_RB_AVG_RATIO_DYN_ADJ_SW | UL_RB_AVG_RATIO_DYN_ADJ_SW:Off | UL_RB_AVG_RATIO_DYN_ADJ_SW:Off | N/A | NRDUCellRes | -Configuration constraints: In an NRDUCellRes MO, if ResUsageObject is set to NETWORK_SLICE_GROUP and the UL_RB_AVG_RATIO_DYN_ADJ_SW option of RbRatioDynAdjSwitch is deselected, at least one of DlRbMaxRatio, DlRbAverageRatio, DlRbMinRatio, UlRbMaxRatio, UlRbAverageRatio, and UlRbMinRatio must be set to a value other than 255. In an NRDUCellRes MO, if the UL_RB_AVG_RATIO_DYN_ADJ_SW option of RbRatioDynAdjSwitch is selected, ResUsageObject must be set to NETWORK_SLICE_GROUP or NS_RFSP_GROUP, and ResStrategyType must be set to MEAN_ONLY. Among all NRDUCellRes MOs with the same setting of NrDuCellId, the number of NRDUCellRes MOs with the UL_RB_AVG_RATIO_DYN_ADJ_SW option of RbRatioDynAdjSwitch selected must be less than or equal to 1. In an NRDUCellRes MO, if the UL_RB_AVG_RATIO_DYN_ADJ_SW option of RbRatioDynAdjSwitch is selected, UlRbAverageRatio must be set to 255. -Parameter relationship with conditions: If ResUsageObject is set to NETWORK_SLICE_GROUP or NS_RFSP_GROUP, RbRatioDynAdjSwitch is valid. | Read & Write | No (And no impact on the UE in idle mode) | N/A | N/A | None | The parameter modification takes effect immediately. | UL_RB_AVG_RATIO_DYN_ADJ_SW: If this option is selected, the uplink user-perceived rates of resource usage objects other than network slice groups in this cell may decrease when the average proportion of uplink RBs is dynamically adjusted. If this option is deselected, network performance is not affected. | BTS3900: V100R020C00 BTS3900 5G: V100R020C00 BTS5900: V100R020C00 BTS5900 5G: V100R020C00 | Radio | N-TDD-FR1, N-FDD, N-SUL
NRDUCellRes | OpRbNum | Operator RB Number | BTS3900, BTS3900 5G, BTS5900, BTS5900 5G | ADD NRDUCELLRES MOD NRDUCELLRES LST NRDUCELLRES | Indicates the number of RBs that can be used when the resource usage object in the NR DU cell is an operator. This parameter applies only to FDD. | NO | NO | NO | FOFD-021211 | Multi-Operator Sharing | Interval Type | 27,52,53,106,216 | N/A | None | 27,52,53,106,216 | 53 | 53 | N/A | NRDUCellRes | -Configuration constraints: In all NRDUCellRes MOs with the same NrDuCellId value, if the OP_FIX_RES_SCH_SW option of SchedulingPolicySwitch is selected, OpRbNum must be set to the same value. -Parameter relationship with conditions: If ResUsageObject is set to OPERATOR, OpRbNum is valid. | Read & Write | No (And no impact on the UE in idle mode) | N/A | N/A | None | The parameter modification takes effect immediately. | None | BTS3900: V100R020C10 BTS3900 5G: V100R020C10 BTS5900: V100R020C10 BTS5900 5G: V100R020C10 | Radio | N-FDD
NRDUCellRes | UlDlResAllocFactor | Uplink-Downlink Resource Allocation Factor | BTS3900, BTS3900 5G, BTS5900, BTS5900 5G | ADD NRDUCELLRES MOD NRDUCELLRES LST NRDUCELLRES | Controls the division of uplink and downlink RB quotas in a slice. Assume that this parameter is set to X. Then, X slots that used to be fixedly reserved for the downlink are now treated as uplink slots for UEs served by the resource usage object. This parameter applies only to low-frequency TDD. | NO | NO | NO | FOFD-050201 | Network Slicing Introduction | Interval Type | 0~2 | N/A | None | 0~2 | 0 | 0 | Radio Planning (Internal planning) | NRDUCellRes | -Configuration constraints: If UlDlResAllocFactor in an NRDUCellRes MO of a cell is set to a value other than 0, ResUsageObject must be set to NETWORK_SLICE_GROUP and ResStrategyType must be set to TTI_ONLY in this NRDUCellRes MO. In addition, UlDlResAllocFactor in any other NRDUCellRes MO of the cell cannot be set to a value other than 0. In an NRDUCellRes MO, if UlDlResAllocFactor is set to a value other than 0, then DlRbMaxRatio, DlRbAverageRatio, and DlRbMinRatio must be set to an identical value that is less than or equal to 3, and UlRbMaxRatio, UlRbAverageRatio, and UlRbMinRatio must be set to an identical value that is less than or equal to 3. In an NRDUCellRes MO, if UlDlResAllocFactor is set to a value other than 0, the UL_1RB_SCH_SW and DL_TYPE1_SCH_SW options of SchedulingPolicySwitch must be selected. -Parameter relationship with conditions: If ResUsageObject is set to NETWORK_SLICE_GROUP, UlDlResAllocFactor is valid. | Read & Write | No (And no impact on the UE in idle mode) | N/A | N/A | When this parameter is set to a non-zero value, the number of RBs fixedly reserved for the downlink decreases for UEs in the resource usage object, which may cause service breakdown. With such a parameter setting, the ratio of RBs actually used in the uplink for UEs in the resource usage object may exceed the setting of NRDUCellRes.UlRbMaxRatio. | The parameter modification takes effect immediately. | A smaller value of this parameter results in more reserved downlink RBs and fewer available uplink RBs for UEs in the resource usage object. A larger value of this parameter results in fewer reserved downlink RBs and more available uplink RBs for UEs in the resource usage object. | BTS3900: V100R021C00 BTS3900 5G: V100R021C00 BTS5900: V100R021C00 BTS5900 5G: V100R021C00 | Radio | N-TDD-FR1
NRDUCellRes | QciGrpRbCtrlUeSelPol | QCI Group RB Control UE Selection Policy | BTS3900, BTS3900 5G, BTS5900, BTS5900 5G | ADD NRDUCELLRES MOD NRDUCELLRES LST NRDUCELLRES | Indicates the UE selection policy for RB control based on the QCI group. If this parameter is set to OFF, RB control based on the QCI group of a UE does not take effect. If this parameter is set to AUTO, the base station automatically selects UEs when the proportion of RBs used by the QCI group exceeds the average RB proportion, and RBs are not preferentially guaranteed for these UEs. If this parameter is set to ARP_BASED, the base station does not preferentially guarantee RBs for UEs whose ARP is greater than the threshold specified by NRDUCellRes.QciGrpRbCtrlArpThld, when the proportion of RBs used by the QCI group exceeds the average RB proportion. If this parameter is set to MCS_BASED, the base station does not preferentially guarantee RBs for UEs whose MCS index is less than the threshold specified by NRDUCellRes.QciGrpRbCtrlMcsThld, when the proportion of RBs used by the QCI group exceeds the average RB proportion. If this parameter is set to PRIORITY_BASED, a priority-based guarantee policy is used (with the priority specified by the NRDUCellOpQci.QciPriLvl parameter). Specifically, UEs for which this parameter is set to a relatively small value are not preferentially guaranteed. This parameter takes effect only when the RB_DYNAMIC_CONTROL_SW option of the NRDUCellFeatureSw.QciBasedDiffServExpSw parameter is selected. This parameter applies only to low-frequency TDD, FDD, SUL, and SDL cells. | NO | NO | NO | None | None | Enumeration Type | OFF(Off), AUTO(Automatic), ARP_BASED(ARP-based), MCS_BASED(MCS-based), PRIORITY_BASED(Priority-based) | OFF~0, AUTO~1, ARP_BASED~2, MCS_BASED~3, PRIORITY_BASED~4 | None | OFF, AUTO, ARP_BASED, MCS_BASED, PRIORITY_BASED | OFF(Off) | OFF(Off) | N/A | NRDUCellRes | -Configuration constraints: In an NRDUCellRes MO, if QciGrpRbCtrlUeSelPol is not set to OFF, ResUsageObject must be set to QCI_GROUP. -Parameter relationship with conditions: If ResUsageObject is set to QCI_GROUP, QciGrpRbCtrlUeSelPol is valid. | Read & Write | No (And no impact on the UE in idle mode) | N/A | N/A | None | The parameter modification takes effect immediately. | If this parameter is set to OFF, network performance is not affected. If this parameter is set to AUTO, user experience in a QCI group may deteriorate or improve. If this parameter is set to ARP_BASED, user experience in a QCI group deteriorates for UEs whose ARP is greater than the relevant threshold but improves for other UEs. If this parameter is set to MCS_BASED, user experience in a QCI group deteriorates for UEs whose MCS index is less than the relevant threshold but improves for other UEs. If this parameter is set to PRIORITY_BASED, the user-perceived rate of low-priority UEs decreases (which increases the service drop rate), but user experience of high-priority UEs improves. | BTS3900: V100R021C10 BTS3900 5G: V100R021C10 BTS5900: V100R021C10 BTS5900 5G: V100R021C10 | Radio | N-TDD-FR1, N-FDD, N-SDL, N-SUL
NRDUCellRes | QciGrpRbCtrlArpThld | QCI Group RB Control ARP Threshold | BTS3900, BTS3900 5G, BTS5900, BTS5900 5G | ADD NRDUCELLRES MOD NRDUCELLRES LST NRDUCELLRES | Indicates the ARP threshold for RB control based on the QCI group of a UE. If the proportion of RBs used by a QCI group exceeds the average RB proportion, the base station does not preferentially guarantee RBs for UEs whose ARP is greater than the threshold. This parameter takes effect only when NRDUCellRes.QciGrpRbCtrlUeSelPol is set to ARP_BASED. This parameter applies only to low-frequency TDD, FDD, SUL, and SDL cells. | NO | NO | NO | None | None | Interval Type | 1~15 | N/A | None | 1~15 | 15 | 15 | N/A | NRDUCellRes | -Parameter relationship with conditions: If ResUsageObject is set to QCI_GROUP, QciGrpRbCtrlArpThld is valid. | Read & Write | No (And no impact on the UE in idle mode) | N/A | N/A | None | The parameter modification takes effect immediately. | Assume that the proportion of RBs used by a QCI group exceeds the average RB proportion. A smaller value of this parameter results in more UEs for which RBs are not preferentially guaranteed. A larger value of this parameter results in the opposite effects. | BTS3900: V100R021C10 BTS3900 5G: V100R021C10 BTS5900: V100R021C10 BTS5900 5G: V100R021C10 | Radio | N-TDD-FR1, N-FDD, N-SDL, N-SUL
NRDUCellRes | QciGrpRbCtrlMcsThld | QCI Group RB Control MCS Threshold | BTS3900, BTS3900 5G, BTS5900, BTS5900 5G | ADD NRDUCELLRES MOD NRDUCELLRES LST NRDUCELLRES | Indicates the MCS index threshold for RB control based on the QCI group of a UE. If the proportion of RBs used by a QCI group exceeds the average RB proportion, the base station does not preferentially guarantee RBs for UEs whose MCS index is less than the threshold. This parameter takes effect only when NRDUCellRes.QciGrpRbCtrlUeSelPol is set to MCS_BASED. This parameter applies only to low-frequency TDD, FDD, SUL, and SDL cells. | NO | NO | NO | None | None | Interval Type | 0~28 | N/A | None | 0~28 | 0 | 0 | N/A | NRDUCellRes | -Parameter relationship with conditions: If ResUsageObject is set to QCI_GROUP, QciGrpRbCtrlMcsThld is valid. | Read & Write | No (And no impact on the UE in idle mode) | N/A | N/A | None | The parameter modification takes effect immediately. | Assume that the proportion of RBs used by a QCI group exceeds the average RB proportion. A larger value of this parameter results in more UEs for which RBs are not preferentially guaranteed. A smaller value of this parameter results in the opposite effects. | BTS3900: V100R021C10 BTS3900 5G: V100R021C10 BTS5900: V100R021C10 BTS5900 5G: V100R021C10 | Radio | N-TDD-FR1, N-FDD, N-SDL, N-SUL
NRDUCellRes | UlFreqSelDiffRbStartPos | Uplink Frequency Select Diff RB Start Position | BTS3900, BTS3900 5G, BTS5900, BTS5900 5G | ADD NRDUCELLRES MOD NRDUCELLRES LST NRDUCELLRES | Indicates the start position of RBs for uplink frequency selection differentiation. This parameter takes effect only when the UL_FREQ_SEL_DIFF_SW option of the NRDUCellRes.SchedulingPolicySwitch parameter is selected. This parameter applies to low-frequency TDD, FDD, and SUL cells. | NO | NO | NO | None | None | Interval Type | 0~272 | N/A | None | 0~272 | 0 | 0 | Engineering Design | NRDUCellRes | -Parameter relationship with conditions: If ResUsageObject is set to QCI_GROUP, UlFreqSelDiffRbStartPos is valid. | Read & Write | No (And no impact on the UE in idle mode) | N/A | N/A | None | The parameter modification takes effect immediately. | None | BTS3900: V100R023C00 BTS3900 5G: V100R023C00 BTS5900: V100R023C00 BTS5900 5G: V100R023C00 | Radio | N-TDD-FR1, N-FDD, N-SUL
NRDUCellRes | UlFreqSelDiffRbNum | Uplink Frequency Select Diff RB Number | BTS3900, BTS3900 5G, BTS5900, BTS5900 5G | ADD NRDUCELLRES MOD NRDUCELLRES LST NRDUCELLRES | Indicates the number of RBs involved in uplink frequency selection differentiation. This parameter takes effect only when the UL_FREQ_SEL_DIFF_SW option of the NRDUCellRes.SchedulingPolicySwitch parameter is selected. This parameter applies to low-frequency TDD, FDD, and SUL cells. | NO | NO | NO | None | None | Interval Type | 1~96 | N/A | None | 1~96 | 16 | 16 | Engineering Design | NRDUCellRes | -Parameter relationship with conditions: If ResUsageObject is set to QCI_GROUP, UlFreqSelDiffRbNum is valid. | Read & Write | No (And no impact on the UE in idle mode) | N/A | N/A | None | The parameter modification takes effect immediately. | A larger value of this parameter results in a larger number of RBs involved in uplink frequency selective differentiation, a larger decrease in the BER of UEs in a QCI group, and a larger decrease in the peak uplink throughput of data services in the cell. A smaller value of this parameter produces the opposite effects. | BTS3900: V100R023C00 BTS3900 5G: V100R023C00 BTS5900: V100R023C00 BTS5900 5G: V100R023C00 | Radio | N-TDD-FR1, N-FDD, N-SUL
NRDUCellNsGrpNs | NrDuCellId | NR DU Cell ID | BTS3900, BTS3900 5G, BTS5900, BTS5900 5G | ADD NRDUCELLNSGRPNS LST NRDUCELLNSGRPNS RMV NRDUCELLNSGRPNS | Indicates the ID of an NR DU cell. It uniquely identifies an NR DU cell within a gNodeB. | YES | YES | NO | FOFD-050201 | Network Slicing Introduction | Interval Type | 0~65534 | N/A | None | 0~65534 | None | None | Radio Planning (Internal planning) | NRDUCellNsGrpNs | -Configuration constraints: The number of NRDUCellNsGrpNs MOs with the same NrDuCellId setting cannot exceed 36. In all the NRDUCellNsGrpNs MO instances with both NrDuCellId and NsGrpId set to the same values, OperatorId must be set to the same value. In all the NRDUCellNsGrpNs instances with NrDuCellId set to the same value, the combination of OperatorId, SliceServiceType, and SliceDifferentiator must be unique. | Read Only | N/A | N/A | N/A | N/A | N/A | None | BTS3900: V100R017C00 BTS3900 5G: V100R017C00 BTS5900: V100R017C00 BTS5900 5G: V100R017C00 | Radio | N
NRDUCellNsGrpNs | NsGrpId | Network Slice Group ID | BTS3900, BTS3900 5G, BTS5900, BTS5900 5G | ADD NRDUCELLNSGRPNS LST NRDUCELLNSGRPNS RMV NRDUCELLNSGRPNS | Indicates the ID of a network slice group. | YES | YES | NO | FOFD-050201 | Network Slicing Introduction | Interval Type | 0~31 | N/A | None | 0~31 | None | None | Radio Planning (Internal planning) | NRDUCellNsGrpNs | -Configuration constraints: In all the NRDUCellNsGrpNs MO instances with both NrDuCellId and NsGrpId set to the same values, OperatorId must be set to the same value. | Read Only | N/A | N/A | N/A | N/A | N/A | None | BTS3900: V100R017C00 BTS3900 5G: V100R017C00 BTS5900: V100R017C00 BTS5900 5G: V100R017C00 | Radio | N
NRDUCellNsGrpNs | OperatorId | Operator ID | BTS3900, BTS3900 5G, BTS5900, BTS5900 5G | ADD NRDUCELLNSGRPNS LST NRDUCELLNSGRPNS RMV NRDUCELLNSGRPNS | Indicates the ID of an operator. | YES | YES | NO | FOFD-050201 | Network Slicing Introduction | Interval Type | 0~11 | N/A | None | 0~11 | None | None | Radio Planning (Internal planning) | NRDUCellNsGrpNs | -Configuration constraints: In all the NRDUCellNsGrpNs MO instances with both NrDuCellId and NsGrpId set to the same values, OperatorId must be set to the same value. In all the NRDUCellNsGrpNs instances with NrDuCellId set to the same value, the combination of OperatorId, SliceServiceType, and SliceDifferentiator must be unique. | Read Only | N/A | N/A | N/A | N/A | N/A | None | BTS3900: V100R017C00 BTS3900 5G: V100R017C00 BTS5900: V100R017C00 BTS5900 5G: V100R017C00 | Radio | N
NRDUCellNsGrpNs | SliceServiceType | Slice Service Type | BTS3900, BTS3900 5G, BTS5900, BTS5900 5G | ADD NRDUCELLNSGRPNS LST NRDUCELLNSGRPNS RMV NRDUCELLNSGRPNS | Indicates the slice/service type. For details, see 3GPP TS 23.003. | YES | YES | NO | FOFD-050201 | Network Slicing Introduction | Interval Type | 0~255 | N/A | None | 0~255 | None | None | Radio Planning (Internal planning) | NRDUCellNsGrpNs | -Configuration constraints: In all the NRDUCellNsGrpNs instances with NrDuCellId set to the same value, the combination of OperatorId, SliceServiceType, and SliceDifferentiator must be unique. | Read Only | N/A | N/A | N/A | N/A | N/A | None | BTS3900: V100R017C00 BTS3900 5G: V100R017C00 BTS5900: V100R017C00 BTS5900 5G: V100R017C00 | Radio | N
NRDUCellNsGrpNs | SliceDifferentiator | Slice Differentiator | BTS3900, BTS3900 5G, BTS5900, BTS5900 5G | ADD NRDUCELLNSGRPNS LST NRDUCELLNSGRPNS RMV NRDUCELLNSGRPNS | Indicates the slice differentiator. For details, see 3GPP TS 23.003. If this parameter is set to 16777215, a slice/service type is configured for the slice but the slice differentiator is not configured. If this parameter is not set to 16777215, the value indicates a specific slice differentiator. | YES | YES | NO | FOFD-050201 | Network Slicing Introduction | Interval Type | 0~16777215 | N/A | None | 0~16777215 | None | None | Radio Planning (Internal planning) | NRDUCellNsGrpNs | -Configuration constraints: In all the NRDUCellNsGrpNs instances with NrDuCellId set to the same value, the combination of OperatorId, SliceServiceType, and SliceDifferentiator must be unique. | Read Only | N/A | N/A | N/A | N/A | N/A | None | BTS3900: V100R017C00 BTS3900 5G: V100R017C00 BTS5900: V100R017C00 BTS5900 5G: V100R017C00 | Radio | N
NRDUCellNsGrp | NrDuCellId | NR DU Cell ID | BTS3900, BTS3900 5G, BTS5900, BTS5900 5G | ADD NRDUCELLNSGRP DSP NRDUCELLNSGRP LST NRDUCELLNSGRP MOD NRDUCELLNSGRP RMV NRDUCELLNSGRP | Indicates the ID of an NR DU cell. It uniquely identifies an NR DU cell within a gNodeB. | YES | YES | NO | FOFD-050201 | Network Slicing Introduction | Interval Type | 0~65534 | N/A | None | 0~65534 | None | None | Radio Planning (Internal planning) | NRDUCellNsGrp | -Configuration constraints: In all the NRDUCellNsGrp MO instances with NrDuCellId set to the same value and CellResId not set to 255, the value of CellResId must be unique. | Read Only | N/A | N/A | N/A | N/A | N/A | None | BTS3900: V100R017C00 BTS3900 5G: V100R017C00 BTS5900: V100R017C00 BTS5900 5G: V100R017C00 | Radio | N
NRDUCellNsGrp | NsGrpId | Network Slice Group ID | BTS3900, BTS3900 5G, BTS5900, BTS5900 5G | ADD NRDUCELLNSGRP DSP NRDUCELLNSGRP LST NRDUCELLNSGRP MOD NRDUCELLNSGRP RMV NRDUCELLNSGRP | Indicates the ID of a network slice group. | YES | YES | NO | FOFD-050201 | Network Slicing Introduction | Interval Type | 0~31 | N/A | None | 0~31 | None | None | Radio Planning (Internal planning) | NRDUCellNsGrp | None | Read Only | N/A | N/A | N/A | N/A | N/A | None | BTS3900: V100R017C00 BTS3900 5G: V100R017C00 BTS5900: V100R017C00 BTS5900 5G: V100R017C00 | Radio | N
NRDUCellNsGrp | CellResId | Cell Resource ID | BTS3900, BTS3900 5G, BTS5900, BTS5900 5G | ADD NRDUCELLNSGRP MOD NRDUCELLNSGRP LST NRDUCELLNSGRP | Indicates the cell resource ID, which identifies the cell resource added to a network slice group. The value 255 indicates an invalid value. With this setting, no cell resource is configured for the network slice group. | NO | NO | NO | FOFD-050201 | Network Slicing Introduction | Interval Type | 0~31,255 | N/A | None | 0~31,255 | 255 | None | Radio Planning (Internal planning) | NRDUCellNsGrp | -Configuration constraints: In all the NRDUCellNsGrp MO instances with NrDuCellId set to the same value and CellResId not set to 255, the value of CellResId must be unique. | Read & Write | No (And no impact on the UE in idle mode) | N/A | N/A | N/A | The parameter modification takes effect immediately. | None | BTS3900: V100R017C00 BTS3900 5G: V100R017C00 BTS5900: V100R017C00 BTS5900 5G: V100R017C00 | Radio | N
NRDUCellNsGrp | NsGrpDescription | Network Slice Group Description | BTS3900, BTS3900 5G, BTS5900, BTS5900 5G | ADD NRDUCELLNSGRP MOD NRDUCELLNSGRP LST NRDUCELLNSGRP | Indicates the description of a network slice group. | NO | NO | NO | FOFD-050201 | Network Slicing Introduction | String Type | 0~127 characters | N/A | None | 0~127 characters | None | None | Engineering Design | NRDUCellNsGrp | None | Read & Write | No (And no impact on the UE in idle mode) | N/A | N/A | N/A | The parameter modification takes effect immediately. | None | BTS3900: V100R017C00 BTS3900 5G: V100R017C00 BTS5900: V100R017C00 BTS5900 5G: V100R017C00 | Radio | N
NRDUCellNs | NrDuCellId | NR DU Cell ID | BTS3900, BTS3900 5G, BTS5900, BTS5900 5G | DSP NRDUCELLNS LST NRDUCELLNS | Indicates the ID of an NR DU cell. It uniquely identifies an NR DU cell within a gNodeB. | YES | YES | NO | FOFD-050201 | Network Slicing Introduction | Interval Type | 0~65534 | N/A | None | 0~65534 | None | None | N/A | NRDUCellNs | None | Read Only | N/A | N/A | N/A | N/A | N/A | None | BTS3900: V100R017C00 BTS3900 5G: V100R017C00 BTS5900: V100R017C00 BTS5900 5G: V100R017C00 | Radio | N
NRDUCellNs | OperatorId | Operator ID | BTS3900, BTS3900 5G, BTS5900, BTS5900 5G | DSP NRDUCELLNS LST NRDUCELLNS | Indicates the ID of an operator. | YES | YES | NO | FOFD-050201 | Network Slicing Introduction | Interval Type | 0~11 | N/A | None | 0~11 | None | None | N/A | NRDUCellNs | None | Read Only | N/A | N/A | N/A | N/A | N/A | None | BTS3900: V100R017C00 BTS3900 5G: V100R017C00 BTS5900: V100R017C00 BTS5900 5G: V100R017C00 | Radio | N
NRDUCellNs | SliceServiceType | Slice Service Type | BTS3900, BTS3900 5G, BTS5900, BTS5900 5G | DSP NRDUCELLNS LST NRDUCELLNS | Indicates the slice/service type. For details, see 3GPP TS 23.003. | YES | YES | NO | FOFD-050201 | Network Slicing Introduction | Interval Type | 0~255 | N/A | None | 0~255 | None | None | N/A | NRDUCellNs | None | Read Only | N/A | N/A | N/A | N/A | N/A | None | BTS3900: V100R017C00 BTS3900 5G: V100R017C00 BTS5900: V100R017C00 BTS5900 5G: V100R017C00 | Radio | N
NRDUCellNs | SliceDifferentiator | Slice Differentiator | BTS3900, BTS3900 5G, BTS5900, BTS5900 5G | DSP NRDUCELLNS LST NRDUCELLNS | Indicates the slice differentiator. For details, see 3GPP TS 23.003. If this parameter is set to 16777215, a slice/service type is configured for the slice but the slice differentiator is not configured. If this parameter is not set to 16777215, the value indicates a specific slice differentiator. | YES | YES | NO | FOFD-050201 | Network Slicing Introduction | Interval Type | 0~16777215 | N/A | None | 0~16777215 | None | None | N/A | NRDUCellNs | None | Read Only | N/A | N/A | N/A | N/A | N/A | None | BTS3900: V100R017C00 BTS3900 5G: V100R017C00 BTS5900: V100R017C00 BTS5900 5G: V100R017C00 | Radio | N
NRDUCellIntrfBand | NrDuCellId | NR DU Cell ID | BTS3900, BTS3900 5G, BTS5900, BTS5900 5G | ADD NRDUCELLINTRFBAND LST NRDUCELLINTRFBAND MOD NRDUCELLINTRFBAND RMV NRDUCELLINTRFBAND | Indicates the ID of a cell, which uniquely identifies the cell within a base station. | YES | YES | NO | None | None | Interval Type | 0~65534 | N/A | None | 0~65534 | None | None | N/A | NRDUCellIntrfBand | None | Read Only | N/A | N/A | N/A | N/A | N/A | None | BTS3900: V100R017C00 BTS3900 5G: V100R017C00 BTS5900: V100R017C00 BTS5900 5G: V100R017C00 | Radio | N
NRDUCellIntrfBand | InterferenceBandIndex | Interference Band Index | BTS3900, BTS3900 5G, BTS5900, BTS5900 5G | ADD NRDUCELLINTRFBAND LST NRDUCELLINTRFBAND MOD NRDUCELLINTRFBAND RMV NRDUCELLINTRFBAND | Indicates the index of an interference range. Only one interference range can be configured in scenarios with cross-slot interference. | YES | YES | NO | None | None | Interval Type | 0~5 | N/A | None | 0~5 | None | None | N/A | NRDUCellIntrfBand | None | Read Only | N/A | N/A | N/A | N/A | N/A | None | BTS3900: V100R017C00 BTS3900 5G: V100R017C00 BTS5900: V100R017C00 BTS5900 5G: V100R017C00 | Radio | N
NRDUCellIntrfBand | StartRb | Start RB | BTS3900, BTS3900 5G, BTS5900, BTS5900 5G | ADD NRDUCELLINTRFBAND MOD NRDUCELLINTRFBAND LST NRDUCELLINTRFBAND | Indicates the start RB position of an interference range index. In scenarios with cross-slot interference, scheduling cannot be performed in the interference range from the start RB to the end RB. This parameter applies only to low-frequency TDD, FDD, SUL, and SDL cells. | NO | YES | NO | None | None | Interval Type | 0~272 | N/A | None | 0~272 | None | None | N/A | NRDUCellIntrfBand | -Configuration constraints: In an NRDUCellIntrfBand MO, the value of EndRb must be greater than or equal to that of StartRb. | Read & Write | Yes | Cell | 1 minute | Modification of this parameter will cause the cell to automatically restart if the IntrfIdentificationMethod parameter is set to UL_MANUAL, DL_MANUAL, UL_DL_MANUAL, or NOT_CONFIG. | The parameter modification takes effect after the cell is automatically reset. | None | BTS3900: V100R017C00 BTS3900 5G: V100R017C00 BTS5900: V100R017C00 BTS5900 5G: V100R017C00 | Radio | N-TDD-FR1, N-FDD, N-SDL, N-SUL
NRDUCellIntrfBand | EndRb | End RB | BTS3900, BTS3900 5G, BTS5900, BTS5900 5G | ADD NRDUCELLINTRFBAND MOD NRDUCELLINTRFBAND LST NRDUCELLINTRFBAND | Indicates the end RB position of an interference range index. In scenarios with cross-slot interference, scheduling cannot be performed in the interference range from the start RB to the end RB. This parameter applies only to low-frequency TDD, FDD, SUL, and SDL cells. | NO | YES | NO | None | None | Interval Type | 0~272 | N/A | None | 0~272 | None | None | N/A | NRDUCellIntrfBand | -Configuration constraints: In an NRDUCellIntrfBand MO, the value of EndRb must be greater than or equal to that of StartRb. | Read & Write | Yes | Cell | 1 minute | Modification of this parameter will cause the cell to automatically restart if the IntrfIdentificationMethod parameter is set to UL_MANUAL, DL_MANUAL, UL_DL_MANUAL, or NOT_CONFIG. | The parameter modification takes effect after the cell is automatically reset. | None | BTS3900: V100R017C00 BTS3900 5G: V100R017C00 BTS5900: V100R017C00 BTS5900 5G: V100R017C00 | Radio | N-TDD-FR1, N-FDD, N-SDL, N-SUL
NRDUCellIntrfBand | InterferenceDirection | Interference Direction | BTS3900, BTS3900 5G, BTS5900, BTS5900 5G | ADD NRDUCELLINTRFBAND MOD NRDUCELLINTRFBAND LST NRDUCELLINTRFBAND | Indicates the interference direction of an interference range index. In scenarios with cross-slot interference, only the value DOWNLINK can be used. In SDL scenarios, this parameter takes effect only when it is set to DOWNLINK. This parameter applies only to low-frequency TDD, FDD, SUL, and SDL cells. | NO | YES | NO | None | None | Enumeration Type | UPLINK(Uplink), DOWNLINK(Downlink), UPLINK_DOWNLINK(Uplink and Downlink) | UPLINK~0, DOWNLINK~1, UPLINK_DOWNLINK~2 | None | UPLINK, DOWNLINK, UPLINK_DOWNLINK | None | None | N/A | NRDUCellIntrfBand | None | Read & Write | Yes | Cell | 1 minute | If the value of this parameter is changed and the IntrfIdentificationMethod parameter is set to UL_MANUAL, DL_MANUAL, UL_DL_MANUAL, or NOT_CONFIG, the cell will automatically restart. | The parameter modification takes effect after the cell is automatically reset. | None | BTS3900: V100R017C00 BTS3900 5G: V100R017C00 BTS5900: V100R017C00 BTS5900 5G: V100R017C00 | Radio | N-TDD-FR1, N-FDD, N-SDL, N-SUL
NRDUCellIntrfIdent | NrDuCellId | NR DU Cell ID | BTS3900, BTS3900 5G, BTS5900, BTS5900 5G | LST NRDUCELLINTRFIDENT MOD NRDUCELLINTRFIDENT | Indicates the ID of an NR DU cell. It uniquely identifies an NR DU cell within a gNodeB. | YES | YES | NO | None | None | Interval Type | 0~65534 | N/A | None | 0~65534 | None | None | N/A | NRDUCellIntrfIdent | None | Read Only | N/A | N/A | N/A | N/A | N/A | None | BTS3900: V100R017C00 BTS3900 5G: V100R017C00 BTS5900: V100R017C00 BTS5900 5G: V100R017C00 | Radio | N
NRDUCellIntrfIdent | IntrfIdentificationMethod | Interference Identification Method | BTS3900, BTS3900 5G, BTS5900, BTS5900 5G | MOD NRDUCELLINTRFIDENT LST NRDUCELLINTRFIDENT | Indicates the interference identification method. If this parameter is set to NOT_CONFIG, no interference range is configured. If this parameter is set to UL_MANUAL, interference ranges are manually configured for uplink interference identification. If this parameter is set to UL_AUTO, automatic identification of interference ranges is used for uplink interference identification. If this parameter is set to DL_MANUAL, interference ranges are manually configured for downlink interference identification. If this parameter is set to UL_DL_MANUAL, interference ranges are manually configured for both uplink and downlink interference identification. In SDL scenarios, this parameter takes effect only when it is set to NOT_CONFIG or DL_MANUAL. Interference ranges can be manually configured using the NRDUCellIntrfBand MO. This parameter applies only to low-frequency TDD, FDD, SUL, and SDL cells. | NO | NO | NO | None | None | Enumeration Type | NOT_CONFIG(Not Configured), UL_MANUAL(Uplink Manual), UL_AUTO(Uplink Automatic), DL_MANUAL(Downlink Manual), UL_DL_MANUAL(Uplink and Downlink Manual) | NOT_CONFIG~0, UL_MANUAL~1, UL_AUTO~2, DL_MANUAL~3, UL_DL_MANUAL~4 | None | NOT_CONFIG, UL_MANUAL, UL_AUTO, DL_MANUAL, UL_DL_MANUAL | NOT_CONFIG(Not Configured) | NOT_CONFIG(Not Configured) | N/A | NRDUCellIntrfIdent | -Configuration constraints: In an NRDUCellIntrfIdent MO, if IntrfIdentificationMethod is set to UL_MANUAL, only one of the following options of IntrfOptimizationMethod can be selected: UL_UE_LEVEL_INTRF_AVOID, UL_NARROWBAND_INTRF_AVOID, UL_CELL_LEVEL_INTRF_AVOID, or UL_DMM_TRP_LEVEL_INTRF_AVOID. In an NRDUCellIntrfIdent MO with IntrfIdentificationMethod set to UL_DL_MANUAL, only a combination of DL_UE_LEVEL_INTRF_AVOID and UL_CELL_LEVEL_INTRF_AVOID or DL_UE_LEVEL_INTRF_AVOID and UL_UE_LEVEL_INTRF_AVOID can be both selected among the options of IntrfOptimizationMethod. In the NRDUCellIntrfIdent MO with IntrfIdentificationMethod set to UL_AUTO, only UL_UE_LEVEL_INTRF_AVOID can be selected among the options of IntrfOptimizationMethod. In the NRDUCellIntrfIdent MO with IntrfIdentificationMethod set to DL_MANUAL, only DL_CELL_LEVEL_INTRF_AVOID or DL_UE_LEVEL_INTRF_AVOID can be selected among the options of IntrfOptimizationMethod. | Read & Write | Yes | Cell | 1 minute | Modification of this parameter will cause the cell to automatically restart. | The parameter modification takes effect after the cell is automatically reset. | If this parameter is set to NOT_CONFIG, network performance is not affected. If this parameter is set to UL_MANUAL, the cell capacity increases when the cell experiences uplink interference. If this parameter is set to UL_AUTO, the cell capacity increases when the cell experiences uplink interference. If this parameter is set to DL_MANUAL, the cell capacity increases when the cell experiences downlink interference. If this parameter is set to UL_DL_MANUAL, the cell capacity increases when the cell experiences uplink and downlink interference. | BTS3900: V100R017C00 BTS3900 5G: V100R017C00 BTS5900: V100R017C00 BTS5900 5G: V100R017C00 | Radio | N-TDD-FR1, N-FDD, N-SDL, N-SUL
NRDUCellIntrfIdent | UlIntrfAutoDetectThldOfs | UL Interference Auto Detect Thld Offset | BTS3900, BTS3900 5G, BTS5900, BTS5900 5G | MOD NRDUCELLINTRFIDENT LST NRDUCELLINTRFIDENT | Indicates the offset to the threshold for automatic identification of uplink interference. If the uplink interference strength in a frequency range is greater than the average uplink interference strength in the full bandwidth plus this offset, this frequency range is identified as an uplink interference frequency range. This parameter is valid only when IntrfIdentificationMethod is set to UL_AUTO. This parameter applies only to low-frequency TDD, FDD, and SUL cells. | NO | NO | NO | None | None | Interval Type | -50~50 | N/A | dB | -50~50 | 20 | 20 | N/A | NRDUCellIntrfIdent | None | Read & Write | No (And no impact on the UE in idle mode) | N/A | N/A | N/A | The parameter modification takes effect immediately. | A larger value of this parameter results in a higher interference identification threshold and a higher probability of missing identification of weak interference. A smaller value of this parameter results in a higher probability that non-interference frequency ranges are mistakenly considered as interference frequency ranges. If a non-interference frequency range is mistakenly considered as an interference frequency range, RBs in this range cannot be scheduled for UEs at the cell edge or at a medium distance from the cell center. If this parameter is set to a value that matches the interference on the live network, the interference range identification is more accurate and the UE throughput is high. | BTS3900: V100R017C00 BTS3900 5G: V100R017C00 BTS5900: V100R017C00 BTS5900 5G: V100R017C00 | Radio | N-TDD-FR1, N-FDD, N-SUL
NRDUCellIntrfIdent | UlIntrfFreqSchJudgeOfs | UL Interference Freq Sch Judge Offset | BTS3900, BTS3900 5G, BTS5900, BTS5900 5G | MOD NRDUCELLINTRFIDENT LST NRDUCELLINTRFIDENT | Indicates the offset used for determining whether scheduling can be performed in an uplink interference band. During the evaluation for a low-frequency TDD cell, the threshold of the interference strength of the interference band is used, which equals the sum of this offset and a baseline value. Scheduling can be performed in the interference band only if the SRS SINR of the neighboring non-interference band is greater than this interference strength threshold. During the evaluation for an FDD or SUL cell, the threshold of the SRS SINR of the non-interference band is used, which equals a baseline value minus this offset. Given a certain proportion and interference strength of the interference band, scheduling can be performed in the interference band only if the average SRS SINR of a UE in the non-interference band is greater than this SRS SINR threshold. This parameter applies only to low-frequency TDD, FDD, and SUL cells. | NO | NO | NO | None | None | Interval Type | -50~50 | N/A | dB | -50~50 | 0 | Uplink interference avoidance in 700 MHz FDD: 50 Uplink interference avoidance in 2.3 GHz SUL: -10 Other scenarios: 0 | N/A | NRDUCellIntrfIdent | None | Read & Write | No (And no impact on the UE in idle mode) | N/A | N/A | N/A | The parameter modification takes effect immediately. | A larger value of this parameter results in a higher probability that RBs with uplink interference can be scheduled. In the case of strong interference, scheduling RBs with uplink interference decreases UE throughput. In the case of weak interference, scheduling RBs with uplink interference does not affect UE throughput. A smaller value of this parameter results in a lower probability that RBs with uplink interference can be scheduled. In the case of strong interference, the frequency segment that was unable to be scheduled still cannot be scheduled, which has no impact on UE throughput. In the case of weak interference, the frequency segment that was able to be scheduled now cannot be scheduled, which reduces the number of RBs to be scheduled and UE throughput. The UE throughput is high if this parameter is set to a value that matches the interference on the live network. | BTS3900: V100R017C00 BTS3900 5G: V100R017C00 BTS5900: V100R017C00 BTS5900 5G: V100R017C00 | Radio | N-TDD-FR1, N-FDD, N-SUL
NRDUCellIntrfIdent | ChnMeasCtrlSw | Channel Measurement Control Switch | BTS3900, BTS3900 5G, BTS5900, BTS5900 5G | MOD NRDUCELLINTRFIDENT LST NRDUCELLINTRFIDENT | Indicates the channel measurement control functions. APER_CSI_MEAS_DISABLE_SW: Indicates whether to disable the configuration of aperiodic CSI measurement resources for specified UEs. If this option is selected, the base station does not configure aperiodic CSI measurement resources for specified UEs. If this option is deselected, the base station configures aperiodic CSI measurement resources for all UEs. INTRF_ISOLATE_SW: Indicates whether to enable the interference isolation function. If this option is selected, interference isolation can be performed in specific frequency-domain positions. This prevents the saturation of the uplink receive power due to strong interference in part of a frequency band, thereby preventing the noise floor of the entire frequency band from increasing. If this option is deselected, interference isolation cannot be performed in specific frequency-domain positions. This option applies only to FDD cells. CHANNEL_ADAPT_OPT_SW: Indicates whether to enable channel adaptation optimization, which is a component of LTE and NR intra-frequency networking performance improvement. If this option is selected, channel adaptation optimization takes effect. The PDCCH is configured within the interference-free range, SRS beams are selected based on SRS measurement results in this range, and the PDSCH preferentially uses RB resources in this range. If this option is deselected, this function does not take effect. This option applies only to low-frequency TDD. BW_EVAL_MCS_SEL_OPT_SW: Indicates whether to enable bandwidth evaluation and MCS selection optimization, which is a component of LTE and NR intra-frequency networking performance improvement. If this option is selected, the optimization takes effect. An SRS interference condition is added to bandwidth evaluation, and MCS selection is optimized for UEs scheduled within the interference range. If this option is deselected, the optimization does not take effect. This option applies only to low-frequency TDD. UL_SINR_CORRECTION_SW: Indicates whether to enable uplink SINR correction, which is a component of LTE and NR intra-frequency networking performance improvement. If this option is selected, this function takes effect. The SINR of the interference range is adjusted based on the SINR of the interference-free range and the corresponding uplink interference measurement result. If this option is deselected, this function does not take effect. This option applies only to low-frequency TDD. NONINTRF_SPCT_PRI_SW: Indicates whether to preferentially select the spectrum in the non-interference range for a UE after it is handed over to the local cell. If this option is selected, the spectrum in the non-interference range is preferentially selected. If this option is deselected, full-bandwidth spectrum is preferentially selected. This option applies to FDD and low-frequency TDD cells. PUSCH_SINR_CORRECTION_SW: Indicates whether to enable PUSCH SINR correction for UEs that experience interference during interference avoidance. This function is enabled only if this option is selected. With this function, the PUSCH SINR is corrected for UEs experiencing interference. This option applies only to low-frequency TDD cells with a bandwidth of at least 30 MHz. PDCCH_ADAPT_OPT_SW: Indicates whether to enable PDCCH adaptation optimization in downlink interference scenarios. If this option is selected, PDCCH adaptation optimization takes effect, and resources in the non-interference range are allocated to the PDCCH. If this option is deselected, this function does not take effect. This option applies only to FDD and SDL cells. SRS_MEAS_OPT_SW: Indicates whether to enable SRS measurement optimization in scenarios where interference isolation takes effect. If this option is selected, SRS measurement optimization takes effect and SRS measurement values are corrected in high-interference scenarios. If this option is deselected, this function does not take effect. This option applies only to FDD 4T4R cells. This option takes effect only when the NRDUCellIntrfBand MO is correctly configured. INTRF_AVOID_BW_ADAPT_SW: Indicates whether to enable interfered-UE bandwidth adaptation for interference avoidance in LTE and NR intra-frequency networking performance improvement. If this option is selected, this function is enabled. When the base station determines that interfered UEs cannot be served in the interference range, it reconfigures a non-interference range as BWP1 of the UEs for interference avoidance. If this option is deselected, this function is disabled. This option applies only to low-frequency TDD. INTRF_ISOLATE_ADAPT_SW: Indicates whether to enable adaptive interference isolation. If this option is selected, interference isolation can be performed adaptively in multiple specific frequency-domain positions. This prevents the saturation of the uplink receive power due to strong interference in part of a frequency band, preventing the noise floor of the entire frequency band from increasing. If this option is deselected, interference isolation cannot be performed adaptively in multiple specific frequency-domain positions. This option applies only to FDD 4T4R cells. This option takes effect only when the NRDUCellIntrfBand MO is correctly configured. UL_JOINT_INTRF_DETECTION_SW: Indicates whether to enable uplink joint interference detection by multiple cells. If this option is selected, the local cell works with neighboring cells to detect uplink interference. If this option is deselected, this function is disabled. This option applies only to FDD. UL_JOINT_INTRF_SUPPRESS_SW: Indicates whether to enable uplink joint interference suppression. If this option is selected, the local cell works with neighboring cells to suppress uplink interference. If this option is deselected, this function is disabled. This option applies only to FDD. INTRF_BASED_ROBUST_WEIGHT_SW: Indicates whether to enable interference-based robust weights when there is high SRS interference in some frequency bands. If this option is selected, this function takes effect, and robust weights are calculated based on non-interference frequency bands in high SRS interference scenarios. If this option is deselected, this function does not take effect. This option takes effect only when an NRDUCellIntrfBand MO is configured and the NRDUCellIntrfIdent.IntrfIdentificationMethod parameter is set to UL_MANUAL or UL_DL_MANUAL. This option applies only to low-frequency TDD. UL_JOINT_INTRF_POSITION_SW: Indicates whether to enable uplink joint interference locating. If this option is selected, this function is enabled. In this case, the local cell and its neighboring cells jointly perform measurement of channel correlation between UEs and strong interference sources. The measurement is used for locating strong interference sources. If this option is deselected, this function does not take effect. This option applies only to FDD. INTRF_BASED_ROBUST_UL_SW: Indicates whether to enable interference-based robust uplink when there is high SRS interference in some frequency bands. If this option is selected, this function is enabled. In this case, uplink receive beams are selected based on interference-free frequency bands in high SRS interference scenarios, and uplink resources are allocated accordingly. If this option is deselected, this function is disabled. This option applies only to low-frequency TDD. UL_INTRF_IDENT_OPT_SW: Indicates whether to enable optimized uplink interference identification. This function is enabled only if this option is selected. This function checks a frequency band multiple times within an evaluation period, regarding whether the conditions for determining an uplink interference-present range are met. Specifically, a frequency band is identified as a valid interference-present range if the preceding conditions are met for a proportion of times and this proportion is greater than a specified threshold. This option takes effect only when all the following conditions are met: (1) An NRDUCellIntrfBand MO is configured. (2) Only UL_CELL_LEVEL_INTRF_AVOID and DL_UE_LEVEL_INTRF_AVOID are selected among all the options of the NRDUCellIntrfIdent.IntrfOptimizationMethod parameter. (3) The NRDUCellIntrfIdent.IntrfIdentificationMethod parameter is set to UL_DL_MANUAL. This option applies only to low-frequency TDD. PRECISE_INTRF_ISOLATION_SW: Indicates whether to enable precise interference isolation. If this option is selected, interference isolation can be performed in specific frequency-domain positions. This prevents the saturation of the uplink receive power due to strong interference in part of a frequency band, thereby preventing the noise floor of the entire frequency band from increasing. If this option is deselected, interference isolation cannot be performed in specific frequency-domain positions. This option applies only to FDD cells. SRS_MEAS_ADAPT_OPT_SW: Indicates whether to enable SRS measurement adaptation optimization in scenarios where precise interference isolation or general precise interference isolation takes effect. The function is enabled only if this option is selected. With this function, SRS measurement values are adaptively corrected based on the frequency-domain position of high interference. This option takes effect only when the NRDUCellIntrfBand MO is correctly configured. This option applies only to FDD cells. UNIV_PRECISE_INTRF_ISOLATE_SW: Indicates whether to enable general precise interference isolation. If this option is selected, interference isolation can be performed in uplink frequency-domain positions. This prevents the saturation of the uplink receive power due to strong interference in part of a frequency band, thereby preventing the noise floor of the entire frequency band from increasing. If this option is deselected, interference isolation cannot be performed in uplink frequency-domain positions. This option applies only to FDD cells. APER_CSI_SCH_POL_SW: Indicates the aperiodic CSI-based downlink scheduling policy for LTE TDD and NR TDD interference avoidance. If this option is deselected, a UE is not scheduled on the interfered band for which the UE does not report aperiodic CSI measurement results. If this option is selected, a UE with heavy downlink traffic can be scheduled on the interfered band for which the UE does not report aperiodic CSI measurement results, and other types of UEs cannot be scheduled on the interfered band for which these UEs do not report aperiodic CSI measurement results. This option applies only to low-frequency TDD cells. INTRF_BASED_MIX_WEIGHT_SW: Indicates whether to enable interference-based hybrid weights when there is high SRS interference in some frequency bands. If this option is selected, this function takes effect, and the weighting scheme switches from SRS-based weights to hybrid weights in high SRS interference scenarios. If this option is deselected, this function does not take effect. This option takes effect only when the corresponding NRDUCellIntrfBand MO is configured. This option applies only to low-frequency TDD. | NO | NO | NO | FOFD-091262 FOFD-110203 | Precise Interference Isolation (NR FDD) Loopback Interference Suppression | Bit Field Type | APER_CSI_MEAS_DISABLE_SW(Aperiodic CSI Measurement Disable Sw), INTRF_ISOLATE_SW(Interference Isolation Switch), CHANNEL_ADAPT_OPT_SW(Channel Adaptation Optimization Switch), BW_EVAL_MCS_SEL_OPT_SW(Bandwidth Evaluate and MCS Select Opt Sw), UL_SINR_CORRECTION_SW(UL SINR Correction Switch), NONINTRF_SPCT_PRI_SW(Non-Intrf Range Spectrum Preferred Sw), PUSCH_SINR_CORRECTION_SW(PUSCH SINR Correction Switch), PDCCH_ADAPT_OPT_SW(PDCCH Adaptation Optimization Switch), SRS_MEAS_OPT_SW(SRS Measurement Optimization Switch), INTRF_AVOID_BW_ADAPT_SW(Interference Avoidance BW Adapt Sw), INTRF_ISOLATE_ADAPT_SW(Adaptive Interference Isolation Switch), UL_JOINT_INTRF_DETECTION_SW(UL Joint Interference Detection Sw), UL_JOINT_INTRF_SUPPRESS_SW(UL Joint Interference Suppression Sw), INTRF_BASED_ROBUST_WEIGHT_SW(Interference-based Robust Weight Sw), UL_JOINT_INTRF_POSITION_SW(UL Joint Interference Locating Sw), INTRF_BASED_ROBUST_UL_SW(Interference-based Robust Uplink Sw), UL_INTRF_IDENT_OPT_SW(Optimized UL Intrf Identification Sw), PRECISE_INTRF_ISOLATION_SW(Precise Interference Isolation Switch), SRS_MEAS_ADAPT_OPT_SW(SRS Measurement Adaptation Opt Switch), UNIV_PRECISE_INTRF_ISOLATE_SW(General Precise Intrf Isolation Switch), APER_CSI_SCH_POL_SW(Aperiodic CSI Scheduling Policy Switch), INTRF_BASED_MIX_WEIGHT_SW(Interference-based Hybrid Weight Sw) | APER_CSI_MEAS_DISABLE_SW~0, INTRF_ISOLATE_SW~1, CHANNEL_ADAPT_OPT_SW~2, BW_EVAL_MCS_SEL_OPT_SW~3, UL_SINR_CORRECTION_SW~4, NONINTRF_SPCT_PRI_SW~5, PUSCH_SINR_CORRECTION_SW~6, PDCCH_ADAPT_OPT_SW~7, SRS_MEAS_OPT_SW~8, INTRF_AVOID_BW_ADAPT_SW~9, INTRF_ISOLATE_ADAPT_SW~10, UL_JOINT_INTRF_DETECTION_SW~11, UL_JOINT_INTRF_SUPPRESS_SW~12, INTRF_BASED_ROBUST_WEIGHT_SW~14, UL_JOINT_INTRF_POSITION_SW~15, INTRF_BASED_ROBUST_UL_SW~16, UL_INTRF_IDENT_OPT_SW~17, PRECISE_INTRF_ISOLATION_SW~18, SRS_MEAS_ADAPT_OPT_SW~19, UNIV_PRECISE_INTRF_ISOLATE_SW~20, APER_CSI_SCH_POL_SW~21, INTRF_BASED_MIX_WEIGHT_SW~22 | None | APER_CSI_MEAS_DISABLE_SW, INTRF_ISOLATE_SW, CHANNEL_ADAPT_OPT_SW, BW_EVAL_MCS_SEL_OPT_SW, UL_SINR_CORRECTION_SW, NONINTRF_SPCT_PRI_SW, PUSCH_SINR_CORRECTION_SW, PDCCH_ADAPT_OPT_SW, SRS_MEAS_OPT_SW, INTRF_AVOID_BW_ADAPT_SW, INTRF_ISOLATE_ADAPT_SW, UL_JOINT_INTRF_DETECTION_SW, UL_JOINT_INTRF_SUPPRESS_SW, INTRF_BASED_ROBUST_WEIGHT_SW, UL_JOINT_INTRF_POSITION_SW, INTRF_BASED_ROBUST_UL_SW, UL_INTRF_IDENT_OPT_SW, PRECISE_INTRF_ISOLATION_SW, SRS_MEAS_ADAPT_OPT_SW, UNIV_PRECISE_INTRF_ISOLATE_SW, APER_CSI_SCH_POL_SW, INTRF_BASED_MIX_WEIGHT_SW | APER_CSI_MEAS_DISABLE_SW:Off, INTRF_ISOLATE_SW:Off, CHANNEL_ADAPT_OPT_SW:Off, BW_EVAL_MCS_SEL_OPT_SW:Off, UL_SINR_CORRECTION_SW:Off, NONINTRF_SPCT_PRI_SW:Off, PUSCH_SINR_CORRECTION_SW:On, PDCCH_ADAPT_OPT_SW:Off, SRS_MEAS_OPT_SW:Off, INTRF_AVOID_BW_ADAPT_SW:Off, INTRF_ISOLATE_ADAPT_SW:Off, UL_JOINT_INTRF_DETECTION_SW:Off, UL_JOINT_INTRF_SUPPRESS_SW:Off, INTRF_BASED_ROBUST_WEIGHT_SW:Off, UL_JOINT_INTRF_POSITION_SW:Off, INTRF_BASED_ROBUST_UL_SW:Off, UL_INTRF_IDENT_OPT_SW:Off, PRECISE_INTRF_ISOLATION_SW:Off, SRS_MEAS_ADAPT_OPT_SW:Off, UNIV_PRECISE_INTRF_ISOLATE_SW:Off, APER_CSI_SCH_POL_SW:Off, INTRF_BASED_MIX_WEIGHT_SW:Off | APER_CSI_MEAS_DISABLE_SW: On if there are UEs that do not support aperiodic CSI measurement in two interference ranges in the cell; Off in other scenarios INTRF_ISOLATE_SW:Off, CHANNEL_ADAPT_OPT_SW:Off, BW_EVAL_MCS_SEL_OPT_SW:Off, UL_SINR_CORRECTION_SW:Off, NONINTRF_SPCT_PRI_SW:Off, PUSCH_SINR_CORRECTION_SW:On, PDCCH_ADAPT_OPT_SW:Off, SRS_MEAS_OPT_SW:Off, INTRF_AVOID_BW_ADAPT_SW:Off, INTRF_ISOLATE_ADAPT_SW:Off, UL_JOINT_INTRF_DETECTION_SW:Off, UL_JOINT_INTRF_SUPPRESS_SW:Off, INTRF_BASED_ROBUST_WEIGHT_SW:Off, UL_JOINT_INTRF_POSITION_SW:Off, INTRF_BASED_ROBUST_UL_SW:Off, UL_INTRF_IDENT_OPT_SW:Off, PRECISE_INTRF_ISOLATION_SW:Off, SRS_MEAS_ADAPT_OPT_SW:Off, UNIV_PRECISE_INTRF_ISOLATE_SW:Off, APER_CSI_SCH_POL_SW:Off, INTRF_BASED_MIX_WEIGHT_SW:Off | Default/Recommended Value | NRDUCellIntrfIdent | -Configuration constraints: In an NRDUCellIntrfIdent MO, the UL_JOINT_INTRF_POSITION_SW option of ChnMeasCtrlSw can be selected only if the UL_JOINT_INTRF_DETECTION_SW option of the same parameter is selected. In an NRDUCellIntrfIdent MO, the SRS_MEAS_ADAPT_OPT_SW option of ChnMeasCtrlSw can be selected only if the PRECISE_INTRF_ISOLATION_SW or UNIV_PRECISE_INTRF_ISOLATE_SW option of the same parameter is selected. In an NRDUCellIntrfIdent MO, the UL_JOINT_INTRF_SUPPRESS_SW option of ChnMeasCtrlSw can be selected only if the UL_JOINT_INTRF_DETECTION_SW option of the same parameter is selected. In an NRDUCellIntrfIdent MO, the SRS_MEAS_OPT_SW option of ChnMeasCtrlSw can be selected only if the INTRF_ISOLATE_SW option of the same parameter is selected. In an NRDUCellIntrfIdent MO, the INTRF_ISOLATE_ADAPT_SW option of ChnMeasCtrlSw can be selected only if the INTRF_ISOLATE_SW option of the same parameter is selected. In an NRDUCellIntrfIdent MO, the UNIV_PRECISE_INTRF_ISOLATE_SW option of ChnMeasCtrlSw can be selected only if the PRECISE_INTRF_ISOLATION_SW option of the same parameter is deselected. In an NRDUCellIntrfIdent MO, the PRECISE_INTRF_ISOLATION_SW or UNIV_PRECISE_INTRF_ISOLATE_SW option of ChnMeasCtrlSw can be selected only if the INTRF_ISOLATE_SW option of the same parameter is deselected. If the INTRF_BASED_ROBUST_WEIGHT_SW option of ChnMeasCtrlSw in the NRDUCellIntrfIdent MO is selected for a cell, the INTRF_BASED_MIX_WEIGHT_SW option of ChnMeasCtrlSw in the NRDUCellIntrfIdent MO must be deselected. If the NONINTRF_SPCT_PRI_SW option of ChnMeasCtrlSw in an NRDUCellIntrfIdent MO is selected, the DL_UE_LEVEL_INTRF_AVOID option of IntrfOptimizationMethod in the corresponding NRDUCellIntrfIdent MO must be selected. In an NRDUCellIntrfIdent MO, the ULTRA_IRC_SW option of UltraIrcAlgoSw can be selected only if the INTRF_ISOLATE_SW option of ChnMeasCtrlSw is selected and the SRS_MEAS_OPT_SW option of ChnMeasCtrlSw is deselected. | Read & Write | Yes | Cell | 1 minute | INTRF_ISOLATE_SW: Changing the setting of this option will cause the cell to automatically restart. INTRF_ISOLATE_ADAPT_SW: Changing the setting of this option will cause the cell to automatically restart. PRECISE_INTRF_ISOLATION_SW: Changing the setting of this option will cause the cell to automatically restart. UNIV_PRECISE_INTRF_ISOLATE_SW: Changing the setting of this option will cause the cell to automatically restart. | The parameter modification takes effect after the cell is automatically reset. | APER_CSI_MEAS_DISABLE_SW: For UEs that do not support aperiodic CSI measurement in two interference ranges, deselecting this option increases the service drop rate and selecting this option decreases the service drop rate. For UEs that support aperiodic CSI measurement in two interference ranges, selecting or deselecting the option has no impact. INTRF_ISOLATE_SW: If this option is deselected, network performance is not affected. If this option is selected in scenarios where there are radio/TV interference characteristics in the frequency domain and the in-band interference is strong enough to cause saturation of the receive power, the bandwidth availability is improved. CHANNEL_ADAPT_OPT_SW: If this option is deselected, network performance is not affected. If this option is selected and the NR cell experiences strong intra-frequency interference from LTE cells in the interference range, the uplink and downlink user-perceived rates increase. BW_EVAL_MCS_SEL_OPT_SW: If this option is deselected, network performance is not affected. If this option is selected, downlink scheduling is avoided in the interference range when SRSs of UEs encounter strong interference in this range, decreasing the downlink BLER and increasing the downlink user-perceived rate. UL_SINR_CORRECTION_SW: If this option is deselected, network performance is not affected. If this option is selected, the MCS index selected for uplink scheduling decreases, the uplink BLER decreases, and the uplink user-perceived rate increases. NONINTRF_SPCT_PRI_SW: If this option is deselected, there is no impact. If this option is selected, the impact on the downlink UE throughput during inter-cell handovers varies as follows: If the downlink UE rate over the bandwidth of the non-interference range is greater than that over the full bandwidth at the cell edge, the downlink UE throughput during inter-cell handovers increases. If the downlink UE rate over the full bandwidth is greater than that over the bandwidth of the non-interference range at the cell edge, the downlink UE throughput during inter-cell handovers decreases. PUSCH_SINR_CORRECTION_SW: If this option is deselected, network performance is not affected. If this option is selected, the uplink BLER decreases. PDCCH_ADAPT_OPT_SW: If this option is deselected, network performance is not affected. If this option is selected, the impact on the uplink and downlink user-perceived rates varies as follows: If the interference range experiences strong downlink interference, the rates increase. If the interference range experiences weak downlink interference, the rates decrease due to fewer available resources for the PDCCH. SRS_MEAS_OPT_SW: If this option is deselected, network performance is not affected. If this option is selected in scenarios where there are radio/TV interference characteristics in the frequency domain and the in-band interference is strong enough to cause saturation of the receive power, the service drop rate decreases. INTRF_AVOID_BW_ADAPT_SW: If this option is deselected, network performance is not affected. If this option is selected and UEs experience strong interference in the interference range, a non-interference band is reconfigured as BWP1 for interference avoidance. This increases the uplink and downlink user-perceived rates. INTRF_ISOLATE_ADAPT_SW: If this option is deselected, network performance is not affected. If this option is selected in scenarios where there are radio/TV interference characteristics in the frequency domain and the in-band interference is strong enough to cause saturation of the receive power, the bandwidth availability is improved. UL_JOINT_INTRF_DETECTION_SW: This option has no impact on network performance. UL_JOINT_INTRF_SUPPRESS_SW: If this option is selected, the interference resistance capability improves in scenarios where there is external interference and the gain-producing conditions of uplink joint interference suppression are met. As a result, the uplink UE throughput increases and the uplink voice packet loss rate decreases. If this option is deselected, network performance is not affected. INTRF_BASED_ROBUST_WEIGHT_SW: If this option is deselected, network performance is not affected. If this option is selected, a switching from SRS-based weights to robust weights is triggered when there is high SRS interference in some frequency bands, increasing the downlink user-perceived rate of UEs. UL_JOINT_INTRF_POSITION_SW: This option has no impact on radio network performance. INTRF_BASED_ROBUST_UL_SW: If this option is deselected, network performance is not affected. If this option is selected, the following impacts will occur: (1) Beam selection is more accurate and, when the UE distribution model remains unchanged, the average uplink user-perceived rate increases. (2) The bit error rate (BER) and service drop rate decrease, and edge UEs are more likely to camp on the local cell. As a result, the number of edge UEs may increase. If this is the case, the UE distribution model will change, the overall number of UEs and traffic volume in the cell may increase, but the average uplink user-perceived rate may decrease. UL_INTRF_IDENT_OPT_SW: If this option is deselected, network performance is not affected. If this option is selected and interference on a frequency band exhibits great fluctuations in the time domain, the band is more likely to be identified as an interference-present range. As a result, uplink interference avoidance is more likely to take effect, increasing the uplink user-perceived rate. PRECISE_INTRF_ISOLATION_SW: If this option is deselected, network performance is not affected. If this option is selected in scenarios where there are radio/TV interference characteristics in the frequency domain and the in-band interference is strong enough to cause saturation of the receive power, the bandwidth availability is improved. SRS_MEAS_ADAPT_OPT_SW: If this option is deselected, network performance is not affected. If this option is selected in scenarios where there are radio/TV interference characteristics in the frequency domain and the in-band interference is strong enough to cause saturation of the receive power, the service drop rate decreases. UNIV_PRECISE_INTRF_ISOLATE_SW: If this option is deselected, network performance is not affected. If this option is selected in scenarios where there are radio/TV interference characteristics in the frequency domain and the in-band interference is strong enough to cause saturation of the receive power, the bandwidth availability is improved. APER_CSI_SCH_POL_SW: If this option is deselected, network performance is not affected. If this option is selected, UEs with heavy downlink traffic are scheduled on a larger band. In this case, if the interfered band experiences weak LTE interference, the user-perceived rate increases; if the interfered band experiences strong LTE interference, the user-perceived rate may decrease. INTRF_BASED_MIX_WEIGHT_SW: If this option is selected, the weighting scheme switches from SRS-based weights to hybrid weights when there is high SRS interference in certain frequency bands, increasing the downlink user-perceived rate. If this option is deselected, network performance is not affected. | BTS3900: V100R017C10 BTS3900 5G: V100R017C10 BTS5900: V100R017C10 BTS5900 5G: V100R017C10 | Radio | N
NRDUCellIntrfIdent | SrsSinrThld | SRS SINR Threshold | BTS3900, BTS3900 5G, BTS5900, BTS5900 5G | MOD NRDUCELLINTRFIDENT LST NRDUCELLINTRFIDENT | Indicates the SRS SINR threshold for identifying low-SRS-SINR UEs during interference-based inter-frequency handover. A UE is identified as a low-SRS-SINR UE only when its SRS SINR is lower than this threshold. | NO | NO | NO | FBFD-010014 | Mobility Management | Interval Type | -10~35 | N/A | dB | -10~35 | -4 | -4 | N/A | NRDUCellIntrfIdent | None | Read & Write | No (And no impact on the UE in idle mode) | N/A | N/A | None | The parameter modification takes effect immediately. | A larger value of this parameter results in a higher probability that a UE is identified as a low-SRS-SINR UE. However, if the value is too large, a UE that actually has a high SRS SINR will be handed over to an inter-frequency neighboring cell, increasing the number of undesired inter-frequency handovers and affecting the uplink rate of the UE. A smaller value of this parameter results in a lower probability that a UE is identified as a low-SRS-SINR UE. However, if the value is too small, a UE that actually has a low SRS SINR cannot initiate an inter-frequency handover promptly, affecting the uplink rate of the UE. | BTS3900: V100R017C10 BTS3900 5G: V100R017C10 BTS5900: V100R017C10 BTS5900 5G: V100R017C10 | Radio | N-TDD-FR1, N-FDD, N-SUL
NRDUCellIntrfIdent | UlIntrfThld | Uplink Interference Threshold | BTS3900, BTS3900 5G, BTS5900, BTS5900 5G | MOD NRDUCELLINTRFIDENT LST NRDUCELLINTRFIDENT | Indicates the uplink interference threshold for interference-based inter-frequency handovers. The serving cell is considered as a high-interference cell when its uplink interference is greater than the value of this parameter. It is considered as a low-interference cell when its uplink interference is less than or equal to the value of this parameter. | NO | NO | NO | FBFD-010014 | Mobility Management | Interval Type | -125~-40 | N/A | dBm | -125~-40 | -100 | -100 | N/A | NRDUCellIntrfIdent | None | Read & Write | No (And no impact on the UE in idle mode) | N/A | N/A | None | The parameter modification takes effect immediately. | A larger value of this parameter results in a lower probability that the serving cell or an inter-frequency neighboring cell is considered as a high-interference cell and a lower probability of triggering interference-based inter-frequency handovers from the serving cell. As a result, UEs running large-packet services in the uplink cannot be handed over to inter-frequency neighboring cells, affecting uplink user experience. A smaller value of this parameter results in a higher probability that the serving cell or an inter-frequency neighboring cell is considered as a high-interference cell and a higher probability of triggering interference-based inter-frequency handovers from the serving cell. As a result, undesired inter-frequency handovers occur. | BTS3900: V100R017C10 BTS3900 5G: V100R017C10 BTS5900: V100R017C10 BTS5900 5G: V100R017C10 | Radio | N-TDD, N-FDD, N-SUL
NRDUCellIntrfIdent | IntrfOptimizationMethod | Interference Optimization Method | BTS3900, BTS3900 5G, BTS5900, BTS5900 5G | MOD NRDUCELLINTRFIDENT LST NRDUCELLINTRFIDENT | Indicates whether to use interference optimization methods in the uplink or downlink. UL_CELL_LEVEL_INTRF_AVOID: Indicates whether to use the uplink cell-level interference avoidance method. In this method, the uplink interference range is avoided for all UEs in the cell. The uplink cell-level interference avoidance method is used only if this option is selected. This option applies only to low-frequency TDD and FDD cells. UL_UE_LEVEL_INTRF_AVOID: Indicates whether to use the uplink UE-level interference avoidance method. In this method, whether to avoid the uplink interference range for a UE in the cell is determined based on the UE's situations. The uplink UE-level interference avoidance method is used only if this option is selected. This option applies only to low-frequency TDD, FDD, and SUL cells. DL_CELL_LEVEL_INTRF_AVOID: Indicates whether to use the downlink cell-level interference avoidance method. In this method, the downlink interference range is avoided for all UEs in the cell. The downlink cell-level interference avoidance method is used only if this option is selected. This option applies only to low-frequency TDD, FDD, and SDL cells. DL_UE_LEVEL_INTRF_AVOID: Indicates whether to use the downlink UE-level interference avoidance method. In this method, whether to avoid the downlink interference range for a UE in the cell is determined based on the UE's situations. The downlink UE-level interference avoidance method is used only if this option is selected. This option applies only to low-frequency TDD, FDD, and SDL cells. UL_NARROWBAND_INTRF_AVOID: Indicates whether to use the uplink narrowband interference avoidance method. In this method, whether to avoid the uplink interference range for a UE in the cell is determined based on the UE's situations when the configured uplink interference range is 5 MHz for a 100 MHz cell. The uplink narrowband interference avoidance method is used only if this option is selected. This option applies only to low-frequency TDD. UL_DMM_TRP_LEVEL_INTRF_AVOID: Indicates whether to enable TRP-level uplink interference avoidance in a distributed massive MIMO cell. If this option is deselected, TRP-level uplink interference avoidance is disabled in the distributed massive MIMO cell. If this option is selected, uplink interference avoidance is performed for UEs served by TRPs that meet interference avoidance conditions, and it is not performed for UEs served by TRPs that do not meet these conditions. This option applies only to low-frequency TDD LampSite. | NO | NO | NO | None | None | Bit Field Type | UL_CELL_LEVEL_INTRF_AVOID(UL Cell-level Interference Avoidance), UL_UE_LEVEL_INTRF_AVOID(UL UE-level Interference Avoidance), DL_CELL_LEVEL_INTRF_AVOID(DL Cell-level Interference Avoidance), DL_UE_LEVEL_INTRF_AVOID(DL UE-level Interference Avoidance), UL_NARROWBAND_INTRF_AVOID(UL Narrowband Interference Avoidance), UL_DMM_TRP_LEVEL_INTRF_AVOID(DMM UL TRP-level Interference Avoidance) | UL_CELL_LEVEL_INTRF_AVOID~0, UL_UE_LEVEL_INTRF_AVOID~1, DL_CELL_LEVEL_INTRF_AVOID~2, DL_UE_LEVEL_INTRF_AVOID~3, UL_NARROWBAND_INTRF_AVOID~4, UL_DMM_TRP_LEVEL_INTRF_AVOID~5 | None | UL_CELL_LEVEL_INTRF_AVOID, UL_UE_LEVEL_INTRF_AVOID, DL_CELL_LEVEL_INTRF_AVOID, DL_UE_LEVEL_INTRF_AVOID, UL_NARROWBAND_INTRF_AVOID, UL_DMM_TRP_LEVEL_INTRF_AVOID | UL_CELL_LEVEL_INTRF_AVOID:Off, UL_UE_LEVEL_INTRF_AVOID:Off, DL_CELL_LEVEL_INTRF_AVOID:Off, DL_UE_LEVEL_INTRF_AVOID:Off, UL_NARROWBAND_INTRF_AVOID:Off, UL_DMM_TRP_LEVEL_INTRF_AVOID:Off | UL_CELL_LEVEL_INTRF_AVOID:On, UL_UE_LEVEL_INTRF_AVOID:On, DL_CELL_LEVEL_INTRF_AVOID:On, DL_UE_LEVEL_INTRF_AVOID:On, UL_NARROWBAND_INTRF_AVOID:On, UL_DMM_TRP_LEVEL_INTRF_AVOID:Off | N/A | NRDUCellIntrfIdent | -Configuration constraints: In an NRDUCellIntrfIdent MO, if IntrfIdentificationMethod is set to UL_MANUAL, only one of the following options of IntrfOptimizationMethod can be selected: UL_UE_LEVEL_INTRF_AVOID, UL_NARROWBAND_INTRF_AVOID, UL_CELL_LEVEL_INTRF_AVOID, or UL_DMM_TRP_LEVEL_INTRF_AVOID. In an NRDUCellIntrfIdent MO with IntrfIdentificationMethod set to UL_DL_MANUAL, only a combination of DL_UE_LEVEL_INTRF_AVOID and UL_CELL_LEVEL_INTRF_AVOID or DL_UE_LEVEL_INTRF_AVOID and UL_UE_LEVEL_INTRF_AVOID can be both selected among the options of IntrfOptimizationMethod. In the NRDUCellIntrfIdent MO with IntrfIdentificationMethod set to UL_AUTO, only UL_UE_LEVEL_INTRF_AVOID can be selected among the options of IntrfOptimizationMethod. In the NRDUCellIntrfIdent MO with IntrfIdentificationMethod set to DL_MANUAL, only DL_CELL_LEVEL_INTRF_AVOID or DL_UE_LEVEL_INTRF_AVOID can be selected among the options of IntrfOptimizationMethod. In the NRDUCellIntrfIdent MO, if DlCellIntrfAvoidPol is set to LTE_CRS_RM_2PORT_INTRF_AVOID or LTE_CRS_RM_4PORT_INTRF_AVOID, the DL_CELL_LEVEL_INTRF_AVOID option of IntrfOptimizationMethod must be selected. In an NRDUCellIntrfIdent MO, if the UL_DMM_TRP_LEVEL_INTRF_AVOID option of IntrfOptimizationMethod is selected, the UL_CELL_LEVEL_INTRF_AVOID, UL_UE_LEVEL_INTRF_AVOID, UL_NARROWBAND_INTRF_AVOID, DL_CELL_LEVEL_INTRF_AVOID, and DL_UE_LEVEL_INTRF_AVOID options of IntrfOptimizationMethod must be deselected, and UlIntrfAvoidSlotConfig must be set to 143500 or 159900. If the NONINTRF_SPCT_PRI_SW option of ChnMeasCtrlSw in an NRDUCellIntrfIdent MO is selected, the DL_UE_LEVEL_INTRF_AVOID option of IntrfOptimizationMethod in the corresponding NRDUCellIntrfIdent MO must be selected. | Read & Write | Yes | Cell | 1 minute | Changing the setting of any of the following options will cause the cell to automatically restart: UL_CELL_LEVEL_INTRF_AVOID, UL_UE_LEVEL_INTRF_AVOID, DL_CELL_LEVEL_INTRF_AVOID, DL_UE_LEVEL_INTRF_AVOID, and UL_NARROWBAND_INTRF_AVOID. | The parameter modification takes effect after the cell is automatically reset. | UL_CELL_LEVEL_INTRF_AVOID: If this option is selected and uplink interference exists, the serving cell performs uplink cell-level interference avoidance in the frequency domain, increasing the average uplink user-perceived rate of the serving cell. If this option is deselected, network performance is not affected. UL_UE_LEVEL_INTRF_AVOID: If this option is selected and uplink interference exists, the serving cell performs uplink UE-level interference avoidance in the frequency domain, increasing the average uplink user-perceived rate of the serving cell. If this option is deselected, network performance is not affected. DL_CELL_LEVEL_INTRF_AVOID: If this option is selected and downlink interference exists, the serving cell performs downlink cell-level interference avoidance in the frequency domain, increasing the average downlink user-perceived rate of the serving cell. If this option is deselected, network performance is not affected. DL_UE_LEVEL_INTRF_AVOID: If this option is selected and downlink interference exists, the serving cell performs downlink UE-level interference avoidance in the frequency domain, increasing the average downlink user-perceived rate of the serving cell. If this option is deselected, network performance is not affected. UL_NARROWBAND_INTRF_AVOID: If this option is selected and uplink interference exists, the serving cell performs uplink UE-level interference avoidance in the frequency domain, increasing the average uplink user-perceived rate of the serving cell. If this option is deselected, network performance is not affected. UL_DMM_TRP_LEVEL_INTRF_AVOID: If this option is selected for a distributed massive MIMO cell where uplink interference is present, TRP-level uplink interference avoidance is performed in the cell, increasing the uplink throughput of the cell. If this option is deselected, network performance is not affected. | BTS3900: V100R017C10 BTS3900 5G: V100R017C10 BTS5900: V100R017C10 BTS5900 5G: V100R017C10 | Radio | N-TDD-FR1, N-FDD, N-SDL, N-SUL
NRDUCellIntrfIdent | NoIntrfBandSpctEffWtFactor | Intrf-free Band Spct Eff Weight Factor | BTS3900, BTS3900 5G, BTS5900, BTS5900 5G | MOD NRDUCELLINTRFIDENT LST NRDUCELLINTRFIDENT | Indicates the weighting coefficient for the spectral efficiency of the non-interference range in LTE and NR intra-frequency networking. For TDD, this parameter is used to calculate the spectral efficiency over the full bandwidth. The value range is 0 to 100. When this parameter is set to a value greater than 100, the value 100 takes effect; when this parameter is set to 0, scheduling is performed only in the non-interference range of a TDD cell; when this parameter is set to 100, scheduling is performed over the full bandwidth of a TDD cell. For FDD, this parameter is used to correct the spectral efficiency of the non-interference range. The value range is 0 to 1000. When this parameter is set to 1000, scheduling is performed only in the non-interference range of an FDD cell. This parameter applies only to low-frequency TDD, FDD, and SDL cells. | NO | NO | NO | None | None | Interval Type | 0~1000 | N/A | None | 0~1000 | 10 | This parameter can be set by the system by default. The default value is as follows: Low-frequency TDD cell: 10 FDD or SDL cell: 130 Other scenarios: 10 | N/A | NRDUCellIntrfIdent | None | Read & Write | No (And no impact on the UE in idle mode) | N/A | N/A | N/A | The parameter modification takes effect immediately. | A smaller value of this parameter results in a smaller impact of the non-interference range on full-band spectral efficiency calculation. A larger value of this parameter results in the opposite effects. If this parameter is set to a value that matches the LTE interference condition, the cell throughput increases. | BTS3900: V100R017C10 BTS3900 5G: V100R017C10 BTS5900: V100R017C10 BTS5900 5G: V100R017C10 | Radio | N-TDD-FR1, N-FDD, N-SDL
NRDUCellIntrfIdent | IntrfBand1SpctEffWtFactor | Interference Band 1 Spct Eff Weight Factor | BTS3900, BTS3900 5G, BTS5900, BTS5900 5G | MOD NRDUCELLINTRFIDENT LST NRDUCELLINTRFIDENT | Indicates the weighting coefficient of the total spectral efficiency of the non-interference frequency band and the first LTE interference frequency band in LTE and NR intra-frequency networking. The weighting coefficient that takes effect equals the parameter value divided by 100. This parameter applies only to low-frequency TDD cells. | NO | NO | NO | None | None | Interval Type | 0~200 | N/A | None | 0~2, step: 0.01 | 80 | 80 | N/A | NRDUCellIntrfIdent | None | Read & Write | No (And no impact on the UE in idle mode) | N/A | N/A | N/A | The parameter modification takes effect immediately. | A smaller value of this parameter indicates a smaller estimated total spectral efficiency of the non-interference frequency band and the first LTE interference frequency band and a lower probability of scheduling in the first LTE interference frequency band. A larger value of this parameter results in the opposite effects. In addition, a larger value of this parameter results in higher cell throughput if there is no or weak interference in the first LTE interference frequency band and lower cell throughput if there is strong interference in the first LTE interference frequency band. | BTS3900: V100R017C10 BTS3900 5G: V100R017C10 BTS5900: V100R017C10 BTS5900 5G: V100R017C10 | Radio | N-TDD-FR1
NRDUCellIntrfIdent | IntrfBand2SpctEffWtFactor | Interference Band 2 Spct Eff Weight Factor | BTS3900, BTS3900 5G, BTS5900, BTS5900 5G | MOD NRDUCELLINTRFIDENT LST NRDUCELLINTRFIDENT | Indicates the weighting coefficient of the total spectral efficiency of the non-interference frequency band and the second LTE interference frequency band in LTE and NR intra-frequency networking. The weighting coefficient that takes effect equals the parameter value divided by 100. This parameter applies only to low-frequency TDD cells. | NO | NO | NO | None | None | Interval Type | 0~200 | N/A | None | 0~2, step: 0.01 | 80 | 80 | N/A | NRDUCellIntrfIdent | None | Read & Write | No (And no impact on the UE in idle mode) | N/A | N/A | N/A | The parameter modification takes effect immediately. | A smaller value of this parameter indicates a smaller estimated total spectral efficiency of the non-interference frequency band and the second LTE interference frequency band and a lower probability of scheduling in the second LTE interference frequency band. A larger value of this parameter results in the opposite effects. In addition, a larger value of this parameter results in higher cell throughput if there is no or weak interference in the second LTE interference frequency band and lower cell throughput if there is strong interference in the second LTE interference frequency band. | BTS3900: V100R017C10 BTS3900 5G: V100R017C10 BTS5900: V100R017C10 BTS5900 5G: V100R017C10 | Radio | N-TDD-FR1
NRDUCellIntrfIdent | UlIntrfDiffThld | UL Interference Difference Threshold | BTS3900, BTS3900 5G, BTS5900, BTS5900 5G | MOD NRDUCELLINTRFIDENT LST NRDUCELLINTRFIDENT | Indicates the threshold expressed as the difference in the average uplink interference between interference and non-interference ranges, or between crossed and aligned slots. When an interference range or crossed slot has an uplink interference difference greater than or equal to this threshold, interference exists in this range or slot and interference avoidance is required. When an interference range or crossed slot has an uplink interference difference less than this threshold, interference is considered nonexistent in this range or slot, and interference avoidance is not required. This parameter applies only to low-frequency TDD, FDD, and SUL cells. | NO | NO | NO | None | None | Interval Type | -100~100 | N/A | dB | -100~100 | 10 | 10 | N/A | NRDUCellIntrfIdent | None | Read & Write | No (And no impact on the UE in idle mode) | N/A | N/A | N/A | The parameter modification takes effect immediately. | A smaller value of this parameter results in a higher probability of triggering uplink interference avoidance. A larger value of this parameter results in a lower probability. If this parameter is set to a value that matches the uplink interference condition, the cell throughput increases. | BTS3900: V100R017C10 BTS3900 5G: V100R017C10 BTS5900: V100R017C10 BTS5900 5G: V100R017C10 | Radio | N-TDD-FR1, N-FDD, N-SUL
NRDUCellIntrfIdent | DlCellIntrfAvoidPol | DL Cell Interference Avoidance Policy | BTS3900, BTS3900 5G, BTS5900, BTS5900 5G | MOD NRDUCELLINTRFIDENT LST NRDUCELLINTRFIDENT | Indicates the downlink cell-level interference avoidance policy. If this parameter is set to NOT_CONFIG, no downlink cell-level interference avoidance policy is configured. If this parameter is set to LTE_CRS_RM_2PORT_INTRF_AVOID, the NR cell performs rate matching on all REs mapped to LTE 2-port CRS symbols to avoid interference from LTE CRSs in neighboring cells in mixed networking of NR and LTE cells where cells adjacent to the NR cell are all 2-port LTE cells. This value applies only to FDD. If this parameter is set to LTE_CRS_RM_4PORT_INTRF_AVOID, the NR cell performs rate matching on all REs mapped to LTE 4-port CRS symbols to avoid interference from LTE CRSs in neighboring cells in mixed networking of NR and LTE cells where cells adjacent to the NR cell are all 4-port LTE cells or include 2-port and 4-port LTE cells. This value applies only to FDD. If this parameter is set to DL_INTRF_AVOID, downlink interference avoidance is performed in the NR cell, and the PDSCH, PDCCH, CSI-RSs, and TRSs are avoided in the interference band. This value applies only to low-frequency TDD. | NO | NO | NO | None | None | Enumeration Type | NOT_CONFIG(Not Configured), LTE_CRS_RM_2PORT_INTRF_AVOID(LTE 2-port CRS RM Interference Avoidance), LTE_CRS_RM_4PORT_INTRF_AVOID(LTE 4-port CRS RM Interference Avoidance), DL_INTRF_AVOID(Downlink Interference Avoidance) | NOT_CONFIG~0, LTE_CRS_RM_2PORT_INTRF_AVOID~1, LTE_CRS_RM_4PORT_INTRF_AVOID~2, DL_INTRF_AVOID~3 | None | NOT_CONFIG, LTE_CRS_RM_2PORT_INTRF_AVOID, LTE_CRS_RM_4PORT_INTRF_AVOID, DL_INTRF_AVOID | NOT_CONFIG(Not Configured) | NOT_CONFIG(Not Configured) | N/A | NRDUCellIntrfIdent | -Configuration constraints: In the NRDUCellIntrfIdent MO, if DlCellIntrfAvoidPol is set to LTE_CRS_RM_2PORT_INTRF_AVOID or LTE_CRS_RM_4PORT_INTRF_AVOID, the DL_CELL_LEVEL_INTRF_AVOID option of IntrfOptimizationMethod must be selected. | Read & Write | Yes | Cell | 1 minute | Modification of this parameter will cause the cell to automatically restart. | The parameter modification takes effect after the cell is automatically reset. | If this parameter is set to LTE_CRS_RM_2PORT_INTRF_AVOID, the function takes effect when the number of rate matching patterns carried by an RRC IE does not exceed the protocol-defined maximum number. In this case, CRS rate matching is performed on the time-frequency resources corresponding to 2-port CRSs of neighboring LTE cells, for the purpose of interference avoidance. This increases the downlink cell throughput. If this parameter is set to LTE_CRS_RM_4PORT_INTRF_AVOID, the function takes effect when the number of rate matching patterns carried by an RRC IE does not exceed the protocol-defined maximum number. In this case, CRS rate matching is performed on the time-frequency resources corresponding to 4-port CRSs of neighboring LTE cells, for the purpose of interference avoidance. This increases the downlink cell throughput. If this parameter is set to DL_INTRF_AVOID, the PDSCH, PDCCH, CSI-RSs, and TRSs are avoided in the interference band in the downlink, reducing interference in the interference band. If this parameter is set to NOT_CONFIG, network performance is not affected. | BTS3900: V100R017C10 BTS3900 5G: V100R017C10 BTS5900: V100R017C10 BTS5900 5G: V100R017C10 | Radio | N-TDD-FR1, N-FDD, N-SDL
NRDUCellIntrfIdent | UlIntrfAvoidSlotConfig | UL Interference Avoid Slot Configuration | BTS3900, BTS3900 5G, BTS5900, BTS5900 5G | MOD NRDUCELLINTRFIDENT LST NRDUCELLINTRFIDENT | Indicates the uplink slots in which uplink frequency-domain interference avoidance takes effect. Slots 0 to 19 correspond to bits 0 to 19, respectively. Bit 0 refers to the rightmost bit. If a bit is set to 0, frequency-domain interference avoidance does not take effect in the corresponding uplink slot. If a bit is set to 1, frequency-domain interference avoidance takes effect in the corresponding uplink slot. For example, if an SUL cell suffers interference from an intra-frequency LTE TDD cell with the DSUDD subframe configuration and interference avoidance is not to be performed in slots 4, 5, 14, and 15 in the SUL cell, this parameter needs to be set to the integer value 999375 (0000 0000 0000 1111 0011 1111 1100 1111 in binary). This parameter applies only to low-frequency TDD, FDD, and SUL cells. Note: No special processing is performed in slots corresponding to bits 20 to 31 no matter the value of these bits. If the slot corresponding to a configured bit is not an uplink slot in the current slot configuration, no special processing is performed in this slot. | NO | NO | NO | None | None | Interval Type | 0~4294967295 | N/A | None | 0~1048575 | 1048575 | 999375 when an SUL cell with an SCS of 30 kHz suffers interference from an intra-frequency LTE TDD cell with the SA2 subframe configuration (DSUDD) 802575 when an SUL cell with an SCS of 30 kHz suffers interference from an intra-frequency LTE TDD cell with the SA1 subframe configuration (DSUUD) 143500 when a TDD cell with the 2:3 slot configuration suffers interference from a TDD cell with the dual-period 7:3 slot configuration 405900 when a TDD cell with the 2:3 slot configuration suffers interference from a TDD cell with the 4:1 slot configuration 1048575 when interference does not differ between slots If the UL_DMM_TRP_LEVEL_INTRF_AVOID option of the NRDUCellIntrfIdent.IntrfOptimizationMethod parameter is selected, the following settings are recommended: 159900 when a TDD cell with the 2:3 slot configuration suffers interference from a TDD cell with the single-period 8:2 slot configuration or from an LTE TDD cell with the SA2 subframe configuration 143500 when a TDD cell with the 2:3 slot configuration suffers interference from a TDD cell with the dual-period 7:3 slot configuration | N/A | NRDUCellIntrfIdent | -Configuration constraints: In an NRDUCellIntrfIdent MO, if the UL_DMM_TRP_LEVEL_INTRF_AVOID option of IntrfOptimizationMethod is selected, the UL_CELL_LEVEL_INTRF_AVOID, UL_UE_LEVEL_INTRF_AVOID, UL_NARROWBAND_INTRF_AVOID, DL_CELL_LEVEL_INTRF_AVOID, and DL_UE_LEVEL_INTRF_AVOID options of IntrfOptimizationMethod must be deselected, and UlIntrfAvoidSlotConfig must be set to 143500 or 159900. | Read & Write | No (And no impact on the UE in idle mode) | N/A | N/A | To prevent the uplink user-perceived rate from decreasing, it is recommended that this parameter be set as follows: 999375 when an SUL cell with an SCS of 30 kHz suffers interference from an intra-frequency LTE TDD cell with the SA2 subframe configuration (DSUDD) 802575 when an SUL cell with an SCS of 30 kHz suffers interference from an intra-frequency LTE TDD cell with the SA1 subframe configuration (DSUUD) 143500 when a TDD cell with the 2:3 slot configuration suffers interference from a TDD cell with the dual-period 7:3 slot configuration 405900 when a TDD cell with the 2:3 slot configuration suffers interference from a TDD cell with the 4:1 slot configuration 1048575 when interference does not differ between slots If the UL_DMM_TRP_LEVEL_INTRF_AVOID option of the NRDUCellIntrfIdent.IntrfOptimizationMethod parameter is selected, the following settings are recommended: 159900 when a TDD cell with the 2:3 slot configuration suffers interference from a TDD cell with the single-period 8:2 slot configuration or from an LTE TDD cell with the SA2 subframe configuration 143500 when a TDD cell with the 2:3 slot configuration suffers interference from a TDD cell with the dual-period 7:3 slot configuration | The parameter modification takes effect immediately. | The parameter setting needs to match the uplink time-domain interference characteristics so that interference avoidance is performed in slots with uplink interference. Compared with when interference avoidance is performed in all slots (a default setting), a matching setting saves RB resources and increases the uplink user-perceived rate; a mismatching setting (that is, frequency-domain interference avoidance is not performed in slots with interference) increases the BLER in slots with interference and decreases the uplink user-perceived rate. | BTS3900: V100R018C00 BTS3900 5G: V100R018C00 BTS5900: V100R018C00 BTS5900 5G: V100R018C00 | Radio | N-TDD-FR1, N-FDD, N-SUL
NRDUCellIntrfIdent | DlIntrfIdentOfs | DL Interference Identification Offset | BTS3900, BTS3900 5G, BTS5900, BTS5900 5G | MOD NRDUCELLINTRFIDENT LST NRDUCELLINTRFIDENT | Indicates the offset of the downlink interference frequency range identification threshold relative to the uplink interference frequency range identification threshold. The downlink threshold is equal to the uplink threshold NRDUCellIntrfIdent.UlIntrfDiffThld or NRDUCellIntrfIdent.UlIntrfAutoDetectThldOfs plus the value of this parameter. When the uplink interference difference is greater than the uplink threshold plus the value of this parameter, downlink interference is considered to exist in the corresponding range and therefore downlink interference avoidance is required. Otherwise, downlink interference is not considered to exist in this range and therefore downlink interference avoidance is not required. This parameter applies only to low-frequency TDD cells. | NO | NO | NO | None | None | Interval Type | 0~100 | N/A | dB | 0~100 | 0 | 0 | Default/Recommended Value | NRDUCellIntrfIdent | None | Read & Write | No (And no impact on the UE in idle mode) | N/A | N/A | N/A | The parameter modification takes effect immediately. | A smaller value of this parameter results in a higher probability of triggering downlink interference avoidance. A larger value of this parameter results in a lower probability. The more the match between the parameter value and the actual interference level on the live network, the higher the interference range detection accuracy and downlink UE throughput. | BTS3900: V100R018C10 BTS3900 5G: V100R018C10 BTS5900: V100R018C10 BTS5900 5G: V100R018C10 | Radio | N-TDD-FR1
NRDUCellIntrfIdent | UlSrsIntrfDiffThld | UL SRS Interference Difference Threshold | BTS3900, BTS3900 5G, BTS5900, BTS5900 5G | MOD NRDUCELLINTRFIDENT LST NRDUCELLINTRFIDENT | Indicates the threshold used for SRS interference evaluation, which is a component of LTE and NR intra-frequency networking performance improvement and Bi-Carrier SRS interference optimization. If the SRS interference in the interference range exceeds that in the interference-free range by an amount greater than this threshold, downlink scheduling is not performed in the interference range in LTE and NR intra-frequency networking, and the UE BWP in the minor cell falls back from the full spectrum to the dedicated spectrum in Bi-Carrier scenarios. This parameter applies only to low-frequency TDD. | NO | NO | NO | None | None | Interval Type | 0~60 | N/A | 0.5dB | 0~30 | 30 | 30 | N/A | NRDUCellIntrfIdent | None | Read & Write | No (And no impact on the UE in idle mode) | N/A | N/A | None | The parameter modification takes effect immediately. | The impacts in LTE and NR intra-frequency networking are as follows: A larger value of this parameter results in a higher probability that UEs are scheduled in the interference range and more available spectrum resources. This increases the downlink UE throughput when the impact of intra-frequency interference on UEs is small, and decreases the downlink UE throughput when the impact is large. A smaller value of this parameter results in a lower probability that UEs are scheduled in the interference range and fewer available spectrum resources. This increases the downlink UE throughput when the impact of intra-frequency interference on UEs is large, and decreases the downlink UE throughput when the impact is small. The impacts in Bi-Carrier scenarios are as follows: A larger value of this parameter results in a higher probability that UEs in the minor cell keep using the full spectrum and more available spectrum resources. This increases the downlink UE throughput when the impact of SRS interference on UEs is small, and decreases the downlink UE throughput when the impact is large. A smaller value of this parameter results in a higher probability that UEs in the minor cell fall back to using the dedicated spectrum and fewer available spectrum resources. This increases the downlink UE throughput when the impact of SRS interference on UEs is large, and decreases the downlink UE throughput when the impact is small. | BTS3900: V100R018C10 BTS3900 5G: V100R018C10 BTS5900: V100R018C10 BTS5900 5G: V100R018C10 | Radio | N-TDD-FR1
NRDUCellIntrfIdent | UlBlockingIntrfAvoidMode | UL Blocking Interference Avoid Mode | BTS3900, BTS3900 5G, BTS5900, BTS5900 5G | MOD NRDUCELLINTRFIDENT LST NRDUCELLINTRFIDENT | Indicates the uplink blocking interference avoidance mode. If this parameter is set to NOT_CONFIG, no uplink blocking interference avoidance mode is configured. If this parameter is set to SYMMETRIC_BWP_MODE, the mode of symmetric BWPs is used to avoid blocking interference. If this parameter is set to ASYMMETRIC_BWP_MODE, the mode of asymmetric BWPs is used to avoid blocking interference. This parameter applies only to FDD cells with bandwidths greater than 20 MHz. | NO | NO | NO | None | None | Enumeration Type | NOT_CONFIG(Not Configured), SYMMETRIC_BWP_MODE(Symmetric BWP Mode), ASYMMETRIC_BWP_MODE(Asymmetric BWP Mode) | NOT_CONFIG~0, SYMMETRIC_BWP_MODE~1, ASYMMETRIC_BWP_MODE~2 | None | NOT_CONFIG, SYMMETRIC_BWP_MODE, ASYMMETRIC_BWP_MODE | NOT_CONFIG(Not Configured) | NOT_CONFIG(Not Configured) | N/A | NRDUCellIntrfIdent | None | Read & Write | No (And no impact on the UE in idle mode) | N/A | N/A | N/A | The parameter modification takes effect immediately. | If this parameter is set to SYMMETRIC_BWP_MODE for an FDD cell with a bandwidth greater than 20 MHz, the impact varies as follows: (1) When the entire 23 MHz bandwidth at the low frequency end is exposed to interference, this mode is compatible with all UEs and the service drop rate in scenarios with interference in 700 MHz decreases. However, only a 20 MHz bandwidth can be used in the downlink for UEs; therefore, the downlink cell throughput decreases. (2) In scenarios with no interference, the uplink and downlink throughput decreases. If this parameter is set to ASYMMETRIC_BWP_MODE for an FDD cell with a bandwidth greater than 20 MHz, there are UE compatibility risks in the case that large-bandwidth-capable UEs do not support asymmetric BWPs. In addition, the impact varies as follows: (1) When the entire 23 MHz bandwidth at the low frequency end is exposed to interference, the service drop rate in scenarios with interference in 700 MHz decreases and the downlink cell throughput is not affected. (2) In scenarios with no interference, the uplink throughput decreases. If this parameter is set to NOT_CONFIG, network performance is not affected. | BTS3900: V100R018C10 BTS3900 5G: V100R018C10 BTS5900: V100R018C10 BTS5900 5G: V100R018C10 | Radio | N-FDD
NRDUCellIntrfIdent | UlIntrfIsolateMode | UL Interference Isolation Mode | BTS3900, BTS3900 5G, BTS5900, BTS5900 5G | MOD NRDUCELLINTRFIDENT LST NRDUCELLINTRFIDENT | Indicates the uplink interference isolation mode. The value HIGH_ISOLATE means high-end interference isolation mode in the spectrum resources of the cell. The value LOW_ISOLATE means low-end interference isolation mode. The value SYMM_ISOLATE means either-end interference isolation mode. This parameter applies only to FDD cells. | NO | NO | NO | None | None | Enumeration Type | HIGH_ISOLATE(High-End Isolation), LOW_ISOLATE(Low-End Isolation), SYMM_ISOLATE(Symmetric Isolation) | HIGH_ISOLATE~0, LOW_ISOLATE~1, SYMM_ISOLATE~2 | None | HIGH_ISOLATE, LOW_ISOLATE, SYMM_ISOLATE | HIGH_ISOLATE(High-End Isolation) | HIGH_ISOLATE(High-End Isolation) | N/A | NRDUCellIntrfIdent | None | Read & Write | Yes | Cell | 1 minute | Modification of this parameter will cause the cell to automatically restart. | The parameter modification takes effect after the cell is automatically reset. | If this parameter is set to HIGH_ISOLATE, the interference range is reduced when there is interference to the high frequency end of the cell bandwidth, and network performance is not affected when there is interference to the low frequency end of the cell bandwidth. If this parameter is set to LOW_ISOLATE, network performance is not affected when there is interference to the high frequency end of the cell bandwidth, and the interference range is reduced when there is interference to the low frequency end of the cell bandwidth. If this parameter is set to SYMM_ISOLATE, the interference range is reduced at the interference end and network performance is not affected at the other end when there is interference to either the high or low frequency end of the cell bandwidth. The reduction in the interference range lifts the uplink user-perceived rate. If there is no interference in the cell bandwidth, there is no impact on network performance. | BTS3900: V100R018C10 BTS3900 5G: V100R018C10 BTS5900: V100R018C10 BTS5900 5G: V100R018C10 | Radio | N-FDD
NRDUCellIntrfIdent | UlSchIntrfAvoidSinrThld | UL Sch Interference Avoid SINR Thld | BTS3900, BTS3900 5G, BTS5900, BTS5900 5G | MOD NRDUCELLINTRFIDENT LST NRDUCELLINTRFIDENT | Indicates the SINR threshold for SINR-based uplink interference avoidance. If the SINR of a UE running uplink large-packet services is greater than this threshold, any spectrum resources across the full cell bandwidth can be selected during uplink scheduling for the UE. Otherwise, a non-interference range is selected for the UE. This parameter applies only to FDD, SUL, and low-frequency TDD cells and takes effect only when NRDUCellIntrfIdent.IntrfIdentificationMethod is set to UL_MANUAL or UL_DL_MANUAL and NRDUCellIntrfIdent.UlUelvlIntrfOptMode is set to SINR_THLD. | NO | NO | NO | None | None | Interval Type | -255~255 | N/A | dB | -255~255 | 255 | 255 | Default/Recommended Value | NRDUCellIntrfIdent | None | Read & Write | No (And no impact on the UE in idle mode) | N/A | N/A | None | The parameter modification takes effect immediately. | A smaller value of this parameter results in scheduling being performed in a way closer to the baseline and radio network performance being more likely to be subject to no impact. A larger value of this parameter results in a lower probability of UE scheduling across the entire cell bandwidth. The maximum throughput gain is achieved when the configured SINR threshold matches the throughput gain range that can be obtained by UEs. | BTS3900: V100R018C10 BTS3900 5G: V100R018C10 BTS5900: V100R018C10 BTS5900 5G: V100R018C10 | Radio | N-TDD-FR1, N-FDD, N-SUL
NRDUCellIntrfIdent | UlUelvlIntrfOptMode | UL UE Level Interference Avoid Opt Mode | BTS3900, BTS3900 5G, BTS5900, BTS5900 5G | MOD NRDUCELLINTRFIDENT LST NRDUCELLINTRFIDENT | Indicates the mode of uplink UE-level interference avoidance optimization. The value NOT_CONFIG indicates that the optimization does not take effect. This value takes effect when the UL_UE_LEVEL_INTRF_AVOID option of the NRDUCellIntrfIdent.IntrfOptimizationMethod parameter is selected. This value applies only to low-frequency TDD, FDD, and SUL cells. The value SPCT_EFF indicates that the optimization is performed in a way that results in a higher spectral efficiency. This value takes effect when the NRDUCellIntrfIdent.IntrfIdentificationMethod parameter is set to UL_MANUAL or UL_DL_MANUAL. This value applies only to FDD and SUL cells. The value SINR_THLD indicates that the optimization is performed based on an SINR threshold. This value takes effect when the NRDUCellIntrfIdent.IntrfIdentificationMethod parameter is set to UL_MANUAL or UL_DL_MANUAL. This value applies only to low-frequency TDD, FDD, and SUL cells. | NO | NO | NO | None | None | Enumeration Type | NOT_CONFIG(Not Configured), SPCT_EFF(Spectral Efficiency), SINR_THLD(SINR Threshold) | NOT_CONFIG~0, SPCT_EFF~1, SINR_THLD~2 | None | NOT_CONFIG, SPCT_EFF, SINR_THLD | NOT_CONFIG(Not Configured) | Low-frequency TDD: NOT_CONFIG(Not Configured) FDD/SUL: SPCT_EFF(Spectral Efficiency) | Default/Recommended Value | NRDUCellIntrfIdent | None | Read & Write | No (And no impact on the UE in idle mode) | N/A | N/A | None | The parameter modification takes effect immediately. | If this parameter is set to NOT_CONFIG in a low frequency TDD cell experiencing uplink interference, the uplink UE throughput increases. If this parameter is set to SPCT_EFF in a cell experiencing uplink interference, the spectral efficiency of UEs increases. If this parameter is set to SINR_THLD in a cell experiencing uplink interference, the spectral efficiency of UEs whose SINR is less than the threshold specified by NRDUCellIntrfIdent.UlSchIntrfAvoidSinrThld increases. | BTS3900: V100R018C10 BTS3900 5G: V100R018C10 BTS5900: V100R018C10 BTS5900 5G: V100R018C10 | Radio | N-TDD-FR1, N-FDD, N-SUL
NRDUCellIntrfIdent | VoiceDlIntrfRatioThld | Voice DL Interference Ratio Threshold | BTS3900, BTS3900 5G, BTS5900, BTS5900 5G | MOD NRDUCELLINTRFIDENT LST NRDUCELLINTRFIDENT | Indicates the threshold, expressed as a proportion of the interference range, for triggering downlink interference avoidance for voice services. If this parameter is set to 0, downlink interference avoidance for voice services does not take effect. If this parameter is set to a value in the range of 1 to 100, this function takes effect for a UE when the proportion of the interference range to the bandwidth available for the UE is less than this threshold. This parameter applies only to FDD and SDL. | NO | NO | NO | None | None | Interval Type | 0~100 | N/A | None | 0~100 | 0 | 30 | N/A | NRDUCellIntrfIdent | None | Read & Write | No (And no impact on the UE in idle mode) | N/A | N/A | None | The parameter modification takes effect immediately. | A larger value of this parameter results in a higher probability that interference avoidance takes effect for UEs running voice services but a longer scheduling delay. A smaller value of this parameter results in a lower probability that interference avoidance takes effect for UEs running voice services and a higher risk that UEs are scheduled in the interference range and consequently experience service drops. | BTS3900: V100R018C10 BTS3900 5G: V100R018C10 BTS5900: V100R018C10 BTS5900 5G: V100R018C10 | Radio | N-FDD, N-SDL
NRDUCellIntrfIdent | UlIntrfDetectionThld | UL Interference Detection Threshold | BTS3900, BTS3900 5G, BTS5900, BTS5900 5G | MOD NRDUCELLINTRFIDENT LST NRDUCELLINTRFIDENT | Indicates the threshold for triggering uplink interference detection in uplink wideband interference management. If the interference is greater than or equal to this threshold, interference detection is performed. Otherwise, interference detection is not performed. This parameter takes effect only when the UL_JOINT_INTRF_DETECTION_SW option of the NRDUCellIntrfIdent.ChnMeasCtrlSw parameter is selected. This parameter applies only to FDD. | NO | NO | NO | None | None | Interval Type | -120~0 | N/A | dBm | -120~0 | -110 | -110 | N/A | NRDUCellIntrfIdent | None | Read & Write | No (And no impact on the UE in idle mode) | N/A | N/A | None | The parameter modification takes effect immediately. | A smaller value of this parameter results in a higher probability of triggering uplink interference detection and detecting weak interference. In addition, a larger number of UEs will be involved in uplink multi-cell joint interference management, and it is more likely that time-varying intra-RAT interference will be identified as an interference source. As a result, the interference characteristics at the detection time and those at the interference suppression time will not match, causing the throughput of interference suppression UEs to decrease. Moreover, a larger number of interference sources can be detected in uplink joint interference locating but the system overhead increases. A larger value of this parameter results in a lower probability of triggering uplink interference detection and detecting weak interference. In addition, a smaller number of UEs will be involved in uplink multi-cell joint interference management, a smaller number of interference sources can be detected in uplink joint interference locating, but the system overhead decreases. | BTS3900: V100R019C00 BTS3900 5G: V100R019C00 BTS5900: V100R019C00 BTS5900 5G: V100R019C00 | Radio | N-FDD
NRDUCellIntrfIdent | CombGainWeight | Combining Gain Weight | BTS3900, BTS3900 5G, BTS5900, BTS5900 5G | MOD NRDUCELLINTRFIDENT LST NRDUCELLINTRFIDENT | Indicates the weight ratio of the combination gain to the interference suppression gain. The weight ratio is used for selection of cooperating cells. This parameter applies only to FDD. | NO | NO | NO | None | None | Interval Type | 0~100 | N/A | None | 0~10, step: 0.1 | 15 | 15 | N/A | NRDUCellIntrfIdent | None | Read & Write | No (And no impact on the UE in idle mode) | N/A | N/A | None | The parameter modification takes effect immediately. | The larger the value of this parameter, the greater the weight of the combination gain. If the combination gain is less than the interference suppression gain, the uplink UE throughput decreases and the uplink packet loss rate of voice service UEs increases. The smaller the value of this parameter, the smaller the weight of the combination gain. If the combination gain is less than the interference suppression gain, the uplink UE throughput increases and the uplink packet loss rate of voice service UEs decreases. | BTS3900: V100R019C00 BTS3900 5G: V100R019C00 BTS5900: V100R019C00 BTS5900 5G: V100R019C00 | Radio | N-FDD
NRDUCellIntrfIdent | UltraIrcAlgoSw | Ultra-IRC Algorithm Switch | BTS3900, BTS3900 5G, BTS5900, BTS5900 5G | MOD NRDUCELLINTRFIDENT LST NRDUCELLINTRFIDENT | Indicates whether to enable ultra-IRC algorithms. ULTRA_IRC_SW: Indicates whether to enable ultra-IRC. If this option is selected, ultra-IRC is enabled and interference suppression can be performed on interference signals. If this option is deselected, ultra-IRC is disabled and interference suppression cannot be performed. This function applies only to FDD. | NO | NO | NO | None | None | Bit Field Type | ULTRA_IRC_SW(Ultra-IRC Switch) | ULTRA_IRC_SW~0 | None | ULTRA_IRC_SW | ULTRA_IRC_SW:Off | ULTRA_IRC_SW:Off | N/A | NRDUCellIntrfIdent | -Configuration constraints: In an NRDUCellIntrfIdent MO, the ULTRA_IRC_SW option of UltraIrcAlgoSw can be selected only if the INTRF_ISOLATE_SW option of ChnMeasCtrlSw is selected and the SRS_MEAS_OPT_SW option of ChnMeasCtrlSw is deselected. In an NRDUCellIntrfIdent MO, if the ULTRA_IRC_SW option of UltraIrcAlgoSw is selected, UltraIrcUlSchIntrfThld must be less than or equal to UltraIrcIntrfThld. | Read & Write | Yes | Restarted board | Less than 5 minutes | Changing the setting of the ULTRA_IRC_SW option will cause the board to automatically restart. After the ULTRA_IRC_SW option is selected, the maximum number of cells supported by the baseband processing unit decreases. | The parameter modification takes effect after the cell is automatically reset. | ULTRA_IRC_SW: If this option is selected, ultra-IRC takes effect, and the uplink PRB usage and uplink throughput may increase. If this option is deselected, network performance is not affected. | BTS3900: V100R019C10 BTS3900 5G: V100R019C10 BTS5900: V100R019C10 BTS5900 5G: V100R019C10 | Radio | N-FDD
NRDUCellIntrfIdent | UltraIrcIntrfThld | Ultra-IRC Interference Threshold | BTS3900, BTS3900 5G, BTS5900, BTS5900 5G | MOD NRDUCELLINTRFIDENT LST NRDUCELLINTRFIDENT | Indicates the interference threshold for ultra-IRC to take effect. Ultra-IRC for interference suppression can be performed when the average interference is greater than or equal to this threshold. If the value of this parameter is changed, the changed value takes effect in the next cooperating cell selection. | NO | NO | NO | None | None | Interval Type | -110~-90 | N/A | dBm | -110~-90 | -100 | -100 | N/A | NRDUCellIntrfIdent | -Configuration constraints: In an NRDUCellIntrfIdent MO, if the ULTRA_IRC_SW option of UltraIrcAlgoSw is selected, UltraIrcUlSchIntrfThld must be less than or equal to UltraIrcIntrfThld. | Read & Write | No (And no impact on the UE in idle mode) | N/A | N/A | None | The parameter modification takes effect immediately. | A smaller value of this parameter results in a higher probability that ultra-IRC takes effect, a larger increase in available spectrum resources, and a larger increase in uplink throughput. A larger value of this parameter results in the opposite effects. | BTS3900: V100R019C10 BTS3900 5G: V100R019C10 BTS5900: V100R019C10 BTS5900 5G: V100R019C10 | Radio | N-FDD
NRDUCellIntrfIdent | UltraIrcUlSchIntrfThld | Ultra-IRC UL Schedule Interference Threshold | BTS3900, BTS3900 5G, BTS5900, BTS5900 5G | MOD NRDUCELLINTRFIDENT LST NRDUCELLINTRFIDENT | Indicates the interference threshold for uplink scheduling after ultra-IRC takes effect. If the residual interference after interference suppression is less than or equal to this threshold, UEs can use the spectrum exposed to the interference. | NO | NO | NO | None | None | Interval Type | -115~-100 | N/A | dBm | -115~-100 | -105 | -105 | N/A | NRDUCellIntrfIdent | -Configuration constraints: In an NRDUCellIntrfIdent MO, if the ULTRA_IRC_SW option of UltraIrcAlgoSw is selected, UltraIrcUlSchIntrfThld must be less than or equal to UltraIrcIntrfThld. | Read & Write | No (And no impact on the UE in idle mode) | N/A | N/A | None | The parameter modification takes effect immediately. | A smaller value of this parameter results in smaller increases in available spectrum resources and uplink throughput. A larger value of this parameter results in the opposite effects. | BTS3900: V100R019C10 BTS3900 5G: V100R019C10 BTS5900: V100R019C10 BTS5900 5G: V100R019C10 | Radio | N-FDD
NRDUCellIntrfIdent | UlStrongIntrfMeasSinrThld | UL Strong Intrf Measurement SINR Thld | BTS3900, BTS3900 5G, BTS5900, BTS5900 5G | MOD NRDUCELLINTRFIDENT LST NRDUCELLINTRFIDENT | Indicates the uplink SINR threshold for strong interference measurement. When the uplink SINR of a UE is greater than or equal to the value of this parameter, the coefficient of correlation between the UE and strong interference will be measured. This parameter takes effect only when the UL_JOINT_INTRF_POSITION_SW option of the NRDUCellIntrfIdent.ChnMeasCtrlSw parameter is selected. This parameter applies only to FDD. | NO | NO | NO | None | None | Interval Type | -10~21 | N/A | dB | -10~21 | -5 | -5 | N/A | NRDUCellIntrfIdent | None | Read & Write | No (And no impact on the UE in idle mode) | N/A | N/A | None | The parameter modification takes effect immediately. | None | BTS3900: V100R020C10 BTS3900 5G: V100R020C10 BTS5900: V100R020C10 BTS5900 5G: V100R020C10 | Radio | N-FDD
NRDUCellIntrfIdent | UlStrongIntrfCorrCoeffThld | UL Strong Intrf Correlation Coefficient Thld | BTS3900, BTS3900 5G, BTS5900, BTS5900 5G | MOD NRDUCELLINTRFIDENT LST NRDUCELLINTRFIDENT | Indicates the correlation coefficient threshold for identifying strong interference. When it is detected that the coefficient of correlation between a UE and strong interference is greater than or equal to the actual value of this parameter, this coefficient is recorded and reported. This parameter takes effect only when the UL_JOINT_INTRF_POSITION_SW option of the NRDUCellIntrfIdent.ChnMeasCtrlSw parameter is selected. This parameter applies only to FDD. | NO | NO | NO | None | None | Interval Type | 0~100 | N/A | None | 0~1, step: 0.01 | 80 | 80 if there are two RX antennas in the cell; 75 if there are four RX antennas in the cell | N/A | NRDUCellIntrfIdent | None | Read & Write | No (And no impact on the UE in idle mode) | N/A | N/A | None | The parameter modification takes effect immediately. | None | BTS3900: V100R020C10 BTS3900 5G: V100R020C10 BTS5900: V100R020C10 BTS5900 5G: V100R020C10 | Radio | N-FDD
NRDUCellIntrfIdent | MaxUlIntrfDirectionNum | Maximum UL Intrf Direction Number | BTS3900, BTS3900 5G, BTS5900, BTS5900 5G | MOD NRDUCELLINTRFIDENT LST NRDUCELLINTRFIDENT | Indicates the maximum number of directions for uplink joint interference locating. A larger number of antennas indicates a stronger capability of space-domain detection, which allows more directions for locating interference sources. On live networks, if both the number of antennas and the number of interference sources are large, it is recommended that this parameter be set to a large value, which allows more interference sources to be located at a time. If the number of antennas is large but the number of interference sources is small, it is recommended that this parameter be set to a small value to improve the accuracy of locating. This parameter takes effect only when the UL_JOINT_INTRF_POSITION_SW option of the NRDUCellIntrfIdent.ChnMeasCtrlSw parameter is selected. This parameter applies only to FDD. | NO | NO | NO | None | None | Interval Type | 0~7 | N/A | None | 0~7 | 2 | 2 if there are two RX antennas in the cell; 3 if there are four RX antennas in the cell | N/A | NRDUCellIntrfIdent | None | Read & Write | No (And no impact on the UE in idle mode) | N/A | N/A | None | The parameter modification takes effect immediately. | None | BTS3900: V100R020C10 BTS3900 5G: V100R020C10 BTS5900: V100R020C10 BTS5900 5G: V100R020C10 | Radio | N-FDD
NRDUCellIntrfIdent | UlIntrfBasedHoUeSvcType | UL-Intrf-based Handover UE Service Type | BTS3900, BTS3900 5G, BTS5900, BTS5900 5G | MOD NRDUCELLINTRFIDENT LST NRDUCELLINTRFIDENT | Indicates the UE service type for uplink-interference-based inter-frequency handovers. This parameter affects the conditions that apply to the target UE to which the gNodeB sends measurement configurations related to uplink-interference-based inter-frequency handovers. If this parameter is set to UL_LARGE_PACKET_UE(UL Large-Packet UEs), there are two conditions: (1) the SRS SINR of the UE is less than the SRS SINR threshold; (2) the UE is running uplink large-packet services. If this parameter is set to ALL_UE(All UEs), only the first condition applies. This parameter applies to low-frequency TDD and FDD cells. | NO | NO | NO | FBFD-010014 | Mobility Management | Enumeration Type | UL_LARGE_PACKET_UE(UL Large-Packet UEs), ALL_UE(All UEs) | UL_LARGE_PACKET_UE~0, ALL_UE~1 | None | UL_LARGE_PACKET_UE, ALL_UE | UL_LARGE_PACKET_UE(UL Large-Packet UEs) | UL_LARGE_PACKET_UE(UL Large-Packet UEs) | N/A | NRDUCellIntrfIdent | None | Read & Write | No | N/A | N/A | None | N/A | If this parameter is set to UL_LARGE_PACKET_UE(UL Large-Packet UEs), it is less likely to trigger uplink-interference-based inter-frequency handovers, and the user-perceived rate is less likely to increase. If this parameter is set to ALL_UE(All UEs), it is likely to trigger uplink-interference-based inter-frequency handovers, and the user-perceived rate can increase. However, for UEs without data transmission, the number of handovers increases, causing invalid handovers. | BTS3900: V100R020C10 BTS3900 5G: V100R020C10 BTS5900: V100R020C10 BTS5900 5G: V100R020C10 | Radio | N-TDD-FR1, N-FDD
NRDUCellIntrfIdent | UlIntrfSatisfactionThld | Uplink Interference Satisfaction Threshold | BTS3900, BTS3900 5G, BTS5900, BTS5900 5G | MOD NRDUCELLINTRFIDENT LST NRDUCELLINTRFIDENT | Indicates the threshold expressed as a proportion of times used in uplink interference-present range identification. A frequency band is identified as a valid interference-present range, if it meets the conditions for determining an uplink interference-present range for a proportion of times within an evaluation period and this proportion is greater than the value of this parameter. This parameter takes effect only when the UL_INTRF_IDENT_OPT_SW option of the NRDUCellIntrfIdent.ChnMeasCtrlSw parameter is selected. This parameter applies only to low-frequency TDD cells. | NO | NO | NO | None | None | Interval Type | 0~100 | N/A | % | 0~100 | 30 | 30 | N/A | NRDUCellIntrfIdent | None | Read & Write | No (And no impact on the UE in idle mode) | N/A | N/A | None | The parameter modification takes effect immediately. | A smaller value of this parameter indicates a lower threshold, and results in a higher probability for a frequency band to be identified as an interference-present range if interference exhibits great fluctuations in the time domain. Consequently, it leads to a higher probability for uplink interference avoidance to take effect so that the uplink user-perceived rate is more likely to increase. A larger value of this parameter indicates a higher threshold, and results in a lower probability for a frequency band to be identified as an interference-present range if interference exhibits great fluctuations in the time domain. Consequently, it leads to a lower probability for uplink interference avoidance to take effect so that the uplink user-perceived rate is less likely to increase. | BTS3900: V100R021C10 BTS3900 5G: V100R021C10 BTS5900: V100R021C10 BTS5900 5G: V100R021C10 | Radio | N-TDD-FR1
NRDUCellIntrfIdent | SenseIntrfMeaSeqId | Sense Interference Measurement Sequence ID | BTS3900, BTS3900 5G, BTS5900, BTS5900 5G | MOD NRDUCELLINTRFIDENT LST NRDUCELLINTRFIDENT | Indicates the ID of the sequence signal sent by the communication cell for interference measurement in sensing cells. The value 65535 indicates an invalid value. | NO | NO | NO | None | None | Interval Type | 0~4999,65535 | N/A | None | 0~4999,65535 | 65535 | 65535 | Default/Recommended Value | NRDUCellIntrfIdent | None | Read & Write | No (And no impact on the UE in idle mode) | N/A | N/A | None | The parameter modification takes effect immediately. | None | BTS3900: V100R021C10 BTS3900 5G: V100R021C10 BTS5900: V100R021C10 BTS5900 5G: V100R021C10 | Radio | N-TDD-FR1
NRDUCellIntrfIdent | DlIntrfAvoidSw | Downlink Interference Avoidance Switch | BTS3900, BTS3900 5G, BTS5900, BTS5900 5G | MOD NRDUCELLINTRFIDENT LST NRDUCELLINTRFIDENT | Indicates the switches for downlink interference avoidance. VOICE_DL_RETX_INTRF_AVOID_SW: Indicates whether to enable interference avoidance for downlink voice retransmissions. This function is enabled only if this option is selected. With this function, downlink voice retransmissions are performed in the non-interference range. This option applies only to FDD and SDL. DL_SRB_INTRF_AVOID_SW: Indicates whether to enable downlink SRB interference avoidance. This function is enabled only if this option is selected. With this function, downlink SRBs are scheduled in the non-interference range. This option applies only to FDD and SDL. CFG_INTRF_AVOID_ENH_SW: Indicates whether to enable configuration-based interference avoidance enhancement. This function is enabled only if this option is selected. With this function, scheduling is stopped at the configured time- and frequency-domain positions on traffic channels and control channels. This option applies only to low-frequency TDD and FDD cells. | NO | NO | NO | FBFD-010011 FOFD-031203 | Scheduling VoNR | Bit Field Type | VOICE_DL_RETX_INTRF_AVOID_SW(Intrf Avoid for DL Voice Retrans Sw), DL_SRB_INTRF_AVOID_SW(DL SRB Interference Avoidance Switch), CFG_INTRF_AVOID_ENH_SW(Configuration-based Intrf Avoid Enh Sw) | VOICE_DL_RETX_INTRF_AVOID_SW~0, DL_SRB_INTRF_AVOID_SW~1, CFG_INTRF_AVOID_ENH_SW~2 | None | VOICE_DL_RETX_INTRF_AVOID_SW, DL_SRB_INTRF_AVOID_SW, CFG_INTRF_AVOID_ENH_SW | VOICE_DL_RETX_INTRF_AVOID_SW:Off, DL_SRB_INTRF_AVOID_SW:Off, CFG_INTRF_AVOID_ENH_SW:Off | VOICE_DL_RETX_INTRF_AVOID_SW:Off, DL_SRB_INTRF_AVOID_SW:Off, CFG_INTRF_AVOID_ENH_SW:Off | N/A | NRDUCellIntrfIdent | None | Read & Write | No (And no impact on the UE in idle mode) | N/A | N/A | None | The parameter modification takes effect immediately. | VOICE_DL_RETX_INTRF_AVOID_SW: If this option is selected, the downlink voice packet loss rate decreases, because downlink voice retransmissions are performed in the non-interference range. If this option is deselected, network performance is not affected. DL_SRB_INTRF_AVOID_SW: If this option is selected, downlink SRBs are scheduled in the non-interference range, improving SRB transmission reliability. If this option is deselected, network performance is not affected. CFG_INTRF_AVOID_ENH_SW: If this option is selected, the interference of the local cell to neighboring cells at the time- and frequency-domain positions decreases, but the data rate decreases, signaling scheduling is delayed, the access success rate decreases, the service drop rate increases, and the access delay and handover delay increase for the local cell. If this option is deselected, network performance is not affected. | BTS3900: V100R021C10 BTS3900 5G: V100R021C10 BTS5900: V100R021C10 BTS5900 5G: V100R021C10 | Radio | N-TDD-FR1, N-FDD, N-SDL
NRDUCellIntrfIdent | LbIntrfDetectSw | Loopback Interference Detect Switch | BTS3900, BTS3900 5G, BTS5900, BTS5900 5G | MOD NRDUCELLINTRFIDENT LST NRDUCELLINTRFIDENT | Indicates whether to enable loopback interference detection. If this parameter is set to ON, loopback interference detection is enabled. If this parameter is set to OFF, loopback interference detection is disabled. This parameter applies only to low-frequency TDD, and takes effect only when the gNBIntrfAlgo.LbIntrfDetectSw parameter is set to ON. | NO | NO | NO | FOFD-110203 | Loopback Interference Suppression | Enumeration Type | OFF(Off), ON(On) | OFF~0, ON~1 | None | OFF, ON | OFF(Off) | OFF(Off) | N/A | NRDUCellIntrfIdent | None | Read & Write | No (And no impact on the UE in idle mode) | N/A | N/A | None | The parameter modification takes effect immediately. | If this parameter is set to ON, the available resources and cell throughput decrease in both the uplink and downlink during loopback interference detection. If this parameter is set to OFF, network performance is not affected. | BTS3900: V100R023C00 BTS3900 5G: V100R023C00 BTS5900: V100R023C00 BTS5900 5G: V100R023C00 | Radio | N-TDD-FR1
NRDUCellIntrfIdent | LbIntrfDetectPrbUsageThld | Loopback Interference Detect PRB Usage Thld | BTS3900, BTS3900 5G, BTS5900, BTS5900 5G | MOD NRDUCELLINTRFIDENT LST NRDUCELLINTRFIDENT | Indicates the PRB usage threshold for loopback interference detection. Loopback interference detection can be started only when the PRB usage of the cell is less than or equal to this threshold for both the uplink and downlink. This parameter applies only to low-frequency TDD, and takes effect only when the NRDUCellIntrfIdent.LbIntrfDetectSw parameter is set to ON. | NO | NO | NO | FOFD-110203 | Loopback Interference Suppression | Interval Type | 0~100 | N/A | % | 0~100 | 30 | 30 | N/A | NRDUCellIntrfIdent | None | Read & Write | No (And no impact on the UE in idle mode) | N/A | N/A | None | The parameter modification takes effect immediately. | A smaller value of this parameter results in stricter conditions for starting loopback interference detection and less impact on network performance. A larger value of this parameter produces the opposite effects. | BTS3900: V100R023C00 BTS3900 5G: V100R023C00 BTS5900: V100R023C00 BTS5900 5G: V100R023C00 | Radio | N-TDD-FR1
NRDUCellIntrfIdent | LbIntrfAvoidSw | Loopback Interference Avoid Switch | BTS3900, BTS3900 5G, BTS5900, BTS5900 5G | MOD NRDUCELLINTRFIDENT LST NRDUCELLINTRFIDENT | Indicates whether to enable loopback interference avoidance. If this parameter is set to ON, loopback interference avoidance is enabled. If this parameter is set to OFF, loopback interference avoidance is disabled. This parameter applies only to low-frequency TDD. | NO | NO | NO | FOFD-110203 | Loopback Interference Suppression | Enumeration Type | OFF(Off), ON(On) | OFF~0, ON~1 | None | OFF, ON | OFF(Off) | OFF(Off) | N/A | NRDUCellIntrfIdent | None | Read & Write | No (And no impact on the UE in idle mode) | N/A | N/A | None | The parameter modification takes effect immediately. | If this parameter is set to ON, the downlink cell peak rate and downlink cell throughput decrease, but the loopback interference in the cell decreases. If this parameter is set to OFF, network performance is not affected. | BTS3900: V100R023C00 BTS3900 5G: V100R023C00 BTS5900: V100R023C00 BTS5900 5G: V100R023C00 | Radio | N-TDD-FR1
NRDUCellIntrfIdent | LbIntrfAvoidDlExtLevel | Loopback Interference Avoid DL Ext Level | BTS3900, BTS3900 5G, BTS5900, BTS5900 5G | MOD NRDUCELLINTRFIDENT LST NRDUCELLINTRFIDENT | Indicates the number of downlink symbols designated for GP expansion when loopback interference avoidance takes effect. If this parameter is set to TWO_SYMBOL(2 Symbols), the GP is extended by two symbols. If this parameter is set to FOUR_SYMBOL(4 Symbols), the GP is extended by four symbols. If this parameter is set to SLOT_S(Self-Contained Slot), scheduling is not performed in self-contained slots. Set this parameter based on the interference strength obtained based on the loopback interference detection result. This parameter applies only to low-frequency TDD, and takes effect only when the NRDUCellIntrfIdent.LbIntrfAvoidSw parameter is set to ON. | NO | NO | NO | FOFD-110203 | Loopback Interference Suppression | Enumeration Type | TWO_SYMBOL(2 Symbols), FOUR_SYMBOL(4 Symbols), SLOT_S(Self-Contained Slot) | TWO_SYMBOL~0, FOUR_SYMBOL~1, SLOT_S~2 | None | TWO_SYMBOL, FOUR_SYMBOL, SLOT_S | TWO_SYMBOL(2 Symbols) | TWO_SYMBOL(2 Symbols) | N/A | NRDUCellIntrfIdent | None | Read & Write | No (And no impact on the UE in idle mode) | N/A | N/A | None | The parameter modification takes effect immediately. | If this parameter is set to TWO_SYMBOL(2 Symbols), the downlink cell peak rate and downlink cell throughput decrease, but the loopback interference is mitigated after loopback interference avoidance takes effect. If this parameter is set to FOUR_SYMBOL(4 Symbols), the downlink throughput is lower than that when this parameter is set to TWO_SYMBOL(2 Symbols), but loopback interference caused by longer reflection paths can be avoided. If this parameter is set to SLOT_S(Self-Contained Slot), the downlink throughput is even lower than that when this parameter is set to FOUR_SYMBOL(4 Symbols), but loopback interference caused by even longer reflection paths can be avoided. | BTS3900: V100R023C00 BTS3900 5G: V100R023C00 BTS5900: V100R023C00 BTS5900 5G: V100R023C00 | Radio | N-TDD-FR1
NRDUCellIntrfIdent | SatInterfAvoidSwitch | Satellite Interference Avoid Switch | BTS3900, BTS3900 5G, BTS5900, BTS5900 5G | MOD NRDUCELLINTRFIDENT LST NRDUCELLINTRFIDENT | Indicates the switches for avoiding interference to satellites. PDSCH_INTERF_AVOID_SW: Indicates whether to avoid interference from the PDSCH to satellites. Such interference avoidance is performed only if this option is selected. It reduces the PDSCH transmit power and therefore reduces interference to satellites. This option applies only to low-frequency TDD. | NO | NO | NO | None | None | Bit Field Type | PDSCH_INTERF_AVOID_SW(PDSCH Interference Avoidance Switch) | PDSCH_INTERF_AVOID_SW~0 | None | PDSCH_INTERF_AVOID_SW | PDSCH_INTERF_AVOID_SW:Off | PDSCH_INTERF_AVOID_SW:Off | Default/Recommended Value | NRDUCellIntrfIdent | None | Read & Write | No (And no impact on the UE in idle mode) | N/A | N/A | None | The parameter modification takes effect immediately. | PDSCH_INTERF_AVOID_SW: If this option is selected, the PDSCH transmit power decreases, the PDSCH PRB usage of the cell increases, and the PDSCH MCS index decreases. If this option is deselected, network performance is not affected. | BTS3900: V100R023C00 BTS3900 5G: V100R023C00 BTS5900: V100R023C00 BTS5900 5G: V100R023C00 | Radio | N-TDD-FR1
gNBDUSchParamGroup | ScheduleParamGroupId | Schedule Parameter Group ID | BTS3900, BTS3900 5G, BTS5900, BTS5900 5G | ADD GNBDUSCHPARAMGROUP LST GNBDUSCHPARAMGROUP MOD GNBDUSCHPARAMGROUP RMV GNBDUSCHPARAMGROUP | Indicates the ID of a scheduling parameter group. | YES | YES | NO | FBFD-010011 | Scheduling | Interval Type | 1~155 | N/A | None | 1~155 | None | None | N/A | gNBDUSchParamGroup | None | Read Only | N/A | N/A | N/A | N/A | N/A | None | BTS3900: V100R017C00 BTS3900 5G: V100R017C00 BTS5900: V100R017C00 BTS5900 5G: V100R017C00 | Radio | N
gNBDUSchParamGroup | ScheduleOptSwitch | Schedule Option Switch | BTS3900, BTS3900 5G, BTS5900, BTS5900 5G | ADD GNBDUSCHPARAMGROUP MOD GNBDUSCHPARAMGROUP LST GNBDUSCHPARAMGROUP | Indicates whether to enable scheduling algorithms. UL_PREALLOCATION_QCI_SW: Indicates whether to enable QCI-specific uplink preallocation. If this option is selected, QCI-specific uplink preallocation is enabled, and the preallocation parameters for the corresponding QCI are used for uplink preallocation. If this option is deselected, QCI-specific uplink preallocation does not take effect and such preallocation is not performed. This option takes effect only when the SERV_DIFF_LOW_LATENCY_SW option of the NRDUCellAlgoSwitch.LowLatencySwitch parameter is selected. For a QCI that has not been defined in any NRDUCellQciBearer MO, the UL_PREALLOCATION_QCI_SW option of the gNBDUSchParamGroup.ScheduleOptSwitch parameter is always deselected. UL_IBLER_QCI_SW: Indicates whether to use the QCI-specific target uplink IBLER. During uplink scheduling, the target uplink IBLER for the corresponding QCI is used only if this option is selected. This option takes effect only when the SERV_DIFF_LOW_LATENCY_SW option of the NRDUCellAlgoSwitch.LowLatencySwitch parameter is selected. For a QCI that has not been defined in any NRDUCellQciBearer MO, the UL_IBLER_QCI_SW option of the gNBDUSchParamGroup.ScheduleOptSwitch parameter is always deselected. DL_IBLER_QCI_SW: Indicates whether to use the QCI-specific target downlink IBLER. During downlink scheduling, the target downlink IBLER for the corresponding QCI is used only if this option is selected. This option takes effect only when the SERV_DIFF_LOW_LATENCY_SW option of the NRDUCellAlgoSwitch.LowLatencySwitch parameter is selected. For a QCI that has not been defined in any NRDUCellQciBearer MO, the DL_IBLER_QCI_SW option of the gNBDUSchParamGroup.ScheduleOptSwitch parameter is always deselected. UL_GRANT_FREE_QCI_SW: Indicates whether to enable the QCI-specific UL Grant-free function. This function takes effect only if this option is selected. This option applies to NR TDD and FDD cells. It takes effect only when the GRANT_FREE_SW option of the NRDUCellAlgoSwitch.LowLatencySwitch parameter is selected. For a QCI that has not been defined in any NRDUCellQciBearer MO, the UL_GRANT_FREE_QCI_SW option of the gNBDUSchParamGroup.ScheduleOptSwitch parameter takes the same setting as that for QCI 9 defined in an NRDUCellQciBearer MO. NON_SLOT_QCI_SW: Indicates whether to enable the QCI-specific Non-Slot function. If this option is selected, the Non-Slot function takes effect for each QCI to which the parameter group identified by the gNBDUSchParamGroup.ScheduleParamGroupId parameter is bound. If a bearer with one of these QCIs is set up for a UE, the Non-Slot function takes effect for the UE. If this option is deselected, the Non-Slot function does not take effect for any of these QCIs. For a QCI that has not been defined in any NRDUCellQciBearer MO, the NON_SLOT_QCI_SW option of the gNBDUSchParamGroup.ScheduleOptSwitch parameter takes the same setting as that for QCI 9 defined in an NRDUCellQciBearer MO. This option applies only to low-frequency TDD and FDD. TIME_SEQ_OPT_QCI_SW: Indicates whether to enable QCI-specific time sequence optimization when the 8:2 slot configuration is used. If this option is selected, time sequence optimization takes effect for each QCI to which the parameter group identified by the gNBDUSchParamGroup.ScheduleParamGroupId parameter is bound. If a bearer with one of these QCIs is set up for a UE, time sequence optimization takes effect for the UE. If this option is deselected, time sequence optimization does not take effect for any of these QCIs. For a QCI that has not been defined in any NRDUCellQciBearer MO, the TIME_SEQ_OPT_QCI_SW option of the gNBDUSchParamGroup.ScheduleOptSwitch parameter takes the same setting as that for QCI 9 defined in an NRDUCellQciBearer MO. UL_SMART_PREALLOC_QCI_SW: Indicates whether to enable QCI-specific smart preallocation. If this option is selected, QCI-specific smart preallocation is enabled, and the preallocation parameters for the corresponding QCI are used for smart preallocation. If this option is deselected, QCI-specific smart preallocation does not take effect and such preallocation is not started. This option takes effect only when the SERV_DIFF_LOW_LATENCY_SW option of the NRDUCellAlgoSwitch.LowLatencySwitch parameter is selected. For a QCI that has not been defined in any NRDUCellQciBearer MO, the UL_SMART_PREALLOC_QCI_SW option of the gNBDUSchParamGroup.ScheduleOptSwitch parameter is always deselected. This option applies only to low-frequency TDD and FDD. SR_PERIOD_QCI_SW: Indicates whether to enable QCI-specific SR period configuration. If this option is selected, the QCI-specific SR period is configurable, and the configured SR period for a QCI takes effect for services with that QCI. If this option is deselected, the QCI-specific SR period is not configurable, and the QCI-specific SR period configuration procedure is not started. For a QCI that has not been defined in any NRDUCellQciBearer MO, the SR_PERIOD_QCI_SW option of the gNBDUSchParamGroup.ScheduleOptSwitch parameter takes the same setting as that for QCI 9 defined in an NRDUCellQciBearer MO. This option applies only to low-frequency TDD and FDD. UL_PRECISE_PREALLOC_QCI_SW: Indicates whether to enable QCI-specific uplink precise preallocation. If this option is selected, QCI-specific uplink precise preallocation is enabled, and the preallocation parameters for the corresponding QCI are used for uplink precise preallocation. If this option is deselected, QCI-specific uplink precise preallocation does not take effect and such preallocation is not performed. This option takes effect only when the SERV_DIFF_LOW_LATENCY_SW option of the NRDUCellAlgoSwitch.LowLatencySwitch parameter is selected. For a QCI that has not been defined in any NRDUCellQciBearer MO, the UL_PRECISE_PREALLOC_QCI_SW option of the gNBDUSchParamGroup.ScheduleOptSwitch parameter is always deselected. This option applies only to low-frequency TDD and FDD. UL_PREALLOC_SELFSTUDY_QCI_SW: Indicates whether to enable QCI-specific self-learning-based uplink preallocation. If this option is selected, QCI-specific self-learning-based uplink preallocation is supported. With this function, self-learning is performed based on the preallocation parameters of the corresponding QCI and the preallocation pace is adjusted based on the self-learning results. If this option is deselected, QCI-specific self-learning-based uplink preallocation does not take effect. This function takes effect only when the SERV_DIFF_LOW_LATENCY_SW option of the NRDUCellAlgoSwitch.LowLatencySwitch parameter is selected. For a QCI that has not been defined in any NRDUCellQciBearer MO, the UL_PREALLOC_SELFSTUDY_QCI_SW option of the gNBDUSchParamGroup.ScheduleOptSwitch parameter is always deselected. This option applies only to low-frequency TDD and FDD. UL_GRANT_FREE_SELFSTD_QCI_SW: Indicates whether to enable QCI-specific self-learning-based UL Grant-free. This function is enabled only if this option is selected. With this function, the activation time of UL Grant-free is determined by the statistics on the packet arrival time. For a QCI that has not been defined in any NRDUCellQciBearer MO, the UL_GRANT_FREE_SELFSTD_QCI_SW option of the gNBDUSchParamGroup.ScheduleOptSwitch parameter is always deselected. This option applies only to low-frequency TDD. DL_SPS_QCI_SW: Indicates whether to enable QCI-specific downlink semi-persistent scheduling. This function is enabled only if this option is selected. With this function, UEs running services with the corresponding QCI can receive downlink data as scheduled using the resources indicated in the activation DCI. This option takes effect only when the DL_SPS_SW option of the NRDUCellAlgoSwitch.HighReliabilitySwitch parameter is selected. For a QCI that has not been defined in any NRDUCellQciBearer MO, the DL_SPS_QCI_SW option of the gNBDUSchParamGroup.ScheduleOptSwitch parameter takes the same setting as that for QCI 9 defined in an NRDUCellQciBearer MO. This option applies only to low-frequency TDD cells. DL_MULTI_SPS_QCI_SW: Indicates whether to enable QCI-specific downlink multi-instance semi-persistent scheduling. This function is enabled only if this option is selected. With this function, UEs running services with the corresponding QCI can receive downlink data as scheduled using the resources indicated in the activation DCI. This option takes effect only when the DL_SPS_SW option of the NRDUCellAlgoSwitch.HighReliabilitySwitch parameter is selected. For a QCI that has not been defined in any NRDUCellQciBearer MO, the DL_MULTI_SPS_QCI_SW option of the gNBDUSchParamGroup.ScheduleOptSwitch parameter takes the same setting as that for QCI 9 defined in an NRDUCellQciBearer MO. This option applies only to low-frequency TDD cells. UL_GRANT_FREE_PWR_CTRL_QCI_SW: Indicates whether to enable QCI-specific power control for UL Grant-free. This function is enabled only if this option is selected. With this function, the base station can adjust the power based on IBLER measurement results. For a QCI that has not been defined in any NRDUCellQciBearer MO, the UL_GRANT_FREE_PWR_CTRL_QCI_SW option of the gNBDUSchParamGroup.ScheduleOptSwitch parameter is always deselected. This option applies only to TDD and FDD. UL_PWR_CTRL_CONFIG_QCI_SW: Indicates whether to enable QCI-specific uplink power control configuration. This function is enabled only if this option is selected. With this function, uplink power control takes effect for UEs with a specific QCI based on the uplink power control parameter group for that QCI. This option applies only to low-frequency NR TDD and FDD cells. SCH_MCS_SELECT_OPT_SW: Indicates whether to enable MCS selection optimization for QCI-based scheduling. This function is enabled only if this option is selected. With this function, the base station lowers the MCS index for uplink initial transmission and adjusts the CQI upon a NACK to downlink initial transmission. This option takes effect only when the LINK_RELIABILITY_DIFF_SW option of the NRDUCellFeatureSw.QciBasedDiffServExpSw parameter is selected. This option applies only to low-frequency TDD, FDD, SUL, and SDL cells. PUSCH_DTX_BASED_PDCCH_ADJ_SW: Indicates whether to enable PUSCH-DTX-based PDCCH aggregation level adjustment. This function is enabled only if this option is selected. If this option is selected, PUSCH DTX information is required for the PDCCH aggregation level adaptation algorithm. If this option is deselected, the algorithm works according to the setting of the PUSCH_DTX_AGG_LVL_ADAPT_SW option of the cell-level parameter NRDUCellPdcch.PdcchAlgoEnhSwitch. This option takes effect only when the LINK_RELIABILITY_DIFF_SW option of the NRDUCellFeatureSw.QciBasedDiffServExpSw parameter is selected. It works for QCIs other than QCI 1 and QCI 2. This option applies only to low-frequency TDD, FDD, and SDL cells. DL_BLER_TAR_QCI_SW: Indicates whether to enable QCI-specific PDCCH BLER target adjustment. If this option is selected, QCI-specific PDCCH BLER target adjustment takes effect, and the gNBDUSchParamGroup.PdcchBlerTarget parameter value is used as the BLER target for UEs running services with the corresponding QCI. If this option is deselected, QCI-specific PDCCH BLER target adjustment does not take effect, and the NRDUCellPdcch.PdcchBlerTarget parameter value is used as the BLER target for UEs running services with the corresponding QCI. This option takes effect only when the LINK_RELIABILITY_DIFF_SW option of the NRDUCellFeatureSw.QciBasedDiffServExpSw parameter is selected, and only for QCIs of services other than high-reliability services, voice services, and vehicle communication services. This option applies to TDD and FDD cells. DL_PWR_AGG_QCI_SW: Indicates whether to enable QCI-specific downlink power aggregation. This function is enabled only if this option is selected. With this function, the PDSCH power can be increased for UEs running services with the specified QCI when remaining power is available. This option takes effect only when the LINK_RELIABILITY_DIFF_SW option of the NRDUCellFeatureSw.QciBasedDiffServExpSw parameter is selected. This option takes effect for QCIs other than QCIs 1, 2, 65, and 66. This option applies only to low-frequency TDD, FDD, and SDL cells. ST_GUARANTEE_SW: Indicates whether to enable ST guarantee. This function is enabled only if this option is selected. With this function, the base station dynamically calculates the scheduling priorities based on the remaining time of UEs performing high-reliability services and reduces the MCS indexes for these UEs to improve scheduling reliability and ensure E2E delay. This option applies only to low-frequency TDD cells. QCI_ADAPT_AWARE_SCH_SW: Indicates whether to enable QCI-specific adaptive awareness scheduling. This function is enabled only if this option is selected. It increases the scheduling priority of the specified QCI. This option applies only to low-frequency TDD cells. This option takes effect only when the ADAPT_AWARE_SCH_SW option of the NRDUCellUlSch.UlSchAlgoSwitch parameter is selected. PUSCH_HARQ_DTX_PDCCH_ADJ_SW: Indicates whether to enable PDCCH adjustment based on DTX detection for HARQ feedback transmitted over the PUSCH. This function is enabled only if this option is selected. With this function, the DTX detection results for HARQ feedback transmitted over the PUSCH will be considered in PDCCH aggregation level adaptation for UEs with the specified QCI. This option takes effect only when the VIDEO_INTERACT_EXP_GUAR_SW option of the NRDUCellFeatureSw.QciBasedDiffServExpSw parameter and the PUSCH_ACK_DTX_DETECT_SW option of the NRDUCellPusch.UlPuschAlgoSwitch parameter are selected. This option applies only to low-frequency TDD and FDD cells. SPEC_USR_SERVICE_OPT_QCI_SW: Indicates whether to enable QCI-specific service optimization for specific UEs. This function is enabled only if this option is selected. This option takes effect only when the UL_IBLER_QCI_SW or DL_IBLER_QCI_SW option of the gNBDUSchParamGroup.ScheduleOptSwitch parameter is selected. This option applies only to low-frequency TDD and FDD. UL_MCS_ADJ_ALGO_ADAPT_SW: Indicates whether to enable uplink MCS adjustment adaptation. This function is enabled for UEs with the specified QCI only if this option is selected. With this function, QCI-specific target uplink IBLER and QCI-specific uplink MCS selection optimization do not take effect for such a UE whose estimated uplink delay is greater than the value of gNBDUSchParamGroup.UlMcsAdjAdaptThld, and can take effect for such a UE whose estimated uplink delay is less than the value of gNBDUSchParamGroup.UlMcsAdjAdaptThld minus a fixed offset. This option takes effect only when the VIDEO_INTERACT_EXP_GUAR_SW option of the NRDUCellFeatureSw.QciBasedDiffServExpSw parameter and the UL_IBLER_QCI_SW or SCH_MCS_SELECT_OPT_SW option of the gNBDUSchParamGroup.ScheduleOptSwitch parameter are selected. This option applies only to low-frequency TDD, FDD, and SUL cells. DIFF_PUSCH_DMRS_FDM_SW: Indicates whether to enable differentiated FDM between PUSCH data and DMRS. This function is enabled for UEs with specified QCI only if this option is selected. This option takes effect only when the VIDEO_INTERACT_EXP_GUAR_SW option of the NRDUCellFeatureSw.QciBasedDiffServExpSw parameter is selected. This option applies only to low-frequency TDD, FDD, and SUL cells. CCE_AGG_LEVEL_ADAPT_SW: Indicates whether to enable CCE aggregation level adaptation for UEs with specific QCIs. This function is enabled only if this option is selected. This option takes effect only when both of the following conditions are met: (1) The VIDEO_INTERACT_EXP_GUAR_SW option of the NRDUCellFeatureSw.QciBasedDiffServExpSw parameter is selected. (2) The PUSCH_DTX_BASED_PDCCH_ADJ_SW, DL_BLER_TAR_QCI_SW, or PUSCH_HARQ_DTX_PDCCH_ADJ_SW option of the gNBDUSchParamGroup.ScheduleOptSwitch parameter is selected. Alternatively, the gNBDUSchParamGroup.PdcchSinrOffset parameter is set to a non-zero value. This option applies only to low-frequency TDD, FDD, and SDL cells. PDCCH_SPARE_POWER_AGG_QCI_SW: Indicates whether to enable QCI-specific PDCCH spare power aggregation. This function is enabled only if this option is selected. With this function, the PDCCH power can be increased for UEs of the corresponding QCI when there is spare PDCCH power. This option takes effect only when the VIDEO_INTERACT_EXP_GUAR_SW option of the NRDUCellFeatureSw.QciBasedDiffServExpSw parameter is selected. This option takes effect only for QCIs other than QCIs 1, 65, and 66. This option applies only to low-frequency TDD, FDD, and SDL cells. | NO | NO | NO | FBFD-010011 FOFD-050208 FOFD-091202 | Scheduling Service-Differentiated Low Latency Game-like Service Latency Assurance | Bit Field Type | UL_PREALLOCATION_QCI_SW(QCI-based Uplink Preallocation Switch), UL_IBLER_QCI_SW(QCI-based Uplink IBLER Switch), DL_IBLER_QCI_SW(QCI-based Downlink IBLER Switch), UL_GRANT_FREE_QCI_SW(QCI-based UL Grant-free Switch), NON_SLOT_QCI_SW(QCI-based Non-Slot Switch), TIME_SEQ_OPT_QCI_SW(QCI-based Sequence Optimize Switch), UL_SMART_PREALLOC_QCI_SW(QCI-based Uplink Smart Preallocation Sw), SR_PERIOD_QCI_SW(QCI-based SR Period Switch), UL_PRECISE_PREALLOC_QCI_SW(QCI-based Uplink Precise Preallocate Sw), UL_PREALLOC_SELFSTUDY_QCI_SW(QCI-based Self-Learn UL Preallocation Sw), UL_GRANT_FREE_SELFSTD_QCI_SW(QCI-based Self-Learn UL Grant-free Sw), DL_SPS_QCI_SW(QCI-based DL Semi-persistent Sch Sw), DL_MULTI_SPS_QCI_SW(QCI-based DL Multi-Instance SPS Sw), UL_GRANT_FREE_PWR_CTRL_QCI_SW(QCI-based UL Grant-free Power Control Sw), UL_PWR_CTRL_CONFIG_QCI_SW(QCI-based UL Power Control Config Sw), SCH_MCS_SELECT_OPT_SW(Scheduling MCS Selection Opt Switch), PUSCH_DTX_BASED_PDCCH_ADJ_SW(PUSCH-DTX-based PDCCH Adjustment Switch), DL_BLER_TAR_QCI_SW(QCI-based PDCCH BLER Target Switch), DL_PWR_AGG_QCI_SW(QCI-based DL Power Aggregation Switch), ST_GUARANTEE_SW(ST Guarantee Switch), QCI_ADAPT_AWARE_SCH_SW(QCI-specific Adapt Awareness Sch Sw), PUSCH_HARQ_DTX_PDCCH_ADJ_SW(PUSCH-HARQ-DTX-based PDCCH Adjustment Sw), SPEC_USR_SERVICE_OPT_QCI_SW(QCI-based Specific UE Service Opt Sw), UL_MCS_ADJ_ALGO_ADAPT_SW(UL MCS Adjustment Adaptation Switch), DIFF_PUSCH_DMRS_FDM_SW(Diff FDM between PUSCH Data and DMRS Sw), CCE_AGG_LEVEL_ADAPT_SW(CCE Aggregation Level Adaptation Switch), PDCCH_SPARE_POWER_AGG_QCI_SW(QCI-specific PDCCH Spare Power Agg Sw) | UL_PREALLOCATION_QCI_SW~0, UL_IBLER_QCI_SW~1, DL_IBLER_QCI_SW~2, UL_GRANT_FREE_QCI_SW~3, NON_SLOT_QCI_SW~4, TIME_SEQ_OPT_QCI_SW~5, UL_SMART_PREALLOC_QCI_SW~9, SR_PERIOD_QCI_SW~10, UL_PRECISE_PREALLOC_QCI_SW~11, UL_PREALLOC_SELFSTUDY_QCI_SW~12, UL_GRANT_FREE_SELFSTD_QCI_SW~14, DL_SPS_QCI_SW~15, DL_MULTI_SPS_QCI_SW~16, UL_GRANT_FREE_PWR_CTRL_QCI_SW~17, UL_PWR_CTRL_CONFIG_QCI_SW~18, SCH_MCS_SELECT_OPT_SW~19, PUSCH_DTX_BASED_PDCCH_ADJ_SW~20, DL_BLER_TAR_QCI_SW~21, DL_PWR_AGG_QCI_SW~22, ST_GUARANTEE_SW~23, QCI_ADAPT_AWARE_SCH_SW~24, PUSCH_HARQ_DTX_PDCCH_ADJ_SW~25, SPEC_USR_SERVICE_OPT_QCI_SW~26, UL_MCS_ADJ_ALGO_ADAPT_SW~27, DIFF_PUSCH_DMRS_FDM_SW~28, CCE_AGG_LEVEL_ADAPT_SW~29, PDCCH_SPARE_POWER_AGG_QCI_SW~30 | None | UL_PREALLOCATION_QCI_SW, UL_IBLER_QCI_SW, DL_IBLER_QCI_SW, UL_GRANT_FREE_QCI_SW, NON_SLOT_QCI_SW, TIME_SEQ_OPT_QCI_SW, UL_SMART_PREALLOC_QCI_SW, SR_PERIOD_QCI_SW, UL_PRECISE_PREALLOC_QCI_SW, UL_PREALLOC_SELFSTUDY_QCI_SW, UL_GRANT_FREE_SELFSTD_QCI_SW, DL_SPS_QCI_SW, DL_MULTI_SPS_QCI_SW, UL_GRANT_FREE_PWR_CTRL_QCI_SW, UL_PWR_CTRL_CONFIG_QCI_SW, SCH_MCS_SELECT_OPT_SW, PUSCH_DTX_BASED_PDCCH_ADJ_SW, DL_BLER_TAR_QCI_SW, DL_PWR_AGG_QCI_SW, ST_GUARANTEE_SW, QCI_ADAPT_AWARE_SCH_SW, PUSCH_HARQ_DTX_PDCCH_ADJ_SW, SPEC_USR_SERVICE_OPT_QCI_SW, UL_MCS_ADJ_ALGO_ADAPT_SW, DIFF_PUSCH_DMRS_FDM_SW, CCE_AGG_LEVEL_ADAPT_SW, PDCCH_SPARE_POWER_AGG_QCI_SW | UL_PREALLOCATION_QCI_SW:Off, UL_IBLER_QCI_SW:Off, DL_IBLER_QCI_SW:Off, UL_GRANT_FREE_QCI_SW:Off, NON_SLOT_QCI_SW:Off, TIME_SEQ_OPT_QCI_SW:Off, UL_SMART_PREALLOC_QCI_SW:Off, SR_PERIOD_QCI_SW:Off, UL_PRECISE_PREALLOC_QCI_SW:Off, UL_PREALLOC_SELFSTUDY_QCI_SW:Off, UL_GRANT_FREE_SELFSTD_QCI_SW:Off, DL_SPS_QCI_SW:Off, DL_MULTI_SPS_QCI_SW:Off, UL_GRANT_FREE_PWR_CTRL_QCI_SW:Off, UL_PWR_CTRL_CONFIG_QCI_SW:Off, SCH_MCS_SELECT_OPT_SW:Off, PUSCH_DTX_BASED_PDCCH_ADJ_SW:Off, DL_BLER_TAR_QCI_SW:Off, DL_PWR_AGG_QCI_SW:Off, ST_GUARANTEE_SW:Off, QCI_ADAPT_AWARE_SCH_SW:Off, PUSCH_HARQ_DTX_PDCCH_ADJ_SW:Off, SPEC_USR_SERVICE_OPT_QCI_SW:Off, UL_MCS_ADJ_ALGO_ADAPT_SW:Off, DIFF_PUSCH_DMRS_FDM_SW:Off, CCE_AGG_LEVEL_ADAPT_SW:Off, PDCCH_SPARE_POWER_AGG_QCI_SW:Off | UL_PREALLOCATION_QCI_SW:Off, UL_IBLER_QCI_SW:Off, DL_IBLER_QCI_SW:Off, UL_GRANT_FREE_QCI_SW:Off, NON_SLOT_QCI_SW:Off, TIME_SEQ_OPT_QCI_SW:Off, UL_SMART_PREALLOC_QCI_SW:Off, SR_PERIOD_QCI_SW:Off, UL_PRECISE_PREALLOC_QCI_SW:Off, UL_PREALLOC_SELFSTUDY_QCI_SW:Off, UL_GRANT_FREE_SELFSTD_QCI_SW:Off, DL_SPS_QCI_SW:Off, DL_MULTI_SPS_QCI_SW:Off, UL_GRANT_FREE_PWR_CTRL_QCI_SW:Off, UL_PWR_CTRL_CONFIG_QCI_SW:Off, SCH_MCS_SELECT_OPT_SW:Off, PUSCH_DTX_BASED_PDCCH_ADJ_SW:Off, DL_BLER_TAR_QCI_SW:Off, DL_PWR_AGG_QCI_SW:Off, ST_GUARANTEE_SW:Off, QCI_ADAPT_AWARE_SCH_SW:Off, PUSCH_HARQ_DTX_PDCCH_ADJ_SW:Off, SPEC_USR_SERVICE_OPT_QCI_SW:Off, UL_MCS_ADJ_ALGO_ADAPT_SW:Off, DIFF_PUSCH_DMRS_FDM_SW:Off, CCE_AGG_LEVEL_ADAPT_SW:Off, PDCCH_SPARE_POWER_AGG_QCI_SW:On | N/A | gNBDUSchParamGroup | -Configuration constraints: In a gNBDUSchParamGroup MO, if the UL_PREALLOCATION_QCI_SW option of ScheduleOptSwitch is selected, the UL_SMART_PREALLOC_QCI_SW option of the same parameter cannot be selected. When the UL_PREALLOCATION_QCI_SW or UL_SMART_PREALLOC_QCI_SW option of ScheduleOptSwitch in a gNBDUSchParamGroup MO is selected, the UL_PRECISE_PREALLOC_QCI_SW option of ScheduleOptSwitch cannot be selected. In a gNBDUSchParamGroup MO, if the UL_SMART_PREALLOC_QCI_SW option of ScheduleOptSwitch is selected, the UL_PREALLOC_SELFSTUDY_QCI_SW option of the same parameter must be deselected. In the gNBDUSchParamGroup MO of a QCI, if the DL_SPS_QCI_SW option of ScheduleOptSwitch is selected, the DL_MULTI_SPS_QCI_SW option of the same parameter cannot be selected. | Read & Write | No (And no impact on the UE in idle mode) | N/A | N/A | None | The parameter modification takes effect immediately. | UL_PREALLOCATION_QCI_SW: If this option is selected, the UE latency decreases, but uplink interference is strong and UE power consumption increases. If this option is deselected, network performance is not affected. UL_IBLER_QCI_SW: If this option is selected, the configured target uplink IBLER is used. A lower target IBLER results in higher resource consumption for uplink data transmissions, higher coverage requirements, and a smaller number of uplink transmissions over the air interface. In this case, the air interface latency can be reduced when there is no lack of coverage or resources. A higher target IBLER results in lower resource consumption for uplink data transmissions, lower coverage requirements, and a larger number of uplink transmissions over the air interface. In this case, the air interface latency increases. If this option is deselected, network performance is not affected. DL_IBLER_QCI_SW: If this option is selected, the configured target downlink IBLER is used. A lower target IBLER results in higher resource consumption for downlink data transmissions, higher coverage requirements, and a smaller number of downlink transmissions over the air interface. In this case, the air interface latency can be reduced when there is no lack of coverage or resources. A higher target IBLER results in lower resource consumption for downlink data transmissions, lower coverage requirements, and a larger number of downlink transmissions over the air interface. In this case, the air interface latency increases. If this option is deselected, network performance is not affected. UL_GRANT_FREE_QCI_SW: If this option is selected, the UL Grant-free function takes effect for UEs running services with the relevant QCI. As a result, the end-to-end latency decreases for these UEs, and the peak throughput of other UEs in the same cell decreases. If this option is deselected, network performance is not affected. NON_SLOT_QCI_SW: If this option is selected, the Non-Slot function takes effect for UEs running services with the relevant QCI. As a result, the end-to-end latency decreases for these UEs in small-packet scenarios, and the peak throughput of other UEs in the same cell decreases. If this option is deselected, network performance is not affected. TIME_SEQ_OPT_QCI_SW: If this option is selected, time sequence optimization takes effect for UEs running services with the relevant QCI. As a result, the end-to-end latency decreases for these UEs in high-IBLER scenarios and light-load scenarios. If this option is deselected, network performance is not affected. UL_SMART_PREALLOC_QCI_SW: If this option is selected, the scheduling delay for UEs is shorter than that in the case of SR-based scheduling. However, uplink interference is introduced during preallocation. If this option is deselected, network performance is not affected. SR_PERIOD_QCI_SW: If this option is selected, the SR period is configurable for UEs. A shorter SR period results in shorter end-to-end latency and fewer online UEs in the cell, and a longer SR period results in longer end-to-end latency and more online UEs in the cell. If this option is deselected, network performance is not affected. UL_PRECISE_PREALLOC_QCI_SW: If this option is selected, the UE latency decreases, but uplink interference increases and UE power consumption increases. When the network is congested, the user-perceived rates of uplink initial transmission and retransmission from common eMBB UEs are affected. If this option is deselected, network performance is not affected. UL_PREALLOC_SELFSTUDY_QCI_SW: If this option is selected, the UE latency decreases, but uplink interference increases and UE power consumption increases. When the network is congested, the user-perceived rates of uplink initial transmission and retransmission from common eMBB UEs are affected. If this option is deselected, network performance is not affected. UL_GRANT_FREE_SELFSTD_QCI_SW: If this option is selected on a congested network, the user-perceived rates of uplink initial transmissions and retransmissions are affected and the UE latency is prolonged. If this option is deselected, network performance is not affected. DL_SPS_QCI_SW: If this option is selected, downlink semi-persistent scheduling takes effect for UEs running services with the specified QCI, reducing the PDCCH resource consumption of these UEs and the downlink packet loss caused by missing PDCCH detection. If this option is deselected, network performance is not affected. DL_MULTI_SPS_QCI_SW: If this option is selected, downlink multi-instance semi-persistent scheduling takes effect for UEs running services with the specified QCI, reducing the PDCCH resource consumption of these UEs and the downlink packet loss caused by missing PDCCH detection. If this option is deselected, network performance is not affected. UL_GRANT_FREE_PWR_CTRL_QCI_SW: If this option is selected, the power of UEs for which this function has taken effect increases, reducing the BLER and delay. However, uplink interference to UEs in neighboring cells increases. If this option is deselected, network performance is not affected. UL_PWR_CTRL_CONFIG_QCI_SW: If this option is selected, uplink power control configuration takes effect for UEs with a specific QCI. The QCI-specific uplink power control configuration involves the PUSCH SINR threshold offset for UEs at the cell center, PUSCH RSRP threshold, and the target value for PUSCH outer-loop power control. If this option is deselected, network performance is not affected. SCH_MCS_SELECT_OPT_SW: If this option is selected, the BLERs of uplink and downlink scheduling decrease for UEs engaged in the controlled function. However, the spectral efficiency and network capacity decrease in the uplink and downlink. The decrease in the cell capacity has a positive correlation with the number of UEs and volume of traffic engaged in the controlled function. If this option is deselected, network performance is not affected. PUSCH_DTX_BASED_PDCCH_ADJ_SW: If this option is selected, there is a low probability of missing PDCCH detection for UEs engaged in the controlled function. As a result, the cell and UE data rates increase, but the PDCCH resource usage in the cell also increases. The larger the number of UEs engaged in the controlled function, the more significant the increase in the PDCCH resource usage in the cell. If this option is deselected, network performance is not affected. DL_BLER_TAR_QCI_SW: If this option is selected, a smaller value of gNBDUSchParamGroup.PdcchBlerTarget results in a lower PDCCH BLER, and a larger value of this parameter results in a higher PDCCH BLER. An excessively high BLER reduces the uplink and downlink throughputs. An excessively low BLER increases PDCCH resource consumption, reducing the system capacity and the number of UEs that can be scheduled. If this option is deselected, network performance is not affected. DL_PWR_AGG_QCI_SW: If this option is selected, the BLER of downlink scheduling and the delay on the air interface decrease for UEs running services with the specified QCI, but downlink interference increases. If this option is deselected, network performance is not affected. ST_GUARANTEE_SW: If this option is selected, the E2E delay of UEs whose E2E delay is close to the timeout delay decreases. If this option is deselected, network performance is not affected. QCI_ADAPT_AWARE_SCH_SW: If this option is selected, the scheduling delay of UEs decreases. If this option is deselected, network performance is not affected. PUSCH_HARQ_DTX_PDCCH_ADJ_SW: If this option is selected, the PDCCH aggregation level is adjusted in a more timely manner and the PDCCH performance improves for UEs with the specified QCI, and the uplink and downlink BLERs of the cell decrease. However, when PDCCH resources are insufficient, the number of scheduled UEs in the uplink and downlink decreases, and the uplink and downlink rates of the cell and UEs may decrease. If this option is deselected, network performance is not affected. SPEC_USR_SERVICE_OPT_QCI_SW: If this option is selected, the service quality of specific UEs improves. If this option is deselected, network performance is not affected. UL_MCS_ADJ_ALGO_ADAPT_SW: If this option is selected, the uplink and downlink spectral efficiencies increase but the uplink and downlink BLERs also increase for UEs with the function controlled by this option in effect. If this option is deselected, network performance is not affected. DIFF_PUSCH_DMRS_FDM_SW: If this option is selected, the uplink BER decreases but the data rate also decreases for UEs with differentiated FDM between PUSCH data and DMRS in effect. If this option is deselected, network performance is not affected. CCE_AGG_LEVEL_ADAPT_SW: If this option is selected, the scheduling opportunities increase, the data rate increases, and the delay decreases for UEs with CCE aggregation level adaptation in effect in scenarios where the CCE allocation failure rate is high. If this option is deselected, network performance is not affected. PDCCH_SPARE_POWER_AGG_QCI_SW: If this option is selected and there is spare PDCCH power in the current slot, the PDCCH demodulation performance of UEs of the corresponding QCI improves and the cell-edge coverage improves. If this option is deselected, network performance is not affected. | BTS3900: V100R017C00 BTS3900 5G: V100R017C00 BTS5900: V100R017C00 BTS5900 5G: V100R017C00 | Radio | N
gNBDUSchParamGroup | UlTargetIbler | Uplink Target IBLER | BTS3900, BTS3900 5G, BTS5900, BTS5900 5G | ADD GNBDUSCHPARAMGROUP MOD GNBDUSCHPARAMGROUP LST GNBDUSCHPARAMGROUP | Indicates the uplink target IBLER. This parameter takes effect only when the UL_IBLER_QCI_SW option of the gNBDUSchParamGroup.ScheduleOptSwitch parameter is selected. If this parameter is set to 0, the value 0 takes effect. If this parameter is set to 1, the value 0.00001 takes effect. If this parameter is set to 10, the value 0.0001 takes effect. If this parameter is set to 100, the value 0.001 takes effect. If this parameter is set to a value in the range of 1000 to 100000, the value that takes effect is the rounded-down integer multiple of 1000 multiplied by the step 0.00001. For example, if this parameter is set to a value in the range of 1000 to 1999, the value that takes effect equals 1000 multiplied by 0.00001. If this parameter is set to a value in the range of 2000 to 2999, the value that takes effect equals 2000 multiplied by 0.00001. For a QCI that has not been defined in any NRDUCellQciBearer MO, the gNBDUSchParamGroup.UlTargetIbler parameter takes the value 0.1. | NO | NO | NO | FBFD-010011 FOFD-050208 | Scheduling Service-Differentiated Low Latency | Interval Type | 0,1,10,100,1000~100000 | N/A | None | 0,0.00001,0.0001,0.001,0.01~1, step: 0.00001 | 10000 | 10000 | N/A | gNBDUSchParamGroup | None | Read & Write | No (And no impact on the UE in idle mode) | N/A | N/A | None | The parameter modification takes effect immediately. | A smaller value of this parameter results in a lower MCS index and a lower IBLER of cells and UEs. A larger value of this parameter results in the opposite effects. | BTS3900: V100R017C00 BTS3900 5G: V100R017C00 BTS5900: V100R017C00 BTS5900 5G: V100R017C00 | Radio | N
gNBDUSchParamGroup | DlTargetIbler | Downlink Target IBLER | BTS3900, BTS3900 5G, BTS5900, BTS5900 5G | ADD GNBDUSCHPARAMGROUP MOD GNBDUSCHPARAMGROUP LST GNBDUSCHPARAMGROUP | Indicates the downlink target IBLER. This parameter takes effect only when the DL_IBLER_QCI_SW option of the gNBDUSchParamGroup.ScheduleOptSwitch parameter is selected. If this parameter is set to 0, the value 0 takes effect. If this parameter is set to 1, the value 0.00001 takes effect. If this parameter is set to 10, the value 0.0001 takes effect. If this parameter is set to 100, the value 0.001 takes effect. If this parameter is set to a value in the range of 1000 to 100000, the value that takes effect is the rounded-down integer multiple of 1000 multiplied by the step 0.00001. For example, if this parameter is set to a value in the range of 1000 to 1999, the value that takes effect equals 1000 multiplied by 0.00001. If this parameter is set to a value in the range of 2000 to 2999, the value that takes effect equals 2000 multiplied by 0.00001. For a QCI that has not been defined in any NRDUCellQciBearer MO, the gNBDUSchParamGroup.DlTargetIbler parameter takes the value of the NRDUCellPdsch.DlTargetIbler parameter. | NO | NO | NO | FBFD-010011 FOFD-050208 | Scheduling Service-Differentiated Low Latency | Interval Type | 0,1,10,100,1000~100000 | N/A | None | 0,0.00001,0.0001,0.001,0.01~1, step: 0.00001 | 10000 | 10000 | N/A | gNBDUSchParamGroup | None | Read & Write | No (And no impact on the UE in idle mode) | N/A | N/A | None | The parameter modification takes effect immediately. | A smaller value of this parameter results in a lower MCS index and a lower IBLER of cells and UEs. A larger value of this parameter results in the opposite effects. | BTS3900: V100R017C00 BTS3900 5G: V100R017C00 BTS5900: V100R017C00 BTS5900 5G: V100R017C00 | Radio | N
gNBDUSchParamGroup | UlPreallocationInterval | Uplink Preallocation Interval | BTS3900, BTS3900 5G, BTS5900, BTS5900 5G | ADD GNBDUSCHPARAMGROUP MOD GNBDUSCHPARAMGROUP LST GNBDUSCHPARAMGROUP | Indicates the interval of QCI-specific uplink preallocation. This parameter takes effect only when the UL_PREALLOCATION_QCI_SW or UL_SMART_PREALLOC_QCI_SW option of the gNBDUSchParamGroup.ScheduleOptSwitch parameter is selected. For a QCI that has not been defined in any NRDUCellQciBearer MO, the function controlled by the gNBDUSchParamGroup.UlPreallocationInterval parameter does not take effect. | NO | NO | NO | FBFD-010011 FOFD-050208 | Scheduling Service-Differentiated Low Latency | Interval Type | 1~400 | N/A | timeslot | 1~400 | 5 | None | N/A | gNBDUSchParamGroup | None | Read & Write | No (And no impact on the UE in idle mode) | N/A | N/A | None | The parameter modification takes effect immediately. | A smaller value of this parameter results in a shorter interval of uplink preallocation, shorter delay, but stronger uplink interference and more UE power consumption. A larger value of this parameter results in the opposite effects. | BTS3900: V100R017C00 BTS3900 5G: V100R017C00 BTS5900: V100R017C00 BTS5900 5G: V100R017C00 | Radio | N
gNBDUSchParamGroup | UlPreallocationDataVolume | Uplink Preallocation Data Volume | BTS3900, BTS3900 5G, BTS5900, BTS5900 5G | ADD GNBDUSCHPARAMGROUP MOD GNBDUSCHPARAMGROUP LST GNBDUSCHPARAMGROUP | Indicates the data volume of QCI-specific uplink preallocation. This parameter takes effect only when the UL_PREALLOCATION_QCI_SW or UL_SMART_PREALLOC_QCI_SW option of the gNBDUSchParamGroup.ScheduleOptSwitch parameter is selected. For a QCI that has not been defined in any NRDUCellQciBearer MO, the function controlled by the gNBDUSchParamGroup.UlPreallocationDataVolume parameter does not take effect. | NO | NO | NO | FBFD-010011 FOFD-050208 | Scheduling Service-Differentiated Low Latency | Interval Type | 70~10000 | N/A | byte | 70~10000 | 100 | None | N/A | gNBDUSchParamGroup | None | Read & Write | No (And no impact on the UE in idle mode) | N/A | N/A | None | The parameter modification takes effect immediately. | A larger value of this parameter results in shorter first packet delay of uplink data transmission but more UE power consumption and stronger uplink interference. A smaller value of this parameter results in the opposite effects. | BTS3900: V100R017C00 BTS3900 5G: V100R017C00 BTS5900: V100R017C00 BTS5900 5G: V100R017C00 | Radio | N
gNBDUSchParamGroup | UlMaxHarqRetransNum | Uplink Maximum HARQ Retrans Number | BTS3900, BTS3900 5G, BTS5900, BTS5900 5G | ADD GNBDUSCHPARAMGROUP MOD GNBDUSCHPARAMGROUP LST GNBDUSCHPARAMGROUP | Indicates the maximum number of uplink HARQ retransmissions in high-reliability or V2X scenarios. For a QCI that has not been defined in any NRDUCellQciBearer MO, the function controlled by the gNBDUSchParamGroup.UlMaxHarqRetransNum parameter does not take effect. | NO | NO | NO | FOFD-051206 | URLLC Introduction | Interval Type | 0~6 | N/A | None | 0~6 | 2 | None | N/A | gNBDUSchParamGroup | None | Read & Write | No (And no impact on the UE in idle mode) | N/A | N/A | None | The parameter modification takes effect immediately. | A smaller value of this parameter results in a smaller number of uplink HARQ retransmissions allowed for a cell or UE. A larger value of this parameter leads to the opposite effect. | BTS3900: V100R017C10 BTS3900 5G: V100R017C10 BTS5900: V100R017C10 BTS5900 5G: V100R017C10 | Radio | N
gNBDUSchParamGroup | DlMaxHarqRetransNum | Downlink Maximum HARQ Retrans Number | BTS3900, BTS3900 5G, BTS5900, BTS5900 5G | ADD GNBDUSCHPARAMGROUP MOD GNBDUSCHPARAMGROUP LST GNBDUSCHPARAMGROUP | Indicates the maximum number of downlink HARQ retransmissions for FWA in low-frequency TDD scenarios, high-reliability scenarios, and V2X scenarios. For a QCI that has not been defined in any NRDUCellQciBearer MO, the gNBDUSchParamGroup.DlMaxHarqRetransNum parameter takes the value of the NRDUCellPdsch.MaxDlHarqTransNum parameter. | NO | NO | NO | FOFD-051206 FOFD-051204 | URLLC Introduction Experience-based FWA | Interval Type | 0~6 | N/A | None | 0~6 | 2 | None | N/A | gNBDUSchParamGroup | None | Read & Write | No (And no impact on the UE in idle mode) | N/A | N/A | None | The parameter modification takes effect immediately. | A smaller value of this parameter results in a smaller number of downlink HARQ retransmissions allowed for a cell or UE. A larger value of this parameter leads to the opposite effect. | BTS3900: V100R017C10 BTS3900 5G: V100R017C10 BTS5900: V100R017C10 BTS5900 5G: V100R017C10 | Radio | N
gNBDUSchParamGroup | UlInitialMcsAdjValue | Uplink Initial MCS Adjust Value | BTS3900, BTS3900 5G, BTS5900, BTS5900 5G | ADD GNBDUSCHPARAMGROUP MOD GNBDUSCHPARAMGROUP LST GNBDUSCHPARAMGROUP | Indicates the initial adjustment value of the MCS for uplink transmission in high-reliability service scenarios. The MCS index adjustment value is used to correct the CQI and relieve the deviation of the selected MCS corresponding to the CQI from the actual channel quality. This parameter is used to configure the initial MCS index adjustment value. For a QCI that has not been defined in any NRDUCellQciBearer MO, the gNBDUSchParamGroup.UlInitialMcsAdjValue parameter takes the value -4. This parameter applies only to TDD and FDD cells. | NO | NO | NO | FBFD-010011 FOFD-051206 | Scheduling URLLC Introduction | Interval Type | -27~27 | N/A | None | -27~27 | -4 | -4 | N/A | gNBDUSchParamGroup | None | Read & Write | No (And no impact on the UE in idle mode) | N/A | N/A | None | The parameter modification takes effect immediately. | If this parameter is set to a large value, the initial MCS index for a newly accessed UE is high, which leads to an increased uplink data rate but also a high BLER. A smaller value of this parameter results in the opposite effects. | BTS3900: V100R017C10 BTS3900 5G: V100R017C10 BTS5900: V100R017C10 BTS5900 5G: V100R017C10 | Radio | N-TDD, N-FDD
gNBDUSchParamGroup | UlAmcAdjustStep | Uplink AMC Adjustment Step | BTS3900, BTS3900 5G, BTS5900, BTS5900 5G | ADD GNBDUSCHPARAMGROUP MOD GNBDUSCHPARAMGROUP LST GNBDUSCHPARAMGROUP | Indicates the uplink adjustment step for AMC in high-reliability service scenarios. For a QCI that has not been defined in any NRDUCellQciBearer MO, the gNBDUSchParamGroup.UlAmcAdjustStep parameter takes the value 10. This parameter applies only to TDD and FDD cells. | NO | NO | NO | FBFD-010011 FOFD-051206 | Scheduling URLLC Introduction | Interval Type | 0~400 | N/A | 0.01dB | 0~4 | 10 | 10 | Engineering Design | gNBDUSchParamGroup | None | Read & Write | No (And no impact on the UE in idle mode) | N/A | N/A | None | The parameter modification takes effect immediately. | A larger value of this parameter leads to quicker outer-loop adjustment for AMC. When channel conditions change greatly, the selected MCS can quickly adapt to the channel transmission capabilities. When channel conditions are stable, the MCS fluctuation will affect the traffic volume. A smaller value of this parameter leads to slower outer-loop adjustment for AMC. When matching the channel transmission capabilities, the selected MCS is stable. However, when channel conditions change greatly, the MCS cannot be promptly adjusted. If this parameter is set to 0, outer-loop adjustment for AMC is stopped, which decreases UE throughput. | BTS3900: V100R017C10 BTS3900 5G: V100R017C10 BTS5900: V100R017C10 BTS5900 5G: V100R017C10 | Radio | N-TDD, N-FDD
gNBDUSchParamGroup | UlMaxMcs | Uplink Maximum MCS | BTS3900, BTS3900 5G, BTS5900, BTS5900 5G | ADD GNBDUSCHPARAMGROUP MOD GNBDUSCHPARAMGROUP LST GNBDUSCHPARAMGROUP | Indicates the maximum uplink MCS index used in high-reliability or V2X service scenarios. For a QCI that has not been defined in any NRDUCellQciBearer MO, the gNBDUSchParamGroup.UlMaxMcs parameter takes the value 28. This parameter applies only to TDD and FDD cells. | NO | NO | NO | FBFD-010011 FOFD-051206 | Scheduling URLLC Introduction | Interval Type | 0~28 | N/A | None | 0~28 | 28 | 28 | Default/Recommended Value | gNBDUSchParamGroup | -Configuration constraints: The value of UlMaxMcs must be greater than or equal to that of UlMinMcs. In a gNBDUSchParamGroup MO, if SlotAggregationInd is set to UL_SUPPORT, the value of UlMaxMcs cannot be greater than 23. | Read & Write | No (And no impact on the UE in idle mode) | N/A | N/A | None | The parameter modification takes effect immediately. | If this parameter is set to a large value, the maximum MCS index allowed for a newly accessed UE is high, which leads to an increased uplink data rate but also a high BLER. A smaller value of this parameter results in the opposite effects. | BTS3900: V100R017C10 BTS3900 5G: V100R017C10 BTS5900: V100R017C10 BTS5900 5G: V100R017C10 | Radio | N-TDD, N-FDD
gNBDUSchParamGroup | UlMinMcs | Uplink Minimum MCS | BTS3900, BTS3900 5G, BTS5900, BTS5900 5G | ADD GNBDUSCHPARAMGROUP MOD GNBDUSCHPARAMGROUP LST GNBDUSCHPARAMGROUP | Indicates the minimum uplink MCS index used in high-reliability or V2X service scenarios. For a QCI that has not been defined in any NRDUCellQciBearer MO, the gNBDUSchParamGroup.UlMinMcs parameter takes the value 0. This parameter applies only to TDD and FDD cells. | NO | NO | NO | FBFD-010011 FOFD-051206 | Scheduling URLLC Introduction | Interval Type | 0~28 | N/A | None | 0~28 | 0 | 0 | Default/Recommended Value | gNBDUSchParamGroup | -Configuration constraints: The value of UlMaxMcs must be greater than or equal to that of UlMinMcs. | Read & Write | No (And no impact on the UE in idle mode) | N/A | N/A | None | The parameter modification takes effect immediately. | If this parameter is set to a large value, the minimum MCS index required for a newly accessed UE is high, which leads to an increased uplink data rate but also a high BLER. A smaller value of this parameter results in the opposite effects. | BTS3900: V100R017C10 BTS3900 5G: V100R017C10 BTS5900: V100R017C10 BTS5900 5G: V100R017C10 | Radio | N-TDD, N-FDD
gNBDUSchParamGroup | DlInitialMcsAdjValue | Downlink Initial MCS Adjust Value | BTS3900, BTS3900 5G, BTS5900, BTS5900 5G | ADD GNBDUSCHPARAMGROUP MOD GNBDUSCHPARAMGROUP LST GNBDUSCHPARAMGROUP | Indicates the initial adjustment value of the MCS for downlink transmission in high-reliability service scenarios. The MCS index adjustment value is used to correct the CQI and relieve the deviation of the selected MCS corresponding to the CQI from the actual channel quality. This parameter is used to configure the initial MCS index adjustment value. For a QCI that has not been defined in any NRDUCellQciBearer MO, the gNBDUSchParamGroup.DlInitialMcsAdjValue parameter takes the value -4. This parameter applies only to TDD, FDD, and SDL cells. | NO | NO | NO | FBFD-010011 FOFD-051206 | Scheduling URLLC Introduction | Interval Type | -27~27 | N/A | None | -27~27 | -4 | -4 | Engineering Design | gNBDUSchParamGroup | None | Read & Write | No (And no impact on the UE in idle mode) | N/A | N/A | None | The parameter modification takes effect immediately. | If this parameter is set to a large value, the initial MCS index for a newly accessed UE is high, which leads to an increased downlink data rate but also a high BLER. A smaller value of this parameter results in the opposite effects. | BTS3900: V100R017C10 BTS3900 5G: V100R017C10 BTS5900: V100R017C10 BTS5900 5G: V100R017C10 | Radio | N-TDD, N-FDD, N-SDL
gNBDUSchParamGroup | DlAmcAdjustStep | Downlink AMC Adjustment Step | BTS3900, BTS3900 5G, BTS5900, BTS5900 5G | ADD GNBDUSCHPARAMGROUP MOD GNBDUSCHPARAMGROUP LST GNBDUSCHPARAMGROUP | Indicates the downlink adjustment step for AMC in high-reliability service scenarios. For a QCI that has not been defined in any NRDUCellQciBearer MO, the gNBDUSchParamGroup.DlAmcAdjustStep parameter takes the value 10. This parameter applies only to TDD, FDD, and SDL cells. | NO | NO | NO | FBFD-010011 FOFD-051206 | Scheduling URLLC Introduction | Interval Type | 0~400 | N/A | 0.01dB | 0~4 | 10 | 10 | N/A | gNBDUSchParamGroup | None | Read & Write | No (And no impact on the UE in idle mode) | N/A | N/A | None | The parameter modification takes effect immediately. | A larger value of this parameter leads to quicker outer-loop adjustment for AMC. When channel conditions change greatly, the selected MCS can quickly adapt to the channel transmission capabilities. When channel conditions are stable, the MCS fluctuation will affect the traffic volume. A smaller value of this parameter leads to slower outer-loop adjustment for AMC. When matching the channel transmission capabilities, the selected MCS is stable. However, when channel conditions change greatly, the MCS cannot be promptly adjusted. If this parameter is set to 0, outer-loop adjustment for AMC is stopped, which decreases UE throughput. | BTS3900: V100R017C10 BTS3900 5G: V100R017C10 BTS5900: V100R017C10 BTS5900 5G: V100R017C10 | Radio | N-TDD, N-FDD, N-SDL
gNBDUSchParamGroup | DlMaxMcs | Downlink Maximum MCS | BTS3900, BTS3900 5G, BTS5900, BTS5900 5G | ADD GNBDUSCHPARAMGROUP MOD GNBDUSCHPARAMGROUP LST GNBDUSCHPARAMGROUP | Indicates the maximum downlink MCS index used in high-reliability or V2X service scenarios. For a QCI that has not been defined in any NRDUCellQciBearer MO, the gNBDUSchParamGroup.DlMaxMcs parameter takes the value 28. This parameter applies only to TDD, FDD, and SDL cells. | NO | NO | NO | FBFD-010011 FOFD-051206 | Scheduling URLLC Introduction | Interval Type | 0~28 | N/A | None | 0~28 | 28 | 28 | N/A | gNBDUSchParamGroup | -Configuration constraints: The value of DlMaxMcs must be greater than or equal to that of DlMinMcs. | Read & Write | No (And no impact on the UE in idle mode) | N/A | N/A | None | The parameter modification takes effect immediately. | If this parameter is set to a large value, the maximum MCS index allowed for a newly accessed UE is high, which leads to an increased downlink data rate but also a high BLER. A smaller value of this parameter results in the opposite effects. | BTS3900: V100R017C10 BTS3900 5G: V100R017C10 BTS5900: V100R017C10 BTS5900 5G: V100R017C10 | Radio | N-TDD, N-FDD, N-SDL
gNBDUSchParamGroup | DlMinMcs | Downlink Minimum MCS | BTS3900, BTS3900 5G, BTS5900, BTS5900 5G | ADD GNBDUSCHPARAMGROUP MOD GNBDUSCHPARAMGROUP LST GNBDUSCHPARAMGROUP | Indicates the minimum downlink MCS index used in high-reliability or V2X service scenarios. For a QCI that has not been defined in any NRDUCellQciBearer MO, the gNBDUSchParamGroup.DlMinMcs parameter takes the value 0. This parameter applies only to TDD, FDD, and SDL cells. | NO | NO | NO | FBFD-010011 FOFD-051206 | Scheduling URLLC Introduction | Interval Type | 0~28 | N/A | None | 0~28 | 0 | 0 | N/A | gNBDUSchParamGroup | -Configuration constraints: The value of DlMaxMcs must be greater than or equal to that of DlMinMcs. | Read & Write | No (And no impact on the UE in idle mode) | N/A | N/A | None | The parameter modification takes effect immediately. | If this parameter is set to a large value, the minimum MCS index required for a newly accessed UE is high, which leads to an increased downlink data rate but also a high BLER. A smaller value of this parameter results in the opposite effects. | BTS3900: V100R017C10 BTS3900 5G: V100R017C10 BTS5900: V100R017C10 BTS5900 5G: V100R017C10 | Radio | N-TDD, N-FDD, N-SDL
gNBDUSchParamGroup | PdcchBlerTarget | PDCCH BLER Target | BTS3900, BTS3900 5G, BTS5900, BTS5900 5G | ADD GNBDUSCHPARAMGROUP MOD GNBDUSCHPARAMGROUP LST GNBDUSCHPARAMGROUP | Indicates the QCI-specific target BLER for PDCCH link adaptation. The PDCCH BLER needs to converge on this target value. This parameter takes effect when high-reliability services, voice services, or vehicle communication services are running or the DL_BLER_TAR_QCI_SW option of the gNBDUSchParamGroup.ScheduleOptSwitch parameter is selected. For a QCI that has not been defined in any NRDUCellQciBearer MO, the gNBDUSchParamGroup.PdcchBlerTarget parameter takes the value of the NRDUCellPdcch.PdcchBlerTarget parameter. This parameter applies to TDD and FDD cells. | NO | NO | NO | FBFD-010009 FOFD-051206 FOFD-031203 | Channel Management URLLC Introduction VoNR | Interval Type | 0~200 | N/A | None | 0~1, step: 0.005 | 2 | 2 | N/A | gNBDUSchParamGroup | None | Read & Write | No (And no impact on the UE in idle mode) | N/A | N/A | None | The parameter modification takes effect immediately. | A smaller value of this parameter results in a lower PDCCH BLER. A larger value of this parameter results in a higher PDCCH BLER. An excessively high BLER reduces the uplink and downlink throughputs. An excessively low BLER increases PDCCH resource consumption, reducing the system capacity and the number of UEs that can be scheduled. | BTS3900: V100R017C10 BTS3900 5G: V100R017C10 BTS5900: V100R017C10 BTS5900 5G: V100R017C10 | Radio | N-TDD, N-FDD
gNBDUSchParamGroup | SrPeriod | SR Period | BTS3900, BTS3900 5G, BTS5900, BTS5900 5G | ADD GNBDUSCHPARAMGROUP MOD GNBDUSCHPARAMGROUP LST GNBDUSCHPARAMGROUP | Indicates the period for UEs to send scheduling requests (SRs). This parameter takes effect only when the SR_PERIOD_QCI_SW option of the gNBDUSchParamGroup.ScheduleOptSwitch parameter is selected. | NO | NO | NO | FOFD-050208 | Service-Differentiated Low Latency | Enumeration Type | 10SLOT(10 Slots), 20SLOT(20 Slots), 40SLOT(40 Slots), 80SLOT(80 Slots), 160SLOT(160 Slots) | 10SLOT~0, 20SLOT~1, 40SLOT~2, 80SLOT~3, 160SLOT~4 | timeslot | 10SLOT, 20SLOT, 40SLOT, 80SLOT, 160SLOT | 20SLOT(20 Slots) | 20SLOT (20 Slots) | N/A | gNBDUSchParamGroup | None | Read & Write | No (And no impact on the UE in idle mode) | N/A | N/A | None | The parameter modification takes effect immediately. | A smaller value of this parameter results in a shorter SR period, a shorter end-to-end delay, and a smaller maximum number of online UEs in the cell (this maximum number is affected by the SR period). A larger value of this parameter results in the opposite effects. | BTS3900: V100R018C00 BTS3900 5G: V100R018C00 BTS5900: V100R018C00 BTS5900 5G: V100R018C00 | Radio | N
gNBDUSchParamGroup | UlSmartPreallocationDur | UL Smart Preallocation Duration | BTS3900, BTS3900 5G, BTS5900, BTS5900 5G | ADD GNBDUSCHPARAMGROUP MOD GNBDUSCHPARAMGROUP LST GNBDUSCHPARAMGROUP | Indicates the smart preallocation duration for UEs. This parameter takes effect only when the UL_SMART_PREALLOC_QCI_SW option of the gNBDUSchParamGroup.ScheduleOptSwitch parameter is selected. For a QCI that has not been defined in any NRDUCellQciBearer MO, the function controlled by the gNBDUSchParamGroup.UlSmartPreallocationDur parameter does not take effect. | NO | NO | NO | FOFD-050208 | Service-Differentiated Low Latency | Interval Type | 0~2000 | N/A | ms | 0~2000 | 250 | 250 | N/A | gNBDUSchParamGroup | None | Read & Write | No (And no impact on the UE in idle mode) | N/A | N/A | None | The parameter modification takes effect immediately. | A larger value of this parameter results in a longer duration of uplink smart preallocation and better improvement in the delay of uplink services. However, the UE power consumption and uplink interference increase. A smaller value of this parameter results in the opposite effects. In addition, if this parameter is set to a value greater than 1000, the ping delay is reduced. | BTS3900: V100R018C00 BTS3900 5G: V100R018C00 BTS5900: V100R018C00 BTS5900 5G: V100R018C00 | Radio | N
gNBDUSchParamGroup | SlotAggregationInd | Slot Aggregation Indicator | BTS3900, BTS3900 5G, BTS5900, BTS5900 5G | ADD GNBDUSCHPARAMGROUP MOD GNBDUSCHPARAMGROUP LST GNBDUSCHPARAMGROUP | Indicates whether to enable slot aggregation. If this parameter is set to NOT_SUPPORT, slot aggregation is not supported. If this parameter is set to UL_SUPPORT, slot aggregation is supported only in the uplink in a low-frequency TDD cell. | NO | NO | NO | None | None | Enumeration Type | NOT_SUPPORT(Not Supported), UL_SUPPORT(UL Supported) | NOT_SUPPORT~0, UL_SUPPORT~1 | None | NOT_SUPPORT, UL_SUPPORT | NOT_SUPPORT(Not Supported) | NOT_SUPPORT(Not Supported) | N/A | gNBDUSchParamGroup | -Configuration constraints: In a gNBDUSchParamGroup MO, if SlotAggregationInd is set to UL_SUPPORT, the value of UlMaxMcs cannot be greater than 23. | Read & Write | No (And no impact on the UE in idle mode) | N/A | N/A | None | The parameter modification takes effect immediately. | If this parameter is set to NOT_SUPPORT, uplink slot aggregation does not take effect for UEs and network performance is not affected. If this parameter is set to UL_SUPPORT, slot aggregation takes effect in the uplink for UEs, enhancing reliability and shortening the delay. | BTS3900: V100R018C10 BTS3900 5G: V100R018C10 BTS5900: V100R018C10 BTS5900 5G: V100R018C10 | Radio | N-TDD-FR1
gNBDUSchParamGroup | CycleTime | Cycle Time | BTS3900, BTS3900 5G, BTS5900, BTS5900 5G | ADD GNBDUSCHPARAMGROUP MOD GNBDUSCHPARAMGROUP LST GNBDUSCHPARAMGROUP | Indicates the data transmission period or delay assurance requirement of URLLC services. If this parameter is set to NOT_CONFIG, no period is configured, and packets are sent based on actual service requirements. If this parameter is set to MS80, this value indicates that the delay is limited to 80 ms or less for ultra-reliable WAN services based on relaxed backhaul. This value does not indicate a data transmission period. For a QCI that has not been defined in any NRDUCellQciBearer MO, the gNBDUSchParamGroup.CycleTime parameter takes the value NOT_CONFIG. | NO | NO | NO | FOFD-051206 | URLLC Introduction | Enumeration Type | NOT_CONFIG(NOT_CONFIG), MS20(20), MS50(50), MS100(100), MS8(8), MS4(4), MS80(80) | NOT_CONFIG~0, MS20~1, MS50~2, MS100~3, MS8~4, MS4~5, MS80~6 | ms | NOT_CONFIG, MS20, MS50, MS100, MS8, MS4, MS80 | NOT_CONFIG(NOT_CONFIG) | NOT_CONFIG(NOT_CONFIG) | Default/Recommended Value | gNBDUSchParamGroup | None | Read & Write | No (And no impact on the UE in idle mode) | N/A | N/A | None | The parameter modification takes effect immediately. | None | BTS3900: V100R018C10 BTS3900 5G: V100R018C10 BTS5900: V100R018C10 BTS5900 5G: V100R018C10 | Radio | N-TDD, N-FDD
gNBDUSchParamGroup | PdcchMinAggLvl | PDCCH Min Aggregation Level | BTS3900, BTS3900 5G, BTS5900, BTS5900 5G | ADD GNBDUSCHPARAMGROUP MOD GNBDUSCHPARAMGROUP LST GNBDUSCHPARAMGROUP | Indicates the minimum PDCCH aggregation level for UEs. If this parameter is set to NOT_CONFIG, no lower limit is imposed on the PDCCH aggregation level for the specified UEs. This parameter takes effect only for VoNR services and services with QCIs for which the gNBQciBearer.ServiceType parameter is set to URLLC_HIGH_RELIABILITY_SERVICE or V2X_SERVICE. This parameter applies only to FDD and low-frequency TDD cells. | NO | NO | NO | FOFD-051206 | URLLC Introduction | Enumeration Type | NOT_CONFIG(Not Configured), AGGLVL2(Aggregation Level 2), AGGLVL4(Aggregation Level 4), AGGLVL8(Aggregation Level 8) | NOT_CONFIG~0, AGGLVL2~1, AGGLVL4~2, AGGLVL8~3 | None | NOT_CONFIG, AGGLVL2, AGGLVL4, AGGLVL8 | NOT_CONFIG(Not Configured) | NOT_CONFIG(Not Configured) | Default/Recommended Value | gNBDUSchParamGroup | None | Read & Write | No (And no impact on the UE in idle mode) | N/A | N/A | None | The parameter modification takes effect immediately. | A smaller value of this parameter results in a larger number of UEs that can be scheduled in a cell. A larger value of this parameter results in the opposite effect. | BTS3900: V100R019C00 BTS3900 5G: V100R019C00 BTS5900: V100R019C00 BTS5900 5G: V100R019C00 | Radio | N-TDD-FR1, N-FDD
gNBDUSchParamGroup | SrSchFirstTbSize | SR-based Scheduling First TB Size | BTS3900, BTS3900 5G, BTS5900, BTS5900 5G | ADD GNBDUSCHPARAMGROUP MOD GNBDUSCHPARAMGROUP LST GNBDUSCHPARAMGROUP | Indicates the amount of data to be scheduled in the first TB in uplink SR-based scheduling. For a QCI that has not been defined in any NRDUCellQciBearer MO, the gNBDUSchParamGroup.SrSchFirstTbSize parameter takes the value 0. | NO | NO | NO | FOFD-050208 | Service-Differentiated Low Latency | Interval Type | 0~65535 | N/A | bit | 0~65535 | 0 | 600 | N/A | gNBDUSchParamGroup | None | Read & Write | No (And no impact on the UE in idle mode) | N/A | N/A | None | The parameter modification takes effect immediately. | A larger value of this parameter results in shorter delay of uplink data transmission but more UE power consumption. A smaller value of this parameter results in the opposite effects. | BTS3900: V100R019C00 BTS3900 5G: V100R019C00 BTS5900: V100R019C00 BTS5900 5G: V100R019C00 | Radio | N
gNBDUSchParamGroup | SurvivalTime | Survival Time | BTS3900, BTS3900 5G, BTS5900, BTS5900 5G | ADD GNBDUSCHPARAMGROUP MOD GNBDUSCHPARAMGROUP LST GNBDUSCHPARAMGROUP | Indicates the survival time of URLLC service data. If this parameter is set to N, the survival time is N times the value of gNBDUSchParamGroup.CycleTime. For a QCI that has not been defined in any NRDUCellQciBearer MO, the gNBDUSchParamGroup.SurvivalTime parameter takes the value 1. | NO | NO | NO | FOFD-051206 | URLLC Introduction | Interval Type | 1~20 | N/A | None | 1~20 | 1 | None | N/A | gNBDUSchParamGroup | None | Read & Write | No (And no impact on the UE in idle mode) | N/A | N/A | None | The parameter modification takes effect immediately. | None | BTS3900: V100R019C10 BTS3900 5G: V100R019C10 BTS5900: V100R019C10 BTS5900 5G: V100R019C10 | Radio | N-TDD, N-FDD
gNBDUSchParamGroup | UrllcPwrBoostMaxValue | URLLC Power Boost Maximum Value | BTS3900, BTS3900 5G, BTS5900, BTS5900 5G | ADD GNBDUSCHPARAMGROUP MOD GNBDUSCHPARAMGROUP LST GNBDUSCHPARAMGROUP | Indicates the maximum amount of increase in the PUSCH power for URLLC UEs. If this parameter is set to 0, the PUSCH power is not increased for URLLC UEs. This parameter takes effect only when the LOW_LAT_HIGH_RELIAB_ADV_SW option of the NRDUCellAlgoSwitch.HighReliabilitySwitch parameter is selected. This parameter applies only to low-frequency TDD and FDD cells. | NO | NO | NO | FOFD-051206 | URLLC Introduction | Interval Type | 0~15 | N/A | dB | 0~15 | 0 | 6 | N/A | gNBDUSchParamGroup | None | Read & Write | No (And no impact on the UE in idle mode) | N/A | N/A | None | The parameter modification takes effect immediately. | A larger value of this parameter results in a greater impact on the P0 value of URLLC UEs, higher uplink transmit power of URLLC UEs, higher uplink SINR, and stronger interference to neighboring cells. A smaller value of this parameter results in the opposite effects. | BTS3900: V100R020C00 BTS3900 5G: V100R020C00 BTS5900: V100R020C00 BTS5900 5G: V100R020C00 | Radio | N-TDD-FR1, N-FDD
gNBDUSchParamGroup | StableUlExpGuarRate | Stable Uplink Experience Guaranteed Rate | BTS3900, BTS3900 5G, BTS5900, BTS5900 5G | ADD GNBDUSCHPARAMGROUP MOD GNBDUSCHPARAMGROUP LST GNBDUSCHPARAMGROUP | Indicates the guaranteed uplink rate for stable uplink service experience and uplink live webcast experience guarantee. This parameter applies only to FDD and low-frequency TDD cells. | NO | NO | NO | FOFD-080011 | Stable Video Surveillance Experience | Interval Type | 0~1000000 | N/A | kbit/s | 0~1000000 | 0 | 0 | Radio Planning (Internal planning) | gNBDUSchParamGroup | None | Read & Write | No (And no impact on the UE in idle mode) | N/A | N/A | None | The parameter modification takes effect immediately. | A smaller value of this parameter indicates a lower guaranteed uplink rate for stable uplink service experience and uplink live webcast experience guarantee. In this case, more UEs can be guaranteed stable uplink service experience and uplink live webcast experience. A larger value of this parameter produces the opposite effects. | BTS3900: V100R020C00 BTS3900 5G: V100R020C00 BTS5900: V100R020C00 BTS5900 5G: V100R020C00 | Radio | N-TDD-FR1, N-FDD
gNBDUSchParamGroup | StableUlExpPol | Stable Uplink Experience Policy | BTS3900, BTS3900 5G, BTS5900, BTS5900 5G | ADD GNBDUSCHPARAMGROUP MOD GNBDUSCHPARAMGROUP LST GNBDUSCHPARAMGROUP | Indicates the base station's policy for stable uplink service experience and uplink webcast experience guarantee. If this parameter is set to EXPERIENCE_FIRST, the base station preferentially guarantees the rates of UEs for which stable uplink service experience or uplink webcast experience guarantee takes effect. If this parameter is set to USER_NUM_FIRST, the base station preferentially guarantees the capacity in terms of the number of UEs for which stable uplink service experience or uplink webcast experience guarantee takes effect. If this parameter is set to NEUTRAL, the base station considers both the preceding factors. This parameter applies only to FDD and low-frequency TDD cells. | NO | NO | NO | FOFD-080011 | Stable Video Surveillance Experience | Enumeration Type | EXPERIENCE_FIRST(Experience First), NEUTRAL(Neutral), USER_NUM_FIRST(UE Number First) | EXPERIENCE_FIRST~0, NEUTRAL~1, USER_NUM_FIRST~2 | None | EXPERIENCE_FIRST, NEUTRAL, USER_NUM_FIRST | EXPERIENCE_FIRST(Experience First) | EXPERIENCE_FIRST(Experience First) | Radio Planning (Internal planning) | gNBDUSchParamGroup | None | Read & Write | No (And no impact on the UE in idle mode) | N/A | N/A | None | The parameter modification takes effect immediately. | If this parameter is set to USER_NUM_FIRST, stable uplink service experience or uplink webcast experience guarantee can take effect for more UEs, but the uplink cell throughput decreases and the user-perceived rate of other UEs in the cell decreases. If this parameter is set to EXPERIENCE_FIRST, stable uplink service experience or uplink webcast experience guarantee can take effect for fewer UEs. If this parameter is set to NEUTRAL, there is a relatively slight impact on the maximum allowed number of and the user-perceived rates of UEs for which stable uplink service experience or uplink webcast experience guarantee is required. | BTS3900: V100R020C00 BTS3900 5G: V100R020C00 BTS5900: V100R020C00 BTS5900 5G: V100R020C00 | Radio | N-TDD-FR1, N-FDD
gNBDUSchParamGroup | DlSpsPeriod | Downlink Semi-Persistent Scheduling Period | BTS3900, BTS3900 5G, BTS5900, BTS5900 5G | ADD GNBDUSCHPARAMGROUP MOD GNBDUSCHPARAMGROUP LST GNBDUSCHPARAMGROUP | Indicates the interval between transmission opportunities in downlink semi-persistent scheduling. After this parameter is set, the base station sends PDSCHs at intervals specified by this parameter. This parameter takes effect only when the DL_SPS_SW option of the NRDUCellAlgoSwitch.HighReliabilitySwitch parameter is selected. For a QCI that has not been defined in any NRDUCellQciBearer MO, the gNBDUSchParamGroup.DlSpsPeriod parameter takes the value of the same parameter for high-reliability bearers. This parameter applies only to low-frequency TDD cells. | NO | NO | NO | None | None | Enumeration Type | 10SLOT(10), 20SLOT(20), 40SLOT(40) | 10SLOT~0, 20SLOT~1, 40SLOT~2 | slot | 10SLOT, 20SLOT, 40SLOT | 10SLOT(10) | 10SLOT(10) | N/A | gNBDUSchParamGroup | None | Read & Write | No (And no impact on the UE in idle mode) | N/A | N/A | None | The parameter modification takes effect immediately. | A larger value of this parameter results in fewer opportunities for downlink data transmission and a longer downlink end-to-end delay, but a larger number of supported online UEs. A smaller value of this parameter results in the opposite effects. | BTS3900: V100R020C00 BTS3900 5G: V100R020C00 BTS5900: V100R020C00 BTS5900 5G: V100R020C00 | Radio | N-TDD-FR1
gNBDUSchParamGroup | DlSpsTbSize | Downlink Semi-Persistent Scheduling TBSize | BTS3900, BTS3900 5G, BTS5900, BTS5900 5G | ADD GNBDUSCHPARAMGROUP MOD GNBDUSCHPARAMGROUP LST GNBDUSCHPARAMGROUP | Indicates the transport block (TB) size for UEs during downlink semi-persistent scheduling. After this parameter is set, the base station determines the upper limit of data volume in downlink semi-persistent scheduling for UEs with the specific QCI based on the value of this parameter. This parameter takes effect only when the DL_SPS_SW option of the NRDUCellAlgoSwitch.HighReliabilitySwitch parameter is selected. For a QCI that has not been defined in any NRDUCellQciBearer MO, the gNBDUSchParamGroup.DlSpsTbSize parameter takes the value 1000. This parameter applies only to low-frequency TDD cells. | NO | NO | NO | None | None | Interval Type | 0~1000 | N/A | byte | 0~1000 | 100 | 100 | N/A | gNBDUSchParamGroup | None | Read & Write | No (And no impact on the UE in idle mode) | N/A | N/A | None | The parameter modification takes effect immediately. | A smaller value of this parameter results in a smaller size of data packets in downlink semi-persistent scheduling, a higher probability of introducing additional delay due to fragmentation, and a larger downlink end-to-end delay. A larger value of this parameter results in the opposite effects. | BTS3900: V100R020C00 BTS3900 5G: V100R020C00 BTS5900: V100R020C00 BTS5900 5G: V100R020C00 | Radio | N-TDD-FR1
gNBDUSchParamGroup | UlGfTransformPrecoder | Uplink Grant-Free Transform Precoder | BTS3900, BTS3900 5G, BTS5900, BTS5900 5G | ADD GNBDUSCHPARAMGROUP MOD GNBDUSCHPARAMGROUP LST GNBDUSCHPARAMGROUP | Indicates the waveform used for UL Grant-free. If this parameter is set to DFT_S_OFDM, the DFT-s-OFDM waveform is configured for UL Grant-free. If this parameter is set to CP_OFDM, the CP-OFDM waveform is configured for UL Grant-free. For a QCI that has not been defined in any NRDUCellQciBearer MO, the function controlled by the gNBDUSchParamGroup.UlGfTransformPrecoder parameter does not take effect. | NO | NO | NO | FOFD-031222 | Grant-Free Scheduling | Enumeration Type | DFT_S_OFDM(DFT-s-OFDM), CP_OFDM(CP-OFDM) | DFT_S_OFDM~0, CP_OFDM~1 | None | DFT_S_OFDM, CP_OFDM | DFT_S_OFDM(DFT-s-OFDM) | DFT_S_OFDM(DFT-s-OFDM) | N/A | gNBDUSchParamGroup | None | Read & Write | No (And no impact on the UE in idle mode) | N/A | N/A | None | The parameter modification takes effect immediately. | If this parameter is set to DFT_S_OFDM, the peak-to-average power ratio of the base station is relatively low. If this parameter is set to CP_OFDM, frequency-domain resource allocation is flexible and frequency diversity gains are relatively high. | BTS3900: V100R020C10 BTS3900 5G: V100R020C10 BTS5900: V100R020C10 BTS5900 5G: V100R020C10 | Radio | N-TDD-FR1, N-FDD
gNBDUSchParamGroup | UrllcMaxRank | URLLC Max Rank | BTS3900, BTS3900 5G, BTS5900, BTS5900 5G | ADD GNBDUSCHPARAMGROUP MOD GNBDUSCHPARAMGROUP LST GNBDUSCHPARAMGROUP | Indicates the maximum rank in the uplink and downlink for URLLC UEs. If this parameter is set to NOT_CONFIG, this parameter does not take effect. If this parameter is set to RANK1, the maximum rank in the uplink and downlink is rank 1 for URLLC UEs. If this parameter is set to RANK2, the maximum rank in the uplink and downlink is rank 2 for URLLC UEs. For a QCI that has not been defined in any NRDUCellQciBearer MO, the gNBDUSchParamGroup.UrllcMaxRank parameter takes the value NOT_CONFIG. | NO | NO | NO | FOFD-051206 | URLLC Introduction | Enumeration Type | NOT_CONFIG(Not Configured), RANK1(Rank1), RANK2(Rank2) | NOT_CONFIG~0, RANK1~1, RANK2~2 | None | NOT_CONFIG, RANK1, RANK2 | NOT_CONFIG(Not Configured) | NOT_CONFIG(Not Configured) | N/A | gNBDUSchParamGroup | None | Read & Write | No (And no impact on the UE in idle mode) | N/A | N/A | None | The parameter modification takes effect immediately. | If this parameter is set to NOT_CONFIG, network performance is not affected. If this parameter is set to RANK1, the throughputs of URLLC UEs in the cell may decrease. If this parameter is set to RANK2, the throughputs of URLLC UEs in the cell increases but the BLER increases. | BTS3900: V100R020C10 BTS3900 5G: V100R020C10 BTS5900: V100R020C10 BTS5900 5G: V100R020C10 | Radio | N-TDD-FR1, N-FDD
gNBDUSchParamGroup | PuschOuterLoopPcTarget | PUSCH Outer-Loop Power Control Target | BTS3900, BTS3900 5G, BTS5900, BTS5900 5G | ADD GNBDUSCHPARAMGROUP MOD GNBDUSCHPARAMGROUP LST GNBDUSCHPARAMGROUP | Indicates the target value for PUSCH outer-loop power control based on QCI. If this parameter is set to a value ranging from 1 to 600, this value indicates the target number of RBs for PUSCH power control. If this parameter is set to 0, the target value for PUSCH outer-loop power control based on QCI does not take effect. This parameter takes effect only when the WIDE_AREA_HIGH_RELIAB_SW option of the NRDUCellAlgoSwitch.HighReliabilitySwitch parameter or the UL_PWR_CTRL_CONFIG_QCI_SW option of the gNBDUSchParamGroup.ScheduleOptSwitch parameter is selected. This parameter applies to FDD and low-frequency TDD cells. | NO | NO | NO | FOFD-051206 | URLLC Introduction | Interval Type | 0~600 | N/A | None | 0~600 | 0 | 0 | N/A | gNBDUSchParamGroup | None | Read & Write | No (And no impact on the UE in idle mode) | N/A | N/A | None | The parameter modification takes effect immediately. | A smaller effective value of this parameter results in a higher target power spectral density (PSD) of UEs, a higher SINR of non-large-packet UEs at a medium distance from the cell center, and a higher MCS index. A larger effective value of this parameter results in the opposite effects. | BTS3900: V100R020C10 BTS3900 5G: V100R020C10 BTS5900: V100R020C10 BTS5900 5G: V100R020C10 | Radio | N-TDD-FR1, N-FDD
gNBDUSchParamGroup | RedCapStableUlExpGuarRate | RedCap Stable UL Exp Guaranteed Rate | BTS3900, BTS3900 5G, BTS5900, BTS5900 5G | ADD GNBDUSCHPARAMGROUP MOD GNBDUSCHPARAMGROUP LST GNBDUSCHPARAMGROUP | Indicates the guaranteed uplink rate for stable uplink service experience and uplink live webcast experience guarantee for RedCap UEs. This parameter applies only to low-frequency TDD and FDD cells. | NO | NO | NO | FOFD-070316 FOFD-090351 | RedCap Introduction RedCap IoVT Experience Guarantee (NR FDD) | Interval Type | 0~200000 | N/A | kbit/s | 0~200000 | 0 | 0 | Radio Planning (Internal planning) | gNBDUSchParamGroup | None | Read & Write | No (And no impact on the UE in idle mode) | N/A | N/A | None | The parameter modification takes effect immediately. | A smaller value of this parameter indicates a lower guaranteed uplink rate for stable uplink service experience and uplink live webcast experience guarantee for RedCap UEs. In this case, more RedCap UEs can be guaranteed stable uplink service experience and uplink live webcast experience. A larger value of this parameter produces the opposite effects. | BTS3900: V100R021C00 BTS3900 5G: V100R021C00 BTS5900: V100R021C00 BTS5900 5G: V100R021C00 | Radio | N-TDD-FR1, N-FDD
gNBDUSchParamGroup | UlGfTbsizeFactor | Uplink Grant Free Tbsize Factor | BTS3900, BTS3900 5G, BTS5900, BTS5900 5G | ADD GNBDUSCHPARAMGROUP MOD GNBDUSCHPARAMGROUP LST GNBDUSCHPARAMGROUP | Indicates the factor for adjusting the transport block size of a UE using Grant-free data transmission. This parameter takes effect only when the gNBDUMacParamGroup.SchedulingType parameter is set to HIGH_RELIABILITY_SCH for the specific QCI. For a QCI that has not been defined in any NRDUCellQciBearer MO, the gNBDUSchParamGroup.UlGfTbsizeFactor parameter takes the value 100. This parameter applies only to FDD and low-frequency TDD cells. | NO | NO | NO | FOFD-051206 | URLLC Introduction | Interval Type | 1~1000 | N/A | None | 0.01~10, step: 0.01 | 100 | 100 | N/A | gNBDUSchParamGroup | None | Read & Write | No (And no impact on the UE in idle mode) | N/A | N/A | None | The parameter modification takes effect immediately. | A smaller value of this parameter leads to a smaller size of uplink data packets during UL Grant-free scheduling, a higher probability that extra delays occur due to fragmentation, and a larger uplink E2E delay for the UEs involved. A larger value of this parameter leads to the opposite effects. | BTS3900: V100R020C10 BTS3900 5G: V100R020C10 BTS5900: V100R020C10 BTS5900 5G: V100R020C10 | Radio | N-TDD-FR1, N-FDD
gNBDUSchParamGroup | UlInitTransMcsDecrease | UL Initial Transmission MCS Decrease | BTS3900, BTS3900 5G, BTS5900, BTS5900 5G | ADD GNBDUSCHPARAMGROUP MOD GNBDUSCHPARAMGROUP LST GNBDUSCHPARAMGROUP | Indicates the QCI-specific decrease in the MCS index for uplink initial transmission. If this parameter is set to 1 or 2, it is recommended that the UL_IBLER_QCI_SW option of the gNBDUSchParamGroup.ScheduleOptSwitch parameter be selected and the gNBDUSchParamGroup.UlTargetIbler parameter be set to 5000. If this parameter is set to 3, 4, or 5, it is recommended that the UL_IBLER_QCI_SW option of the gNBDUSchParamGroup.ScheduleOptSwitch parameter be selected and the gNBDUSchParamGroup.UlTargetIbler parameter be set to 1000. For a QCI that has not been defined in any NRDUCellQciBearer MO, the function controlled by the gNBDUSchParamGroup.UlInitTransMcsDecrease parameter does not take effect. This parameter takes effect only when the SCH_MCS_SELECT_OPT_SW option of the gNBDUSchParamGroup.ScheduleOptSwitch parameter is selected. This parameter applies only to low-frequency TDD, FDD, and SUL cells. | NO | NO | NO | FOFD-091202 | Game-like Service Latency Assurance | Interval Type | 1~5 | N/A | None | 1~5 | 1 | 1 | N/A | gNBDUSchParamGroup | None | Read & Write | No (And no impact on the UE in idle mode) | N/A | N/A | None | The parameter modification takes effect immediately. | A larger value of this parameter indicates a larger decrease in the MCS index for uplink initial transmission from UEs for which the function controlled by this parameter takes effect. It results in higher transmission quality reliability but lower uplink spectral efficiency and lower cell throughput. A smaller value of this parameter indicates a smaller decrease in the MCS index. It results in lower transmission quality reliability but higher uplink spectral efficiency. | BTS3900: V100R021C10 BTS3900 5G: V100R021C10 BTS5900: V100R021C10 BTS5900 5G: V100R021C10 | Radio | N-TDD-FR1, N-FDD, N-SUL
gNBDUSchParamGroup | DlCqiAdjValue | Downlink CQI Adjust Value | BTS3900, BTS3900 5G, BTS5900, BTS5900 5G | ADD GNBDUSCHPARAMGROUP MOD GNBDUSCHPARAMGROUP LST GNBDUSCHPARAMGROUP | Indicates the QCI-specific value of a downlink CQI adjustment. After receiving a NACK to initial HARQ transmission, the gNodeB uses the CQI decreased by the adjustment value to select a downlink MCS. For a QCI that has not been defined in any NRDUCellQciBearer MO, the function controlled by the gNBDUSchParamGroup.DlCqiAdjValue parameter does not take effect. This parameter takes effect only when the SCH_MCS_SELECT_OPT_SW option of the gNBDUSchParamGroup.ScheduleOptSwitch parameter is selected. It works for QCIs other than QCI 1 and QCI 2. This parameter applies only to low-frequency TDD, FDD, and SDL cells. | NO | NO | NO | FOFD-091202 | Game-like Service Latency Assurance | Interval Type | 1~150 | N/A | None | 0.1~15, step: 0.1 | 10 | 30 | N/A | gNBDUSchParamGroup | None | Read & Write | No (And no impact on the UE in idle mode) | N/A | N/A | None | The parameter modification takes effect immediately. | A smaller value of this parameter results in higher downlink spectral efficiency and lower transmission quality reliability for UEs involved in the function controlled by this parameter, as well as fewer PDSCH RBs consumed by these UEs. A larger value of this parameter produces the opposite effects. | BTS3900: V100R021C10 BTS3900 5G: V100R021C10 BTS5900: V100R021C10 BTS5900 5G: V100R021C10 | Radio | N-TDD-FR1, N-FDD, N-SDL
gNBDUSchParamGroup | DlMcsAdjValue | Downlink MCS Adjustment Value | BTS3900, BTS3900 5G, BTS5900, BTS5900 5G | ADD GNBDUSCHPARAMGROUP MOD GNBDUSCHPARAMGROUP LST GNBDUSCHPARAMGROUP | Indicates the value by which the MCS index is decreased during PDSCH scheduling adaptation in the case of Non-Slot repetition. This parameter takes effect only when the PDSCH_NON_SLOT_REP_ADAPT_SW option of the NRDUCellQciBearer.ServiceDiffAlgoSwitch parameter is selected. This parameter applies only to low-frequency TDD cells. | NO | NO | NO | FBFD-010011 FOFD-051206 | Scheduling URLLC Introduction | Interval Type | 0~10 | N/A | None | 0~10 | 3 | 3 | Default/Recommended Value | gNBDUSchParamGroup | None | Read & Write | No (And no impact on the UE in idle mode) | N/A | N/A | None | The parameter modification takes effect immediately. | A larger value of this parameter results in a larger decrease in the MCS index for UEs, higher reliability, and possibly higher PRB usage. A smaller value of this parameter results in a smaller decrease in the MCS index for UEs, lower reliability, and possibly lower PRB usage. | BTS3900: V100R021C10 BTS3900 5G: V100R021C10 BTS5900: V100R021C10 BTS5900 5G: V100R021C10 | Radio | N-TDD-FR1
gNBDUSchParamGroup | UlLiveWebcastFarUeSinrThld | UL Live Webcast Far UE SINR Threshold | BTS3900, BTS3900 5G, BTS5900, BTS5900 5G | ADD GNBDUSCHPARAMGROUP MOD GNBDUSCHPARAMGROUP LST GNBDUSCHPARAMGROUP | Indicates the SINR threshold for identifying cell-edge UEs running uplink live webcast services. If the uplink SINR of a UE running uplink live webcast services is lower than this threshold, the UE is identified as a cell-edge UE and no scheduling guarantee is performed for the UE. This parameter applies only to low-frequency TDD and FDD. | NO | NO | NO | FOFD-091253 | Uplink Service Guarantee | Interval Type | -100~150 | N/A | 0.1dB | -10~15 | 20 | 20 | N/A | gNBDUSchParamGroup | None | Read & Write | No (And no impact on the UE in idle mode) | N/A | N/A | None | N/A | A larger value of this parameter results in a higher probability of UEs to be identified as cell-edge UEs, fewer uplink-live-webcast UEs that can be guaranteed, less significant improvement in live webcast experience, but smaller impacts on the uplink experience of other UEs. A smaller value of this parameter results in a lower probability of UEs to be identified as cell-edge UEs or UEs at a medium distance from the cell center, more uplink-live-webcast UEs that can be guaranteed, more significant improvement in live webcast experience, but larger impacts on the uplink experience of other UEs. | BTS3900: V100R021C10 BTS3900 5G: V100R021C10 BTS5900: V100R021C10 BTS5900 5G: V100R021C10 | Radio | N-TDD-FR1, N-FDD
gNBDUSchParamGroup | DlFlowCtrlRateLimit0 | DL Flow Control Rate Limit 0 | BTS3900, BTS3900 5G, BTS5900, BTS5900 5G | ADD GNBDUSCHPARAMGROUP MOD GNBDUSCHPARAMGROUP LST GNBDUSCHPARAMGROUP | Indicates limit 0 to the rate of a UE for downlink flow control. If the percentage of PRBs used by the downlink in a cell is greater than or equal to the threshold specified by NRDUCellDlSch.DlFlowCtrlPrbUsageThld0 and less than that specified by NRDUCellDlSch.DlFlowCtrlPrbUsageThld1, the rates of specific downlink services cannot exceed the value of this parameter for UEs. The value 4294967295 indicates that no limit is posed on the downlink rate of specific services. This parameter takes effect when the FLEX_FLOW_CTRL_SW option of the NRDUCellCommonSw.ServiceDiffAlgoSwitch parameter is selected. This parameter applies only to low-frequency TDD and FDD cells. | NO | NO | NO | None | None | Interval Type | 50~100000,4294967295 | N/A | kbit/s | 50~100000,4294967295 | 4294967295 | 4294967295 | N/A | gNBDUSchParamGroup | -Configuration constraints: In a gNBDUSchParamGroup MO, the value of DlFlowCtrlRateLimit0 must be greater than or equal to that of DlFlowCtrlRateLimit1. | Read & Write | No (And no impact on the UE in idle mode) | N/A | N/A | None | N/A | A larger value of this parameter results in a higher limit to the downlink rates for specific downlink services of UEs and a lower probability of imposing this rate limit on these services. A smaller value of this parameter produces the opposite effects. | BTS3900: V100R021C10 BTS3900 5G: V100R021C10 BTS5900: V100R021C10 BTS5900 5G: V100R021C10 | Radio | N-TDD-FR1, N-FDD
gNBDUSchParamGroup | DlFlowCtrlRateLimit1 | DL Flow Control Rate Limit 1 | BTS3900, BTS3900 5G, BTS5900, BTS5900 5G | ADD GNBDUSCHPARAMGROUP MOD GNBDUSCHPARAMGROUP LST GNBDUSCHPARAMGROUP | Indicates limit 1 to the rate of a UE for downlink flow control. If the percentage of PRBs used by the downlink in a cell is greater than or equal to the threshold specified by NRDUCellDlSch.DlFlowCtrlPrbUsageThld1, the rates of specific downlink services cannot exceed the value of this parameter for UEs. The value 4294967295 indicates that no limit is posed on the downlink rate of specific services. This parameter takes effect when the FLEX_FLOW_CTRL_SW option of the NRDUCellCommonSw.ServiceDiffAlgoSwitch parameter is selected. This parameter applies only to low-frequency TDD and FDD cells. | NO | NO | NO | None | None | Interval Type | 50~100000,4294967295 | N/A | kbit/s | 50~100000,4294967295 | 4294967295 | 4294967295 | N/A | gNBDUSchParamGroup | -Configuration constraints: In a gNBDUSchParamGroup MO, the value of DlFlowCtrlRateLimit0 must be greater than or equal to that of DlFlowCtrlRateLimit1. | Read & Write | No (And no impact on the UE in idle mode) | N/A | N/A | None | N/A | A larger value of this parameter results in a higher limit to the downlink rates for specific downlink services of UEs and a lower probability of imposing this rate limit on these services. A smaller value of this parameter produces the opposite effects. | BTS3900: V100R021C10 BTS3900 5G: V100R021C10 BTS5900: V100R021C10 BTS5900 5G: V100R021C10 | Radio | N-TDD-FR1, N-FDD
gNBDUSchParamGroup | UlFlowCtrlRateLimit0 | UL Flow Control Rate Limit 0 | BTS3900, BTS3900 5G, BTS5900, BTS5900 5G | ADD GNBDUSCHPARAMGROUP MOD GNBDUSCHPARAMGROUP LST GNBDUSCHPARAMGROUP | Indicates limit 0 to the rate of a UE for uplink flow control. If the percentage of PRBs used by the uplink in a cell is greater than or equal to the threshold specified by NRDUCellUlSch.UlFlowCtrlPrbUsageThld0 and less than that specified by NRDUCellUlSch.UlFlowCtrlPrbUsageThld1, the rates of specific uplink services cannot exceed the value of this parameter for UEs. The value 4294967295 indicates that no limit is posed on the uplink rate of specific services. This parameter takes effect when the FLEX_FLOW_CTRL_SW option of the NRDUCellCommonSw.ServiceDiffAlgoSwitch parameter is selected. This parameter applies only to low-frequency TDD and FDD cells. | NO | NO | NO | None | None | Interval Type | 50~100000,4294967295 | N/A | kbit/s | 50~100000,4294967295 | 4294967295 | 4294967295 | N/A | gNBDUSchParamGroup | -Configuration constraints: In a gNBDUSchParamGroup MO, the value of UlFlowCtrlRateLimit0 must be greater than or equal to that of UlFlowCtrlRateLimit1. | Read & Write | No (And no impact on the UE in idle mode) | N/A | N/A | None | N/A | A larger value of this parameter results in a higher limit to the uplink rates for specific uplink services of UEs and a lower probability of imposing this rate limit on these services. A smaller value of this parameter produces the opposite effects. | BTS3900: V100R021C10 BTS3900 5G: V100R021C10 BTS5900: V100R021C10 BTS5900 5G: V100R021C10 | Radio | N-TDD-FR1, N-FDD
gNBDUSchParamGroup | UlFlowCtrlRateLimit1 | UL Flow Control Rate Limit 1 | BTS3900, BTS3900 5G, BTS5900, BTS5900 5G | ADD GNBDUSCHPARAMGROUP MOD GNBDUSCHPARAMGROUP LST GNBDUSCHPARAMGROUP | Indicates limit 1 to the rate of a UE for uplink flow control. If the percentage of PRBs used by the uplink in a cell is greater than or equal to the threshold specified by NRDUCellUlSch.UlFlowCtrlPrbUsageThld1, the rates of specific uplink services cannot exceed the value of this parameter for UEs. The value 4294967295 indicates that no limit is posed on the uplink rate of specific services. This parameter takes effect when the FLEX_FLOW_CTRL_SW option of the NRDUCellCommonSw.ServiceDiffAlgoSwitch parameter is selected. This parameter applies only to low-frequency TDD and FDD cells. | NO | NO | NO | None | None | Interval Type | 50~100000,4294967295 | N/A | kbit/s | 50~100000,4294967295 | 4294967295 | 4294967295 | N/A | gNBDUSchParamGroup | -Configuration constraints: In a gNBDUSchParamGroup MO, the value of UlFlowCtrlRateLimit0 must be greater than or equal to that of UlFlowCtrlRateLimit1. | Read & Write | No (And no impact on the UE in idle mode) | N/A | N/A | None | N/A | A larger value of this parameter results in a higher limit to the uplink rates for specific uplink services of UEs and a lower probability of imposing this rate limit on these services. A smaller value of this parameter produces the opposite effects. | BTS3900: V100R021C10 BTS3900 5G: V100R021C10 BTS5900: V100R021C10 BTS5900 5G: V100R021C10 | Radio | N-TDD-FR1, N-FDD
gNBDUSchParamGroup | NearPointPuschSinrThldOfs | Near Point PUSCH SINR Threshold Offset | BTS3900, BTS3900 5G, BTS5900, BTS5900 5G | ADD GNBDUSCHPARAMGROUP MOD GNBDUSCHPARAMGROUP LST GNBDUSCHPARAMGROUP | Indicates the offset to the SINR threshold for QCI-based PUSCH power control at the cell center. When the uplink SINR of a UE is greater than the difference between the power control threshold and the value of this parameter, the base station instructs the UE to reduce its power. This parameter takes effect only when the UL_PWR_CTRL_CONFIG_QCI_SW option of the gNBDUSchParamGroup.ScheduleOptSwitch parameter is selected. This parameter applies only to low-frequency TDD cells and FDD cells. | NO | NO | NO | None | None | Interval Type | 0~4 | N/A | dB | 0~4 | 0 | 0 | N/A | gNBDUSchParamGroup | None | Read & Write | No (And no impact on the UE in idle mode) | N/A | N/A | None | The parameter modification takes effect immediately. | A larger value of this parameter results in a higher probability of reducing the uplink power of cell-center UEs. For these UEs, the lower transmit power leads to a lower probability that the uplink MCS index reaches its maximum, a higher probability of a data rate decrease, but lower uplink interference of these UEs to neighboring cells. A smaller value of this parameter results in a lower probability of reducing the uplink power of cell-center UEs. For these UEs, the higher transmit power leads to a higher probability that the uplink MCS index reaches its maximum, a higher probability of a data rate increase, but higher uplink interference of these UEs to neighboring cells. | BTS3900: V100R021C10 BTS3900 5G: V100R021C10 BTS5900: V100R021C10 BTS5900 5G: V100R021C10 | Radio | N-TDD-FR1, N-FDD
gNBDUSchParamGroup | PuschRsrpThld | PUSCH RSRP Threshold | BTS3900, BTS3900 5G, BTS5900, BTS5900 5G | ADD GNBDUSCHPARAMGROUP MOD GNBDUSCHPARAMGROUP LST GNBDUSCHPARAMGROUP | Indicates the RB-level RSRP threshold for QCI-based PUSCH closed-loop power control. Uplink power control checks the uplink RSRP of UEs. It allows a UE to increase its transmit power only when the uplink RSRP of the UE is less than this threshold. This parameter takes effect only when the UL_PWR_CTRL_CONFIG_QCI_SW option of the gNBDUSchParamGroup.ScheduleOptSwitch parameter is selected. This parameter applies only to low-frequency TDD cells and FDD cells. | NO | NO | NO | None | None | Interval Type | -202~24 | N/A | dBm | -202~24 | -71 | -71 | N/A | gNBDUSchParamGroup | None | Read & Write | No (And no impact on the UE in idle mode) | N/A | N/A | None | The parameter modification takes effect immediately. | A smaller value of this parameter results in lower uplink RSRP of UEs, and it leads to lower uplink interference to neighboring cells if uplink interference is present. A larger value of this parameter produces the opposite effects. | BTS3900: V100R021C10 BTS3900 5G: V100R021C10 BTS5900: V100R021C10 BTS5900 5G: V100R021C10 | Radio | N-TDD-FR1, N-FDD
gNBDUSchParamGroup | SpecServiceDlMaxRank | Specific Service DL Maximum Rank | BTS3900, BTS3900 5G, BTS5900, BTS5900 5G | ADD GNBDUSCHPARAMGROUP MOD GNBDUSCHPARAMGROUP LST GNBDUSCHPARAMGROUP | Indicates the maximum downlink rank for specified services. If this parameter is set to NOT_CONFIG, this parameter does not take effect. If this parameter is set to RANK1, the maximum downlink rank is rank 1 for specified services. If this parameter is set to RANK2, the maximum downlink rank is rank 2 for specified services. The specified services include vehicle-to-everything (V2X) services and unmanned aerial vehicle (UAV) services. For UAV services, this parameter takes effect only when the SPEC_SERVICE_LINK_OPT_SW option of the gNBQciBearer.ServiceDiffAlgoSwitch parameter is selected for the corresponding bearer. This parameter applies only to low-frequency TDD and FDD. | NO | NO | NO | FOFD-081233 | URLLC for Vehicle Communications | Enumeration Type | NOT_CONFIG(Not Configured), RANK1(Rank 1), RANK2(Rank 2) | NOT_CONFIG~0, RANK1~1, RANK2~2 | None | NOT_CONFIG, RANK1, RANK2 | NOT_CONFIG(Not Configured) | NOT_CONFIG(Not Configured) | N/A | gNBDUSchParamGroup | None | Read & Write | No (And no impact on the UE in idle mode) | N/A | N/A | None | The parameter modification takes effect immediately. | If this parameter is set to NOT_CONFIG, network performance is not affected. If this parameter is set to RANK1, the downlink BLER of specified services in the cell decreases significantly, but the downlink throughput may also decrease. If this parameter is set to RANK2, both the downlink BLER and downlink throughput of specified services in the cell may decrease, and the decrease is less than that when this parameter is set to RANK1. | BTS3900: V100R021C10 BTS3900 5G: V100R021C10 BTS5900: V100R021C10 BTS5900 5G: V100R021C10 | Radio | N-TDD-FR1, N-FDD
gNBDUSchParamGroup | PdcchSinrOffset | PDCCH SINR Offset | BTS3900, BTS3900 5G, BTS5900, BTS5900 5G | ADD GNBDUSCHPARAMGROUP MOD GNBDUSCHPARAMGROUP LST GNBDUSCHPARAMGROUP | Indicates the PDCCH SINR offset for UEs running services with the specified QCI. The gNodeB uses the baseline PDCCH SINR decreased by this offset to select a PDCCH CCE aggregation level. This parameter applies only to QCIs for non-voice services, and it takes effect only when the LINK_RELIABILITY_DIFF_SW option of the NRDUCellFeatureSw.QciBasedDiffServExpSw parameter is selected. This parameter applies only to low-frequency TDD, FDD, and SDL cells. | NO | NO | NO | None | None | Interval Type | 0~150 | N/A | 0.1dB | 0~15 | 0 | 30 | N/A | gNBDUSchParamGroup | None | Read & Write | No (And no impact on the UE in idle mode) | N/A | N/A | None | The parameter modification takes effect immediately. | A smaller value of this parameter results in a smaller increase in the average PDCCH CCE aggregation level for UEs running services with the specified QCI, a smaller increase in the CCE utilization, and less significant improvement on the proportion of DTXs and packet loss rate. A larger value of this parameter results in a larger increase in the average PDCCH CCE aggregation level for UEs running services with the specified QCI, a higher CCE utilization, a smaller proportion of DTXs, and a lower packet loss rate. | BTS3900: V100R021C10 BTS3900 5G: V100R021C10 BTS5900: V100R021C10 BTS5900 5G: V100R021C10 | Radio | N-TDD-FR1, N-FDD, N-SDL
gNBDUSchParamGroup | UlRemainTimeGuarThld | Uplink Remaining Time Guarantee Thld | BTS3900, BTS3900 5G, BTS5900, BTS5900 5G | ADD GNBDUSCHPARAMGROUP MOD GNBDUSCHPARAMGROUP LST GNBDUSCHPARAMGROUP | Indicates the uplink remaining time guarantee threshold for the ST guarantee function, which is used to configure the guarantee threshold in different low-latency scenarios. Uplink reliability is guaranteed within the time specified by this parameter. This parameter takes effect only when the ST_GUARANTEE_SW option of the gNBDUSchParamGroup.ScheduleOptSwitch parameter is selected, and applies only to low-frequency TDD cells. | NO | NO | NO | None | None | Interval Type | 0~50 | N/A | ms | 0~50 | 0 | 5 | N/A | gNBDUSchParamGroup | None | Read & Write | No (And no impact on the UE in idle mode) | N/A | N/A | None | The parameter modification takes effect immediately. | A smaller value of this parameter results in a lower probability of triggering uplink ST guarantee. A larger value of this parameter results in the opposite effects. | BTS3900: V100R022C00 BTS3900 5G: V100R022C00 BTS5900: V100R022C00 BTS5900 5G: V100R022C00 | Radio | N-TDD-FR1
gNBDUSchParamGroup | DlRemainTimeGuarThld | Downlink Remaining Time Guarantee Thld | BTS3900, BTS3900 5G, BTS5900, BTS5900 5G | ADD GNBDUSCHPARAMGROUP MOD GNBDUSCHPARAMGROUP LST GNBDUSCHPARAMGROUP | Indicates the downlink remaining time guarantee threshold for the ST guarantee function, which is used to configure the guarantee threshold in different low-latency scenarios. Downlink reliability is guaranteed within the time specified by this parameter. This parameter takes effect only when the ST_GUARANTEE_SW option of the gNBDUSchParamGroup.ScheduleOptSwitch parameter is selected, and applies only to low-frequency TDD cells. | NO | NO | NO | None | None | Interval Type | 0~50 | N/A | ms | 0~50 | 0 | If gNBDUSchParamGroup.CycleTime is set to MS20 and NRDUCell.SlotAssignment is set to a value other than 8_2_DDDDDDDSUU: 8 If gNBDUSchParamGroup.CycleTime is set to MS20 and NRDUCell.SlotAssignment is set to 8_2_DDDDDDDSUU: 5 If gNBDUSchParamGroup.CycleTime is set to MS50 and NRDUCell.SlotAssignment is set to a value other than 8_2_DDDDDDDSUU: 23 If gNBDUSchParamGroup.CycleTime is set to MS50 and NRDUCell.SlotAssignment is set to 8_2_DDDDDDDSUU: 20 If gNBDUSchParamGroup.CycleTime is set to MS80: 22 If gNBDUSchParamGroup.CycleTime is set to MS8: 3 If gNBDUSchParamGroup.CycleTime is set to MS4: 2 If gNBDUSchParamGroup.CycleTime is set to MS100: 30 | N/A | gNBDUSchParamGroup | None | Read & Write | No (And no impact on the UE in idle mode) | N/A | N/A | None | The parameter modification takes effect immediately. | A smaller value of this parameter results in a lower probability of triggering downlink ST guarantee. A larger value of this parameter results in the opposite effects. | BTS3900: V100R022C00 BTS3900 5G: V100R022C00 BTS5900: V100R022C00 BTS5900 5G: V100R022C00 | Radio | N-TDD-FR1
gNBDUSchParamGroup | UlRemainTimeMcsDec | Ul Remaining Time MCS Index Decrease | BTS3900, BTS3900 5G, BTS5900, BTS5900 5G | ADD GNBDUSCHPARAMGROUP MOD GNBDUSCHPARAMGROUP LST GNBDUSCHPARAMGROUP | Indicates the uplink MCS index decrease amount for the uplink remaining time guarantee period when ST guarantee is enabled. This parameter takes effect only when the ST_GUARANTEE_SW option of the gNBDUSchParamGroup.ScheduleOptSwitch parameter is selected, and applies only to low-frequency TDD cells. | NO | NO | NO | None | None | Interval Type | 0~10 | N/A | None | 0~10 | 3 | 3 | N/A | gNBDUSchParamGroup | None | Read & Write | No (And no impact on the UE in idle mode) | N/A | N/A | None | The parameter modification takes effect immediately. | A larger value of this parameter results in a greater amount of MCS index decrease for UEs and a higher reliability. A smaller value of this parameter results in the opposite effects. | BTS3900: V100R022C00 BTS3900 5G: V100R022C00 BTS5900: V100R022C00 BTS5900 5G: V100R022C00 | Radio | N-TDD-FR1
gNBDUSchParamGroup | DlRemainTimeMcsDec | Dl Remaining Time MCS Index Decrease | BTS3900, BTS3900 5G, BTS5900, BTS5900 5G | ADD GNBDUSCHPARAMGROUP MOD GNBDUSCHPARAMGROUP LST GNBDUSCHPARAMGROUP | Indicates the downlink MCS index decrease amount for the downlink remaining time guarantee period when ST guarantee is enabled. This parameter takes effect only when the ST_GUARANTEE_SW option of the gNBDUSchParamGroup.ScheduleOptSwitch parameter is selected, and applies only to low-frequency TDD cells. | NO | NO | NO | None | None | Interval Type | 0~10 | N/A | None | 0~10 | 3 | 3 | N/A | gNBDUSchParamGroup | None | Read & Write | No (And no impact on the UE in idle mode) | N/A | N/A | None | The parameter modification takes effect immediately. | A larger value of this parameter results in a greater amount of MCS index decrease for UEs and a higher reliability. A smaller value of this parameter results in the opposite effects. | BTS3900: V100R022C00 BTS3900 5G: V100R022C00 BTS5900: V100R022C00 BTS5900 5G: V100R022C00 | Radio | N-TDD-FR1
gNBDUSchParamGroup | UrllcMcsCfgStrategy | URLLC MCS Config Strategy | BTS3900, BTS3900 5G, BTS5900, BTS5900 5G | ADD GNBDUSCHPARAMGROUP MOD GNBDUSCHPARAMGROUP LST GNBDUSCHPARAMGROUP | Indicates the rank-based MCS configuration policy for URLLC UEs. If this parameter is set to NOT_CONFIG, for URLLC UEs with rank 1, the maximum MCS indexes are separately specified by the gNBDUSchParamGroup.DlMaxMcs and gNBDUSchParamGroup.UlMaxMcs parameters and the minimum MCS indexes are separately specified by the gNBDUSchParamGroup.DlMinMcs and gNBDUSchParamGroup.UlMinMcs parameters; for URLLC UEs with rank 2, the MCS indexes are calculated based on the spectral efficiency. If this parameter is set to RES_PRIORITY, the maximum and minimum MCS indexes are separately specified by the preceding parameters for both URLLC UEs with rank 1 and those with rank 2. This parameter applies to low-frequency TDD and FDD cells. | NO | NO | NO | None | None | Enumeration Type | NOT_CONFIG(Not Configured), RES_PRIORITY(Resource First) | NOT_CONFIG~0, RES_PRIORITY~1 | None | NOT_CONFIG, RES_PRIORITY | NOT_CONFIG(Not Configured) | NOT_CONFIG(Not Configured) | N/A | gNBDUSchParamGroup | None | Read & Write | No (And no impact on the UE in idle mode) | N/A | N/A | None | The parameter modification takes effect immediately. | If this parameter is set to RES_PRIORITY, the PRB usage of URLLC UEs decreases, but the reliability of these UEs may also decrease. If this parameter is set to NOT_CONFIG, there is no impact on the network. | BTS3900: V100R022C10 BTS3900 5G: V100R022C10 BTS5900: V100R022C10 BTS5900 5G: V100R022C10 | Radio | N-TDD-FR1, N-FDD
gNBDUSchParamGroup | UlMcsAdjAdaptThld | UL MCS Adjustment Adaptation Threshold | BTS3900, BTS3900 5G, BTS5900, BTS5900 5G | ADD GNBDUSCHPARAMGROUP MOD GNBDUSCHPARAMGROUP LST GNBDUSCHPARAMGROUP | Indicates the threshold used in uplink MCS adjustment adaptation. If the estimated uplink delay of a UE is greater than the value of this parameter, QCI-specific target uplink IBLER and QCI-specific uplink MCS selection optimization do not take effect. If the estimated uplink delay of a UE is less than the value of this parameter minus a fixed offset, these two functions can take effect. This parameter takes effect only when the UL_MCS_ADJ_ALGO_ADAPT_SW option of the gNBDUSchParamGroup.ScheduleOptSwitch parameter is selected. This parameter applies only to low-frequency TDD, FDD, and SUL cells. | NO | NO | NO | None | None | Interval Type | 25~100 | N/A | ms | 25~100 | 50 | 50 | Radio Planning (Internal planning) | gNBDUSchParamGroup | None | Read & Write | No (And no impact on the UE in idle mode) | N/A | N/A | None | The parameter modification takes effect immediately. | A smaller value of this parameter results in a higher probability that uplink MCS adjustment adaptation takes effect, a larger increase in the uplink and downlink spectral efficiencies of UEs for which this function takes effect, but a larger increase in the uplink and downlink BLERs. A larger value of this parameter produces the opposite effects. | BTS3900: V100R022C10 BTS3900 5G: V100R022C10 BTS5900: V100R022C10 BTS5900 5G: V100R022C10 | Radio | N-TDD-FR1, N-FDD, N-SUL
gNBDUSchParamGroup | QncWeight | QNC Weight | BTS3900, BTS3900 5G, BTS5900, BTS5900 5G | ADD GNBDUSCHPARAMGROUP MOD GNBDUSCHPARAMGROUP LST GNBDUSCHPARAMGROUP | Indicates the QNC weight for bearers in QNC-based smart resource orchestration. This parameter takes effect only when the QNC_SMART_RES_ARRANGE_SW option of the NRDUCellFeatureSw.QciBasedDiffServExpSw parameter is selected. This parameter applies only to low-frequency TDD and FDD. | NO | NO | NO | None | None | Interval Type | 1~100 | N/A | None | 1~100 | 1 | 1 | Default/Recommended Value | gNBDUSchParamGroup | None | Read & Write | No (And no impact on the UE in idle mode) | N/A | N/A | None | The parameter modification takes effect immediately. | A larger value of this parameter results in a higher guaranteed rate of bearers with the specific QCI and consequently a higher bearer rate. A smaller value of this parameter produces the opposite effects. | BTS3900: V100R022C10 BTS3900 5G: V100R022C10 BTS5900: V100R022C10 BTS5900 5G: V100R022C10 | Radio | N-TDD-FR1, N-FDD
gNBDUSchParamGroup | AlternativeQosFirstWeight | Alternative QoS First Weight | BTS3900, BTS3900 5G, BTS5900, BTS5900 5G | ADD GNBDUSCHPARAMGROUP MOD GNBDUSCHPARAMGROUP LST GNBDUSCHPARAMGROUP | Indicates the weight of the first alternative QoS level for bearers in QNC-based smart resource orchestration. This parameter takes effect only when the QNC_SMART_RES_ARRANGE_SW option of the NRDUCellFeatureSw.QciBasedDiffServExpSw parameter is selected. This parameter applies only to low-frequency TDD and FDD. | NO | NO | NO | None | None | Interval Type | 1~100 | N/A | % | 1~100 | 85 | 85 | Radio Planning (Internal planning) | gNBDUSchParamGroup | -Configuration constraints: In a gNBDUSchParamGroup MO, the value of AlternativeQosFirstWeight must be greater than or equal to that of AlternativeQosSecWeight and the value of AlternativeQosSecWeight must be greater than or equal to that of AlternativeQosThirdWeight. | Read & Write | No (And no impact on the UE in idle mode) | N/A | N/A | No | The parameter modification takes effect immediately. | A larger value of this parameter results in a higher bearer rate, and a smaller value of this parameter results in a lower bearer rate. | BTS3900: V100R022C10 BTS3900 5G: V100R022C10 BTS5900: V100R022C10 BTS5900 5G: V100R022C10 | Radio | N-TDD-FR1, N-FDD
gNBDUSchParamGroup | AlternativeQosSecWeight | Alternative QoS Second Weight | BTS3900, BTS3900 5G, BTS5900, BTS5900 5G | ADD GNBDUSCHPARAMGROUP MOD GNBDUSCHPARAMGROUP LST GNBDUSCHPARAMGROUP | Indicates the weight of the second alternative QoS level for bearers in QNC-based smart resource orchestration. This parameter takes effect only when the QNC_SMART_RES_ARRANGE_SW option of the NRDUCellFeatureSw.QciBasedDiffServExpSw parameter is selected. This parameter applies only to low-frequency TDD and FDD. | NO | NO | NO | None | None | Interval Type | 1~100 | N/A | % | 1~100 | 70 | 70 | Radio Planning (Internal planning) | gNBDUSchParamGroup | -Configuration constraints: In a gNBDUSchParamGroup MO, the value of AlternativeQosFirstWeight must be greater than or equal to that of AlternativeQosSecWeight and the value of AlternativeQosSecWeight must be greater than or equal to that of AlternativeQosThirdWeight. | Read & Write | No (And no impact on the UE in idle mode) | N/A | N/A | No | The parameter modification takes effect immediately. | A larger value of this parameter results in a higher bearer rate, and a smaller value of this parameter results in a lower bearer rate. | BTS3900: V100R022C10 BTS3900 5G: V100R022C10 BTS5900: V100R022C10 BTS5900 5G: V100R022C10 | Radio | N-TDD-FR1, N-FDD
gNBDUSchParamGroup | AlternativeQosThirdWeight | Alternative QoS Third Weight | BTS3900, BTS3900 5G, BTS5900, BTS5900 5G | ADD GNBDUSCHPARAMGROUP MOD GNBDUSCHPARAMGROUP LST GNBDUSCHPARAMGROUP | Indicates the weight of the third alternative QoS level for bearers in QNC-based smart resource orchestration. This parameter takes effect only when the QNC_SMART_RES_ARRANGE_SW option of the NRDUCellFeatureSw.QciBasedDiffServExpSw parameter is selected. This parameter applies only to low-frequency TDD and FDD. | NO | NO | NO | None | None | Interval Type | 1~100 | N/A | % | 1~100 | 55 | 55 | Radio Planning (Internal planning) | gNBDUSchParamGroup | -Configuration constraints: In a gNBDUSchParamGroup MO, the value of AlternativeQosFirstWeight must be greater than or equal to that of AlternativeQosSecWeight and the value of AlternativeQosSecWeight must be greater than or equal to that of AlternativeQosThirdWeight. | Read & Write | No (And no impact on the UE in idle mode) | N/A | N/A | No | The parameter modification takes effect immediately. | A larger value of this parameter results in a higher bearer rate, and a smaller value of this parameter results in a lower bearer rate. | BTS3900: V100R022C10 BTS3900 5G: V100R022C10 BTS5900: V100R022C10 BTS5900 5G: V100R022C10 | Radio | N-TDD-FR1, N-FDD
gNBDUSchParamGroup | CceAllocFailRateUpperThld | CCE Allocation Failure Rate Upper Threshold | BTS3900, BTS3900 5G, BTS5900, BTS5900 5G | ADD GNBDUSCHPARAMGROUP MOD GNBDUSCHPARAMGROUP LST GNBDUSCHPARAMGROUP | Indicates the upper threshold expressed as the CCE allocation failure rate used in QCI-specific CCE aggregation level adaptation. QCI-specific CCE aggregation level increase no longer takes effect for UEs with specific QCIs if the CCE allocation failure rate in the cell is greater than this threshold. This parameter takes effect only when the CCE_AGG_LEVEL_ADAPT_SW option of the NRDUCellQciBearer.ServiceDiffAlgoSwitch parameter is selected. | NO | NO | NO | None | None | Interval Type | 1~100 | N/A | % | 1~100 | 15 | 15 | Radio Planning (Internal planning) | gNBDUSchParamGroup | -Configuration constraints: In an gNBDUSchParamGroup MO, the value of CceAllocFailRateLowerThld must be less than that of CceAllocFailRateUpperThld. | Read & Write | No (And no impact on the UE in idle mode) | N/A | N/A | None | The parameter modification takes effect immediately. | A larger value of this parameter results in a higher probability that QCI-specific CCE aggregation level increase takes effect for UEs with specific QCIs, a lower DCI miss-detection rate, and in scenarios with a high CCE allocation failure rate, fewer scheduling opportunities and a lower data rate. A smaller value of this parameter results in a higher probability that QCI-specific CCE aggregation level increase does not take effect for UEs with specific QCIs, a higher DCI miss-detection rate, and in scenarios with a high CCE allocation failure rate, more scheduling opportunities and a higher data rate. | BTS3900: V100R022C10 BTS3900 5G: V100R022C10 BTS5900: V100R022C10 BTS5900 5G: V100R022C10 | Radio | N-TDD-FR1, N-FDD, N-SDL
gNBDUSchParamGroup | CceAllocFailRateLowerThld | CCE Allocation Failure Rate Lower Threshold | BTS3900, BTS3900 5G, BTS5900, BTS5900 5G | ADD GNBDUSCHPARAMGROUP MOD GNBDUSCHPARAMGROUP LST GNBDUSCHPARAMGROUP | Indicates the lower threshold expressed as the CCE allocation failure rate used in QCI-specific CCE aggregation level adaptation. QCI-specific CCE aggregation level increase can take effect for UEs with specific QCIs if the CCE allocation failure rate in the cell is less than this threshold. This parameter takes effect only when the CCE_AGG_LEVEL_ADAPT_SW option of the NRDUCellQciBearer.ServiceDiffAlgoSwitch parameter is selected. | NO | NO | NO | None | None | Interval Type | 1~100 | N/A | % | 1~100 | 5 | 5 | Radio Planning (Internal planning) | gNBDUSchParamGroup | -Configuration constraints: In an gNBDUSchParamGroup MO, the value of CceAllocFailRateLowerThld must be less than that of CceAllocFailRateUpperThld. | Read & Write | No (And no impact on the UE in idle mode) | N/A | N/A | None | The parameter modification takes effect immediately. | A larger value of this parameter results in a higher probability that QCI-specific CCE aggregation level increase takes effect for UEs with specific QCIs, a lower DCI miss-detection rate, and in scenarios with a high CCE allocation failure rate, fewer scheduling opportunities and a lower data rate. A smaller value of this parameter results in a higher probability that QCI-specific CCE aggregation level increase does not take effect for UEs with specific QCIs, a higher DCI miss-detection rate, and in scenarios with a high CCE allocation failure rate, more scheduling opportunities and a higher data rate. | BTS3900: V100R022C10 BTS3900 5G: V100R022C10 BTS5900: V100R022C10 BTS5900 5G: V100R022C10 | Radio | N-TDD-FR1, N-FDD, N-SDL
gNBDUSchParamGroup | QciTBoMSSinrThld | QCI TBoMS SINR Threshold | BTS3900, BTS3900 5G, BTS5900, BTS5900 5G | ADD GNBDUSCHPARAMGROUP MOD GNBDUSCHPARAMGROUP LST GNBDUSCHPARAMGROUP | Indicates the SINR threshold for TB processing over multiple slots (TBoMS) to take effect on UEs with the specified QCI. If the uplink SINR of a UE with the specified QCI continues to be less than or equal to the actual value of this parameter, this UE enters TBoMS mode. If the uplink SINR of this UE is greater than the sum of the actual value of this parameter and a 5 dB hysteresis, this UE exits TBoMS mode. This parameter applies only to FDD. | NO | NO | NO | None | None | Interval Type | -100~160 | N/A | 0.1dB | -10~16 | 30 | 30 | Default/Recommended Value | gNBDUSchParamGroup | None | Read & Write | No (And no impact on the UE in idle mode) | N/A | N/A | None | The parameter modification takes effect immediately. | A smaller value of this parameter results in a lower probability of triggering TBoMS for UEs with the specified QCI. As a result, the uplink coverage cannot be guaranteed for such UEs in weak coverage areas in a timely manner, and the uplink user-perceived rates of these UEs decrease. A larger value of this parameter results in a higher probability of triggering TBoMS for UEs with the specified QCI. However, the TBoMS gains may be small because the packet assembly duration of TBoMS transmission is short when the uplink SINR is high. | BTS3900: V100R023C00 BTS3900 5G: V100R023C00 BTS5900: V100R023C00 BTS5900 5G: V100R023C00 | Radio | N-FDD
gNBDUSchParamGroup | UlMuMimoAdaptBufVolThld | UL MU MIMO Adapt Buffer Volume Threshold | BTS3900, BTS3900 5G, BTS5900, BTS5900 5G | ADD GNBDUSCHPARAMGROUP MOD GNBDUSCHPARAMGROUP LST GNBDUSCHPARAMGROUP | Indicates the threshold expressed as the buffered data volume for uplink MU-MIMO to take effect for UEs with specified bearers. If the buffered data volume of a UE with specified bearers is greater than the value of this parameter, uplink MU-MIMO can take effect for this UE. If this parameter is set to 0, uplink MU-MIMO can take effect for all UEs with specified bearers. This parameter takes effect only when the UL_MU_MIMO_SW option of the NRDUCellQciBearer.ServiceDiffAlgoSwitch parameter is selected. This parameter applies only to low-frequency TDD and FDD cells. | NO | NO | NO | None | None | Interval Type | 0~255 | N/A | 0.1kB | 0~25.5 | 0 | 0 | Radio Planning (Internal planning) | gNBDUSchParamGroup | None | Read & Write | No (And no impact on the UE in idle mode) | N/A | N/A | None | The parameter modification takes effect immediately. | If this parameter is set to 0, network performance is not affected. If this parameter is set to a non-zero value, a larger value of this parameter results in a lower probability that uplink MU-MIMO takes effect for UEs with specified bearers, possibly higher transmission reliability for small-packet services, but a possibly smaller cell capacity; a smaller value of this parameter produces the opposite effects. | BTS3900: V100R022C10 BTS3900 5G: V100R022C10 BTS5900: V100R022C10 BTS5900 5G: V100R022C10 | Radio | N-TDD-FR1, N-FDD
gNBDUSchParamGroup | ScheduleOptExtSwitch | Schedule Option Extension Switch | BTS3900, BTS3900 5G, BTS5900, BTS5900 5G | ADD GNBDUSCHPARAMGROUP MOD GNBDUSCHPARAMGROUP LST GNBDUSCHPARAMGROUP | Indicates whether to enable extended scheduling algorithms. DL_DIFF_RES_CONTROL_POL_SW: Indicates whether to enable QCI-specific downlink differentiated resource control. The PDSCH resources allocated to UEs with this QCI cannot exceed the RB range specified by the NRDUCellPdsch.DiffResControlDlRbNum and NRDUCellPdsch.DiffResControlDlRbStartPos parameters only if this option is selected. This option takes effect only when the NRDUCell.HighSpeedFlag parameter is set to HIGH_SPEED, the DIFF_RES_CONTROL_SW option of the NRDUCellCommonSw.ServiceDiffAlgoExtSwitch parameter is selected, and the HS_EXP_GUAR_UE_SW option of the GNBQCIBEARER.ServiceDiffAlgoSwitch parameter for the corresponding QCI is selected. This option applies only to low-frequency TDD, FDD, and SDL cells. UL_DIFF_RES_CONTROL_POL_SW: Indicates whether to enable QCI-specific uplink differentiated resource control. The PUSCH resources allocated to UEs with this QCI cannot exceed the RB range specified by the NRDUCellPusch.DiffResControlUlRbNum and NRDUCellPdsch.DiffResControlUlRbStartPos parameters only if this option is selected. This option takes effect only when the NRDUCell.HighSpeedFlag parameter is set to HIGH_SPEED, the DIFF_RES_CONTROL_SW option of the NRDUCellCommonSw.ServiceDiffAlgoExtSwitch parameter is selected, and the HS_EXP_GUAR_UE_SW option of the GNBQCIBEARER.ServiceDiffAlgoSwitch parameter for the corresponding QCI is selected. This option applies only to low-frequency TDD, FDD, and SUL cells. | NO | NO | NO | None | None | Bit Field Type | DL_DIFF_RES_CONTROL_POL_SW(DL Differentiated Res Control Policy Sw), UL_DIFF_RES_CONTROL_POL_SW(UL Differentiated Res Control Policy Sw) | DL_DIFF_RES_CONTROL_POL_SW~0, UL_DIFF_RES_CONTROL_POL_SW~1 | None | DL_DIFF_RES_CONTROL_POL_SW, UL_DIFF_RES_CONTROL_POL_SW | DL_DIFF_RES_CONTROL_POL_SW:Off, UL_DIFF_RES_CONTROL_POL_SW:Off | DL_DIFF_RES_CONTROL_POL_SW:On, UL_DIFF_RES_CONTROL_POL_SW:Off | Radio Planning (Internal planning) | gNBDUSchParamGroup | None | Read & Write | No (And no impact on the UE in idle mode) | N/A | N/A | None | The parameter modification takes effect immediately. | DL_DIFF_RES_CONTROL_POL_SW: If this option is selected, the number of available PDSCH RBs for UEs with this QCI may decrease. As a result, the downlink scheduling duration for large-packet services may be prolonged, and the downlink user-perceived rate may decrease. If this option is deselected, network performance is not affected. UL_DIFF_RES_CONTROL_POL_SW: If this option is selected, the number of available PUSCH RBs for UEs with this QCI may decrease. As a result, the uplink scheduling duration for large-packet services may be prolonged, and the uplink user-perceived rate may decrease. If this option is deselected, network performance is not affected. | BTS3900: V100R023C00 BTS3900 5G: V100R023C00 BTS5900: V100R023C00 BTS5900 5G: V100R023C00 | Radio | N-TDD-FR1, N-FDD, N-SDL, N-SUL
NRDUCellComp | NrDuCellId | NR DU Cell ID | BTS3900, BTS3900 5G, BTS5900, BTS5900 5G | LST NRDUCELLCOMP MOD NRDUCELLCOMP | Indicates the ID of an NR DU cell. It uniquely identifies an NR DU cell within a gNodeB. | YES | YES | NO | None | None | Interval Type | 0~65534 | N/A | None | 0~65534 | None | None | Radio Planning (Internal planning) | NRDUCellComp | None | Read Only | N/A | N/A | N/A | N/A | N/A | None | BTS3900: V100R017C00 BTS3900 5G: V100R017C00 BTS5900: V100R017C00 BTS5900 5G: V100R017C00 | Radio | N
NRDUCellComp | DlCompAlgoSwitch | DL CoMP Algorithm Switch | BTS3900, BTS3900 5G, BTS5900, BTS5900 5G | MOD NRDUCELLCOMP LST NRDUCELLCOMP | Indicates whether to enable DL CoMP/Co-MM algorithm optimization. JT_SRS_WEIGHT_ENH_SW: Indicates whether to enable SRS-based weight enhancement for antenna selection UEs involved in joint transmission. If this option is selected, SRS-based weight enhancement starts when the RSRP difference between the serving cell and a cooperating cell of a joint transmission UE reaches a specified threshold. If this option is deselected, SRS-based weight enhancement is disabled. This option applies only to low-frequency TDD. JT_RANK_ADAPT_SW: Indicates whether to enable rank adaptation for antenna selection UEs involved in joint transmission. If this option is selected, rank adaptation is enabled, and the base station adaptively selects a rank for joint transmission UEs with SRS-based weights. If this option is deselected, rank adaptation is disabled, and the rank for joint transmission UEs with SRS-based weights is determined by the rank reported by the UEs. This option applies only to low-frequency TDD. JT_CSI_MEAS_OPT_SW: Indicates whether to optimize CSI-RS measurement for joint transmission UEs. If this option is deselected, the default configuration is used for CSI-RS measurement for DL CoMP UEs. If this option is selected, dynamic weights are used for CSI-RS measurement for DL CoMP UEs. This option applies only to low-frequency TDD. JT_JUDGE_OPT_SW: Indicates whether to optimize the decision on using single-cell transmission or joint transmission. The decision is optimized only if this option is selected. This option applies only to low-frequency TDD and FDD. JT_RMSI_ENH_SW: Indicates whether to enable RMSI enhancement for joint transmission. If this option is selected, RMSI enhancement for joint transmission is enabled, and the number of RBs reserved for RMSI is dynamically adjusted based on the actual situation. If this option is deselected, RMSI enhancement for joint transmission is disabled. This option applies only to low-frequency TDD and FDD. JT_TRS_DELAY_COMPENSATION_SW: Indicates whether to enable TRS-based delay compensation in joint transmission scenarios. If this option is selected, TRS-based delay compensation is enabled. In this case, the base station postpones the TRS transmission for a UE in the TRP with a shorter delay based on the delay difference between the two TRPs. If this option is deselected, TRS-based delay compensation is disabled. This option takes effect only when NRDUCellComp.JtDelayCompensationThld is set to a non-zero value. For TDD 32T modules, run the following command to set the running mode first: MOD RRU: CN=Cabinet No., SRN=Subrack No., SN=Slot No., CUSTOMEDRFSPECSW=SPEC_SUB6G_PFM_ENH_NR_TDD-1; This option applies only to low-frequency TDD and FDD. JT_THREE_CELL_COLLABORATION_SW: Indicates whether to enable 3-cell coordination for joint transmission. If this option is selected, 3-cell coordination for joint transmission is enabled, and the serving cell and two cooperating cells can simultaneously send data to joint transmission UEs. If this option is deselected, only 2-cell coordination is supported, and the serving cell and one cooperating cell can simultaneously send data to joint transmission UEs. This option takes effect only when the INTRA_GNB_DL_JT_SW option of NRDUCellAlgoSwitch.CompSwitch is selected. This option applies only to low-frequency TDD and FDD. SPEED_BASED_JT_EVALUATION_SW: Indicates whether to optimize the joint transmission evaluation based on the moving speed in low-speed cells. The optimization is enabled only if this option is selected. This option applies only to low-frequency TDD and FDD. CSIRS_SCH_ENH_SW: Indicates whether to enable CSI-RS scheduling enhancement. If this option is selected, CSI-RS scheduling enhancement is enabled, improving user experience of inter-base-station CoMP UEs. If this option is deselected, CSI-RS scheduling enhancement is disabled. This option applies only to low-frequency TDD and FDD. JT_PDCCH_RM_COORD_SW: Indicates whether to enable collaboration between joint transmission and PDCCH rate matching. If this option is selected, collaboration between joint transmission and PDCCH rate matching is enabled, and PDCCH rate matching can take effect for joint transmission UEs. If this option is deselected, the function is disabled, and PDCCH rate matching does not take effect for joint transmission UEs. This option applies only to low-frequency TDD and FDD. JT_PDSCH_PRECISE_PMI_SW: Indicates whether to use precise PMI-based weights for the PDSCH in joint transmission. If this option is selected, precise PMI-based weights are used for the PDSCH in joint transmission to improve the demodulation capabilities of UEs involved. If this option is deselected, precise PMI-based weights are not used for the PDSCH in joint transmission. This option applies only to FDD. JT_PHASE_COMPENSATION_SW: Indicates whether to enable phase compensation for joint transmission. If this option is selected, phase compensation is enabled. Before transmission, the base station performs phase compensation for the data channels of the cooperating TRP based on the frequency offset difference between the two TRPs serving a UE. If this option is deselected, phase compensation is disabled. This option takes effect only when the INTRA_GNB_DL_JT_SW or INTER_GNB_DL_JT_SW option of NRDUCellAlgoSwitch.CompSwitch is selected. This option applies only to FDD. JT_RANK_DETECT_SW: Indicates whether to enable rank detection for non-antenna-selection UEs in joint transmission. If this option is selected, rank detection is enabled for non-antenna-selection UEs in joint transmission, and rank selection depends on the rank detection results. If this option is deselected, rank detection is disabled for non-antenna-selection UEs in joint transmission. This option applies only to FDD cells. JT_PMI_WEIGHT_ENH_SW: Indicates whether to enable PMI-based weight enhancement for joint transmission. If this option is selected, PMI-based weight enhancement is enabled for joint transmission UEs. If this option is deselected, this function is disabled. This option applies only to FDD. JT_COOP_CELL_SELECT_BY_SRS_SW: Indicates whether to enable SRS-based cooperating cell selection for joint transmission. If this option is selected, SRS-based cooperating cell selection is enabled, allowing for more candidate cooperating cells and increasing the throughput of joint transmission UEs. If this option is deselected, SRS-based cooperating cell selection is disabled. This option applies only to low-frequency TDD and FDD cells. JT_PMI_BIT_OPT_SW: Indicates whether to enable PMI bit optimization for joint transmission. If this option is selected, PMI bit optimization is enabled and the mapping between CSI-RS ports and antennas is optimized. If this option is deselected, PMI bit optimization is disabled. This option applies only to FDD. INDOOR_JT_LAYER_INC_SW: Indicates whether to increase the number of layers for joint transmission for indoor cells. If this option is selected, the function of increasing the number of layers for joint transmission for indoor cells is enabled, and the number of layers for DL CoMP UEs increases. If this option is deselected, this function is disabled. This option applies only to low-frequency TDD cells. JT_ANT_BASED_OPT_SW: Indicates whether to enable antenna-based optimization for joint transmission. If this option is selected, antenna-based optimization for joint transmission is enabled, and whether to perform joint transmission for DL CoMP UEs is determined based on the numbers of antennas in the serving cell and cooperating cells. If this option is deselected, antenna-based optimization for joint transmission is disabled. This option applies only to low-frequency TDD cells. | NO | NO | NO | FOFD-030204 FOFD-070203 FOFD-080253 | CoMP Coordinated Massive MIMO (Co-MM) Distributed MIMO (NR FDD) | Bit Field Type | JT_SRS_WEIGHT_ENH_SW(JT SRS Weight Enhancement Switch), JT_RANK_ADAPT_SW(JT Rank Adaptation Switch), JT_CSI_MEAS_OPT_SW(JT CSI-RS Meas Optimization Switch), JT_JUDGE_OPT_SW(JT Decision Optimization Switch), JT_RMSI_ENH_SW(Joint Trans RMSI Enhancement Switch), JT_TRS_DELAY_COMPENSATION_SW(Joint Trans TRS Delay Compensation Sw), JT_THREE_CELL_COLLABORATION_SW(Joint Trans 3-Cell Collaboration Sw), SPEED_BASED_JT_EVALUATION_SW(Speed-based Joint Trans Evaluation Sw), CSIRS_SCH_ENH_SW(CSI-RS Scheduling Enhancement Switch), JT_PDCCH_RM_COORD_SW(JT and PDCCH Rate Match Coordination Sw), JT_PDSCH_PRECISE_PMI_SW(JT PDSCH Precise PMI-based Weight Sw), JT_PHASE_COMPENSATION_SW(JT Phase Compensation Switch), JT_RANK_DETECT_SW(JT Rank Detection Switch), JT_PMI_WEIGHT_ENH_SW(JT PMI Weight Enhancement Switch), JT_COOP_CELL_SELECT_BY_SRS_SW(JT SRS-based Cooperating Cell Select Sw), JT_PMI_BIT_OPT_SW(JT PMI Bit Optimization Switch), INDOOR_JT_LAYER_INC_SW(Indoor Cell JT Layer Increase Sw), JT_ANT_BASED_OPT_SW(JT Antenna-based Optimization Sw) | JT_SRS_WEIGHT_ENH_SW~1, JT_RANK_ADAPT_SW~3, JT_CSI_MEAS_OPT_SW~6, JT_JUDGE_OPT_SW~7, JT_RMSI_ENH_SW~8, JT_TRS_DELAY_COMPENSATION_SW~9, JT_THREE_CELL_COLLABORATION_SW~10, SPEED_BASED_JT_EVALUATION_SW~13, CSIRS_SCH_ENH_SW~14, JT_PDCCH_RM_COORD_SW~17, JT_PDSCH_PRECISE_PMI_SW~21, JT_PHASE_COMPENSATION_SW~22, JT_RANK_DETECT_SW~24, JT_PMI_WEIGHT_ENH_SW~25, JT_COOP_CELL_SELECT_BY_SRS_SW~26, JT_PMI_BIT_OPT_SW~29, INDOOR_JT_LAYER_INC_SW~30, JT_ANT_BASED_OPT_SW~31 | None | JT_SRS_WEIGHT_ENH_SW, JT_RANK_ADAPT_SW, JT_CSI_MEAS_OPT_SW, JT_JUDGE_OPT_SW, JT_RMSI_ENH_SW, JT_TRS_DELAY_COMPENSATION_SW, JT_THREE_CELL_COLLABORATION_SW, SPEED_BASED_JT_EVALUATION_SW, CSIRS_SCH_ENH_SW, JT_PDCCH_RM_COORD_SW, JT_PDSCH_PRECISE_PMI_SW, JT_PHASE_COMPENSATION_SW, JT_RANK_DETECT_SW, JT_PMI_WEIGHT_ENH_SW, JT_COOP_CELL_SELECT_BY_SRS_SW, JT_PMI_BIT_OPT_SW, INDOOR_JT_LAYER_INC_SW, JT_ANT_BASED_OPT_SW | JT_SRS_WEIGHT_ENH_SW:Off, JT_RANK_ADAPT_SW:Off, JT_CSI_MEAS_OPT_SW:Off, JT_JUDGE_OPT_SW:Off, JT_RMSI_ENH_SW:Off, JT_TRS_DELAY_COMPENSATION_SW:Off, JT_THREE_CELL_COLLABORATION_SW:Off, SPEED_BASED_JT_EVALUATION_SW:On, CSIRS_SCH_ENH_SW:Off, JT_PDCCH_RM_COORD_SW:Off, JT_PDSCH_PRECISE_PMI_SW:Off, JT_PHASE_COMPENSATION_SW:Off, JT_RANK_DETECT_SW:Off, JT_PMI_WEIGHT_ENH_SW:Off, JT_COOP_CELL_SELECT_BY_SRS_SW:Off, JT_PMI_BIT_OPT_SW:Off, INDOOR_JT_LAYER_INC_SW:Off, JT_ANT_BASED_OPT_SW:Off | JT_SRS_WEIGHT_ENH_SW:On, JT_RANK_ADAPT_SW:On, JT_CSI_MEAS_OPT_SW:On, JT_JUDGE_OPT_SW:On, JT_RMSI_ENH_SW:On, JT_TRS_DELAY_COMPENSATION_SW:Off, JT_THREE_CELL_COLLABORATION_SW:Off, SPEED_BASED_JT_EVALUATION_SW:On, CSIRS_SCH_ENH_SW:Off, JT_PDCCH_RM_COORD_SW:On, JT_PDSCH_PRECISE_PMI_SW:Off, JT_PHASE_COMPENSATION_SW:On, JT_RANK_DETECT_SW:Off, JT_PMI_WEIGHT_ENH_SW:On, JT_COOP_CELL_SELECT_BY_SRS_SW:Off, JT_PMI_BIT_OPT_SW:On, INDOOR_JT_LAYER_INC_SW:Off, JT_ANT_BASED_OPT_SW:Off | Radio Planning (Internal planning) | NRDUCellComp | -Configuration constraints: In an NRDUCellComp MO, if InterGnbConnLatencyMode is set to COMMON_LATENCY, the JT_CSI_MEAS_OPT_SW option of DlCompAlgoSwitch must be deselected. In the NRDUCellComp MO, if the JT_PMI_WEIGHT_ENH_SW option of DlCompAlgoSwitch is selected, JtCsirsTxMode must be set to APERIODIC_MODE or NULL_MODE. In the NRDUCellComp MO, if the JT_PMI_WEIGHT_ENH_SW option of DlCompAlgoSwitch is selected, the JT_THREE_CELL_COLLABORATION_SW option of DlCompAlgoSwitch must be deselected. In the NRDUCellComp MO, if the JT_PMI_WEIGHT_ENH_SW option of DlCompAlgoSwitch is selected, JtPmiType must be set to PMI_TYPE1. In the NRDUCellComp MO, if the JT_RANK_DETECT_SW option of DlCompAlgoSwitch is selected, JtPmiType must be set to PMI_TYPE1. In an NRDUCellComp MO, if the JT_ROBUST_WEIGHT_SW option of DlCompAlgoExtSwitch is selected, the JT_PMI_WEIGHT_ENH_SW option of DlCompAlgoSwitch must be deselected. | Read & Write | Yes | Cell | 1 minute | CSIRS_SCH_ENH_SW: Changing the setting of this option will cause the cell to automatically restart. | The parameter modification takes effect after the cell is automatically reset. | JT_SRS_WEIGHT_ENH_SW: If this option is selected, the downlink throughput of UEs for which SRS-based weight enhancement for joint transmission takes effect increases. If this option is deselected, network performance is not affected. JT_RANK_ADAPT_SW: If this option is selected, the accuracy of the rank used for data transmission increases, increasing the downlink throughput of joint transmission UEs. However, if the rank obtained based on reference signal measurement is accurate, the downlink throughput of joint transmission UEs decreases. If this option is deselected, network performance is not affected. JT_CSI_MEAS_OPT_SW: If this option is selected, the weights for CSI-RS are optimized in joint transmission for DL CoMP UEs, increasing the throughput of these UEs. If this option is deselected, network performance is not affected. JT_JUDGE_OPT_SW: If this option is selected, the procedure for deciding whether to perform joint transmission for joint transmission UEs is optimized, increasing the downlink throughput of DL CoMP UEs. If this option is deselected, network performance is not affected. JT_RMSI_ENH_SW: If this option is selected, the downlink throughput of UEs for which RMSI enhancement for joint transmission takes effect increases. If this option is deselected, network performance is not affected. JT_TRS_DELAY_COMPENSATION_SW: If this option is selected, the downlink throughput of UEs for which TRS-based delay compensation for joint transmission takes effect increases. If this option is deselected, network performance is not affected. JT_THREE_CELL_COLLABORATION_SW: If this option is selected, the downlink throughput of UEs for which 3-cell coordination for joint transmission takes effect increases. However, when multiple UEs perform burst services in joint transmission scenarios on a commercial network, CSI-RS resources are limited, and there is a possibility that negative impacts are generated. If this option is deselected, network performance is not affected. SPEED_BASED_JT_EVALUATION_SW: If this option is selected, network performance is not affected. If this option is deselected, the downlink throughput of joint transmission UEs increases in low-speed scenarios. CSIRS_SCH_ENH_SW: If this option is selected, CSI-RS scheduling enhancement is enabled, and the downlink throughput of UEs for which inter-gNodeB CoMP takes effect increases. If this option is deselected, network performance is not affected. JT_PDCCH_RM_COORD_SW: If this option is selected, the downlink throughput of UEs for which collaboration between joint transmission and PDCCH rate matching takes effect increases. If this option is deselected, network performance is not affected. JT_PDSCH_PRECISE_PMI_SW: If this option is selected, precise PMI-based weights are used for PDSCH transmission, improving the demodulation capabilities of UEs and increasing the downlink UE throughput. If this option is deselected, network performance is not affected. JT_PHASE_COMPENSATION_SW: If this option is selected, the downlink throughput of UEs for which phase compensation for joint transmission takes effect increases. If this option is deselected, network performance is not affected. JT_RANK_DETECT_SW: If this option is selected, the accuracy of the rank used for data transmission increases, increasing the downlink throughput of joint transmission UEs. However, if the rank obtained based on reference signal measurement is accurate, the downlink throughput of joint transmission UEs decreases. If this option is deselected, network performance is not affected. JT_PMI_WEIGHT_ENH_SW: If this option is selected, the downlink throughput of UEs for which PMI-based weight enhancement for joint transmission takes effect increases. If this option is deselected, network performance is not affected. JT_COOP_CELL_SELECT_BY_SRS_SW: If this option is selected, the throughput of joint transmission UEs increases through SRS-based cooperating cell selection. If this option is deselected, network performance is not affected. JT_PMI_BIT_OPT_SW: If this option is selected, the downlink throughput of UEs for which PMI bit optimization for joint transmission takes effect increases. If this option is deselected, network performance is not affected. INDOOR_JT_LAYER_INC_SW: If this option is selected, user experience of DL CoMP UEs in indoor cells improves. If this option is deselected, network performance is not affected. JT_ANT_BASED_OPT_SW: If this option is selected, user experience of UEs for which antenna-based optimization for joint transmission takes effect improves. If this option is deselected, network performance is not affected. | BTS3900: V100R017C00 BTS3900 5G: V100R017C00 BTS5900: V100R017C00 BTS5900 5G: V100R017C00 | Radio | N-TDD-FR1, N-FDD
NRDUCellComp | JtSpctEfficiencyThld | JT Spectral Efficiency Threshold | BTS3900, BTS3900 5G, BTS5900, BTS5900 5G | MOD NRDUCELLCOMP LST NRDUCELLCOMP | Indicates the spectral efficiency threshold for the base station to determine a transition from single-cell mode to joint transmission (JT) mode. If the proportion of the spectral efficiency in JT mode to that in single-cell mode is greater than the parameter value, the UE transits from single-cell mode to JT mode. Otherwise, the UE remains in single-cell mode. | NO | NO | NO | FOFD-030204 FOFD-080253 | CoMP Distributed MIMO (NR FDD) | Interval Type | 0~1000 | N/A | % | 0~1000 | 110 | This parameter can be set by the system by default. The default value is as follows: Low frequency: 110 High frequency: 102 | N/A | NRDUCellComp | None | Read & Write | No (And no impact on the UE in idle mode) | N/A | N/A | None | The parameter modification takes effect immediately. | A larger value of this parameter results in a lower probability of entering JT mode. A smaller value of this parameter indicates a higher probability of entering JT mode. | BTS3900: V100R017C00 BTS3900 5G: V100R017C00 BTS5900: V100R017C00 BTS5900 5G: V100R017C00 | Radio | N-TDD, N-FDD
NRDUCellComp | DlCompCoCellPrbThld | DL CoMP Coordinating Cell PRB Threshold | BTS3900, BTS3900 5G, BTS5900, BTS5900 5G | MOD NRDUCELLCOMP LST NRDUCELLCOMP | Indicates the PRB usage threshold for a neighboring cell to be selected as a cooperating cell. A neighboring cell can be selected as a cooperating cell for CoMP/Co-MM/Distributed MIMO only if the PRB usage of the neighboring cell is less than the threshold. | NO | NO | NO | FOFD-030204 FOFD-070203 FOFD-080253 | CoMP Coordinated Massive MIMO (Co-MM) Distributed MIMO (NR FDD) | Interval Type | 0~100 | N/A | % | 0~100 | 30 | 30 | N/A | NRDUCellComp | None | Read & Write | No (And no impact on the UE in idle mode) | N/A | N/A | None | The parameter modification takes effect immediately. | A smaller value of this parameter results in a lower probability of triggering DL CoMP/Co-MM/Distributed MIMO and a smaller increase in the downlink throughput of UEs for which joint transmission takes effect. A larger value of this parameter results in the opposite effects. However, the probability that joint transmission cannot be performed increases because some UEs fail to be allocated RBs in neighboring cells, and therefore the downlink throughput of these UEs decreases. | BTS3900: V100R017C00 BTS3900 5G: V100R017C00 BTS5900: V100R017C00 BTS5900 5G: V100R017C00 | Radio | N-TDD, N-FDD
NRDUCellComp | DlCompEnhancedTransmitMode | DL CoMP Enhanced Transmit Mode | BTS3900, BTS3900 5G, BTS5900, BTS5900 5G | MOD NRDUCELLCOMP LST NRDUCELLCOMP | Indicates the transmission enhancement mode for CoMP/Distributed MIMO. If this parameter is set to COMPLEXING_ENH_MODE, multiplexing enhancement mode is used. If this parameter is set to COVERAGE_ENH_MODE, coverage enhancement mode is used. If this parameter is set to ADAPTIVE_ENH_MODE, adaptation between multiplexing enhancement mode and coverage enhancement mode is enabled. This parameter applies only to FDD cells and low-frequency TDD 2T/4T/8T/massive MIMO cells. For 1T cells, this parameter takes effect only when it is set to COMPLEXING_ENH_MODE. | NO | NO | NO | FOFD-030204 FOFD-080253 | CoMP Distributed MIMO (NR FDD) | Enumeration Type | COMPLEXING_ENH_MODE(Multiplexing Enhancement Mode), COVERAGE_ENH_MODE(Coverage Enhancement Mode), ADAPTIVE_ENH_MODE(Adaptive Enhancement Mode) | COMPLEXING_ENH_MODE~0, COVERAGE_ENH_MODE~1, ADAPTIVE_ENH_MODE~2 | None | COMPLEXING_ENH_MODE, COVERAGE_ENH_MODE, ADAPTIVE_ENH_MODE | COMPLEXING_ENH_MODE(Multiplexing Enhancement Mode) | ADAPTIVE_ENH_MODE(Adaptive Enhancement Mode) | N/A | NRDUCellComp | -Configuration constraints: In an NRDUCellComp MO, if the JT_ROBUST_WEIGHT_SW option of DlCompAlgoExtSwitch is selected, DlCompEnhancedTransmitMode must be set to COMPLEXING_ENH_MODE. If JtMultiPointTransmitMode in an NRDUCellComp MO is set to COV_MULTIPLEX_ENH_HYBRID_MODE or ADAPTIVE_MODE, DlCompEnhancedTransmitMode in the NRDUCellComp MO must be set to COMPLEXING_ENH_MODE. | Read & Write | No (And no impact on the UE in idle mode) | N/A | N/A | If the value of this parameter is changed from COVERAGE_ENH_MODE to another value, CoMP can take effect after the UE re-accesses the network or after a CSI-RS reconfiguration procedure. Otherwise, the UE may exit the CoMP mode and enter the single-cell mode after a handover. | The parameter modification takes effect immediately. | In scenarios with good channel conditions, the performance is better when this parameter is set to COMPLEXING_ENH_MODE. In scenarios with poor channel conditions, the performance is better when this parameter is set to COVERAGE_ENH_MODE. | BTS3900: V100R017C00 BTS3900 5G: V100R017C00 BTS5900: V100R017C00 BTS5900 5G: V100R017C00 | Radio | N-TDD-FR1, N-FDD
NRDUCellComp | DlCompRiSubsetConfig | DL CoMP RI Subset Config | BTS3900, BTS3900 5G, BTS5900, BTS5900 5G | MOD NRDUCELLCOMP LST NRDUCELLCOMP | Indicates the configuration scheme of the CSI-RS RI subset restriction function in the downlink joint transmission algorithm. If this parameter is set to 0, the RI subset restriction function does not take effect. If this parameter is set to a value in the range of 1 to 255, the configuration scheme of the RI subset restriction function is determined based on the GUI value. This parameter applies only to FDD and low-frequency TDD cells. | NO | NO | NO | FOFD-030204 FOFD-070203 FOFD-080253 | CoMP Coordinated Massive MIMO (Co-MM) Distributed MIMO (NR FDD) | Interval Type | 0~255 | N/A | None | 0~255 | 0 | 0 | N/A | NRDUCellComp | None | Read & Write | No (And no impact on the UE in idle mode) | N/A | N/A | None | The parameter modification takes effect immediately. | The restriction on the RI subset corresponding to each CSI-RS differs depending on the GUI value. When the measured rank is inaccurate and the restriction on the RI subset matches channel characteristics, the throughput of UEs for which joint transmission takes effect increases. | BTS3900: V100R017C00 BTS3900 5G: V100R017C00 BTS5900: V100R017C00 BTS5900 5G: V100R017C00 | Radio | N-TDD-FR1, N-FDD
NRDUCellComp | InterGnbClusterId | Inter-gNodeB Cluster ID | BTS3900, BTS3900 5G, BTS5900, BTS5900 5G | MOD NRDUCELLCOMP LST NRDUCELLCOMP | Indicates the ID of an inter-base-station cluster in CRAN scenarios. In CRAN scenarios, if an inter-base-station cell and the serving cell share the same inter-base-station cluster ID, this inter-base-station cell is added to the inter-base-station cooperating cell set when it meets the threshold for event A3, which is specified by the NRCellComp.DlCompRsrpOffset or NRCellComp.UlCompRsrpOffset parameter. This parameter applies only to low-frequency TDD and FDD cells. | NO | NO | NO | None | None | Interval Type | 0~100 | N/A | None | 0~100 | 0 | None | Radio Planning (Internal planning) | NRDUCellComp | None | Read & Write | No (And no impact on the UE in idle mode) | N/A | N/A | None | The parameter modification takes effect immediately. | None | BTS3900: V100R017C10 BTS3900 5G: V100R017C10 BTS5900: V100R017C10 BTS5900 5G: V100R017C10 | Radio | N-TDD-FR1, N-FDD
NRDUCellComp | UlCompAlgoSwitch | UL CoMP Algorithm Switch | BTS3900, BTS3900 5G, BTS5900, BTS5900 5G | MOD NRDUCELLCOMP LST NRDUCELLCOMP | Indicates whether to enable UL CoMP algorithms. INTRA_GNB_JIRC_SW: Indicates whether to enable intra-base-station joint interference rejection combining. Intra-base-station joint interference rejection combining is enabled only if this option is selected. With this option selected, CoMP UEs can benefit from uplink joint interference rejection combining. This option applies only to FDD cells. COMP_PUSCH_BEAM_DOMAIN_ENH_SW: Indicates whether to enable the enhanced beam adaptation algorithm for cooperating cells. This algorithm is enabled only if this option is selected. With this algorithm, the performance benefits of PUSCH data combination increase for UL CoMP UEs. This option applies only to low-frequency TDD cells. UL_COMP_DECODE_ENH_SW: Indicates whether to enable the UL CoMP decoding capability enhancement algorithm. The algorithm for enhancing the decoding capability in the UL CoMP serving cell is enabled only if this option is selected. This option applies only to low-frequency TDD massive MIMO cells. INTRA_GNB_A3_MEAS_UL_COMP_SW: Indicates whether to enable intra-base-station UL CoMP based on A3 measurement. If this option is selected, only A3 measurement results are used to determine whether intra-base-station UL CoMP takes effect. If this option is deselected, both A3 and SRS measurement results are used to determine whether intra-base-station UL CoMP takes effect. This option applies only to FDD cells. UL_COMP_SRS_BASED_SELECT_SW: Indicates whether to enable SRS-based neighboring cell selection for UL CoMP. If this option is selected, SRS-based neighboring cell selection is enabled, allowing for more candidate neighboring cells and increasing the throughput of UL CoMP UEs. If this option is deselected, SRS-based neighboring cell selection is disabled. This option applies only to low-frequency TDD and FDD cells. SBC_COMPATIBLE_WITH_256QAM_SW: Indicates whether to allow the compatibility of soft bit combination (SBC) in UL CoMP with 256QAM. If this option is selected, SBC in UL CoMP can take effect for UEs that transmit 256QAM-modulated data in the uplink. If this option is deselected, this compatibility is not allowed. This option applies only to low-frequency TDD and FDD cells. UL_COMP_CHN_ESTIMATION_ENH_SW: Indicates whether to enable channel estimation enhancement in UL CoMP. This enhancement is enabled only if this option is selected. With this option selected, enhanced uplink channel estimation takes effect for UL CoMP UEs. This option applies only to FDD cells. LARGE_PACKET_ENH_SW: Indicates whether to enhance the processing of large packets. If this option is selected, the processing of large packets is enhanced, improving user experience of UEs running large-packet services in the uplink. If this option is deselected, the processing of large packets is not enhanced for these UEs. This option applies only to FDD cells. VONR_UL_COMP_OPT_SW: Indicates whether to enable UL CoMP optimization for VoNR and MCPTT UEs. If this option is selected, the following impacts occur: (1) The priority for UL CoMP to take effect for VoNR and MCPTT UEs increases, improving the uplink transmission reliability and uplink coverage of VoNR and MCPTT in the overlapping areas between cells. (2) AMC takes effect for UL CoMP UEs running voice services so that the CRC information of the serving cell is used for uplink OLLA adjustment for VoNR and MCPTT UEs with UL CoMP in effect. If this option is deselected, the priority remains unchanged, and AMC does not take effect for UL CoMP UEs running voice services. This option takes effect only when the INTRA_GNB_UL_COMP_SW or INTER_GNB_UL_COMP_SW option of the NRDUCellAlgoSwitch.CompSwitch parameter is selected. This option applies only to low-frequency TDD and FDD cells. A3_MEAS_BASED_UL_COMP_OPT_SW: Indicates whether to optimize UL CoMP based on A3 measurement. If this option is selected, only A3 measurement results are used to evaluate whether to enable UL CoMP in scenarios without SRSs. If this option is deselected, the optimization is disabled. This option applies only to FDD. REVS_INTRA_GNB_JIRC_SW: Indicates whether to enable intra-base-station reverse joint interference rejection combining (JIRC). If this option is selected, intra-base-station JIRC is performed in a reverse manner. In this case, UEs in the serving cell are selected based on UEs in neighboring cells for intra-base-station JIRC. If this option is deselected, intra-base-station reverse JIRC is disabled. This option applies only to FDD. UL_COMP_ENH_SW: Indicates whether to enable enhanced UL CoMP. If this option is selected, enhanced UL CoMP is enabled, increasing the proportion of UEs for which UL CoMP takes effect in overlapping areas. If this option is deselected, enhanced UL CoMP is disabled. This option applies only to low-frequency TDD. UL_COMP_SRS_MEAS_RES_ALLOC_SW: Indicates the policy of SRS measurement in the cooperating cells of UL CoMP UEs. If this option is selected, a short SRS period is used for SRS measurement in the cooperating cells of UL CoMP UEs. As a result, these UEs consume more SRS resources, but the number of RRC reconfigurations decreases. If this option is deselected, a long SRS period is used. This option takes effect only when the UL_COMP_ENH_SW option of the NRDUCellComp.UlCompAlgoSwitch parameter is selected. This option applies only to low-frequency TDD. INTER_TRP_UL_COMP_ENH_SW: Indicates whether to enable enhanced inter-TRP UL CoMP. This function is enabled only if this option is selected. This function increases the proportion of UEs for which UL CoMP takes effect in overlapping areas. This option applies to low-frequency TDD and FDD. JR_THREE_CELL_COLLABORATION_SW: Indicates whether to enable 3-cell collaboration for joint reception. This function is enabled only if this option is selected. With this function, joint reception between the serving cell and two cooperating cells is performed. This function can take effect only for UEs meeting either of the following conditions: (1) The COMP_SW option of the gNBQciBearer.ServiceDiffAlgoSwitch parameter is selected for the corresponding QCI. (2) The UL_LARGE_PACKET_UE_EXP_IMP_SW option of the NRDUCellPusch.PuschAlgoExtSwitch parameter is selected and the UEs are identified as uplink large-packet UEs. This option applies only to FDD cells. UL_JIRC_ENH_WITH_256QAM_SW: Indicates whether uplink joint interference rejection combining (JIRC) enhancement is compatible with 256QAM. These functions are compatible and uplink JIRC enhancement can take effect for UEs using 256QAM for uplink transmission only if this option is selected. This option applies only to FDD cells. | NO | NO | NO | FOFD-030204 FOFD-031203 | CoMP VoNR | Bit Field Type | INTRA_GNB_JIRC_SW(Intra-gNB Joint Intrf Reject Combine Sw), COMP_PUSCH_BEAM_DOMAIN_ENH_SW(CoMP Beam Adaptation Enhancement Switch), UL_COMP_DECODE_ENH_SW(UL CoMP Decoding Enhance Switch), INTRA_GNB_A3_MEAS_UL_COMP_SW(Intra-gNB A3 Measurement UL CoMP Switch), UL_COMP_SRS_BASED_SELECT_SW(UL CoMP SRS-based Selection Switch), SBC_COMPATIBLE_WITH_256QAM_SW(SBC Compatible with 256QAM Switch), UL_COMP_CHN_ESTIMATION_ENH_SW(UL CoMP Channel Estimation Enhance Sw), LARGE_PACKET_ENH_SW(Large Packet Enhancement Switch), VONR_UL_COMP_OPT_SW(Voice UL CoMP Optimization Switch), A3_MEAS_BASED_UL_COMP_OPT_SW(A3-Meas-based UL CoMP Opt Switch), REVS_INTRA_GNB_JIRC_SW(Intra-gNB Reverse JIRC Switch), UL_COMP_ENH_SW(Enhanced UL CoMP Switch), UL_COMP_SRS_MEAS_RES_ALLOC_SW(SRS Meas Res Alloc for UL CoMP Sw), INTER_TRP_UL_COMP_ENH_SW(Enhanced Inter-TRP UL CoMP Switch), JR_THREE_CELL_COLLABORATION_SW(Joint Reception 3-Cell Collab Sw), UL_JIRC_ENH_WITH_256QAM_SW(UL JIRC Enh Compatible with 256QAM Sw) | INTRA_GNB_JIRC_SW~0, COMP_PUSCH_BEAM_DOMAIN_ENH_SW~1, UL_COMP_DECODE_ENH_SW~2, INTRA_GNB_A3_MEAS_UL_COMP_SW~6, UL_COMP_SRS_BASED_SELECT_SW~8, SBC_COMPATIBLE_WITH_256QAM_SW~9, UL_COMP_CHN_ESTIMATION_ENH_SW~11, LARGE_PACKET_ENH_SW~12, VONR_UL_COMP_OPT_SW~13, A3_MEAS_BASED_UL_COMP_OPT_SW~15, REVS_INTRA_GNB_JIRC_SW~16, UL_COMP_ENH_SW~17, UL_COMP_SRS_MEAS_RES_ALLOC_SW~18, INTER_TRP_UL_COMP_ENH_SW~19, JR_THREE_CELL_COLLABORATION_SW~20, UL_JIRC_ENH_WITH_256QAM_SW~21 | None | INTRA_GNB_JIRC_SW, COMP_PUSCH_BEAM_DOMAIN_ENH_SW, UL_COMP_DECODE_ENH_SW, INTRA_GNB_A3_MEAS_UL_COMP_SW, UL_COMP_SRS_BASED_SELECT_SW, SBC_COMPATIBLE_WITH_256QAM_SW, UL_COMP_CHN_ESTIMATION_ENH_SW, LARGE_PACKET_ENH_SW, VONR_UL_COMP_OPT_SW, A3_MEAS_BASED_UL_COMP_OPT_SW, REVS_INTRA_GNB_JIRC_SW, UL_COMP_ENH_SW, UL_COMP_SRS_MEAS_RES_ALLOC_SW, INTER_TRP_UL_COMP_ENH_SW, JR_THREE_CELL_COLLABORATION_SW, UL_JIRC_ENH_WITH_256QAM_SW | INTRA_GNB_JIRC_SW:Off, COMP_PUSCH_BEAM_DOMAIN_ENH_SW:Off, UL_COMP_DECODE_ENH_SW:Off, INTRA_GNB_A3_MEAS_UL_COMP_SW:Off, UL_COMP_SRS_BASED_SELECT_SW:Off, SBC_COMPATIBLE_WITH_256QAM_SW:Off, UL_COMP_CHN_ESTIMATION_ENH_SW:Off, LARGE_PACKET_ENH_SW:Off, VONR_UL_COMP_OPT_SW:Off, A3_MEAS_BASED_UL_COMP_OPT_SW:Off, REVS_INTRA_GNB_JIRC_SW:Off, UL_COMP_ENH_SW:Off, UL_COMP_SRS_MEAS_RES_ALLOC_SW:Off, INTER_TRP_UL_COMP_ENH_SW:Off, JR_THREE_CELL_COLLABORATION_SW:Off, UL_JIRC_ENH_WITH_256QAM_SW:Off | INTRA_GNB_JIRC_SW:On, COMP_PUSCH_BEAM_DOMAIN_ENH_SW:Off, UL_COMP_DECODE_ENH_SW:Off, INTRA_GNB_A3_MEAS_UL_COMP_SW:Off, UL_COMP_SRS_BASED_SELECT_SW:Off, SBC_COMPATIBLE_WITH_256QAM_SW:Off, UL_COMP_CHN_ESTIMATION_ENH_SW:Off, LARGE_PACKET_ENH_SW:Off, VONR_UL_COMP_OPT_SW:Off, A3_MEAS_BASED_UL_COMP_OPT_SW:On, REVS_INTRA_GNB_JIRC_SW:Off, UL_COMP_ENH_SW:On, UL_COMP_SRS_MEAS_RES_ALLOC_SW:Off, INTER_TRP_UL_COMP_ENH_SW:Off, JR_THREE_CELL_COLLABORATION_SW:Off, UL_JIRC_ENH_WITH_256QAM_SW:Off | Engineering Design | NRDUCellComp | -Configuration constraints: In an NRDUCellComp MO, if the REVS_INTRA_GNB_JIRC_SW option of UlCompAlgoSwitch is selected, the INTRA_GNB_JIRC_SW option of the same parameter must also be selected. In an NRDUCellComp MO, if the REVS_INTRA_GNB_JIRC_SW option of UlCompAlgoSwitch is selected, the A3_MEAS_BASED_UL_COMP_OPT_SW option of the same parameter must also be selected. | Read & Write | Yes | Cell | 1 minute | LARGE_PACKET_ENH_SW: If the setting of this option is changed, the cell will automatically restart to make the change take effect. | The parameter modification takes effect after the cell is automatically reset. | INTRA_GNB_JIRC_SW: If this option is selected, the uplink throughput of UEs for which uplink joint interference rejection combining takes effect increases. If this option is deselected, network performance is not affected. COMP_PUSCH_BEAM_DOMAIN_ENH_SW: If this option is selected, the uplink throughput of UEs for which the enhanced beam adaptation algorithm for UL CoMP takes effect increases. If this option is deselected, network performance is not affected. UL_COMP_DECODE_ENH_SW: If this option is selected, the uplink throughput of UEs for which UL CoMP decoding capability enhancement takes effect increases. If this option is deselected, network performance is not affected. INTRA_GNB_A3_MEAS_UL_COMP_SW: If this option is selected, there will be no SRS resource conflicts between UEs involved in intra-base-station UL CoMP and other UEs, increasing the probability that UL CoMP takes effect. If this option is deselected, SRS resource conflicts may occur between UEs involved in intra-base-station UL CoMP and other UEs, decreasing the probability that UL CoMP takes effect. UL_COMP_SRS_BASED_SELECT_SW: If this option is selected, the throughput of UL CoMP UEs increases through SRS-based neighboring cell selection. If this option is deselected, network performance is not affected. SBC_COMPATIBLE_WITH_256QAM_SW: If this option is selected, SBC in UL CoMP takes effect for UEs that transmit 256QAM-modulated data in the uplink. When a small number of UEs are present on the network, the uplink network throughput increases. When a large number of UEs are present on the network, the uplink network throughput may decrease. When inter-base-station UL CoMP is enabled, inter-base-station traffic volume increases, which may increase the reporting time of other services within a BBP. If this option is deselected, network performance is not affected. UL_COMP_CHN_ESTIMATION_ENH_SW: If this option is selected, the uplink throughput of UL CoMP UEs for which enhanced uplink channel estimation takes effect increases. If this option is deselected, network performance is not affected. LARGE_PACKET_ENH_SW: If this option is selected, the uplink throughput of UEs running large-packet services increases. If this option is deselected, network performance is not affected. VONR_UL_COMP_OPT_SW: If this option is selected, the uplink transmission reliability and uplink coverage of VoNR and MCPTT in the overlapping areas between cells improve and the MOS of voice services increases. If this option is deselected, network performance is not affected. A3_MEAS_BASED_UL_COMP_OPT_SW: If this option is selected, only A3 measurement results are used to evaluate whether to enable UL CoMP in scenarios without SRSs. In this case, the number of UEs for which UL CoMP takes effect and the uplink UE throughput increase. If this option is deselected, network performance is not affected. REVS_INTRA_GNB_JIRC_SW: If this option is selected, the uplink throughput of UEs for which intra-base-station reverse JIRC takes effect increases. If this option is deselected, network performance is not affected. UL_COMP_ENH_SW: If this option is selected, enhanced UL CoMP is enabled for UEs in overlapping areas between cells, improving uplink user experience. If this option is deselected, network performance is not affected. UL_COMP_SRS_MEAS_RES_ALLOC_SW: If this option is selected, UL CoMP takes effect for a lower proportion of UEs in overlapping areas, which decreases the uplink UE throughput but also reduces the number of RRC reconfigurations. If this option is deselected, network performance is not affected. INTER_TRP_UL_COMP_ENH_SW: If this option is selected, the proportion of UEs for which UL CoMP takes effect in overlapping areas increases, and the user-perceived rates of UEs for which UL CoMP takes effect increases. If this option is deselected, network performance is not affected. JR_THREE_CELL_COLLABORATION_SW: If this option is selected, the uplink user-perceived rates of UEs for which 3-cell collaboration for joint reception takes effect increase. If this option is deselected, network performance is not affected. UL_JIRC_ENH_WITH_256QAM_SW: If this option is selected, the average uplink user-perceived rate in the cell may increase. If this option is deselected, network performance is not affected. | BTS3900: V100R017C10 BTS3900 5G: V100R017C10 BTS5900: V100R017C10 BTS5900 5G: V100R017C10 | Radio | N-TDD-FR1, N-FDD
NRDUCellComp | JtSrsRsrpDiffThld | JT SRS RSRP Difference Threshold | BTS3900, BTS3900 5G, BTS5900, BTS5900 5G | MOD NRDUCELLCOMP LST NRDUCELLCOMP | Indicates the threshold of the absolute transmission energy difference between the serving cell and a cooperating cell of a joint transmission UE using SRS-based weights. This threshold is used to determine whether to trigger power optimization evaluation for the UE. If the absolute difference between the serving cell and a cooperating cell of the UE exceeds this threshold, power optimization evaluation is triggered for the UE. Otherwise, power optimization evaluation is not triggered for the UE. This parameter applies only to low-frequency TDD cells. | NO | NO | NO | FOFD-030204 | CoMP | Interval Type | 0~20 | N/A | dB | 0~20 | 6 | 6 | N/A | NRDUCellComp | None | Read & Write | No (And no impact on the UE in idle mode) | N/A | N/A | None | The parameter modification takes effect immediately. | A smaller value of this parameter results in a higher probability of triggering power optimization for joint transmission UEs using SRS-based weights. A larger value of this parameter results in a lower probability of triggering power optimization for joint transmission UEs using SRS-based weights. The better the power optimization threshold matches the UE channel characteristics, the higher the downlink UE throughput. | BTS3900: V100R017C10 BTS3900 5G: V100R017C10 BTS5900: V100R017C10 BTS5900 5G: V100R017C10 | Radio | N-TDD-FR1
NRDUCellComp | JtPwrBackoffOffset | JT Power Backoff Offset | BTS3900, BTS3900 5G, BTS5900, BTS5900 5G | MOD NRDUCELLCOMP LST NRDUCELLCOMP | Indicates the power optimization amount for the cell with high transmission energy for joint transmission UEs using SRS-based weights. When the energy difference between the serving cell and a cooperating cell of a joint transmission UE is greater than the value of JtSrsRsrpDiffThld, the cell power is optimized. This parameter applies only to low-frequency TDD cells. | NO | NO | NO | FOFD-030204 | CoMP | Interval Type | 0~20 | N/A | 0.5dB | 0~10 | 0 | 6 | N/A | NRDUCellComp | None | Read & Write | No (And no impact on the UE in idle mode) | N/A | N/A | None | The parameter modification takes effect immediately. | If this parameter is set to a small value, the downlink throughput of joint transmission UEs using SRS-based weights decreases when the channel conditions require a large power optimization amount for the cell. If this parameter is set to a large value, the downlink throughput of joint transmission UEs using SRS-based weights decreases when the channel conditions require a small power optimization amount for the cell. The better the power optimization amount matches the UE channel characteristics, the higher the downlink UE throughput. | BTS3900: V100R017C10 BTS3900 5G: V100R017C10 BTS5900: V100R017C10 BTS5900 5G: V100R017C10 | Radio | N-TDD-FR1
NRDUCellComp | JtDelayCompensationThld | JT Delay Compensation Threshold | BTS3900, BTS3900 5G, BTS5900, BTS5900 5G | MOD NRDUCELLCOMP LST NRDUCELLCOMP | Indicates the threshold for delay compensation in joint transmission. Delay compensation is performed only when the absolute difference of the measured TA between the serving cell and cooperating cell is greater than or equal to this threshold. When this parameter is set to 0, delay compensation is not performed. | NO | NO | NO | FOFD-030204 FOFD-070203 | CoMP Coordinated Massive MIMO (Co-MM) | Interval Type | 0~96 | N/A | None | 0~96 | 15 | 15 | N/A | NRDUCellComp | None | Read & Write | No (And no impact on the UE in idle mode) | N/A | N/A | Before setting this parameter to a non-zero value for 32T modules, run the following command to set the running mode first: MOD RRU: CN=0, SRN=64, SN=0, CUSTOMEDRFSPECSW=SPEC_SUB6G_PFM_ENH_NR_TDD-1; | The parameter modification takes effect immediately. | A smaller value of this parameter results in a higher probability of delay compensation and greater throughput gains for joint transmission UEs. However, the performance of non-joint-transmission UEs deteriorates. A larger value of this parameter results in a lower probability of delay compensation, smaller throughput gains for joint transmission UEs, and a smaller impact on non-joint-transmission UEs. | BTS3900: V100R017C10 BTS3900 5G: V100R017C10 BTS5900: V100R017C10 BTS5900 5G: V100R017C10 | Radio | N-TDD, N-FDD
NRDUCellComp | CsMcsThld | CS MCS Threshold | BTS3900, BTS3900 5G, BTS5900, BTS5900 5G | MOD NRDUCELLCOMP LST NRDUCELLCOMP | Indicates the MCS index threshold for triggering coordinated scheduling (CS). Only UEs whose MCS index is less than this threshold (that is, CEUs experiencing interference) can be selected for CS. | NO | NO | NO | FOFD-051210 | Coordinated Interference Management | Interval Type | 0~27 | N/A | None | 0~27 | 23 | 23 | N/A | NRDUCellComp | None | Read & Write | No (And no impact on the UE in idle mode) | N/A | N/A | None | The parameter modification takes effect immediately. | A larger value of this parameter results in a higher probability that CEUs benefit from CS and throughput increase for more CEUs. A smaller value of this parameter results in a lower probability that CEUs benefit from CS and throughput increase for fewer CEUs. | BTS3900: V100R017C10 BTS3900 5G: V100R017C10 BTS5900: V100R017C10 BTS5900 5G: V100R017C10 | Radio | N-TDD-FR1
NRDUCellComp | CsSpctEfficiencyThld | CS Spectral Efficiency Threshold | BTS3900, BTS3900 5G, BTS5900, BTS5900 5G | MOD NRDUCELLCOMP LST NRDUCELLCOMP | Indicates the spectral efficiency threshold for the coordinated scheduling (CS) algorithm to determine whether a UE can be engaged in CS. A UE can be engaged in CS only when the ratio of its spectral efficiency in CS to that in single-cell scheduling is greater than or equal to the value of this threshold. | NO | NO | NO | FOFD-051210 | Coordinated Interference Management | Interval Type | 0~1000 | N/A | % | 0~1000 | 110 | 110 | N/A | NRDUCellComp | None | Read & Write | No (And no impact on the UE in idle mode) | N/A | N/A | None | The parameter modification takes effect immediately. | A larger value of this parameter results in a lower probability of UEs entering the CS state and a smaller increase in the CS UE throughput. A smaller value of this parameter results in a higher probability. However, the CS UE throughput may decrease. | BTS3900: V100R017C10 BTS3900 5G: V100R017C10 BTS5900: V100R017C10 BTS5900 5G: V100R017C10 | Radio | N-TDD-FR1
NRDUCellComp | CsCbfChannelCorrThld | CS/CBF Channel Correlation Threshold | BTS3900, BTS3900 5G, BTS5900, BTS5900 5G | MOD NRDUCELLCOMP LST NRDUCELLCOMP | Indicates the threshold of inter-UE channel correlation for coordinated scheduling (CS) and coordinated beamforming (CBF). CS is allowed for two UEs only when the channel correlation between the two UEs is greater than or equal to the threshold. CBF is allowed for two UEs only when the channel correlation between the two UEs is less than the threshold. | NO | NO | NO | FOFD-051210 | Coordinated Interference Management | Interval Type | 0~20 | N/A | None | 0~1, step: 0.05 | 16 | 16 | N/A | NRDUCellComp | None | Read & Write | No (And no impact on the UE in idle mode) | N/A | N/A | None | The parameter modification takes effect immediately. | A larger value of this parameter results in a lower probability that CEUs benefit from CS and therefore fewer overall CS gains. In addition, a larger value of this parameter results in a higher probability that interfering UEs in a cooperating cell are paired with CBF UEs and therefore a greater throughput loss in the cooperating cell. | BTS3900: V100R017C10 BTS3900 5G: V100R017C10 BTS5900: V100R017C10 BTS5900 5G: V100R017C10 | Radio | N-TDD-FR1
NRDUCellComp | CsCbfSrsRsrpOffset | CS/CBF SRS RSRP Offset | BTS3900, BTS3900 5G, BTS5900, BTS5900 5G | MOD NRDUCELLCOMP LST NRDUCELLCOMP | Indicates the SRS RSRP offset of a cooperating cell for coordinated scheduling (CS)/coordinated beamforming (CBF). A cell can serve as a cooperating cell for CS/CBF only when the absolute SRS RSRP difference between the cell and the serving cell is less than the value of this parameter. | NO | NO | NO | FOFD-051210 | Coordinated Interference Management | Interval Type | 0~100 | N/A | 0.5dB | 0~50 | 30 | 30 | N/A | NRDUCellComp | None | Read & Write | No (And no impact on the UE in idle mode) | N/A | N/A | None | The parameter modification takes effect immediately. | A smaller value of this parameter results in a lower probability of triggering CS/CBF and a smaller increase in the downlink throughput of UEs for which CS/CBF takes effect. A larger value of this parameter results in a higher probability of triggering CS/CBF and a greater increase in the downlink throughput of CS/CBF UEs. However, the probability that UEs incorrectly enter CS/CBF mode increases, and therefore the downlink throughput of these UEs decreases. A closer matching between the value of this parameter and UE service performance results in a greater increase in the downlink throughput. | BTS3900: V100R017C10 BTS3900 5G: V100R017C10 BTS5900: V100R017C10 BTS5900 5G: V100R017C10 | Radio | N-TDD-FR1
NRDUCellComp | CbfUeFreSelFactorThld | CBF UE Freq Sel Factor Threshold | BTS3900, BTS3900 5G, BTS5900, BTS5900 5G | MOD NRDUCELLCOMP LST NRDUCELLCOMP | Indicates the threshold of the neighboring-cell channel change factor for the base station to determine whether to allow a beneficiary UE to transit from the single-cell transmission mode to coordinated beamforming (CBF) mode. A beneficiary UE refers to a UE that benefits from such transition. If the neighboring-cell channel change factor for a beneficiary UE is less than this threshold, the base station further evaluates other factors to determine whether to allow the transition. Otherwise, the single-cell transmission mode is retained. This parameter applies only to low-frequency TDD cells. | NO | NO | NO | FOFD-051210 | Coordinated Interference Management | Interval Type | 0~20 | N/A | None | 0~1, step: 0.05 | 8 | 8 | N/A | NRDUCellComp | None | Read & Write | No (And no impact on the UE in idle mode) | N/A | N/A | None | The parameter modification takes effect immediately. | A smaller value of this parameter results in a lower probability that CBF takes effect. A larger value of this parameter results in a higher probability. | BTS3900: V100R017C10 BTS3900 5G: V100R017C10 BTS5900: V100R017C10 BTS5900 5G: V100R017C10 | Radio | N-TDD-FR1
NRDUCellComp | CbfSpecEfficiencyJudgeThld | CBF Spectral Efficiency Judge Threshold | BTS3900, BTS3900 5G, BTS5900, BTS5900 5G | MOD NRDUCELLCOMP LST NRDUCELLCOMP | Indicates the spectral efficiency gain threshold for the base station to determine whether to allow the transition from the single-cell state to coordinated beamforming (CBF) mode. If the spectral efficiency in CBF mode minus that in the single-cell state is greater than this threshold, the transition from the single-cell state to CBF mode is allowed. Otherwise, the single-cell state remains unchanged. This parameter applies only to low-frequency TDD cells. | NO | NO | NO | FOFD-051210 | Coordinated Interference Management | Interval Type | 0~1000 | N/A | % | 0~1000 | 10 | 10 | N/A | NRDUCellComp | None | Read & Write | No (And no impact on the UE in idle mode) | N/A | N/A | None | The parameter modification takes effect immediately. | A smaller value of this parameter results in a higher probability that CBF takes effect. A larger value of this parameter results in a lower probability. | BTS3900: V100R017C10 BTS3900 5G: V100R017C10 BTS5900: V100R017C10 BTS5900 5G: V100R017C10 | Radio | N-TDD-FR1
NRDUCellComp | InterGnbConnLatencyMode | Inter-gNodeB Connection Latency Mode | BTS3900, BTS3900 5G, BTS5900, BTS5900 5G | MOD NRDUCELLCOMP LST NRDUCELLCOMP | Indicates the inter-base-station connection latency mode. The value ULTRA_LOW_LATENCY indicates an extremely short transmission latency. The value COMMON_LATENCY indicates a common transmission latency. This parameter applies only in TDD low frequency bands. This parameter takes effect only when the INTER_GNB_DL_JT_SW option of the NRDUCellAlgoSwitch.CompSwitch parameter is selected. This parameter is an advanced parameter. To modify this parameter, contact Huawei Customer Service Center for technical support. | NO | NO | NO | None | None | Enumeration Type | ULTRA_LOW_LATENCY(Ultra-Low Transmission Latency), COMMON_LATENCY(Common Transmission Latency) | ULTRA_LOW_LATENCY~0, COMMON_LATENCY~1 | None | ULTRA_LOW_LATENCY, COMMON_LATENCY | ULTRA_LOW_LATENCY(Ultra-Low Transmission Latency) | ULTRA_LOW_LATENCY in C-RAN scenarios and COMMON_LATENCY in D-RAN scenarios | Radio Planning (Internal planning) | NRDUCellComp | -Configuration constraints: In an NRDUCellComp MO, if InterGnbConnLatencyMode is set to COMMON_LATENCY, the JT_CSI_MEAS_OPT_SW option of DlCompAlgoSwitch must be deselected. | Read & Write | Yes | Cell | 1 minute | Modification of this parameter will cause the cell to automatically restart. | The parameter modification takes effect after the cell is automatically reset. | If this parameter is set to ULTRA_LOW_LATENCY, the downlink throughput of UEs for which DL CoMP takes effect in ultra-short transmission latency mode increases. If this parameter is set to COMMON_LATENCY, the downlink throughput of UEs for which DL CoMP takes effect in common transmission latency mode increases. | BTS3900: V100R017C10 BTS3900 5G: V100R017C10 BTS5900: V100R017C10 BTS5900 5G: V100R017C10 | Radio | N-TDD-FR1
NRDUCellComp | JtModeSpecEffThld | JT Mode Spectral Eff Threshold | BTS3900, BTS3900 5G, BTS5900, BTS5900 5G | MOD NRDUCELLCOMP LST NRDUCELLCOMP | Indicates the spectral efficiency threshold for the base station to determine whether to adaptively change the joint transmission (JT) mode of antenna selection UEs from coverage enhancement mode to multiplexing enhancement mode if the cell is a low-speed cell, or the spectral efficiency threshold for the base station to determine whether to enter JT enhancement mode if the cell is a high-speed cell. In a low-speed cell, if the ratio of the spectral efficiency in coverage enhancement mode to the spectral efficiency in multiplexing enhancement mode is greater than or equal to the value of this parameter, the coverage enhancement mode takes effect. Otherwise, the multiplexing enhancement mode takes effect. In a high-speed cell, if this parameter is set to a value other than 0 and 100 and the ratio of the spectral efficiency in JT enhancement mode to the spectral efficiency in non-JT mode is greater than or equal to the value of this parameter, the JT enhancement mode takes effect. This parameter applies to low-frequency TDD and FDD. | NO | NO | NO | FOFD-030204 | CoMP | Interval Type | 1~1000 | N/A | % | 1~1000 | 100 | 200 when NRDUCellTrp.TxRxMode is set to 32T32R, 64T64R, or 128T128R 100 when NRDUCellTrp.TxRxMode is set to another value | Engineering Design | NRDUCellComp | None | Read & Write | No (And no impact on the UE in idle mode) | N/A | N/A | None | The parameter modification takes effect immediately. | In a low-speed cell, a smaller value of this parameter results in a higher proportion of occasions where the coverage enhancement mode takes effect. When channel conditions are poor, the throughput of CoMP UEs increases. However, if the value of this parameter is too small and channel conditions are favorable, the multiplexing enhancement mode cannot adaptively take effect, reducing multi-layer gains and the downlink throughput of CoMP UEs. A larger value of this parameter results in a higher proportion of occasions where the multiplexing enhancement mode takes effect. When channel conditions are favorable, the throughput of CoMP UEs increases. However, if the value of this parameter is too large and channel conditions are poor, the coverage enhancement mode cannot adaptively take effect, reducing power gains and the throughput of CoMP UEs. In a high-speed cell, a smaller value of this parameter results in a higher probability that the JT enhancement mode takes effect. When channel conditions are favorable, the throughput of CoMP UEs increases. However, if the value of this parameter is too small, there is an impact of frequency offset and the throughput of CoMP UEs decreases. A larger value of this parameter results in a lower probability that the JT enhancement mode takes effect. When channel conditions are favorable, CoMP UEs are less likely to obtain power gains. | BTS3900: V100R017C10 BTS3900 5G: V100R017C10 BTS5900: V100R017C10 BTS5900 5G: V100R017C10 | Radio | N-TDD-FR1, N-FDD
NRDUCellComp | JtCsirsTxMode | JT CSI-RS Transmit Mode | BTS3900, BTS3900 5G, BTS5900, BTS5900 5G | MOD NRDUCELLCOMP LST NRDUCELLCOMP | Indicates the delivery mode of coordinated CSI-RS measurement configurations for DL CoMP/Co-MM/Distributed MIMO. If this parameter is set to APERIODIC_MODE, the base station delivers aperiodic coordinated measurement configurations. If this parameter is set to PERIODIC_TD_MODE_ABN, the base station delivers periodic time-division coordinated measurement configurations to abnormal UEs. This value does not take effect for 2T TDD cells. If this parameter is set to PERIODIC_TD_MODE_ALL, the base station delivers periodic time-division coordinated measurement configurations to all UEs. This value does not take effect for 2T TDD cells. If this parameter is set to NULL_MODE, the base station does not deliver coordinated measurement configurations. | NO | NO | NO | FOFD-030204 FOFD-070203 FOFD-080253 | CoMP Coordinated Massive MIMO (Co-MM) Distributed MIMO (NR FDD) | Enumeration Type | APERIODIC_MODE(Aperiodic Mode), PERIODIC_TD_MODE_ABN(Periodic TD Mode for Abnormal UEs), PERIODIC_TD_MODE_ALL(Periodic TD Mode for All UEs), NULL_MODE(NULL Mode) | APERIODIC_MODE~0, PERIODIC_TD_MODE_ABN~1, PERIODIC_TD_MODE_ALL~2, NULL_MODE~3 | None | APERIODIC_MODE, PERIODIC_TD_MODE_ABN, PERIODIC_TD_MODE_ALL, NULL_MODE | APERIODIC_MODE(Aperiodic Mode) | APERIODIC_MODE(Aperiodic Mode) | Engineering Design | NRDUCellComp | -Configuration constraints: In the NRDUCellComp MO, if the JT_PMI_WEIGHT_ENH_SW option of DlCompAlgoSwitch is selected, JtCsirsTxMode must be set to APERIODIC_MODE or NULL_MODE. In an NRDUCellComp MO, if the JT_ROBUST_WEIGHT_SW option of DlCompAlgoExtSwitch is selected, JtCsirsTxMode must be set to APERIODIC_MODE. When JtCsirsTxMode in an NRDUCellComp MO is set to PERIODIC_TD_MODE_ABN or PERIODIC_TD_MODE_ALL, JtMultiPointTransmitMode in the NRDUCellComp MO must be set to DEFAULT. | Read & Write | No (And no impact on the UE in idle mode) | N/A | N/A | None | The parameter modification takes effect immediately. | If this parameter is set to APERIODIC_MODE, the evaluation of joint transmission mode is inaccurate for UEs with inaccurate CSI-RS measurement results, and the throughput of DL CoMP/Co-MM/Distributed MIMO UEs decreases. If this parameter is set to another value, the throughput increases for DL CoMP/Co-MM/Distributed MIMO UEs with inaccurate CSI-RS measurement results. For UEs with accurate CSI-RS measurement results, the CSI-RS reporting period is prolonged, decreasing the throughput of DL CoMP/Co-MM/Distributed MIMO UEs. | BTS3900: V100R017C10 BTS3900 5G: V100R017C10 BTS5900: V100R017C10 BTS5900 5G: V100R017C10 | Radio | N-TDD-FR1, N-FDD
NRDUCellComp | JtModeProbeOffset | JT Mode Probe Offset | BTS3900, BTS3900 5G, BTS5900, BTS5900 5G | MOD NRDUCELLCOMP LST NRDUCELLCOMP | Indicates the offset of the spectral efficiency threshold for DL CoMP joint transmission mode probing. If the spectral efficiency of joint transmission is greater than the difference between the value of spectral efficiency threshold for joint transmission and that of this parameter, the joint transmission mode is triggered. This parameter applies only in TDD low frequency bands. | NO | NO | NO | FOFD-030204 | CoMP | Interval Type | 0~1000 | N/A | None | 0~10, step: 0.01 | 0 | 100 | Engineering Design | NRDUCellComp | None | Read & Write | No (And no impact on the UE in idle mode) | N/A | N/A | None | The parameter modification takes effect immediately. | A larger value of this parameter results in a higher probability of switching to the joint transmission mode. A smaller value of this parameter results in a lower probability. The better the parameter value matches the channel conditions, the higher the throughput of DL CoMP UEs. | BTS3900: V100R017C10 BTS3900 5G: V100R017C10 BTS5900: V100R017C10 BTS5900 5G: V100R017C10 | Radio | N-TDD-FR1
NRDUCellComp | SingleCellTransProbeOffset | Single Cell Trans Probe Offset | BTS3900, BTS3900 5G, BTS5900, BTS5900 5G | MOD NRDUCELLCOMP LST NRDUCELLCOMP | Indicates the offset of the spectral efficiency threshold for DL CoMP single-cell transmission mode probing. If the spectral efficiency of single-cell transmission is greater than the difference between the value of spectral efficiency threshold for joint transmission and that of this parameter, the single-cell transmission mode is triggered. This parameter applies only in TDD low frequency bands. | NO | NO | NO | FOFD-030204 | CoMP | Interval Type | 0~1000 | N/A | None | 0~10, step: 0.01 | 0 | 100 | Engineering Design | NRDUCellComp | None | Read & Write | No (And no impact on the UE in idle mode) | N/A | N/A | None | The parameter modification takes effect immediately. | A larger value of this parameter results in a higher probability of switching to the single-cell transmission mode. A smaller value of this parameter results in a lower probability. The better the parameter value matches the channel conditions, the higher the throughput of DL CoMP UEs. | BTS3900: V100R017C10 BTS3900 5G: V100R017C10 BTS5900: V100R017C10 BTS5900 5G: V100R017C10 | Radio | N-TDD-FR1
NRDUCellComp | JtPmiType | Joint Transmission PMI Type | BTS3900, BTS3900 5G, BTS5900, BTS5900 5G | MOD NRDUCELLCOMP LST NRDUCELLCOMP | Indicates the PMI codebook type. If this parameter is set to PMI_TYPE1, PMI type 1 is used for joint transmission. If this parameter is set to PMI_R16_TYPE2, PMI R16 type 2 is used for joint transmission. If this parameter is set to PMI_ADAPT, adaptation between PMI R16 type 2 and PMI type 1 is used for joint transmission. If this parameter is set to PMI_R15_TYPE2, PMI R15 type 2 is used for joint transmission. If this parameter is set to PMI_R15_ADAPT, adaptation between PMI R15 type 2 and PMI type 1 is used for joint transmission. | NO | NO | NO | FOFD-030204 FOFD-080253 | CoMP Distributed MIMO (NR FDD) | Enumeration Type | PMI_TYPE1(PMI Type 1), PMI_R16_TYPE2(PMI R16 Type 2), PMI_ADAPT(PMI Type 1 and PMI R16 Type 2 Adaptation), PMI_R15_TYPE2(PMI R15 Type 2), PMI_R15_ADAPT(PMI Type 1 and PMI R15 Type 2 Adaptation) | PMI_TYPE1~0, PMI_R16_TYPE2~1, PMI_ADAPT~2, PMI_R15_TYPE2~3, PMI_R15_ADAPT~4 | None | PMI_TYPE1, PMI_R16_TYPE2, PMI_ADAPT, PMI_R15_TYPE2, PMI_R15_ADAPT | PMI_TYPE1(PMI Type 1) | PMI_TYPE1(PMI Type 1) | N/A | NRDUCellComp | -Configuration constraints: In the NRDUCellComp MO, if the JT_PMI_WEIGHT_ENH_SW option of DlCompAlgoSwitch is selected, JtPmiType must be set to PMI_TYPE1. In the NRDUCellComp MO, if the JT_RANK_DETECT_SW option of DlCompAlgoSwitch is selected, JtPmiType must be set to PMI_TYPE1. | Read & Write | No (And no impact on the UE in idle mode) | N/A | N/A | None | The parameter modification takes effect immediately. | If this parameter is set to PMI_TYPE1, PMI type 1 is used for joint transmission, which has no impact on network performance. If this parameter is set to PMI_R16_TYPE2, PMI R16 type 2 is used for joint transmission. This codebook type is more accurate than PMI type 1 and increases the downlink UE throughput. In medium- and high-speed mobility scenarios, channel conditions change quickly, and setting this parameter to PMI_R16_TYPE2 achieves better performance than setting this parameter to PMI_ADAPT. If this parameter is set to PMI_ADAPT, PMI type 1 or PMI R16 type 2 is adaptively selected based on spectral efficiency. PMI R16 type 2 is more accurate than PMI type 1 and, if selected, increases the downlink UE throughput. If this parameter is set to PMI_R15_TYPE2, PMI R15 type 2 is used for joint transmission. This codebook type is more accurate than PMI type 1 and increases the downlink UE throughput. If this parameter is set to PMI_R15_ADAPT, PMI type 1 or PMI R15 type 2 is adaptively selected based on spectral efficiency. PMI R15 type 2 is more accurate than PMI type 1 and, if selected, increases the downlink UE throughput. | BTS3900: V100R017C10 BTS3900 5G: V100R017C10 BTS5900: V100R017C10 BTS5900 5G: V100R017C10 | Radio | N-FDD
NRDUCellComp | JtQuickRollbackSpctEffThld | JT Quick Rollback Spectral Efficiency Thld | BTS3900, BTS3900 5G, BTS5900, BTS5900 5G | MOD NRDUCELLCOMP LST NRDUCELLCOMP | Indicates the spectral efficiency threshold for the base station to determine a rollback between the single-cell transmission mode and the joint transmission mode. If a UE is in the joint transmission mode and the result of joint transmission spectral efficiency divided by single-cell transmission spectral efficiency is less than the value configured using this parameter, the UE quickly rolls back from the joint transmission mode to the single-cell transmission mode. After the rollback, if the result of single-cell transmission spectral efficiency divided by joint transmission spectral efficiency is less than the value configured using this parameter, the UE quickly rolls back from the single-cell transmission mode to the joint transmission mode. | NO | NO | NO | FOFD-030204 FOFD-070203 FOFD-080253 | CoMP Coordinated Massive MIMO (Co-MM) Distributed MIMO (NR FDD) | Interval Type | 0~1000 | N/A | % | 0~1000 | 95 | This parameter can be set by the system by default. The default value is as follows: 95 for low frequency bands 98 for high frequency bands | N/A | NRDUCellComp | None | Read & Write | No (And no impact on the UE in idle mode) | N/A | N/A | None | The parameter modification takes effect immediately. | A larger value of this parameter results in a higher probability of rollback from the joint transmission mode to the single-cell transmission mode and a higher probability of re-entering the joint transmission mode after a rollback from the joint transmission mode to the single-cell transmission mode. A smaller value of this parameter results in the opposite effects. | BTS3900: V100R017C10 BTS3900 5G: V100R017C10 BTS5900: V100R017C10 BTS5900 5G: V100R017C10 | Radio | N-TDD, N-FDD
NRDUCellComp | UserCsirsBeamType | User CSI-RS Beam Type | BTS3900, BTS3900 5G, BTS5900, BTS5900 5G | MOD NRDUCELLCOMP LST NRDUCELLCOMP | Indicates the UE-level CSI-RS beam type for CoMP/Co-MM/Distributed MIMO. This parameter applies only to FDD 8T8R/16T16R/32T32R cells and low-frequency TDD 8T8R/massive MIMO cells. | NO | NO | NO | FOFD-030204 FOFD-070203 FOFD-080253 | CoMP Coordinated Massive MIMO (Co-MM) Distributed MIMO (NR FDD) | Enumeration Type | TYPE0(Beam Type 0), TYPE1(Beam Type 1), TYPE2(Beam Type 2), TYPE3(Beam Type 3), TYPE4(Beam Type 4), TYPE5(Beam Type 5), TYPE6(Beam Type 6), TYPE7(Beam Type 7), TYPE8(Beam Type 8), TYPE9(Beam Type 9), TYPE10(Beam Type 10), TYPE11(Beam Type 11) | TYPE0~0, TYPE1~1, TYPE2~2, TYPE3~3, TYPE4~4, TYPE5~5, TYPE6~6, TYPE7~7, TYPE8~8, TYPE9~9, TYPE10~10, TYPE11~11 | None | TYPE0, TYPE1, TYPE2, TYPE3, TYPE4, TYPE5, TYPE6, TYPE7, TYPE8, TYPE9, TYPE10, TYPE11 | TYPE0(Beam Type 0) | TYPE0(Beam Type 0) | Radio Planning (Internal planning) | NRDUCellComp | None | Read & Write | Yes | Cell | 1 minute | Modification of this parameter will cause the cell to automatically restart. | The parameter modification takes effect after the cell is automatically reset. | If the beam type matches the channel characteristics, the UE throughput increases. If the beam type does not match the channel characteristics, the UE throughput decreases. | BTS3900: V100R017C10 BTS3900 5G: V100R017C10 BTS5900: V100R017C10 BTS5900 5G: V100R017C10 | Radio | N-TDD-FR1, N-FDD
NRDUCellComp | UlCompPreSinrThld | UL CoMP PreSINR Threshold | BTS3900, BTS3900 5G, BTS5900, BTS5900 5G | MOD NRDUCELLCOMP LST NRDUCELLCOMP | Indicates the threshold of SRS SINR before equalization (SRS PreSINR) for a cooperating cell used in UL CoMP. If the measured SRS PreSINR is greater than or equal to the value of this parameter, the conditions for entering UL CoMP are met. If the measured SRS PreSINR is less than the value of this parameter, the conditions for entering UL CoMP are not met. This parameter applies only to low-frequency TDD, FDD, and SUL cells. | NO | NO | NO | FOFD-030204 | CoMP | Interval Type | -20~0 | N/A | dB | -20~0 | -20 | -20 | Default/Recommended Value | NRDUCellComp | None | Read & Write | No (And no impact on the UE in idle mode) | N/A | N/A | None | The parameter modification takes effect immediately. | A larger value of this parameter results in a lower probability of triggering UL CoMP, a smaller coordination area for UL CoMP, and lower uplink UE throughput. A smaller value of this parameter results in the opposite effects. | BTS3900: V100R017C10 BTS3900 5G: V100R017C10 BTS5900: V100R017C10 BTS5900 5G: V100R017C10 | Radio | N-TDD-FR1, N-FDD, N-SUL
NRDUCellComp | CsCbfAlgoSwitch | CS/CBF Algorithm Switch | BTS3900, BTS3900 5G, BTS5900, BTS5900 5G | MOD NRDUCELLCOMP LST NRDUCELLCOMP | Indicates whether to enable enhanced algorithms related to coordinated scheduling (CS) and coordinated beamforming (CBF). QUICK_CBF_SW: Indicates whether to enable fast CBF. If this option is selected, this function is enabled, and CBF can take effect for non-large-packet UEs. If this option is deselected, this function is disabled, and CBF takes effect only for large-packet UEs. This option takes effect only when the INTRA_GNB_DL_CS_CBF_SW or INTER_GNB_DL_CS_CBF_SW option of the NRDUCellAlgoSwitch.CompSwitch parameter is selected. This option applies only to low-frequency TDD. CS_STATE_TRANSIT_OPT_SW: Indicates whether to enable MCS estimation optimization after entry into or exit from the CS state. If this option is selected, MCS estimation is performed based on the spectral efficiency after entry into or exit from the CS state. If this option is deselected, MCS estimation optimization is disabled after entry into or exit from the CS state. This option takes effect only when the INTRA_GNB_DL_CS_CBF_SW or INTER_GNB_DL_CS_CBF_SW option of the NRDUCellAlgoSwitch.CompSwitch parameter is selected. This option applies only to low-frequency TDD. AVG_MCS_BASED_CBF_SW: Indicates whether to enable CBF based on the average MCS index. This function is enabled only if this option is selected. This function uses the average MCS index to estimate spectral efficiency and determines whether to enable CBF. This option takes effect only when the INTRA_GNB_DL_CS_CBF_SW or INTER_GNB_DL_CS_CBF_SW option of the NRDUCellAlgoSwitch.CompSwitch parameter is selected. This option applies only to low-frequency TDD. QUICK_CBF_LINK_EVAL_SW: Indicates whether to enable link evaluation for fast CBF. This function is enabled only if this option is selected. With this function, the PRB usage of beneficiary UEs and the spectral efficiency loss of interfering UEs are considered on the serving and cooperating sides, respectively, during an evaluation for fast CBF. In addition, pairing for downlink MU-MIMO takes priority over fast CBF when the cell PRB usage is over 70%. This option applies only to low-frequency TDD. | NO | NO | NO | FOFD-051210 | Coordinated Interference Management | Bit Field Type | QUICK_CBF_SW(Quick CBF Switch), CS_STATE_TRANSIT_OPT_SW(CS State Transition Optimization Sw), AVG_MCS_BASED_CBF_SW(Average-MCS-based CBF Switch), QUICK_CBF_LINK_EVAL_SW(Fast CBF Link Evaluation Switch) | QUICK_CBF_SW~0, CS_STATE_TRANSIT_OPT_SW~3, AVG_MCS_BASED_CBF_SW~4, QUICK_CBF_LINK_EVAL_SW~5 | None | QUICK_CBF_SW, CS_STATE_TRANSIT_OPT_SW, AVG_MCS_BASED_CBF_SW, QUICK_CBF_LINK_EVAL_SW | QUICK_CBF_SW:Off, CS_STATE_TRANSIT_OPT_SW:Off, AVG_MCS_BASED_CBF_SW:Off, QUICK_CBF_LINK_EVAL_SW:Off | QUICK_CBF_SW:Off, CS_STATE_TRANSIT_OPT_SW:On, AVG_MCS_BASED_CBF_SW:Off, QUICK_CBF_LINK_EVAL_SW:Off | N/A | NRDUCellComp | None | Read & Write | No (And no impact on the UE in idle mode) | N/A | N/A | None | The parameter modification takes effect immediately. | QUICK_CBF_SW: If this option is selected, CBF takes effect for more UEs, and the downlink throughput of CEUs experiencing interference increases. If this option is deselected, network performance is not affected. CS_STATE_TRANSIT_OPT_SW: If this option is selected, MCS estimation for UEs is more accurate after entry into or exit from the CS state, and the downlink throughput of CEUs experiencing interference increases. If this option is deselected, network performance is not affected. AVG_MCS_BASED_CBF_SW: If this option is selected, the spectral efficiency estimated for CBF is more accurate and the downlink cell throughput increases. If this option is deselected, network performance is not affected. QUICK_CBF_LINK_EVAL_SW: If this option is selected, beneficiary UEs experience less interference, and the total spectral efficiency of beneficiary and interfering UEs increases; when the cell PRB usage is over 70%, the proportion of UEs paired for downlink MU-MIMO increases and the downlink cell throughput increases. If this option is deselected, network performance is not affected. | BTS3900: V100R018C00 BTS3900 5G: V100R018C00 BTS5900: V100R018C00 BTS5900 5G: V100R018C00 | Radio | N-TDD-FR1
NRDUCellComp | QuickCbfSpctEffThld | Quick CBF Spectral Efficiency Threshold | BTS3900, BTS3900 5G, BTS5900, BTS5900 5G | MOD NRDUCELLCOMP LST NRDUCELLCOMP | Indicates the spectral efficiency threshold for the base station to determine whether to allow the transition from single-cell mode to fast coordinated beamforming (CBF) mode. If the ratio of the spectral efficiency in fast CBF mode to that in single-cell mode is greater than this threshold, the transition from single-cell mode to fast CBF mode is allowed. Otherwise, single-cell mode is still used. This parameter applies only to low-frequency TDD cells. | NO | NO | NO | FOFD-051210 | Coordinated Interference Management | Interval Type | 0~1100 | N/A | % | 0~1100 | 70 | 70 | N/A | NRDUCellComp | None | Read & Write | No (And no impact on the UE in idle mode) | N/A | N/A | None | The parameter modification takes effect immediately. | A smaller value of this parameter results in a higher probability of triggering fast CBF, and a larger value of this parameter results in a lower probability. | BTS3900: V100R019C00 BTS3900 5G: V100R019C00 BTS5900: V100R019C00 BTS5900 5G: V100R019C00 | Radio | N-TDD-FR1
NRDUCellComp | JtAvailPrbPropThld | JT Available PRB Proportion Thld | BTS3900, BTS3900 5G, BTS5900, BTS5900 5G | MOD NRDUCELLCOMP LST NRDUCELLCOMP | Indicates the threshold expressed as a proportion of available PRBs for joint transmission to take effect. Joint transmission can take effect for a joint transmission UE only when the proportion of PRBs available for the joint transmission UE is greater than this threshold. | NO | NO | NO | FOFD-030204 FOFD-080253 | CoMP Distributed MIMO (NR FDD) | Interval Type | 10~100 | N/A | % | 10~100 | 90 | 90 | Default/Recommended Value | NRDUCellComp | None | Read & Write | No (And no impact on the UE in idle mode) | N/A | N/A | None | The parameter modification takes effect immediately. | A larger value of this parameter results in a lower probability that downlink joint transmission takes effect and a smaller increase in the downlink throughput of joint transmission UEs. A smaller value of this parameter results in a higher probability of downlink joint transmission taking effect and a larger increase in the downlink throughput of joint transmission UEs. However, when the available PRBs applied by UEs in joint transmission are less than those available in single-cell transmission, the gains in downlink throughput of joint transmission UEs decrease. | BTS3900: V100R018C10 BTS3900 5G: V100R018C10 BTS5900: V100R018C10 BTS5900 5G: V100R018C10 | Radio | N-TDD, N-FDD
NRDUCellComp | JtMultiPointTransmitMode | JT Multi-Point Transmission Mode | BTS3900, BTS3900 5G, BTS5900, BTS5900 5G | MOD NRDUCELLCOMP LST NRDUCELLCOMP | Indicates the multipoint joint transmission mode for CoMP/Distributed MIMO. If this parameter is set to DEFAULT, the default mode is used. If this parameter is set to COV_ENH_ONLY_MODE, only coverage enhancement is used. If this parameter is set to COV_MULTIPLEX_ENH_HYBRID_MODE, both coverage enhancement and multiplexing enhancement are used. If this parameter is set to ADAPTIVE_MODE, the adaptive mode is used. This parameter applies only to low-frequency TDD and FDD. | NO | NO | NO | FOFD-030204 FOFD-080253 | CoMP Distributed MIMO (NR FDD) | Enumeration Type | DEFAULT(Default Mode), COV_ENH_ONLY_MODE(Coverage Enhancement Only Mode), COV_MULTIPLEX_ENH_HYBRID_MODE(Coverage and Multiplex Enh Hybrid Mode), ADAPTIVE_MODE(Adaptive Mode) | DEFAULT~0, COV_ENH_ONLY_MODE~1, COV_MULTIPLEX_ENH_HYBRID_MODE~2, ADAPTIVE_MODE~3 | None | DEFAULT, COV_ENH_ONLY_MODE, COV_MULTIPLEX_ENH_HYBRID_MODE, ADAPTIVE_MODE | DEFAULT(Default Mode) | ADAPTIVE_MODE(Adaptive Mode) | Default/Recommended Value | NRDUCellComp | -Configuration constraints: If JtMultiPointTransmitMode in an NRDUCellComp MO is set to COV_MULTIPLEX_ENH_HYBRID_MODE or ADAPTIVE_MODE, DlCompEnhancedTransmitMode in the NRDUCellComp MO must be set to COMPLEXING_ENH_MODE. When JtCsirsTxMode in an NRDUCellComp MO is set to PERIODIC_TD_MODE_ABN or PERIODIC_TD_MODE_ALL, JtMultiPointTransmitMode in the NRDUCellComp MO must be set to DEFAULT. | Read & Write | No (And no impact on the UE in idle mode) | N/A | N/A | None | The parameter modification takes effect immediately. | In scenarios with rich overlapping areas and good channel conditions, COV_MULTIPLEX_ENH_HYBRID_MODE delivers relatively good performance. In scenarios with rich overlapping areas but poor channel conditions, COV_ENH_ONLY_MODE delivers relatively good performance. In scenarios with few overlapping areas, DEFAULT delivers relatively good performance. In scenarios with complex overlapping areas, ADAPTIVE_MODE allows selection of the optimal transmission mode based on spectral efficiency. | BTS3900: V100R018C10 BTS3900 5G: V100R018C10 BTS5900: V100R018C10 BTS5900 5G: V100R018C10 | Radio | N-TDD-FR1, N-FDD
NRDUCellComp | DlCompAlgoExtSwitch | DL CoMP Algorithm Extension Switch | BTS3900, BTS3900 5G, BTS5900, BTS5900 5G | MOD NRDUCELLCOMP LST NRDUCELLCOMP | Indicates whether to enable DL CoMP algorithm extension. JT_MODE_EVALUATION_OPT_SW: Indicates whether to optimize the evaluation of the joint transmission mode. If this option is selected, the algorithm for joint transmission mode evaluation is optimized, increasing the probability that a coordinated set takes effect. If this option is deselected, the optimization is disabled. This option applies only to low-frequency TDD and FDD. JT_ROBUST_WEIGHT_SW: Indicates whether to enable robust weights for joint transmission. If this option is selected, this function is enabled, improving the robustness of weights for joint transmission. If this option is deselected, this function is disabled. This option takes effect only when the INTRA_GNB_DL_D_MIMO_SW or INTER_GNB_DL_D_MIMO_SW option of the NRDUCellCollabServ.MultiCellMimoSwitch parameter is selected. This option applies only to FDD. JT_SSB_RM_COORD_SW: Indicates whether to enable coordination between joint transmission and SSB rate matching. If this option is selected, the coordination is enabled, allowing joint transmission to be performed for UEs in overlapping areas even if the SSB patterns of the serving and cooperating TRPs are different. If this option is deselected, the coordination is disabled, and joint transmission cannot be performed in the preceding scenario. This option applies only to low-frequency TDD and FDD. JT_COOP_CELL_SEL_BY_MBSFN_SW: Indicates whether to enable MBSFN-based cooperating cell selection for joint transmission in LTE FDD and NR Flash Dynamic Spectrum Sharing scenarios. If this option is selected, this function is enabled, and selection of cooperating cells can be performed among more candidate cells in LTE FDD and NR Flash Dynamic Spectrum Sharing scenarios. If this option is deselected, this function is disabled. This option applies only to low-frequency FDD cells. JT_COHERENT_TRP_SELECTION_SW: Indicates whether to enable coherent TRP selection for joint transmission. This function is enabled only if this option is selected. It improves the accuracy of weights for joint transmission. This option takes effect only when the INTRA_GNB_COHERENT_JT_SW option of the NRDUCellCollabServ.MultiCellMimoSwitch parameter is selected. This option applies only to FDD. JT_PDCCH_NO_PATTERN_RM_OPT_SW: Indicates whether to optimize pattern-configuration-free PDCCH rate matching in joint transmission scenarios. This optimization is enabled only if this option is selected. With the optimization, precise scheduling is performed in joint transmission scenarios, increasing the proportion of occasions where pattern-configuration-free PDCCH rate matching takes effect. This option applies only to low-frequency TDD and FDD. JT_PWR_CTRL_OPT_SW: Indicates whether to optimize power control for downlink joint transmission. This optimization is enabled only if this option is selected. With this optimization, power adjustment is more accurate in joint transmission scenarios. This option applies only to low-frequency TDD and FDD. | NO | NO | NO | FOFD-030204 FOFD-070203 FOFD-080253 | CoMP Coordinated Massive MIMO (Co-MM) Distributed MIMO (NR FDD) | Bit Field Type | JT_MODE_EVALUATION_OPT_SW(JT Mode Evaluation Opt Sw), JT_ROBUST_WEIGHT_SW(Joint Transmission Robust Weight Sw), JT_SSB_RM_COORD_SW(Joint Trans SSB Rate Match Coord Sw), JT_COOP_CELL_SEL_BY_MBSFN_SW(JT MBSFN-based Cooperate Cell Select Sw), JT_COHERENT_TRP_SELECTION_SW(JT Coherent TRP Selection Sw), JT_PDCCH_NO_PATTERN_RM_OPT_SW(JT Pattern-Free PDCCH RM Opt Sw), JT_PWR_CTRL_OPT_SW(DL Joint Trans Power Control Opt Sw) | JT_MODE_EVALUATION_OPT_SW~0, JT_ROBUST_WEIGHT_SW~1, JT_SSB_RM_COORD_SW~2, JT_COOP_CELL_SEL_BY_MBSFN_SW~3, JT_COHERENT_TRP_SELECTION_SW~4, JT_PDCCH_NO_PATTERN_RM_OPT_SW~5, JT_PWR_CTRL_OPT_SW~6 | None | JT_MODE_EVALUATION_OPT_SW, JT_ROBUST_WEIGHT_SW, JT_SSB_RM_COORD_SW, JT_COOP_CELL_SEL_BY_MBSFN_SW, JT_COHERENT_TRP_SELECTION_SW, JT_PDCCH_NO_PATTERN_RM_OPT_SW, JT_PWR_CTRL_OPT_SW | JT_MODE_EVALUATION_OPT_SW:Off, JT_ROBUST_WEIGHT_SW:Off, JT_SSB_RM_COORD_SW:Off, JT_COOP_CELL_SEL_BY_MBSFN_SW:Off, JT_COHERENT_TRP_SELECTION_SW:Off, JT_PDCCH_NO_PATTERN_RM_OPT_SW:Off, JT_PWR_CTRL_OPT_SW:Off | JT_MODE_EVALUATION_OPT_SW:Off, JT_ROBUST_WEIGHT_SW:On, JT_SSB_RM_COORD_SW:Off, JT_COOP_CELL_SEL_BY_MBSFN_SW:Off, JT_COHERENT_TRP_SELECTION_SW:Off, JT_PDCCH_NO_PATTERN_RM_OPT_SW:Off, JT_PWR_CTRL_OPT_SW:Off | Radio Planning (Internal planning) | NRDUCellComp | -Configuration constraints: In an NRDUCellComp MO, if the JT_ROBUST_WEIGHT_SW option of DlCompAlgoExtSwitch is selected, DlCompEnhancedTransmitMode must be set to COMPLEXING_ENH_MODE. In an NRDUCellComp MO, if the JT_ROBUST_WEIGHT_SW option of DlCompAlgoExtSwitch is selected, JtCsirsTxMode must be set to APERIODIC_MODE. In an NRDUCellComp MO, if the JT_ROBUST_WEIGHT_SW option of DlCompAlgoExtSwitch is selected, the JT_PMI_WEIGHT_ENH_SW option of DlCompAlgoSwitch must be deselected. | Read & Write | No (And no impact on the UE in idle mode) | N/A | N/A | None | The parameter modification takes effect immediately. | JT_MODE_EVALUATION_OPT_SW: If this option is selected, the evaluation of the joint transmission mode is more accurate and the downlink throughput of UEs using coordination-related functions increases. If this option is deselected, network performance is not affected. JT_ROBUST_WEIGHT_SW: If this option is selected, the robustness of weights for joint transmission is better and the downlink throughputs of UEs using coordination-related functions increase. If this option is deselected, network performance is not affected. JT_SSB_RM_COORD_SW: If this option is selected, the downlink user-perceived rate increases for UEs with coordination between joint transmission and SSB rate matching in effect in overlapping areas. If this option is deselected, network performance is not affected. JT_COOP_CELL_SEL_BY_MBSFN_SW: If this option is selected, the throughput of joint transmission UEs increases through MBSFN-based cooperating cell selection. If this option is deselected, network performance is not affected. JT_COHERENT_TRP_SELECTION_SW: If this option is selected, the weights for joint transmission are more accurate, and the downlink throughputs of coordination UEs increase. If this option is deselected, network performance is not affected. JT_PDCCH_NO_PATTERN_RM_OPT_SW: If this option is selected, the downlink throughput increases in joint transmission scenarios. If this option is deselected, network performance is not affected. JT_PWR_CTRL_OPT_SW: If this option is selected, the downlink throughput increases in joint transmission scenarios. If this option is deselected, network performance is not affected. | BTS3900: V100R020C00 BTS3900 5G: V100R020C00 BTS5900: V100R020C00 BTS5900 5G: V100R020C00 | Radio | N-TDD-FR1, N-FDD
NRDUCellComp | CompOptSwitch | CoMP Optimization Switch | BTS3900, BTS3900 5G, BTS5900, BTS5900 5G | MOD NRDUCELLCOMP LST NRDUCELLCOMP | Indicates whether to enable CoMP optimization. INTRA_GNB_COOP_CELL_UPD_OPT_SW: Indicates whether to optimize intra-base-station cooperating cell update during intra-frequency handovers. This function is enabled only if this option is selected. With this function, intra-frequency handover takes precedence over cooperating cell update, reducing the handover delay for UEs that meet intra-frequency handover conditions. This option applies only to low-frequency TDD and FDD cells. COOP_CELL_PRI_UPD_POL_SW: Indicates the priority policy for cooperating cell addition or replacement. The priority of cooperating cell addition or replacement is updated only if this option is selected. Specifically, the update involves decreasing the priority of cooperating cell addition or replacement, and increasing the priorities of the functions such as: (1) handovers, (2) addition, deletion, and modification of voice bearers, (3) emergency calls, and (4) key updates. This option applies only to low-frequency TDD and FDD cells. COOP_CELL_ALLOC_OPT_SW: Indicates whether to optimize the selection of cooperating cells. The optimization is enabled only if this option is selected. With this function, UEs in overlapping areas can select from a wider range of candidate cooperating cells for CoMP. This option applies only to low-frequency TDD, FDD, and SUL cells. INTER_GNB_COMP_2T2R_COLLAB_SW: Indicates whether to enable optimization on the coordinated set for inter-base-station UL CoMP and inter-base-station downlink joint transmission. 2T2R cells can be added to such a coordinated set for the 2T2R serving cell only if this option is selected. This option applies only to low-frequency TDD cells. MULTI_COOP_CELL_PROCESS_OPT_SW: Indicates whether to enable multi-cooperating-cell processing optimization. Assume that multiple cooperating cells are added for a cooperating UE. If this option is selected, this function is enabled, and resource configuration is performed in sequence for these cells. If this option is deselected, this function is disabled, and resource configuration is performed simultaneously for these cells. This option applies only to low-frequency TDD, FDD, and SUL cells. INTER_GNB_COOP_CELL_CFG_OPT_SW: Indicates whether to enable inter-gNodeB cooperating cell configuration optimization. This function is enabled only if this option is selected. With this function, control-plane configuration load sharing is implemented for inter-gNodeB coordinating UEs in overlapping areas. This option applies only to low-frequency TDD and FDD. | NO | NO | NO | FOFD-030204 FOFD-070203 FOFD-070252 FOFD-080253 FOFD-051210 | CoMP Coordinated Massive MIMO (Co-MM) eMIMO Pro (NR FDD) Distributed MIMO (NR FDD) Coordinated Interference Management | Bit Field Type | INTRA_GNB_COOP_CELL_UPD_OPT_SW(Intra-BS Cooperating Cell Update Opt Sw), COOP_CELL_PRI_UPD_POL_SW(Coop Cell Priority Update Policy Sw), COOP_CELL_ALLOC_OPT_SW(Cooperating Cell Selection Opt Sw), INTER_GNB_COMP_2T2R_COLLAB_SW(Inter-BS CoMP 2T2R Coord Set Opt Sw), MULTI_COOP_CELL_PROCESS_OPT_SW(Multi-Cooperating-Cell Processing Opt Sw), INTER_GNB_COOP_CELL_CFG_OPT_SW(Inter-gNodeB Coop Cell Config Opt Sw) | INTRA_GNB_COOP_CELL_UPD_OPT_SW~0, COOP_CELL_PRI_UPD_POL_SW~1, COOP_CELL_ALLOC_OPT_SW~2, INTER_GNB_COMP_2T2R_COLLAB_SW~3, MULTI_COOP_CELL_PROCESS_OPT_SW~4, INTER_GNB_COOP_CELL_CFG_OPT_SW~5 | None | INTRA_GNB_COOP_CELL_UPD_OPT_SW, COOP_CELL_PRI_UPD_POL_SW, COOP_CELL_ALLOC_OPT_SW, INTER_GNB_COMP_2T2R_COLLAB_SW, MULTI_COOP_CELL_PROCESS_OPT_SW, INTER_GNB_COOP_CELL_CFG_OPT_SW | INTRA_GNB_COOP_CELL_UPD_OPT_SW:Off, COOP_CELL_PRI_UPD_POL_SW:Off, COOP_CELL_ALLOC_OPT_SW:Off, INTER_GNB_COMP_2T2R_COLLAB_SW:Off, MULTI_COOP_CELL_PROCESS_OPT_SW:Off, INTER_GNB_COOP_CELL_CFG_OPT_SW:Off | INTRA_GNB_COOP_CELL_UPD_OPT_SW:Off, COOP_CELL_PRI_UPD_POL_SW:Off, COOP_CELL_ALLOC_OPT_SW:Off, INTER_GNB_COMP_2T2R_COLLAB_SW:Off, MULTI_COOP_CELL_PROCESS_OPT_SW:Off, INTER_GNB_COOP_CELL_CFG_OPT_SW:Off | N/A | NRDUCellComp | None | Read & Write | No (And no impact on the UE in idle mode) | N/A | N/A | None | The parameter modification takes effect immediately. | INTRA_GNB_COOP_CELL_UPD_OPT_SW: If this option is selected, the inter-cell handover delay decreases. If this option is deselected, network performance is not affected. COOP_CELL_PRI_UPD_POL_SW: Selecting this option decreases the processing delay of functions such as (1) handovers, (2) addition, deletion, and modification of voice bearers, (3) emergency calls, and (4) key updates. Deselecting this option does not affect network performance. COOP_CELL_ALLOC_OPT_SW: If this option is selected, the proportion of UEs for which CoMP takes effect and the UE throughput increase in both the uplink and downlink in densely deployed cells. If this option is deselected, network performance is not affected. INTER_GNB_COMP_2T2R_COLLAB_SW: If this option is selected, inter-base-station UL CoMP or inter-base-station downlink joint transmission can take effect among some 2T2R cells, increasing the uplink or downlink user-perceived rate. If this option is deselected, network performance is not affected. MULTI_COOP_CELL_PROCESS_OPT_SW: If this option is selected and the INTRA_GNB_COOP_CELL_UPD_OPT_SW option of the NRDUCellComp.CompOptSwitch parameter is deselected in densely deployed cells, the inter-cell handover delay of cooperating UEs may increase. If this option is deselected, network performance is not affected. INTER_GNB_COOP_CELL_CFG_OPT_SW: If this option is selected in scenarios with dense deployment of multiple cells, the CPU usage of the main control board on which inter-gNodeB coordination services take effect in the uplink or downlink may decrease. If this option is deselected, network performance is not affected. | BTS3900: V100R021C00 BTS3900 5G: V100R021C00 BTS5900: V100R021C00 BTS5900 5G: V100R021C00 | Radio | N-TDD-FR1, N-FDD, N-SUL
NRDUCellComp | CompConfigPol | CoMP Configuration Policy | BTS3900, BTS3900 5G, BTS5900, BTS5900 5G | MOD NRDUCELLCOMP LST NRDUCELLCOMP | Indicates the policy for UL CoMP-related features to take effect. UL_2CELL_COMP_BEAR_POL_SW: Indicates the bearer policy for 2-cell UL CoMP. If this option is selected, 2-cell UL CoMP can take effect only for UEs with the QCI for which the COMP_SW option of the gNBQciBearer.ServiceDiffAlgoSwitch parameter is selected. If this option is deselected, 2-cell UL CoMP can take effect for all UEs in the cell. This option applies only to low-frequency TDD, FDD, and SUL cells. | NO | NO | NO | None | None | Bit Field Type | UL_2CELL_COMP_BEAR_POL_SW(UL 2-Cell CoMP Bearer Policy Switch) | UL_2CELL_COMP_BEAR_POL_SW~0 | None | UL_2CELL_COMP_BEAR_POL_SW | UL_2CELL_COMP_BEAR_POL_SW:Off | UL_2CELL_COMP_BEAR_POL_SW:Off | N/A | NRDUCellComp | None | Read & Write | No (And no impact on the UE in idle mode) | N/A | N/A | None | The parameter modification takes effect immediately. | UL_2CELL_COMP_BEAR_POL_SW: If this option is selected, 2-cell UL CoMP takes effect for fewer UEs, decreasing the uplink PRB usage in the cells involved. If this option is deselected, network performance is not affected. | BTS3900: V100R022C00 BTS3900 5G: V100R022C00 BTS5900: V100R022C00 BTS5900 5G: V100R022C00 | Radio | N-TDD-FR1, N-FDD, N-SUL
NRDUCellTrpSubBeam | NrDuCellId | NR DU Cell ID | BTS3900, BTS3900 5G, BTS5900, BTS5900 5G | LST NRDUCELLTRPSUBBEAM | Indicates the ID of an NR DU cell, which uniquely identifies an NR DU cell within a gNodeB. | NO | YES | NO | FBFD-010015 FOFD-010100 | Basic Beam Management 3D Coverage Pattern | Interval Type | 0~65535 | N/A | None | 0~65535 | None | None | Radio Planning (Internal planning) | NRDUCellTrpSubBeam | None | Read Only | N/A | N/A | N/A | N/A | N/A | None | BTS3900: V100R017C00 BTS3900 5G: V100R017C00 BTS5900: V100R017C00 BTS5900 5G: V100R017C00 | Radio | N
NRDUCellTrpSubBeam | NrDuCellTrpId | NR DU Cell TRP ID | BTS3900, BTS3900 5G, BTS5900, BTS5900 5G | LST NRDUCELLTRPSUBBEAM | Indicates the ID of a TRP for an NR DU cell, which uniquely identifies the TRP for an NR DU cell. | YES | YES | NO | FBFD-010015 FOFD-010100 | Basic Beam Management 3D Coverage Pattern | Interval Type | 0~65534 | N/A | None | 0~65534 | None | None | Radio Planning (Internal planning) | NRDUCellTrpSubBeam | None | Read Only | N/A | N/A | N/A | N/A | N/A | None | BTS3900: V100R017C00 BTS3900 5G: V100R017C00 BTS5900: V100R017C00 BTS5900 5G: V100R017C00 | Radio | N
NRDUCellTrpSubBeam | BeamId | Beam ID | BTS3900, BTS3900 5G, BTS5900, BTS5900 5G | LST NRDUCELLTRPSUBBEAM | Indicates the beam ID. | YES | YES | NO | FBFD-010015 FOFD-010100 | Basic Beam Management 3D Coverage Pattern | Interval Type | 0~15 | N/A | None | 0~15 | None | None | Radio Planning (Internal planning) | NRDUCellTrpSubBeam | None | Read Only | N/A | N/A | N/A | N/A | N/A | None | BTS3900: V100R017C00 BTS3900 5G: V100R017C00 BTS5900: V100R017C00 BTS5900 5G: V100R017C00 | Radio | N
NRDUCellTrpSubBeam | BeamTilt | Beam Tilt | BTS3900, BTS3900 5G, BTS5900, BTS5900 5G | LST NRDUCELLTRPSUBBEAM | Indicates the beam downtilt angle corresponding to the beam ID. | NO | NO | NO | FBFD-010015 FOFD-010100 | Basic Beam Management 3D Coverage Pattern | Interval Type | -900~900 | N/A | 0.1 degree | -90~90 | 0 | 0 | Radio Planning (Internal planning) | NRDUCellTrpSubBeam | None | Read Only | N/A | N/A | N/A | N/A | N/A | None | BTS3900: V100R017C00 BTS3900 5G: V100R017C00 BTS5900: V100R017C00 BTS5900 5G: V100R017C00 | Radio | N
NRDUCellTrpSubBeam | BeamAzimuth | Beam Azimuth | BTS3900, BTS3900 5G, BTS5900, BTS5900 5G | LST NRDUCELLTRPSUBBEAM | Indicates the beam azimuth corresponding to the beam ID. | NO | NO | NO | FBFD-010015 FOFD-010100 | Basic Beam Management 3D Coverage Pattern | Interval Type | -1800~1800 | N/A | 0.1 degree | -180~180 | 0 | 0 | Radio Planning (Internal planning) | NRDUCellTrpSubBeam | None | Read Only | N/A | N/A | N/A | N/A | N/A | None | BTS3900: V100R017C00 BTS3900 5G: V100R017C00 BTS5900: V100R017C00 BTS5900 5G: V100R017C00 | Radio | N
NRDUCellTrpSubBeam | HorizontalBeamwidth | Horizontal Beamwidth | BTS3900, BTS3900 5G, BTS5900, BTS5900 5G | LST NRDUCELLTRPSUBBEAM | Indicates the horizontal beamwidth corresponding to the beam ID. | NO | NO | NO | FBFD-010015 FOFD-010100 | Basic Beam Management 3D Coverage Pattern | Interval Type | 0~3599 | N/A | 0.1 degree | 0~359.9 | 0 | 0 | Radio Planning (Internal planning) | NRDUCellTrpSubBeam | None | Read Only | N/A | N/A | N/A | N/A | N/A | None | BTS3900: V100R017C00 BTS3900 5G: V100R017C00 BTS5900: V100R017C00 BTS5900 5G: V100R017C00 | Radio | N
NRDUCellTrpSubBeam | VerticalBeamwidth | Vertical Beamwidth | BTS3900, BTS3900 5G, BTS5900, BTS5900 5G | LST NRDUCELLTRPSUBBEAM | Indicates the vertical beamwidth corresponding to the beam ID. | NO | NO | NO | FBFD-010015 FOFD-010100 | Basic Beam Management 3D Coverage Pattern | Interval Type | 0~1800 | N/A | 0.1 degree | 0~180 | 0 | 0 | Radio Planning (Internal planning) | NRDUCellTrpSubBeam | None | Read Only | N/A | N/A | N/A | N/A | N/A | None | BTS3900: V100R017C00 BTS3900 5G: V100R017C00 BTS5900: V100R017C00 BTS5900 5G: V100R017C00 | Radio | N
NRDUCellTrpSubBeam | BeamValidFlag | Beam Valid Flag | BTS3900, BTS3900 5G, BTS5900, BTS5900 5G | LST NRDUCELLTRPSUBBEAM | Indicates whether the beam corresponding to the beam ID is valid. | NO | NO | NO | FBFD-010015 FOFD-010100 | Basic Beam Management 3D Coverage Pattern | Enumeration Type | NO(No), YES(Yes) | NO~0, YES~1 | None | NO, YES | NO(No) | None | Radio Planning (Internal planning) | NRDUCellTrpSubBeam | None | Read Only | N/A | N/A | N/A | N/A | N/A | None | BTS3900: V100R017C00 BTS3900 5G: V100R017C00 BTS5900: V100R017C00 BTS5900 5G: V100R017C00 | Radio | N
NRDUCellRbReserve | NrDuCellId | NR DU Cell ID | BTS3900, BTS3900 5G, BTS5900, BTS5900 5G | ADD NRDUCELLRBRESERVE LST NRDUCELLRBRESERVE MOD NRDUCELLRBRESERVE RMV NRDUCELLRBRESERVE | Indicates the ID of an NR DU cell, which uniquely identifies an NR DU cell within a gNodeB. This parameter applies only to NR FDD. | YES | YES | NO | MRFD-160262 MRFD-171261 | LTE FDD and NR Flash Dynamic Spectrum Sharing (NR) Hybrid DSS Based on Asymmetric Bandwidth(NR) | Interval Type | 0~65534 | N/A | None | 0~65534 | None | None | Radio Planning (Internal planning) | NRDUCellRbReserve | -Configuration constraints: If RbRsvMode in an NRDUCellRbReserve MO of a cell is set to NB_GB_RB_RESERVED, LNR_AVAIL_RB_RESERVED, GU_RB_RESERVED, SPECIFIC_RB_RESERVED, or NB_SA_RB_RESERVED, RbRsvMode in all NRDUCellRbReserve MOs of the cell must be set to the same value. If RbRsvMode in an NRDUCellRbReserve MO of a cell is set to NB_SA_RB_OVERLAP_RESERVED or NB_SA_RB_OVERLAP, RbRsvMode in all NRDUCellRbReserve MOs of the cell must be set to NB_SA_RB_OVERLAP_RESERVED, NB_SA_RB_OVERLAP, or both. At most three NRDUCellRbReserve MOs with RbRsvMode set to NB_SA_RB_OVERLAP_RESERVED can be configured for a cell. In these NRDUCellRbReserve MOs, RbRsvType can be set to DOWNLINK_MODE in only one of them and to UPLINK_MODE in at most two of them. In the NRDUCellRbReserve MOs with the same RbRsvType value, both RbRsvStartIndex and RbRsvEndIndex must be different. Only one NRDUCellRbReserve MO with RbRsvMode set to NB_SA_RB_OVERLAP can be configured for a cell, and RbRsvType in the NRDUCellRbReserve MO must be set to DOWNLINK_MODE. | Read Only | N/A | N/A | N/A | N/A | N/A | None | BTS3900: V100R017C00 BTS3900 5G: V100R017C00 BTS5900: V100R017C00 BTS5900 5G: V100R017C00 | Radio | N-FDD
NRDUCellRbReserve | Index | Index | BTS3900, BTS3900 5G, BTS5900, BTS5900 5G | ADD NRDUCELLRBRESERVE LST NRDUCELLRBRESERVE MOD NRDUCELLRBRESERVE RMV NRDUCELLRBRESERVE | Indicates the index of cell RB reservation configuration. This parameter applies only to NR FDD. | YES | YES | NO | MRFD-160262 MRFD-171261 | LTE FDD and NR Flash Dynamic Spectrum Sharing (NR) Hybrid DSS Based on Asymmetric Bandwidth(NR) | Interval Type | 0~9 | N/A | None | 0~9 | None | None | N/A | NRDUCellRbReserve | -Configuration constraints: At most three NRDUCellRbReserve MOs with RbRsvMode set to NB_SA_RB_OVERLAP_RESERVED can be configured for a cell. In these NRDUCellRbReserve MOs, RbRsvType can be set to DOWNLINK_MODE in only one of them and to UPLINK_MODE in at most two of them. In the NRDUCellRbReserve MOs with the same RbRsvType value, both RbRsvStartIndex and RbRsvEndIndex must be different. | Read Only | N/A | N/A | N/A | N/A | N/A | None | BTS3900: V100R017C00 BTS3900 5G: V100R017C00 BTS5900: V100R017C00 BTS5900 5G: V100R017C00 | Radio | N-FDD
NRDUCellRbReserve | RbRsvMode | RB Reserve Mode | BTS3900, BTS3900 5G, BTS5900, BTS5900 5G | ADD NRDUCELLRBRESERVE MOD NRDUCELLRBRESERVE LST NRDUCELLRBRESERVE | Indicates the supported RB reservation mode. This parameter applies only to NR FDD. If this parameter is set to NB_GB_RB_RESERVED, the RB range indicated by the start index and end index of reserved RBs is not available for NR when NB-IoT is deployed in a guard band. If this parameter is set to LNR_AVAIL_RB_RESERVED, the RB range specified by the start index and end index of reserved RBs is available for LTE and NR to share uplink or downlink spectrum resources. If this parameter is set to GU_RB_RESERVED, the RB range specified by the start index and end index of reserved RBs is reserved for GSM or UMTS. If this parameter is set to SPECIFIC_RB_RESERVED, the RB range specified by the start index and end index of reserved RBs is not available for the local NR cell. If this parameter is set to NB_SA_RB_RESERVED, the RB range specified by the start index and end index of reserved RBs is reserved for NB-IoT standalone carriers. If this parameter is set to NB_SA_RB_OVERLAP_RESERVED, the RB range specified by the start index and end index of reserved RBs is an overlap between the RBs used for NB-IoT deployed in standalone mode and the NR passband. The RBs in this range are reserved for NB-IoT. If this parameter is set to NB_SA_RB_OVERLAP, the RB range specified by the start index and end index of reserved RBs is an overlap between the RBs used for NB-IoT deployed in standalone mode and the NR passband. This value is used to specify this overlap and is not used to reserve the RBs in this range. | NO | YES | NO | MRFD-160262 MRFD-171261 FOFD-050210 | LTE FDD and NR Flash Dynamic Spectrum Sharing (NR) Hybrid DSS Based on Asymmetric Bandwidth(NR) Compact Bandwidth | Enumeration Type | NB_GB_RB_RESERVED(RB Reservation for NB-IoT GB Deployment), LNR_AVAIL_RB_RESERVED(LTE and NR Available RB Reservation), GU_RB_RESERVED(RB Reservation for GSM/UMTS Deployment), SPECIFIC_RB_RESERVED(Specific RB Reservation), NB_SA_RB_RESERVED(RB Reservation for NB-IoT SA Deployment), NB_SA_RB_OVERLAP_RESERVED(Overlapped RB Rsv for NB-IoT SA Deploy), NB_SA_RB_OVERLAP(Overlapped RB for NB-IoT SA Deploy) | NB_GB_RB_RESERVED~0, LNR_AVAIL_RB_RESERVED~1, GU_RB_RESERVED~2, SPECIFIC_RB_RESERVED~3, NB_SA_RB_RESERVED~4, NB_SA_RB_OVERLAP_RESERVED~5, NB_SA_RB_OVERLAP~6 | None | NB_GB_RB_RESERVED, LNR_AVAIL_RB_RESERVED, GU_RB_RESERVED, SPECIFIC_RB_RESERVED, NB_SA_RB_RESERVED, NB_SA_RB_OVERLAP_RESERVED, NB_SA_RB_OVERLAP | None | None | Radio Planning (Internal planning) | NRDUCellRbReserve | -Configuration constraints: If RbRsvMode in an NRDUCellRbReserve MO of a cell is set to NB_GB_RB_RESERVED, LNR_AVAIL_RB_RESERVED, GU_RB_RESERVED, SPECIFIC_RB_RESERVED, or NB_SA_RB_RESERVED, RbRsvMode in all NRDUCellRbReserve MOs of the cell must be set to the same value. If RbRsvMode in an NRDUCellRbReserve MO of a cell is set to NB_SA_RB_OVERLAP_RESERVED or NB_SA_RB_OVERLAP, RbRsvMode in all NRDUCellRbReserve MOs of the cell must be set to NB_SA_RB_OVERLAP_RESERVED, NB_SA_RB_OVERLAP, or both. At most three NRDUCellRbReserve MOs with RbRsvMode set to NB_SA_RB_OVERLAP_RESERVED can be configured for a cell. In these NRDUCellRbReserve MOs, RbRsvType can be set to DOWNLINK_MODE in only one of them and to UPLINK_MODE in at most two of them. In the NRDUCellRbReserve MOs with the same RbRsvType value, both RbRsvStartIndex and RbRsvEndIndex must be different. Only one NRDUCellRbReserve MO with RbRsvMode set to NB_SA_RB_OVERLAP can be configured for a cell, and RbRsvType in the NRDUCellRbReserve MO must be set to DOWNLINK_MODE. | Read & Write | Yes | Cell | 1 minute | Modification of this parameter will cause the cell to automatically restart. Assume that the LTE_NR_FDD_SPCT_SHR_SW option of NRDUCellAlgoSwitch.SpectrumCloudSwitch is selected and the LTE_NR_FDD_SPCT_SHR_ASYM_SW option of NRDUCellAlgoSwitch.SpectrumCloudEnhSwitch is deselected. If NRDUCellRbReserve.RbRsvMode is set to NB_GB_RB_RESERVED or LNR_AVAIL_RB_RESERVED, change the value of the eNodeB parameter CellRbReserve.RbRsvMode to LNR_SPECTRUM_SHR_RB_RESERVED or LNR_AVAIL_RB_RESERVED, respectively, for the LTE cell in the same spectrum sharing group as the NR cell. Otherwise, the local cell will fail to be set up. If NRDUCellRbReserve.RbRsvMode is set to GU_RB_RESERVED and the NR cell is deployed on the same RF module as a GSM or UMTS cell, ensure that the spectrum range of available RBs after reservation does not overlap the spectrum range where the GSM or UMTS cell occupies. Otherwise, the NR cell cannot be activated. If NRDUCellRbReserve.RbRsvMode is set to SPECIFIC_RB_RESERVED and the NR cell is deployed on the same RF module as another cell, ensure that the spectrum range of available RBs after reservation does not overlap the spectrum range where the other cell occupies. Otherwise, the NR cell cannot be activated. If the LTE_NR_FDD_SPCT_SHR_ASYM_SW option of NRDUCellAlgoSwitch.SpectrumCloudEnhSwitch is selected and NRDUCellRbReserve.RbRsvMode is set to NB_SA_RB_RESERVED, change the value of the eNodeB parameter CellRbReserve.RbRsvMode to LNR_AVAIL_RB_RESERVED for the LTE cell in the same spectrum sharing group as the NR cell. Ensure that, with the new settings, the negotiation between the peer eNodeB and the local gNodeB will succeed. Otherwise, the local cell will fail to be set up. When NB-IoT standalone carriers are deployed within the RB range specified by NRDUCellRbReserve.RbRsvStartIndex and NRDUCellRbReserve.RbRsvEndIndex, the NR_NB_SA_DEPLOY_SW option of the Prb.StandaloneDeploySwitch parameter must be selected for the NB-IoT cells served by the same RF module as the NR cell. Otherwise, the NR cell will fail to be set up. | The parameter modification takes effect after the cell is automatically reset. | If this parameter is set to NB_GB_RB_RESERVED, the number of RBs available for NR decreases and the NR cell throughput also decreases. If this parameter is set to LNR_AVAIL_RB_RESERVED, the number of RBs available for NR decreases and the NR cell throughput also decreases. If this parameter is set to GU_RB_RESERVED, the number of RBs available for NR decreases and the NR cell throughput also decreases. If this parameter is set to SPECIFIC_RB_RESERVED, the number of RBs available for NR decreases and the NR cell throughput also decreases. If this parameter is set to NB_SA_RB_RESERVED, the number of RBs available for NR decreases and the NR cell throughput also decreases. If this parameter is set to NB_SA_RB_OVERLAP_RESERVED, the number of RBs available for NR decreases and the NR cell throughput also decreases. If this parameter is set to NB_SA_RB_OVERLAP, interference on some NR resources may be severe, and the NR cell throughput decreases. | BTS3900: V100R017C00 BTS3900 5G: V100R017C00 BTS5900: V100R017C00 BTS5900 5G: V100R017C00 | Radio | N-FDD
NRDUCellRbReserve | RbRsvType | RB Reserve Type | BTS3900, BTS3900 5G, BTS5900, BTS5900 5G | ADD NRDUCELLRBRESERVE MOD NRDUCELLRBRESERVE LST NRDUCELLRBRESERVE | Indicates the type of RB reservation, which can be uplink or downlink RB reservation. This parameter applies only to NR FDD. | NO | YES | NO | MRFD-160262 MRFD-171261 | LTE FDD and NR Flash Dynamic Spectrum Sharing (NR) Hybrid DSS Based on Asymmetric Bandwidth(NR) | Enumeration Type | UPLINK_MODE(Uplink), DOWNLINK_MODE(Downlink) | UPLINK_MODE~0, DOWNLINK_MODE~1 | None | UPLINK_MODE, DOWNLINK_MODE | None | None | Radio Planning (Internal planning) | NRDUCellRbReserve | -Configuration constraints: If RbRsvType is set to UPLINK_MODE in more than one NRDUCellRbReserve MO of a cell, RbRsvEndIndex minus RbRsvStartIndex in each NRDUCellRbReserve MO must be less than 5. If RbRsvType is set to DOWNLINK_MODE in more than one NRDUCellRbReserve MO of a cell, RbRsvEndIndex minus RbRsvStartIndex in each NRDUCellRbReserve MO must be less than 5. At most three NRDUCellRbReserve MOs with RbRsvMode set to NB_SA_RB_OVERLAP_RESERVED can be configured for a cell. In these NRDUCellRbReserve MOs, RbRsvType can be set to DOWNLINK_MODE in only one of them and to UPLINK_MODE in at most two of them. In the NRDUCellRbReserve MOs with the same RbRsvType value, both RbRsvStartIndex and RbRsvEndIndex must be different. Only one NRDUCellRbReserve MO with RbRsvMode set to NB_SA_RB_OVERLAP can be configured for a cell, and RbRsvType in the NRDUCellRbReserve MO must be set to DOWNLINK_MODE. | Read & Write | Yes | Cell | 1 minute | Modification of this parameter will cause the cell to automatically restart. If the LTE_NR_FDD_SPCT_SHR_SW option of NRDUCellAlgoSwitch.SpectrumCloudSwitch is selected, the LTE_NR_FDD_SPCT_SHR_ASYM_SW option of NRDUCellAlgoSwitch.SpectrumCloudEnhSwitch is deselected, and NRDUCellRbReserve.RbRsvMode is set to LNR_AVAIL_RB_RESERVED or NB_GB_RB_RESERVED, change the setting of the eNodeB parameter CellRbReserve.RbRsvType for the LTE cell in the same spectrum sharing group as the NR cell. Ensure that, with the new settings, the negotiation between the peer eNodeB and the local gNodeB will succeed. Otherwise, the local cell will fail to be set up. If the NRDUCellRbReserve.RbRsvMode parameter is set to GU_RB_RESERVED and the NR cell is deployed on the same RF module as a GSM or UMTS cell, ensure that the spectrum range of available RBs after reservation does not overlap the spectrum range where the GSM or UMTS cell occupies. Otherwise, the NR cell cannot be activated. If the NRDUCellRbReserve.RbRsvMode parameter is set to SPECIFIC_RB_RESERVED and the NR cell is deployed on the same RF module as another cell, ensure that the spectrum range of available RBs after reservation does not overlap the spectrum range where the other cell occupies. Otherwise, the NR cell cannot be activated. If the LTE_NR_FDD_SPCT_SHR_ASYM_SW option of NRDUCellAlgoSwitch.SpectrumCloudEnhSwitch is selected and NRDUCellRbReserve.RbRsvMode is set to NB_SA_RB_RESERVED, change the value of the eNodeB parameter CellRbReserve.RbRsvMode to LNR_AVAIL_RB_RESERVED for the LTE cell in the same spectrum sharing group as the NR cell. Ensure that, with the new settings, the negotiation between the peer eNodeB and the local gNodeB will succeed. Otherwise, the local cell will fail to be set up. When NB-IoT standalone carriers are deployed within the RB range specified by NRDUCellRbReserve.RbRsvStartIndex and NRDUCellRbReserve.RbRsvEndIndex, the NR_NB_SA_DEPLOY_SW option of Prb.StandaloneDeploySwitch must be selected for the NB-IoT cells served by the same RF module as the NR cell. Otherwise, the NR cell will fail to be set up. | The parameter modification takes effect after the cell is automatically reset. | None | BTS3900: V100R017C00 BTS3900 5G: V100R017C00 BTS5900: V100R017C00 BTS5900 5G: V100R017C00 | Radio | N-FDD
NRDUCellRbReserve | RbRsvStartIndex | RB Reserve Start Index | BTS3900, BTS3900 5G, BTS5900, BTS5900 5G | ADD NRDUCELLRBRESERVE MOD NRDUCELLRBRESERVE LST NRDUCELLRBRESERVE | Indicates the start index of reserved RBs. For details, see 3GPP TS 38.211. This parameter applies only to NR FDD. | NO | YES | NO | MRFD-160262 MRFD-171261 | LTE FDD and NR Flash Dynamic Spectrum Sharing (NR) Hybrid DSS Based on Asymmetric Bandwidth(NR) | Interval Type | 0~269 | N/A | None | 0~269 | None | None | Radio Planning (Internal planning) | NRDUCellRbReserve | -Configuration constraints: In an NRDUCellRbReserve MO, the value of RbRsvStartIndex must be less than or equal to that of RbRsvEndIndex. If RbRsvType is set to UPLINK_MODE in more than one NRDUCellRbReserve MO of a cell, RbRsvEndIndex minus RbRsvStartIndex in each NRDUCellRbReserve MO must be less than 5. If RbRsvType is set to DOWNLINK_MODE in more than one NRDUCellRbReserve MO of a cell, RbRsvEndIndex minus RbRsvStartIndex in each NRDUCellRbReserve MO must be less than 5. At most three NRDUCellRbReserve MOs with RbRsvMode set to NB_SA_RB_OVERLAP_RESERVED can be configured for a cell. In these NRDUCellRbReserve MOs, RbRsvType can be set to DOWNLINK_MODE in only one of them and to UPLINK_MODE in at most two of them. In the NRDUCellRbReserve MOs with the same RbRsvType value, both RbRsvStartIndex and RbRsvEndIndex must be different. | Read & Write | Yes | Cell | 1 minute | Modification of this parameter will cause the cell to automatically restart. If the LTE_NR_FDD_SPCT_SHR_SW option of NRDUCellAlgoSwitch.SpectrumCloudSwitch is selected, the LTE_NR_FDD_SPCT_SHR_ASYM_SW option of NRDUCellAlgoSwitch.SpectrumCloudEnhSwitch is deselected, and NRDUCellRbReserve.RbRsvMode is set to LNR_AVAIL_RB_RESERVED or NB_GB_RB_RESERVED, change the setting of the eNodeB parameter CellRbReserve.RbRsvStartIndex for the LTE cell in the same spectrum sharing group as the NR cell. Ensure that, with the new settings, the negotiation between the peer eNodeB and the local gNodeB will succeed. Otherwise, the local cell will fail to be set up. If the NRDUCellRbReserve.RbRsvMode parameter is set to GU_RB_RESERVED and the NR cell is deployed on the same RF module as a GSM or UMTS cell, ensure that the spectrum range of available RBs after reservation does not overlap the spectrum range where the GSM or UMTS cell occupies. Otherwise, the NR cell cannot be activated. If the NRDUCellRbReserve.RbRsvMode parameter is set to SPECIFIC_RB_RESERVED and the NR cell is deployed on the same RF module as another cell, ensure that the spectrum range of available RBs after reservation does not overlap the spectrum range where the other cell occupies. Otherwise, the NR cell cannot be activated. If the LTE_NR_FDD_SPCT_SHR_ASYM_SW option of NRDUCellAlgoSwitch.SpectrumCloudEnhSwitch is selected and NRDUCellRbReserve.RbRsvMode is set to NB_SA_RB_RESERVED, change the value of the eNodeB parameter CellRbReserve.RbRsvMode to LNR_AVAIL_RB_RESERVED for the LTE cell in the same spectrum sharing group as the NR cell. Ensure that, with the new settings, the negotiation between the peer eNodeB and the local gNodeB will succeed. Otherwise, the local cell will fail to be set up. When NB-IoT standalone carriers are deployed within the RB range specified by NRDUCellRbReserve.RbRsvStartIndex and NRDUCellRbReserve.RbRsvEndIndex, the NR_NB_SA_DEPLOY_SW option of Prb.StandaloneDeploySwitch must be selected for the NB-IoT cells served by the same RF module as the NR cell. Otherwise, the NR cell will fail to be set up. | The parameter modification takes effect after the cell is automatically reset. | None | BTS3900: V100R017C00 BTS3900 5G: V100R017C00 BTS5900: V100R017C00 BTS5900 5G: V100R017C00 | Radio | N-FDD
NRDUCellRbReserve | RbRsvEndIndex | RB Reserve End Index | BTS3900, BTS3900 5G, BTS5900, BTS5900 5G | ADD NRDUCELLRBRESERVE MOD NRDUCELLRBRESERVE LST NRDUCELLRBRESERVE | Indicates the end index of reserved RBs. For details, see 3GPP TS 38.211. This parameter applies only to NR FDD. | NO | YES | NO | MRFD-160262 MRFD-171261 | LTE FDD and NR Flash Dynamic Spectrum Sharing (NR) Hybrid DSS Based on Asymmetric Bandwidth(NR) | Interval Type | 0~269 | N/A | None | 0~269 | None | None | Radio Planning (Internal planning) | NRDUCellRbReserve | -Configuration constraints: In an NRDUCellRbReserve MO, the value of RbRsvStartIndex must be less than or equal to that of RbRsvEndIndex. If RbRsvType is set to UPLINK_MODE in more than one NRDUCellRbReserve MO of a cell, RbRsvEndIndex minus RbRsvStartIndex in each NRDUCellRbReserve MO must be less than 5. If RbRsvType is set to DOWNLINK_MODE in more than one NRDUCellRbReserve MO of a cell, RbRsvEndIndex minus RbRsvStartIndex in each NRDUCellRbReserve MO must be less than 5. At most three NRDUCellRbReserve MOs with RbRsvMode set to NB_SA_RB_OVERLAP_RESERVED can be configured for a cell. In these NRDUCellRbReserve MOs, RbRsvType can be set to DOWNLINK_MODE in only one of them and to UPLINK_MODE in at most two of them. In the NRDUCellRbReserve MOs with the same RbRsvType value, both RbRsvStartIndex and RbRsvEndIndex must be different. | Read & Write | Yes | Cell | 1 minute | Modification of this parameter will cause the cell to automatically restart. If the LTE_NR_FDD_SPCT_SHR_SW option of NRDUCellAlgoSwitch.SpectrumCloudSwitch is selected, the LTE_NR_FDD_SPCT_SHR_ASYM_SW option of NRDUCellAlgoSwitch.SpectrumCloudEnhSwitch is deselected, and NRDUCellRbReserve.RbRsvMode is set to LNR_AVAIL_RB_RESERVED or NB_GB_RB_RESERVED, change the setting of the eNodeB parameter CellRbReserve.RbRsvEndIndex for the LTE cell in the same spectrum sharing group as the NR cell. Ensure that, with the new settings, the negotiation between the peer eNodeB and the local gNodeB will succeed. Otherwise, the local cell will fail to be set up. If the NRDUCellRbReserve.RbRsvMode parameter is set to GU_RB_RESERVED and the NR cell is deployed on the same RF module as a GSM or UMTS cell, ensure that the spectrum range of available RBs after reservation does not overlap the spectrum range where the GSM or UMTS cell occupies. Otherwise, the NR cell cannot be activated. If the NRDUCellRbReserve.RbRsvMode parameter is set to SPECIFIC_RB_RESERVED and the NR cell is deployed on the same RF module as another cell, ensure that the spectrum range of available RBs after reservation does not overlap the spectrum range where the other cell occupies. Otherwise, the NR cell cannot be activated. If the LTE_NR_FDD_SPCT_SHR_ASYM_SW option of NRDUCellAlgoSwitch.SpectrumCloudEnhSwitch is selected and NRDUCellRbReserve.RbRsvMode is set to NB_SA_RB_RESERVED, change the value of the eNodeB parameter CellRbReserve.RbRsvMode to LNR_AVAIL_RB_RESERVED for the LTE cell in the same spectrum sharing group as the NR cell. Ensure that, with the new settings, the negotiation between the peer eNodeB and the local gNodeB will succeed. Otherwise, the local cell will fail to be set up. When NB-IoT standalone carriers are deployed within the RB range specified by NRDUCellRbReserve.RbRsvStartIndex and NRDUCellRbReserve.RbRsvEndIndex, the NR_NB_SA_DEPLOY_SW option of Prb.StandaloneDeploySwitch must be selected for the NB-IoT cells served by the same RF module as the NR cell. Otherwise, the NR cell will fail to be set up. | The parameter modification takes effect after the cell is automatically reset. | None | BTS3900: V100R017C00 BTS3900 5G: V100R017C00 BTS5900: V100R017C00 BTS5900 5G: V100R017C00 | Radio | N-FDD
NRDUCellBwp | NrDuCellId | NR DU Cell ID | BTS3900, BTS3900 5G, BTS5900, BTS5900 5G | DSP NRDUCELLBWP LST NRDUCELLBWP MOD NRDUCELLBWP | Indicates the ID of an NR DU cell, which uniquely identifies an NR DU cell within a gNodeB. | YES | YES | NO | None | None | Interval Type | 0~65534 | N/A | None | 0~65534 | None | None | Radio Planning (Internal planning) | NRDUCellBwp | None | Read Only | N/A | N/A | N/A | N/A | N/A | None | BTS3900: V100R017C00 BTS3900 5G: V100R017C00 BTS5900: V100R017C00 BTS5900 5G: V100R017C00 | Radio | N
NRDUCellBwp | BwpConfigSwitch | BWP Configuration Switch | BTS3900, BTS3900 5G, BTS5900, BTS5900 5G | MOD NRDUCELLBWP LST NRDUCELLBWP | Indicates the BWP configuration switches, which are used to determine whether to enable BWP resource configuration functions. UE_BW_ADAPTIVE_SW: Indicates whether to enable UE bandwidth adaptation. If this option is selected, UE bandwidth adaptation takes effect, and the gNodeB checks whether UEs support a cell bandwidth. For UEs that do not support the cell bandwidth, the base station preferentially configures the UE bandwidth based on the NRDUCellBwp.UlOptionalCarrierBw and NRDUCellBwp.DlOptionalCarrierBw parameter values as well as UE capabilities. For UEs that do not support the preceding UE bandwidth, the base station then configures the UE bandwidth based on the NRDUCellBwp.UlMinCarrierBw and NRDUCellBwp.DlMinCarrierBw parameter values, the actual BWPs in the cell, as well as UE capabilities. If this option is deselected, UE bandwidth adaptation does not take effect, and the gNodeB configures the UE bandwidth based on the cell bandwidth by default. This option applies only to low-frequency cells. UL_SIGNAL_LEAK_OPT_SW: Indicates whether to enable uplink signal leakage optimization. This option takes effect only when the UE_BW_ADAPTIVE_SW option of the NRDUCellBwp.BwpConfigSwitch parameter is selected. If this option is selected, the gNodeB compresses the uplink BWP for UEs whose bandwidth is specified by NRDUCellBwp.UlMinCarrierBw to prevent uplink signal leakage. If this option is deselected, the gNodeB does not compress the uplink BWP for UEs. This option applies only to low-frequency cells. BWP_DL_FULL_SCH_SW: Indicates whether to enable downlink full-BWP scheduling. This function applies to UEs using BWPs whose bandwidth is less than the cell bandwidth. With this option selected, these UEs can always use all PDSCH resources in such a BWP; with this option deselected, they can do so only when there is one to-be-scheduled UE. This option takes effect only when the UE_BW_ADAPTIVE_SW option of the NRDUCellBwp.BwpConfigSwitch parameter is selected. This option applies to low-frequency TDD cells. HIGH_QUALITY_BW_ADAPT_SW: Indicates whether to enable high-quality bandwidth adaptation. This function is enabled only if this option is selected. With this function, the scheduling bandwidth range for a UE is adaptively adjusted. This option applies only to FDD cells. | NO | NO | NO | FBFD-010007 FBFD-010011 MRFD-171261 MRFD-200262 | Scalable Bandwidth Scheduling Hybrid DSS Based on Asymmetric Bandwidth(NR) DSS and NR Flexible Refarming (NR FDD) | Bit Field Type | UE_BW_ADAPTIVE_SW(UE Bandwidth Adaptation Switch), UL_SIGNAL_LEAK_OPT_SW(UL Signal Leakage Optimization Switch), BWP_DL_FULL_SCH_SW(DL Full-BWP Scheduling Switch), HIGH_QUALITY_BW_ADAPT_SW(High-Quality Bandwidth Adaptation Sw) | UE_BW_ADAPTIVE_SW~0, UL_SIGNAL_LEAK_OPT_SW~1, BWP_DL_FULL_SCH_SW~5, HIGH_QUALITY_BW_ADAPT_SW~6 | None | UE_BW_ADAPTIVE_SW, UL_SIGNAL_LEAK_OPT_SW, BWP_DL_FULL_SCH_SW, HIGH_QUALITY_BW_ADAPT_SW | UE_BW_ADAPTIVE_SW:Off, UL_SIGNAL_LEAK_OPT_SW:Off, BWP_DL_FULL_SCH_SW:Off, HIGH_QUALITY_BW_ADAPT_SW:Off | UE_BW_ADAPTIVE_SW: This option can be set by the system by default. It is selected by default in FDD and SDL cells wth a bandwidth greater than 20 MHz. It is deselected by default In other scenarios. UL_SIGNAL_LEAK_OPT_SW:Off, BWP_DL_FULL_SCH_SW:Off, HIGH_QUALITY_BW_ADAPT_SW:Off | N/A | NRDUCellBwp | -Configuration constraints: If UlMinCarrierBwStartRb in the NRDUCellBwp MO is set to a value other than 65535, the UE_BW_ADAPTIVE_SW option of BwpConfigSwitch in the NRDUCellBwp MO must be selected and UlMinCarrierBw in the NRDUCellBwp MO must not be set to NOT_CONFIG. If DlMinCarrierBwStartRb in the NRDUCellBwp MO is set to a value other than 65535, the UE_BW_ADAPTIVE_SW option of BwpConfigSwitch in the NRDUCellBwp MO must be selected and DlMinCarrierBw in the NRDUCellBwp MO must not be set to NOT_CONFIG. In the NRDUCellBwp MO, if the UL_SIGNAL_LEAK_OPT_SW option of BwpConfigSwitch is selected, the UE_BW_ADAPTIVE_SW option of BwpConfigSwitch must be selected and UlMinCarrierBw must not be set to NOT_CONFIG. In the NRDUCellBwp MO, if the UE_BW_ADAPTIVE_SW option of BwpConfigSwitch is selected, UlMinCarrierBw and DlMinCarrierBw cannot be both set to NOT_CONFIG; if UlMinCarrierBw or DlMinCarrierBw is not set to NOT_CONFIG, the UE_BW_ADAPTIVE_SW option of BwpConfigSwitch must be selected. In an NRDUCellBwp MO, if the UE_BW_ADAPTIVE_SW option of BwpConfigSwitch is deselected, or if the UL_SIGNAL_LEAK_OPT_SW option of BwpConfigSwitch is selected, then UlMinCbwLfIntrfAvoidRbNum and UlMinCbwHfIntrfAvoidRbNum must be set to 0. In an NRDUCellBwp MO, if the UE_BW_ADAPTIVE_SW option of BwpConfigSwitch is selected, DlOffsetToCarrier and UlOffsetToCarrier must be set to 0. In an NRDUCellBwp MO, if the HIGH_QUALITY_BW_ADAPT_SW option of BwpConfigSwitch is selected, then HighQualityRbStartIndex must be set to 0 and HighQualityRbEndIndex must be set to 105. In an NRDUCellBwp MO, if the HIGH_QUALITY_BW_ADAPT_SW option of BwpConfigSwitch is selected, UlMinCarrierBwStartRb and DlMinCarrierBwStartRb must be set to 65535. | Read & Write | Yes | Cell | 1 minute | UE_BW_ADAPTIVE_SW: Changing the setting of this option will cause the cell to automatically restart. UL_SIGNAL_LEAK_OPT_SW: Changing the setting of this option will cause the cell to automatically restart. HIGH_QUALITY_BW_ADAPT_SW: Changing the setting of this option will cause the cell to automatically restart. [Interworking parameter] If this option is reconfigured and the LTE_NR_FDD_SPCT_SHR_ASYM_SW option of the NRDUCellAlgoSwitch.SpectrumCloudSwitch parameter is selected, change the settings of the eNodeB parameters CellRbReserve.RbRsvStartIndex and CellRbReserve.RbRsvEndIndex for the LTE cell in the same spectrum sharing group as the NR cell. Ensure that, with the new settings, the negotiation between the peer eNodeB and the local gNodeB will succeed. Otherwise, the local cell will fail to be set up. | The parameter modification takes effect after the cell is automatically reset. | UE_BW_ADAPTIVE_SW: If this option is selected, multiple levels of access bandwidths are used to increase the UE access success rate. As more UEs access the cell, the cell throughput decreases. If this option is deselected, network performance is not affected. UL_SIGNAL_LEAK_OPT_SW: If this option is selected and the guard band for NRDUCellBwp.UlMinCarrierBw exceeds that for NRDUCell.UlBandwidth, the risk of uplink signal leakage can be reduced. However, the available uplink bandwidth and uplink throughput decrease. If this option is deselected and the guard band for NRDUCellBwp.UlMinCarrierBw exceeds that for NRDUCell.UlBandwidth, uplink signal leakage may occur. BWP_DL_FULL_SCH_SW: If this option is selected, the downlink throughput increases for UEs using the BWPs whose bandwidth is less than the cell bandwidth, but the downlink cell throughput decreases. If this option is deselected, network performance is not affected. HIGH_QUALITY_BW_ADAPT_SW: If this option is selected, the uplink and downlink user-perceived rates increase. If this option is deselected, network performance is not affected. | BTS3900: V100R017C00 BTS3900 5G: V100R017C00 BTS5900: V100R017C00 BTS5900 5G: V100R017C00 | Radio | N-TDD-FR1, N-FDD, N-SDL, N-SUL
NRDUCellBwp | UlMinCarrierBw | Uplink Minimum Carrier Bandwidth | BTS3900, BTS3900 5G, BTS5900, BTS5900 5G | MOD NRDUCELLBWP LST NRDUCELLBWP | Indicates the minimum uplink UE carrier bandwidth that the cell supports. The value NOT_CONFIG indicates an invalid value. For details, see 3GPP TS 38.331 and 3GPP TS 38.101. This parameter applies only to low-frequency cells. | NO | NO | NO | FBFD-010007 | Scalable Bandwidth | Enumeration Type | NOT_CONFIG(Not Configured), 10M(10 MHz), 15M(15 MHz), 20M(20 MHz), 30M(30 MHz), 40M(40 MHz), 50M(50 MHz), 60M(60 MHz), 70M(70 MHz), 80M(80 MHz), 90M(90 MHz) | NOT_CONFIG~0, 10M~10, 15M~15, 20M~20, 30M~30, 40M~40, 50M~50, 60M~60, 70M~70, 80M~80, 90M~90 | None | NOT_CONFIG, 10M, 15M, 20M, 30M, 40M, 50M, 60M, 70M, 80M, 90M | NOT_CONFIG(Not Configured) | This parameter can be set by the system by default. The default value is as follows: FDD cells with an uplink bandwidth greater than 20 MHz: 20M Other scenarios: NOT_CONFIG | Radio Planning (Internal planning) | NRDUCellBwp | -Configuration constraints: If UlMinCarrierBwStartRb in the NRDUCellBwp MO is set to a value other than 65535, the UE_BW_ADAPTIVE_SW option of BwpConfigSwitch in the NRDUCellBwp MO must be selected and UlMinCarrierBw in the NRDUCellBwp MO must not be set to NOT_CONFIG. If DlMinCarrierBwStartRb in the NRDUCellBwp MO is set to a value other than 65535, the UE_BW_ADAPTIVE_SW option of BwpConfigSwitch in the NRDUCellBwp MO must be selected and DlMinCarrierBw in the NRDUCellBwp MO must not be set to NOT_CONFIG. In the NRDUCellBwp MO, if the UL_SIGNAL_LEAK_OPT_SW option of BwpConfigSwitch is selected, the UE_BW_ADAPTIVE_SW option of BwpConfigSwitch must be selected and UlMinCarrierBw must not be set to NOT_CONFIG. In the NRDUCellBwp MO, if the UE_BW_ADAPTIVE_SW option of BwpConfigSwitch is selected, UlMinCarrierBw and DlMinCarrierBw cannot be both set to NOT_CONFIG; if UlMinCarrierBw or DlMinCarrierBw is not set to NOT_CONFIG, the UE_BW_ADAPTIVE_SW option of BwpConfigSwitch must be selected. | Read & Write | Yes | Cell | 1 minute | Modification of this parameter will cause the cell to automatically restart. If the local cell carries the SUL link that is used to implement super uplink, the NRDUCellSulRelation.FddUlBwp0Bandwidth parameter must be reconfigured for the corresponding TDD cell when the INIT_BWP_FULL_BW_SW option of the NRDUCellAlgoSwitch.BwpConfigPolicySwitch parameter is selected. | The parameter modification takes effect after the cell is automatically reset. | A smaller value of this parameter indicates a smaller minimum uplink bandwidth configured for UEs that do not support the cell bandwidth and a smaller uplink capacity of the cell. A larger value of this parameter requires a larger uplink bandwidth supported by UEs that need to access the cell. | BTS3900: V100R017C00 BTS3900 5G: V100R017C00 BTS5900: V100R017C00 BTS5900 5G: V100R017C00 | Radio | N-TDD-FR1, N-FDD, N-SUL
NRDUCellBwp | DlMinCarrierBw | Downlink Minimum Carrier Bandwidth | BTS3900, BTS3900 5G, BTS5900, BTS5900 5G | MOD NRDUCELLBWP LST NRDUCELLBWP | Indicates the minimum downlink UE carrier bandwidth that the cell supports. The value NOT_CONFIG indicates an invalid value. For details, see 3GPP TS 38.331 and 3GPP TS 38.101. This parameter applies only to low-frequency cells. | NO | NO | NO | FBFD-010007 | Scalable Bandwidth | Enumeration Type | NOT_CONFIG(Not Configured), 10M(10 MHz), 15M(15 MHz), 20M(20 MHz), 30M(30 MHz), 40M(40 MHz), 50M(50 MHz), 60M(60 MHz), 70M(70 MHz), 80M(80 MHz), 90M(90 MHz) | NOT_CONFIG~0, 10M~10, 15M~15, 20M~20, 30M~30, 40M~40, 50M~50, 60M~60, 70M~70, 80M~80, 90M~90 | None | NOT_CONFIG, 10M, 15M, 20M, 30M, 40M, 50M, 60M, 70M, 80M, 90M | NOT_CONFIG(Not Configured) | This parameter can be set by the system by default. The default value is as follows: FDD and SDL cells with a downlink bandwidth greater than 20 MHz: 20M Other scenarios: NOT_CONFIG | Radio Planning (Internal planning) | NRDUCellBwp | -Configuration constraints: If UlMinCarrierBwStartRb in the NRDUCellBwp MO is set to a value other than 65535, the UE_BW_ADAPTIVE_SW option of BwpConfigSwitch in the NRDUCellBwp MO must be selected and UlMinCarrierBw in the NRDUCellBwp MO must not be set to NOT_CONFIG. If DlMinCarrierBwStartRb in the NRDUCellBwp MO is set to a value other than 65535, the UE_BW_ADAPTIVE_SW option of BwpConfigSwitch in the NRDUCellBwp MO must be selected and DlMinCarrierBw in the NRDUCellBwp MO must not be set to NOT_CONFIG. In the NRDUCellBwp MO, if the UE_BW_ADAPTIVE_SW option of BwpConfigSwitch is selected, UlMinCarrierBw and DlMinCarrierBw cannot be both set to NOT_CONFIG; if UlMinCarrierBw or DlMinCarrierBw is not set to NOT_CONFIG, the UE_BW_ADAPTIVE_SW option of BwpConfigSwitch must be selected. | Read & Write | Yes | Cell | 1 minute | Modification of this parameter will cause the cell to automatically restart. | The parameter modification takes effect after the cell is automatically reset. | A smaller value of this parameter indicates a smaller minimum downlink bandwidth configured for UEs that do not support the cell bandwidth and a smaller downlink capacity of the cell. A larger value of this parameter requires a larger downlink bandwidth supported by UEs that need to access the cell. | BTS3900: V100R017C00 BTS3900 5G: V100R017C00 BTS5900: V100R017C00 BTS5900 5G: V100R017C00 | Radio | N-TDD-FR1, N-FDD, N-SDL
NRDUCellBwp | DlMinCarrierBwStartRb | DL Minimum Carrier Bandwidth Start RB | BTS3900, BTS3900 5G, BTS5900, BTS5900 5G | MOD NRDUCELLBWP LST NRDUCELLBWP | Indicates the start RB for the minimum downlink UE carrier bandwidth that the cell supports. If this parameter is set to 65535, this start RB is automatically determined by the base station. This parameter takes effect only when the NRDUCellBwp.DlMinCarrierBw parameter is set to a valid value. The spectrum resources determined by the two parameters must be within the spectrum resource range of the cell. For details, see 3GPP TS 38.331 and 3GPP TS 38.101. This parameter applies only to low-frequency cells. | NO | NO | NO | FBFD-010007 | Scalable Bandwidth | Interval Type | 0~272,65535 | N/A | None | 0~272,65535 | 65535 | None | Default/Recommended Value | NRDUCellBwp | -Configuration constraints: If UlMinCarrierBwStartRb in the NRDUCellBwp MO is set to a value other than 65535, the UE_BW_ADAPTIVE_SW option of BwpConfigSwitch in the NRDUCellBwp MO must be selected and UlMinCarrierBw in the NRDUCellBwp MO must not be set to NOT_CONFIG. If DlMinCarrierBwStartRb in the NRDUCellBwp MO is set to a value other than 65535, the UE_BW_ADAPTIVE_SW option of BwpConfigSwitch in the NRDUCellBwp MO must be selected and DlMinCarrierBw in the NRDUCellBwp MO must not be set to NOT_CONFIG. In an NRDUCellBwp MO, if the HIGH_QUALITY_BW_ADAPT_SW option of BwpConfigSwitch is selected, UlMinCarrierBwStartRb and DlMinCarrierBwStartRb must be set to 65535. | Read & Write | Yes | Cell | 1 minute | Changing the value of this parameter will cause the cell to reset. | The parameter modification takes effect after the cell is automatically reset. | None | BTS3900: V100R017C10 BTS3900 5G: V100R017C10 BTS5900: V100R017C10 BTS5900 5G: V100R017C10 | Radio | N-TDD-FR1, N-FDD, N-SDL
NRDUCellBwp | UlMinCarrierBwStartRb | UL Minimum Carrier Bandwidth Start RB | BTS3900, BTS3900 5G, BTS5900, BTS5900 5G | MOD NRDUCELLBWP LST NRDUCELLBWP | Indicates the start RB for the minimum uplink UE carrier bandwidth that the cell supports. If this parameter is set to 65535, this start RB is automatically determined by the base station. This parameter takes effect only when the NRDUCellBwp.UlMinCarrierBw parameter is set to a valid value. The spectrum resources determined by the two parameters must be within the spectrum resource range of the cell. For details, see 3GPP TS 38.331 and 3GPP TS 38.101. This parameter applies only to low-frequency cells. | NO | NO | NO | FBFD-010007 | Scalable Bandwidth | Interval Type | 0~272,65535 | N/A | None | 0~272,65535 | 65535 | None | Default/Recommended Value | NRDUCellBwp | -Configuration constraints: If UlMinCarrierBwStartRb in the NRDUCellBwp MO is set to a value other than 65535, the UE_BW_ADAPTIVE_SW option of BwpConfigSwitch in the NRDUCellBwp MO must be selected and UlMinCarrierBw in the NRDUCellBwp MO must not be set to NOT_CONFIG. If DlMinCarrierBwStartRb in the NRDUCellBwp MO is set to a value other than 65535, the UE_BW_ADAPTIVE_SW option of BwpConfigSwitch in the NRDUCellBwp MO must be selected and DlMinCarrierBw in the NRDUCellBwp MO must not be set to NOT_CONFIG. In an NRDUCellBwp MO, if the HIGH_QUALITY_BW_ADAPT_SW option of BwpConfigSwitch is selected, UlMinCarrierBwStartRb and DlMinCarrierBwStartRb must be set to 65535. | Read & Write | Yes | Cell | 1 minute | Modification of this parameter will cause the cell to automatically restart. If the local cell carries the SUL link that is used to implement super uplink, the NRDUCellSulRelation.FddUlBwp0StartPrb parameter must be reconfigured for the corresponding TDD cell when the INIT_BWP_FULL_BW_SW option of the NRDUCellAlgoSwitch.BwpConfigPolicySwitch parameter is selected. | The parameter modification takes effect after the cell is automatically reset. | None | BTS3900: V100R017C10 BTS3900 5G: V100R017C10 BTS5900: V100R017C10 BTS5900 5G: V100R017C10 | Radio | N-TDD-FR1, N-FDD, N-SUL
NRDUCellBwp | UlMinCbwLfIntrfAvoidRbNum | UL Min Carr BW Low Freq Intrf Avoid RB Num | BTS3900, BTS3900 5G, BTS5900, BTS5900 5G | MOD NRDUCELLBWP LST NRDUCELLBWP | Indicates the number of RBs on which interference avoidance is performed when interference occurs at the low end of the frequency range corresponding to the minimum uplink carrier bandwidth of the cell. This parameter applies only to FDD cells with a bandwidth greater than 20 MHz. | NO | NO | NO | None | None | Interval Type | 0~105 | N/A | None | 0~105 | 0 | This parameter can be set by the system by default. The default value is as follows: When NRDUCell.FrequencyBand is set to N28 and NRDUCell.DlBandwidth and NRDUCell.UlBandwidth are set to CELL_BW_40M: 56 Other scenarios: 0 | Radio Planning (Internal planning) | NRDUCellBwp | -Configuration constraints: In an NRDUCellBwp MO, if the UE_BW_ADAPTIVE_SW option of BwpConfigSwitch is deselected, or if the UL_SIGNAL_LEAK_OPT_SW option of BwpConfigSwitch is selected, then UlMinCbwLfIntrfAvoidRbNum and UlMinCbwHfIntrfAvoidRbNum must be set to 0. | Read & Write | Yes | Cell | 1 minute | Modification of this parameter will cause the cell to automatically restart. | The parameter modification takes effect after the cell is automatically reset. | A smaller value of this parameter results in fewer RBs on which avoidance is performed at the low end of the frequency range corresponding to the minimum uplink carrier bandwidth of the cell and a smaller impact on uplink performance. A larger value of this parameter results in the opposite effects. | BTS3900: V100R018C10 BTS3900 5G: V100R018C10 BTS5900: V100R018C10 BTS5900 5G: V100R018C10 | Radio | N-FDD
NRDUCellBwp | UlMinCbwHfIntrfAvoidRbNum | UL Min Carr BW High Freq Intrf Avoid RB Num | BTS3900, BTS3900 5G, BTS5900, BTS5900 5G | MOD NRDUCELLBWP LST NRDUCELLBWP | Indicates the number of RBs on which interference avoidance is performed when interference occurs at the high end of the frequency range corresponding to the minimum uplink carrier bandwidth of the cell. This parameter applies only to FDD cells with a bandwidth greater than 20 MHz. | NO | NO | NO | None | None | Interval Type | 0~105 | N/A | None | 0~105 | 0 | 0 | Radio Planning (Internal planning) | NRDUCellBwp | -Configuration constraints: In an NRDUCellBwp MO, if the UE_BW_ADAPTIVE_SW option of BwpConfigSwitch is deselected, or if the UL_SIGNAL_LEAK_OPT_SW option of BwpConfigSwitch is selected, then UlMinCbwLfIntrfAvoidRbNum and UlMinCbwHfIntrfAvoidRbNum must be set to 0. | Read & Write | Yes | Cell | 1 minute | Modification of this parameter will cause the cell to automatically restart. | The parameter modification takes effect after the cell is automatically reset. | A smaller value of this parameter results in fewer RBs on which avoidance is performed at the high end of the frequency range corresponding to the minimum uplink carrier bandwidth of the cell and a smaller impact on uplink performance. A larger value of this parameter results in the opposite effects. | BTS3900: V100R018C10 BTS3900 5G: V100R018C10 BTS5900: V100R018C10 BTS5900 5G: V100R018C10 | Radio | N-FDD
NRDUCellBwp | DlOffsetToCarrier | Downlink Offset to Carrier | BTS3900, BTS3900 5G, BTS5900, BTS5900 5G | MOD NRDUCELLBWP LST NRDUCELLBWP | Indicates the RB offset between point A and the start position of downlink time-frequency resources in a cell. For details, see 3GPP TS 38.211, 3GPP TS 38.213, 3GPP TS 38.214, and 3GPP TS 38.331. This parameter applies only to FDD and SDL cells. | NO | NO | NO | None | None | Interval Type | 0~140 | N/A | None | 0~140 | 0 | 0 | Default/Recommended Value | NRDUCellBwp | -Configuration constraints: In an NRDUCellBwp MO, if the UE_BW_ADAPTIVE_SW option of BwpConfigSwitch is selected, DlOffsetToCarrier and UlOffsetToCarrier must be set to 0. | Read & Write | Yes | Cell | 1 minute | Modification of this parameter will cause the NR DU cell to automatically restart. | The parameter modification takes effect after the cell is automatically reset. | None | BTS3900: V100R020C00 BTS3900 5G: V100R020C00 BTS5900: V100R020C00 BTS5900 5G: V100R020C00 | Radio | N-FDD, N-SDL
NRDUCellBwp | UlOffsetToCarrier | Uplink Offset to Carrier | BTS3900, BTS3900 5G, BTS5900, BTS5900 5G | MOD NRDUCELLBWP LST NRDUCELLBWP | Indicates the RB offset between point A and the start position of uplink time-frequency resources in a cell. For details, see 3GPP TS 38.211, 3GPP TS 38.213, 3GPP TS 38.214, and 3GPP TS 38.331. This parameter applies only to FDD and SUL cells. | NO | NO | NO | None | None | Interval Type | 0~140 | N/A | None | 0~140 | 0 | 0 | Default/Recommended Value | NRDUCellBwp | -Configuration constraints: In an NRDUCellBwp MO, if the UE_BW_ADAPTIVE_SW option of BwpConfigSwitch is selected, DlOffsetToCarrier and UlOffsetToCarrier must be set to 0. | Read & Write | Yes | Cell | 1 minute | Modification of this parameter will cause the NR DU cell to automatically restart. | The parameter modification takes effect after the cell is automatically reset. | None | BTS3900: V100R020C00 BTS3900 5G: V100R020C00 BTS5900: V100R020C00 BTS5900 5G: V100R020C00 | Radio | N-FDD, N-SUL
NRDUCellBwp | UlBwp0ConfigPolicy | UL BWP0 Configuration Policy | BTS3900, BTS3900 5G, BTS5900, BTS5900 5G | MOD NRDUCELLBWP LST NRDUCELLBWP | Indicates the uplink BWP0 configuration policy in hybrid dynamic spectrum sharing (HDSS) scenarios. If this parameter is set to DEFAULT_DEDICATED_BANDWIDTH, the uplink BWP0 is configured in the NR-dedicated spectrum. If this parameter is set to FULL_BANDWIDTH, the uplink BWP0 can be configured at any position over the full bandwidth. This parameter applies only to FDD. | NO | NO | NO | MRFD-171261 | Hybrid DSS Based on Asymmetric Bandwidth(NR) | Enumeration Type | DEFAULT_DEDICATED_BANDWIDTH(Default Dedicated Bandwidth), FULL_BANDWIDTH(Full Bandwidth) | DEFAULT_DEDICATED_BANDWIDTH~0, FULL_BANDWIDTH~1 | None | DEFAULT_DEDICATED_BANDWIDTH, FULL_BANDWIDTH | DEFAULT_DEDICATED_BANDWIDTH(Default Dedicated Bandwidth) | DEFAULT_DEDICATED_BANDWIDTH(Default Dedicated Bandwidth) | N/A | NRDUCellBwp | None | Read & Write | Yes | Cell | Less than 0.1 minute | Modification of this parameter will cause the cell to automatically restart. When this parameter is set to FULL_BANDWIDTH: The CellRbReserve.RbRsvStartIndex and CellRbReserve.RbRsvEndIndex parameters must be modified on the eNodeB side to ensure that they are consistent between the eNodeB and gNodeB. Otherwise, the cell fails to be set up. | The parameter modification takes effect after the cell is automatically reset. | If this parameter is set to DEFAULT_DEDICATED_BANDWIDTH, fewer RBs are available in heavy-load scenarios and the UE access delay increases. If this parameter is set to FULL_BANDWIDTH, more RBs are available in heavy-load scenarios and the UE access delay decreases. | BTS3900: V100R021C00 BTS3900 5G: V100R021C00 BTS5900: V100R021C00 BTS5900 5G: V100R021C00 | Radio | N-FDD
NRDUCellBwp | DlOptionalCarrierBw | DL Optional Carrier Bandwidth | BTS3900, BTS3900 5G, BTS5900, BTS5900 5G | MOD NRDUCELLBWP LST NRDUCELLBWP | Indicates the optional downlink UE carrier bandwidth that the cell supports. The value NOT_CONFIG indicates an invalid value. For details about this parameter, see 3GPP TS 38.331 and 3GPP TS 38.101. This parameter applies only to FDD cells. | NO | NO | NO | FBFD-010007 | Scalable Bandwidth | Enumeration Type | NOT_CONFIG(Not Configured), 30M(30M), 40M(40M), 45M(45M) | NOT_CONFIG~0, 30M~30, 40M~40, 45M~45 | None | NOT_CONFIG, 30M, 40M, 45M | NOT_CONFIG(Not Configured) | 40M(40M) when the downlink bandwidth of an FDD cell is 45 MHz or 50 MHz 30M(30M) when the downlink bandwidth of an FDD cell is 40 MHz NOT_CONFIG(Not Configured) in other scenarios | Radio Planning (Internal planning) | NRDUCellBwp | -Configuration constraints: In an NRDUCellBwp MO, the value of DlOptionalCarrierBw must be the same as that of UlOptionalCarrierBw. | Read & Write | Yes | Cell | 1 minute | Modification of this parameter will cause the cell to automatically restart. | The parameter modification takes effect after the cell is automatically reset. | A smaller value of this parameter indicates a smaller downlink bandwidth configured for UEs that do not support the cell bandwidth and a smaller downlink capacity of the cell. A larger value of this parameter indicates a larger downlink bandwidth configured for UEs that do not support the cell bandwidth and a larger downlink capacity of the cell. | BTS3900: V100R021C10 BTS3900 5G: V100R021C10 BTS5900: V100R021C10 BTS5900 5G: V100R021C10 | Radio | N-FDD
NRDUCellBwp | UlOptionalCarrierBw | UL Optional Carrier Bandwidth | BTS3900, BTS3900 5G, BTS5900, BTS5900 5G | MOD NRDUCELLBWP LST NRDUCELLBWP | Indicates the optional uplink UE carrier bandwidth that the cell supports. The value NOT_CONFIG indicates an invalid value. For details about this parameter, see 3GPP TS 38.331 and 3GPP TS 38.101. This parameter applies only to FDD cells. | NO | NO | NO | FBFD-010007 | Scalable Bandwidth | Enumeration Type | NOT_CONFIG(Not Configured), 30M(30M), 40M(40M), 45M(45M) | NOT_CONFIG~0, 30M~30, 40M~40, 45M~45 | None | NOT_CONFIG, 30M, 40M, 45M | NOT_CONFIG(Not Configured) | 40M(40M) when the uplink bandwidth of an FDD cell is 45 MHz or 50 MHz 30M(30M) when the uplink bandwidth of an FDD cell is 40 MHz NOT_CONFIG(Not Configured) in other scenarios | Radio Planning (Internal planning) | NRDUCellBwp | -Configuration constraints: In an NRDUCellBwp MO, the value of DlOptionalCarrierBw must be the same as that of UlOptionalCarrierBw. | Read & Write | Yes | Cell | 1 minute | Modification of this parameter will cause the cell to automatically restart. | The parameter modification takes effect after the cell is automatically reset. | A smaller value of this parameter indicates a smaller uplink bandwidth configured for UEs that do not support the cell bandwidth and a smaller uplink capacity of the cell. A larger value of this parameter indicates a larger uplink bandwidth configured for UEs that do not support the cell bandwidth and a larger uplink capacity of the cell. | BTS3900: V100R021C10 BTS3900 5G: V100R021C10 BTS5900: V100R021C10 BTS5900 5G: V100R021C10 | Radio | N-FDD
NRDUCellBwp | HighQualityRbStartIndex | High Quality RB Start Index | BTS3900, BTS3900 5G, BTS5900, BTS5900 5G | MOD NRDUCELLBWP LST NRDUCELLBWP | Indicates the index of the start RB within the high-quality bandwidth range. The value 65535 indicates an invalid value. This parameter applies only to FDD. | NO | NO | NO | FBFD-010011 MRFD-171261 MRFD-200262 | Scheduling Hybrid DSS Based on Asymmetric Bandwidth(NR) DSS and NR Flexible Refarming (NR FDD) | Interval Type | 0~272,65535 | N/A | None | 0~272,65535 | 65535 | None | N/A | NRDUCellBwp | -Configuration constraints: In an NRDUCellBwp MO, if the HIGH_QUALITY_BW_ADAPT_SW option of BwpConfigSwitch is selected, then HighQualityRbStartIndex must be set to 0 and HighQualityRbEndIndex must be set to 105. In an NRDUCellBwp MO, if HighQualityRbStartIndex or HighQualityRbEndIndex is set to a value other than 65535, the value of HighQualityRbStartIndex must be less than that of HighQualityRbEndIndex. | Read & Write | Yes | Cell | 1 minute | Modification of this parameter will cause the cell to automatically restart, on condition that the HIGH_QUALITY_BW_ADAPT_SW option of the NRDUCellBwp.BwpConfigSwitch parameter is selected. | The parameter modification takes effect after the cell is automatically reset. | A larger value of this parameter results in a higher frequency for the start RB within the high-quality bandwidth range. A smaller value of this parameter results in a lower frequency. | BTS3900: V100R021C10 BTS3900 5G: V100R021C10 BTS5900: V100R021C10 BTS5900 5G: V100R021C10 | Radio | N-FDD
NRDUCellBwp | HighQualityRbEndIndex | High Quality RB End Index | BTS3900, BTS3900 5G, BTS5900, BTS5900 5G | MOD NRDUCELLBWP LST NRDUCELLBWP | Indicates the index of the end RB within the high-quality bandwidth range. The value 65535 indicates an invalid value. This parameter applies only to FDD. | NO | NO | NO | FBFD-010011 MRFD-171261 MRFD-200262 | Scheduling Hybrid DSS Based on Asymmetric Bandwidth(NR) DSS and NR Flexible Refarming (NR FDD) | Interval Type | 0~272,65535 | N/A | None | 0~272,65535 | 65535 | None | N/A | NRDUCellBwp | -Configuration constraints: In an NRDUCellBwp MO, if the HIGH_QUALITY_BW_ADAPT_SW option of BwpConfigSwitch is selected, then HighQualityRbStartIndex must be set to 0 and HighQualityRbEndIndex must be set to 105. In an NRDUCellBwp MO, if HighQualityRbStartIndex or HighQualityRbEndIndex is set to a value other than 65535, the value of HighQualityRbStartIndex must be less than that of HighQualityRbEndIndex. | Read & Write | Yes | Cell | 1 minute | Modification of this parameter will cause the cell to automatically restart, on condition that the HIGH_QUALITY_BW_ADAPT_SW option of the NRDUCellBwp.BwpConfigSwitch parameter is selected. | The parameter modification takes effect after the cell is automatically reset. | A larger value of this parameter results in a higher frequency for the end RB within the high-quality bandwidth range. A smaller value of this parameter results in a lower frequency. | BTS3900: V100R021C10 BTS3900 5G: V100R021C10 BTS5900: V100R021C10 BTS5900 5G: V100R021C10 | Radio | N-FDD
NRDUCellBwp | UlPrimarySpctPrbUsageThld | Uplink Primary Spectrum PRB Usage Threshold | BTS3900, BTS3900 5G, BTS5900, BTS5900 5G | MOD NRDUCELLBWP LST NRDUCELLBWP | Indicates the threshold expressed as the PRB usage of the uplink primary spectrum for triggering uplink BWP load balancing in discrete spectrum enhancement. Uplink BWP load balancing is started when the PRB usage of the uplink primary spectrum of the cell is greater than or equal to this threshold. This parameter takes effect only when the NON_CONTIGUOUS_SPCT_AGG_SW option of the NRDUCellFeatureSw.CustomizedSpctSwitch parameter is selected. This parameter applies only to FDD. | NO | NO | NO | None | None | Interval Type | 0~100 | N/A | % | 0~100 | 60 | 60 | Default/Recommended Value | NRDUCellBwp | None | Read & Write | No (And no impact on the UE in idle mode) | N/A | N/A | The change should be based on actual spectrum combination conditions. | The parameter modification takes effect immediately. | A smaller value of this parameter results in a higher probability of triggering BWP load balancing based on the PRB usage of the uplink primary spectrum. As a result, the uplink user-perceived rates of UEs camping on the primary spectrum may increase, but the maximum number of available uplink RBs for newly admitted UEs may decrease. A larger value of this parameter results in a lower probability of triggering uplink-PRB-usage-based BWP load balancing and a possible decrease in the uplink user-perceived rates of UEs camping on the primary spectrum. | BTS3900: V100R023C00 BTS3900 5G: V100R023C00 BTS5900: V100R023C00 BTS5900 5G: V100R023C00 | Radio | N-FDD
gNBDUExn | gNBDuExnId | gNodeB DU eXn ID | BTS3900, BTS3900 5G, BTS5900, BTS5900 5G | ADD GNBDUEXN LST GNBDUEXN MOD GNBDUEXN RMV GNBDUEXN | Indicates the ID of a gNodeB DU eXn object. | YES | YES | NO | None | None | Interval Type | 0~255 | N/A | None | 0~255 | None | None | N/A | gNBDUExn | None | Read Only | N/A | N/A | N/A | None | N/A | None | BTS3900: V100R017C10 BTS3900 5G: V100R017C10 BTS5900: V100R017C10 BTS5900 5G: V100R017C10 | Radio | N
gNBDUExn | UpEpGroupId | User Plane Endpoint Group ID | BTS3900, BTS3900 5G, BTS5900, BTS5900 5G | ADD GNBDUEXN MOD GNBDUEXN LST GNBDUEXN | Indicates the ID of the user-plane endpoint group used by the gNodeB DU eXn object. | NO | YES | NO | None | None | Interval Type | 0~65535 | N/A | None | 0~65535 | None | None | N/A | gNBDUExn | None | Read & Write | Yes | gNodeB | 1 minute | Changing the user-plane endpoint group ID will interrupt ongoing services. | The link should be reestablished after the parameter modification. | None | BTS3900: V100R017C10 BTS3900 5G: V100R017C10 BTS5900: V100R017C10 BTS5900 5G: V100R017C10 | Radio | N
NRDUCellOamParam | NrDuCellId | NR DU Cell ID | BTS3900, BTS3900 5G, BTS5900, BTS5900 5G | LST NRDUCELLOAMPARAM MOD NRDUCELLOAMPARAM | Indicates the ID of an NR DU cell. It uniquely identifies an NR DU cell within a gNodeB. | YES | YES | NO | None | None | Interval Type | 0~65534 | N/A | None | 0~65534 | None | None | Radio Planning (Internal planning) | NRDUCellOamParam | None | Read Only | N/A | N/A | N/A | N/A | N/A | None | BTS3900: V100R017C10 BTS3900 5G: V100R017C10 BTS5900: V100R017C10 BTS5900 5G: V100R017C10 | Radio | N
NRDUCellOamParam | StatisticsStrategySwitch | Statistics Strategy Switch | BTS3900, BTS3900 5G, BTS5900, BTS5900 5G | MOD NRDUCELLOAMPARAM LST NRDUCELLOAMPARAM | Indicates statistics policy switches. NOISE_MODE_SELECT_SWITCH: Indicates the manner in which noise floor is reported. If this option is selected, noise floor is reported in an optimized manner. If this option is deselected, noise floor is reported in a normal manner. This option takes effect only for LampSite low-frequency NR TDD cells and LampSite NR FDD cells. NOISE_MEASUREMENT_SWITCH: Indicates whether to enable the noise measurement algorithm. If this option is selected, this algorithm is enabled, and the interference and noise introduced by RF modules is not counted in uplink interference and noise statistics. If this option is deselected, this algorithm is disabled, and the interference and noise introduced by RF modules is still counted in uplink interference and noise statistics. This option applies to low-frequency TDD cells and FDD cells served by macro base stations. ABN_UE_UL_ERROR_JUDGE_ENH_SW: Indicates whether to enable enhancement to abnormal UE evaluation based on the proportion of uplink data errors. This enhancement is enabled only if this option is selected. DL_THPT_MEAS_POLICY_SW: Controls the downlink throughput measurement policy for UEs in the cell. If this option is selected, the downlink waiting time is not counted into the downlink duration used for measurement. If this option is deselected, the baseline measurement policy is used. This option applies to TDD and FDD cells. UL_THPT_MEAS_POLICY_SW: Controls the uplink throughput measurement policy for UEs in the cell. If this option is selected, special uplink packets are retained in the measurement of uplink duration and uplink traffic volume of packets. If this option is deselected, the baseline measurement policy is used. This option applies to TDD, FDD, and SUL. RRC_QOSFLOW_SETUP_OPT_SW: Indicates whether to optimize the RRC setup success rate and QoS flow setup success rate. If this option is selected, optimization is applied to the QoS flow setup success rate and (only when the MSG3_RETRANS_FLTR_OUT_STAT_SW option of the gNBOamParam.StatisticsStrategySwitch parameter is selected) is also applied to the RRC setup success rate. With the optimization applied, abnormal UEs are not involved in the success rate measurement. If this option is deselected, the optimization is applied to neither the QoS flow setup success rate nor the RRC setup success rate. BWP_DL_THPT_MEAS_POLICY_SW: Indicates the calculation method of the KPIs related to the downlink UE throughput for UEs using BWP0 and BWP1 in the cell. If this option is deselected, the downlink duration (indicated by N.BWP.ThpTime.DL.RmvLastSlot, N.BWP.ThpTime.DL.RmvLastSlot.PLMN, N.BWP.ThpTime.DL.RmvLastSlot.DuCell5QI.PLMN, and N.BWP.ThpTime.DL.RmvLastSlot.DuCell5QI) is measured in accordance with the baseline measurement policy. If this option is selected, the downlink waiting time is not counted into the downlink duration used for calculation. This option applies to TDD and FDD cells. RRC_QOSFLOW_SETUP_OPT_ENH_SW: Indicates whether to enhance the optimization of the RRC setup success rate and QoS flow setup success rate. This enhancement is enabled only if this option is selected. This function enhances the optimization controlled by the RRC_QOSFLOW_SETUP_OPT_SW option of the NRDUCellOamParam.StatisticsStrategySwitch parameter. This option takes effect only when the RRC_QOSFLOW_SETUP_OPT_SW option of the NRDUCellOamParam.StatisticsStrategySwitch parameter is selected. UL_THPT_MEAS_OPT_SW: Indicates whether to enable uplink throughput measurement optimization for UEs in the cell. If this option is selected, special uplink packets are retained in the measurement of uplink traffic volume, and the accurate uplink transmission time (with small packet scheduling excluded) is used in the measurement of uplink transmission duration. If this option is deselected, the baseline measurement policy is used. This option applies to TDD, FDD, and SUL. UL_INTRF_MEAS_POLICY_SW: Indicates the uplink interference measurement policy. If this option is deselected, performance indicators related to uplink interference (that is, N.UL.NI.Max, N.UL.NI.Avg, N.UL.NI.Min, N.UL.NI.Avg.PRB0 to N.UL.NI.Avg.PRB272, N.UL.NI.Max.PRB0 to N.UL.NI.Max.PRB272, N.TRP.UL.NI.Avg, Average UL Interference in the DSP NRDUCELLINTRFDATA command output, and information in reports of the subscribed cell-level event CHR_EVT_ID_PERIOD_PRIVATE_UL_NI) are stepped using the baseline method. If this option is selected, these indicators measure only the interference on the PUSCH RBs where scheduling occurs. This option applies to TDD and FDD cells. UL_THPT_TRANS_TIME_SW: Indicates whether the wait time is not counted into the transmission duration used to measure the uplink UE throughput in the cell. The wait time is not counted only if this option is selected. This option applies to TDD, FDD, and SUL cells. It is recommended that this option be used only under the guidance of Huawei engineers. DL_THPT_TRANS_TIME_SW: Indicates whether the wait time is not counted into the transmission duration used to measure the downlink UE throughput in the cell. The wait time is not counted only if this option is selected. This option applies to TDD, FDD, and SDL cells. It is recommended that this option be used only under the guidance of Huawei engineers. REDCAP_UL_THPT_MEAS_POLICY_SW: Indicates the policy for measuring the uplink throughput of RedCap/eRedCap UEs in the cell. If this option is selected, special uplink packets are retained in the measurement of uplink RedCap/eRedCap packet size, and the uplink waiting time is not counted into the uplink duration used for calculation. If this option is deselected, the baseline measurement policy is used. That is, special uplink packets are not retained in the measurement of uplink RedCap/eRedCap packet size, and the uplink waiting time is counted into the uplink duration used for calculation. This option applies to TDD, FDD, and SUL. REDCAP_DL_THPT_MEAS_POLICY_SW: Indicates the policy for measuring the downlink throughput of RedCap/eRedCap UEs in the cell. If this option is selected, the downlink waiting time is not counted into the downlink duration of RedCap/eRedCap services used for calculation. If this option is deselected, the downlink waiting time is counted into the downlink duration of RedCap/eRedCap services used for calculation. This option applies to TDD and FDD. DL_CA_THPT_L_SLOT_STATS_POL_SW: Indicates the last-slot statistical policy applied to the measurement of the downlink throughput of CA SCell-activated UEs. If this option is selected, the duration and traffic volume of the last downlink slot are not excluded from traffic statistics. The duration of the last slot is calculated based on the assumption that an abundant amount of traffic is buffered, and the values of the counters measuring the traffic volumes of the last slot are 0. If this option is deselected, the baseline measurement policy is used. This option applies to TDD and FDD cells. DL_THPT_L_SLOT_STATS_POL_SW: Indicates the last-slot statistical policy applied to downlink throughput measurement. If this option is selected, the duration and traffic volume of the last downlink slot are not excluded from the throughput measurements in different ranges. The duration of the last slot is calculated based on the assumption that an abundant amount of traffic is buffered. If this option is deselected, this policy is not used. This option applies to low-frequency TDD and FDD cells. BWP_UL_THPT_MEAS_POLICY_SW: Indicates the calculation method of the KPIs related to the uplink UE throughput for UEs using BWP0 and BWP1 in the cell. If this option is deselected, special uplink packets are not retained in the measurement of the uplink packet size, and the uplink waiting time is counted into the uplink packet transmission duration. If this option is selected, special uplink packets are retained in the measurement of the uplink packet size, and the uplink waiting time is not counted into the uplink packet transmission duration. This option applies to TDD and FDD cells. NR5QI_QCI_ACT_USER_STAT_POL_SW: Indicates the policy for measuring the number of active UEs with the specific 5QI or QCI. If this option is selected, UEs with data to be sent in the uplink or downlink buffer are counted as active UEs with the specific 5QI or QCI. If this option is deselected, only UEs with data to be sent in the downlink buffer are counted into as active UEs with the specific 5QI or QCI. HIGH_PRE_LINEAR_INTER_RPT_SW: Indicates whether to report high-accuracy linear-interference-related counters. These counters are reported only if this option is selected. This option applies to TDD and FDD cells. DL_DUR_SEC_TO_LAST_SCH_STAT_SW: Indicates whether to measure the counters related to the data transmission duration until the second-to-last scheduled slot before the downlink buffer becomes empty. These counters are measured only if this option is selected. This option applies to TDD and FDD cells. It is recommended that this option be used only under the guidance of Huawei engineers. | NO | NO | NO | None | None | Bit Field Type | NOISE_MODE_SELECT_SWITCH(Noise Mode Selection Switch), NOISE_MEASUREMENT_SWITCH(Noise Measurement Switch), ABN_UE_UL_ERROR_JUDGE_ENH_SW(UL Error-based Abnormal UE Eval Enh Sw), DL_THPT_MEAS_POLICY_SW(DL Throughput Measurement Policy Switch), UL_THPT_MEAS_POLICY_SW(UL Throughput Measurement Policy Switch), RRC_QOSFLOW_SETUP_OPT_SW(RRC and QoS Flow Setup Optimization Sw), BWP_DL_THPT_MEAS_POLICY_SW(BWP DL Throughput Measurement Policy Sw), RRC_QOSFLOW_SETUP_OPT_ENH_SW(RRC and QoS Flow Setup Opt Enh Sw), UL_THPT_MEAS_OPT_SW(UL Throughput Measurement Opt Switch), UL_INTRF_MEAS_POLICY_SW(UL Interference Measurement Policy Sw), UL_THPT_TRANS_TIME_SW(UL Throughput Transmission Duration Sw), DL_THPT_TRANS_TIME_SW(DL Throughput Transmission Duration Sw), REDCAP_UL_THPT_MEAS_POLICY_SW(RedCap UL Thpt Measurement Policy Sw), REDCAP_DL_THPT_MEAS_POLICY_SW(RedCap DL Thpt Measurement Policy Sw), DL_CA_THPT_L_SLOT_STATS_POL_SW(DL CA Thpt Last Slot Stat Policy Sw), DL_THPT_L_SLOT_STATS_POL_SW(DL Thpt Last Slot Stat Policy Sw), BWP_UL_THPT_MEAS_POLICY_SW(BWP UL Throughput Measurement Policy Sw), NR5QI_QCI_ACT_USER_STAT_POL_SW(5QI/QCI Active UE Num Meas Policy Sw), HIGH_PRE_LINEAR_INTER_RPT_SW(High-Accuracy Linear Intrf Report Sw), DL_DUR_SEC_TO_LAST_SCH_STAT_SW(DL Second-to-Last Slot Duration Stat Sw) | NOISE_MODE_SELECT_SWITCH~1, NOISE_MEASUREMENT_SWITCH~2, ABN_UE_UL_ERROR_JUDGE_ENH_SW~3, DL_THPT_MEAS_POLICY_SW~4, UL_THPT_MEAS_POLICY_SW~5, RRC_QOSFLOW_SETUP_OPT_SW~6, BWP_DL_THPT_MEAS_POLICY_SW~7, RRC_QOSFLOW_SETUP_OPT_ENH_SW~8, UL_THPT_MEAS_OPT_SW~9, UL_INTRF_MEAS_POLICY_SW~10, UL_THPT_TRANS_TIME_SW~11, DL_THPT_TRANS_TIME_SW~12, REDCAP_UL_THPT_MEAS_POLICY_SW~13, REDCAP_DL_THPT_MEAS_POLICY_SW~14, DL_CA_THPT_L_SLOT_STATS_POL_SW~15, DL_THPT_L_SLOT_STATS_POL_SW~16, BWP_UL_THPT_MEAS_POLICY_SW~17, NR5QI_QCI_ACT_USER_STAT_POL_SW~18, HIGH_PRE_LINEAR_INTER_RPT_SW~19, DL_DUR_SEC_TO_LAST_SCH_STAT_SW~20 | None | NOISE_MODE_SELECT_SWITCH, NOISE_MEASUREMENT_SWITCH, ABN_UE_UL_ERROR_JUDGE_ENH_SW, DL_THPT_MEAS_POLICY_SW, UL_THPT_MEAS_POLICY_SW, RRC_QOSFLOW_SETUP_OPT_SW, BWP_DL_THPT_MEAS_POLICY_SW, RRC_QOSFLOW_SETUP_OPT_ENH_SW, UL_THPT_MEAS_OPT_SW, UL_INTRF_MEAS_POLICY_SW, UL_THPT_TRANS_TIME_SW, DL_THPT_TRANS_TIME_SW, REDCAP_UL_THPT_MEAS_POLICY_SW, REDCAP_DL_THPT_MEAS_POLICY_SW, DL_CA_THPT_L_SLOT_STATS_POL_SW, DL_THPT_L_SLOT_STATS_POL_SW, BWP_UL_THPT_MEAS_POLICY_SW, NR5QI_QCI_ACT_USER_STAT_POL_SW, HIGH_PRE_LINEAR_INTER_RPT_SW, DL_DUR_SEC_TO_LAST_SCH_STAT_SW | NOISE_MODE_SELECT_SWITCH:On, NOISE_MEASUREMENT_SWITCH:Off, ABN_UE_UL_ERROR_JUDGE_ENH_SW:Off, DL_THPT_MEAS_POLICY_SW:Off, UL_THPT_MEAS_POLICY_SW:Off, RRC_QOSFLOW_SETUP_OPT_SW:Off, BWP_DL_THPT_MEAS_POLICY_SW:Off, RRC_QOSFLOW_SETUP_OPT_ENH_SW:Off, UL_THPT_MEAS_OPT_SW:Off, UL_INTRF_MEAS_POLICY_SW:Off, UL_THPT_TRANS_TIME_SW:Off, DL_THPT_TRANS_TIME_SW:Off, REDCAP_UL_THPT_MEAS_POLICY_SW:Off, REDCAP_DL_THPT_MEAS_POLICY_SW:Off, DL_CA_THPT_L_SLOT_STATS_POL_SW:Off, DL_THPT_L_SLOT_STATS_POL_SW:Off, BWP_UL_THPT_MEAS_POLICY_SW:Off, NR5QI_QCI_ACT_USER_STAT_POL_SW:Off, HIGH_PRE_LINEAR_INTER_RPT_SW:Off, DL_DUR_SEC_TO_LAST_SCH_STAT_SW:Off | NOISE_MODE_SELECT_SWITCH:On, NOISE_MEASUREMENT_SWITCH:Off, ABN_UE_UL_ERROR_JUDGE_ENH_SW:Off, DL_THPT_MEAS_POLICY_SW:Off, UL_THPT_MEAS_POLICY_SW:Off, RRC_QOSFLOW_SETUP_OPT_SW:Off, BWP_DL_THPT_MEAS_POLICY_SW:Off, RRC_QOSFLOW_SETUP_OPT_ENH_SW:Off, UL_THPT_MEAS_OPT_SW:Off, UL_INTRF_MEAS_POLICY_SW:Off, UL_THPT_TRANS_TIME_SW:Off, DL_THPT_TRANS_TIME_SW:Off, REDCAP_UL_THPT_MEAS_POLICY_SW:Off, REDCAP_DL_THPT_MEAS_POLICY_SW:Off, DL_CA_THPT_L_SLOT_STATS_POL_SW:Off, DL_THPT_L_SLOT_STATS_POL_SW:Off, BWP_UL_THPT_MEAS_POLICY_SW:Off, NR5QI_QCI_ACT_USER_STAT_POL_SW:Off, HIGH_PRE_LINEAR_INTER_RPT_SW:Off, DL_DUR_SEC_TO_LAST_SCH_STAT_SW:Off | Default/Recommended Value | NRDUCellOamParam | -Configuration constraints: In an NRDUCellOamParam MO, UlSchNoFragThld can be set to a value other than 0 only if the UL_THPT_TRANS_TIME_SW option of StatisticsStrategySwitch is selected. In an NRDUCellOamParam MO, DlSchNoFragThld can be set to a value other than 0 only if the DL_THPT_TRANS_TIME_SW option of StatisticsStrategySwitch is selected. In an NRDUCellOamParam MO, if the UL_THPT_MEAS_OPT_SW option of StatisticsStrategySwitch is selected, the UL_THPT_MEAS_POLICY_SW option of the same parameter must be deselected. In an NRDUCellOamParam MO, the REDCAP_DL_THPT_MEAS_POLICY_SW option of StatisticsStrategySwitch can be selected only if the DL_THPT_MEAS_POLICY_SW option of the same parameter is selected. In an NRDUCellOamParam MO, the REDCAP_UL_THPT_MEAS_POLICY_SW option of StatisticsStrategySwitch can be selected only if the UL_THPT_MEAS_OPT_SW option of the same parameter is selected. | Read & Write | No (And no impact on the UE in idle mode) | N/A | N/A | N/A | The parameter modification takes effect immediately. | NOISE_MODE_SELECT_SWITCH: If this option is selected for a cell served by a LampSite base station, the interference and noise statistics of the cell decrease. If this option is deselected, network performance is not affected. NOISE_MEASUREMENT_SWITCH: If this option is selected, the statistics of uplink interference and noise measurement decrease. If this option is deselected, these statistics are not affected. ABN_UE_UL_ERROR_JUDGE_ENH_SW: If this option is selected, the service drop rate decreases. If this option is deselected, network performance is not affected. DL_THPT_MEAS_POLICY_SW: If this option is selected, the downlink user-perceived rates of UEs in the cell increase. Therefore, the proportion of cells with poor downlink quality on the live network decreases. If this option is deselected, network performance is not affected. UL_THPT_MEAS_POLICY_SW: If this option is selected, the uplink user-perceived rates of UEs in the cell increase. Therefore, the proportion of cells with poor uplink quality on the live network decreases. If this option is deselected, network performance is not affected. RRC_QOSFLOW_SETUP_OPT_SW: If this option is selected, the QoS flow setup success rate will increase and (only when the MSG3_RETRANS_FLTR_OUT_STAT_SW option of the gNBOamParam.StatisticsStrategySwitch parameter is selected) the RRC setup success rate also increases. If this option is deselected, network performance is not affected. BWP_DL_THPT_MEAS_POLICY_SW: If this option is selected, the proportion of cells with low quality in the downlink decreases on the live network. If this option is deselected, network performance is not affected. RRC_QOSFLOW_SETUP_OPT_ENH_SW: If this option is selected, the QoS flow setup success rate further increases, or both the RRC setup success rate and QoS flow setup success rate further increase. If this option is deselected, network performance is not affected. UL_THPT_MEAS_OPT_SW: If this option is selected, the uplink user-perceived rates of UEs in the cell may increase. If this option is deselected, network performance is not affected. UL_INTRF_MEAS_POLICY_SW: If this option is selected, the values of the performance indicators related to uplink interference may decrease. If this option is deselected, network performance is not affected. It is recommended that this option be used only under the guidance of Huawei engineers. UL_THPT_TRANS_TIME_SW: If this option is selected, the distribution of uplink throughput in different throughput ranges in the cell may change. If this option is deselected, network performance is not affected. DL_THPT_TRANS_TIME_SW: If this option is selected, the distribution of downlink throughput in different throughput ranges in the cell may change. If this option is deselected, network performance is not affected. REDCAP_UL_THPT_MEAS_POLICY_SW: If this option is selected, the measured uplink user-perceived rates of RedCap/eRedCap UEs in the cell increase. Therefore, the proportion of cells with poor uplink quality on the live network decreases. If this option is deselected, network performance is not affected. REDCAP_DL_THPT_MEAS_POLICY_SW: If this option is selected, the measured downlink user-perceived rates of RedCap/eRedCap UEs in the cell increase. Therefore, the proportion of cells with poor downlink quality on the live network decreases. If this option is deselected, network performance is not affected. DL_CA_THPT_L_SLOT_STATS_POL_SW: If this option is selected, the values of the N.CA.ThpVol.DL.LastSlot, N.3CC.CA.ThpVol.DL.LastSlot, N.IntergNB.CA.ThpVol.DL.LastSlot, and N.Massive.CA.ThpVol.DL.LastSlot counters are changed to 0, and the values of the N.CA.ThpTime.DL.RmvLastSlot, N.3CC.CA.ThpTime.DL.RmvLastSlot, N.IntergNB.CA.ThpTime.DL.RmvLastSlot, and N.Massive.CA.ThpTime.DL.RmvLastSlot counters increase. If this option is deselected, network performance is not affected. DL_THPT_L_SLOT_STATS_POL_SW: If this option is selected, the values of the counters related to downlink throughput distribution at the RLC layer change. If this option is deselected, network performance is not affected. BWP_UL_THPT_MEAS_POLICY_SW: If this option is selected, the proportion of cells with low quality in the uplink decreases on the live network. If this option is deselected, network performance is not affected. NR5QI_QCI_ACT_USER_STAT_POL_SW: If this option is selected, the values of the N.User.RRCConn.Active.DuCell5QI.Max, N.User.RRCConn.Active.DuCell5QI.Avg, N.User.RRCConn.Active.QCI.Max, and N.User.RRCConn.Active.QCI.Avg counters increase. If this option is deselected, network performance is not affected. HIGH_PRE_LINEAR_INTER_RPT_SW: If this option is selected, high-accuracy linear-interference-related counters are reported. If this option is deselected, high-accuracy linear-interference-related counters are not reported. DL_DUR_SEC_TO_LAST_SCH_STAT_SW: If this option is selected, the N.ThpTime.DL.SecondToLastSlot and N.ThpTime.DL.SecondToLastSlot.PLMN counters are measured. If this option is deselected, the N.ThpTime.DL.SecondToLastSlot and N.ThpTime.DL.SecondToLastSlot.PLMN counters are not measured. | BTS3900: V100R017C10 BTS3900 5G: V100R017C10 BTS5900: V100R017C10 BTS5900 5G: V100R017C10 | Radio | N
NRDUCellOamParam | UlSpecPktSizeThld | UL Special Packet Size Threshold | BTS3900, BTS3900 5G, BTS5900, BTS5900 5G | MOD NRDUCELLOAMPARAM LST NRDUCELLOAMPARAM | Indicates the data volume threshold for identifying special uplink packets. After a BSR is received in the uplink, if all buffered uplink data is included in one initial transmission of a packet and the payload of this packet is greater than or equal to this threshold, the packet is considered as a special packet. This parameter affects the N.ThpVol.UE.UL.NonSpecSmallPkt and N.ThpTime.UE.UL.RmvNonSpecSmallPkt counters. | NO | NO | NO | None | None | Interval Type | 1~1000000 | N/A | bit | 1~1000000 | 3000 | 3000 | N/A | NRDUCellOamParam | None | Read & Write | No (And no impact on the UE in idle mode) | N/A | N/A | None | The parameter modification takes effect immediately. | A larger value of this parameter results in a higher uplink user-perceived rate of small packets with non-special packets excluded. A smaller value of this parameter results in the opposite effect. | BTS3900: V100R017C10 BTS3900 5G: V100R017C10 BTS5900: V100R017C10 BTS5900 5G: V100R017C10 | Radio | N-TDD, N-FDD, N-SUL
NRDUCellOamParam | NetworkMonitorSwitch | Network Monitoring Switch | BTS3900, BTS3900 5G, BTS5900, BTS5900 5G | MOD NRDUCELLOAMPARAM LST NRDUCELLOAMPARAM | Indicates network monitoring switches. UL_INTRF_DETECT_SW: Indicates whether to detect uplink interference. Uplink interference detection is performed only if this option is selected. This option applies only to low-frequency TDD cells. | NO | NO | NO | None | None | Bit Field Type | UL_INTRF_DETECT_SW(Uplink Interference Detection Switch) | UL_INTRF_DETECT_SW~0 | None | UL_INTRF_DETECT_SW | UL_INTRF_DETECT_SW:Off | UL_INTRF_DETECT_SW:Off | N/A | NRDUCellOamParam | None | Read & Write | No (And no impact on the UE in idle mode) | N/A | N/A | None | The parameter modification takes effect immediately. | None | BTS3900: V100R018C00 BTS3900 5G: V100R018C00 BTS5900: V100R018C00 BTS5900 5G: V100R018C00 | Radio | N-TDD-FR1
NRDUCellOamParam | InitDmrsRsrpAbnormalUeThld | Initial DMRS RSRP Abnormal UE Threshold | BTS3900, BTS3900 5G, BTS5900, BTS5900 5G | MOD NRDUCELLOAMPARAM LST NRDUCELLOAMPARAM | Indicates the Msg3-based DMRS RSRP threshold for identifying abnormal UEs in the solution for optimizing the RRC setup success rate and QoS flow setup success rate. A UE is identified as an abnormal UE if all the following conditions are met: (1) The RRC setup or QoS flow setup fails. (2) The Msg3-based DMRS RSRP is greater than this threshold. (3) The DMRS SINR is greater than the actual value of NRDUCellOamParam.InitDmrsSinrAbnormalUeThld. | NO | NO | NO | None | None | Interval Type | -156~-100 | N/A | dBm | -156~-100 | -120 | -120 | N/A | NRDUCellOamParam | None | Read & Write | No (And no impact on the UE in idle mode) | N/A | N/A | N/A | The parameter modification takes effect immediately. | With the RRC_QOSFLOW_SETUP_OPT_SW option of the NRDUCellOamParam.StatisticsStrategySwitch parameter selected, a smaller value of this parameter results in a larger application scope of the solution for optimizing the RRC setup success rate and QoS flow setup success rate and more significant optimization effects on these performance indicators. A larger value of this parameter results in the opposite effects. | BTS3900: V100R020C10 BTS3900 5G: V100R020C10 BTS5900: V100R020C10 BTS5900 5G: V100R020C10 | Radio | N
NRDUCellOamParam | InitDmrsSinrAbnormalUeThld | Initial DMRS SINR Abnormal UE Threshold | BTS3900, BTS3900 5G, BTS5900, BTS5900 5G | MOD NRDUCELLOAMPARAM LST NRDUCELLOAMPARAM | Indicates the Msg3-based DMRS SINR threshold for identifying abnormal UEs in the solution for optimizing the RRC setup success rate and QoS flow setup success rate. A UE is identified as an abnormal UE if all the following conditions are met: (1) The RRC setup or QoS flow setup fails. (2) The Msg3-based DMRS SINR is greater than this threshold. (3) The DMRS RSRP is greater than the actual value of NRDUCellOamParam.InitDmrsRsrpAbnormalUeThld. | NO | NO | NO | None | None | Interval Type | -15~10 | N/A | dB | -15~10 | 0 | 0 | N/A | NRDUCellOamParam | None | Read & Write | No (And no impact on the UE in idle mode) | N/A | N/A | N/A | The parameter modification takes effect immediately. | With the RRC_QOSFLOW_SETUP_OPT_SW option of the NRDUCellOamParam.StatisticsStrategySwitch parameter selected, a smaller value of this parameter results in a larger application scope of the solution for optimizing the RRC setup success rate and QoS flow setup success rate and more significant optimization effects on these performance indicators. A larger value of this parameter results in the opposite effects. | BTS3900: V100R020C10 BTS3900 5G: V100R020C10 BTS5900: V100R020C10 BTS5900 5G: V100R020C10 | Radio | N
NRDUCellOamParam | ScenSpecStatisticsPolicy | Scenario-specific Statistics Policy | BTS3900, BTS3900 5G, BTS5900, BTS5900 5G | MOD NRDUCELLOAMPARAM LST NRDUCELLOAMPARAM | Indicates the scenario-specific statistics policy. If this parameter is set to NORMAL, the normal statistics policy is used. If this parameter is set to HS_TRAIN_ARRIVAL, only the data at the train arrival time is used for statistics collection. This parameter applies only to low-frequency TDD and FDD. | NO | NO | NO | FOFD-030207 | High-speed Railway Superior Experience | Enumeration Type | NORMAL(Normal), HS_TRAIN_ARRIVAL(High-Speed Train Arrival) | NORMAL~0, HS_TRAIN_ARRIVAL~1 | None | NORMAL, HS_TRAIN_ARRIVAL | NORMAL(Normal) | None | N/A | NRDUCellOamParam | None | Read & Write | No (And no impact on the UE in idle mode) | N/A | N/A | N/A | N/A | If this parameter is set to HS_TRAIN_ARRIVAL, the accuracy of base station traffic statistics improves in high-speed railway scenarios. If this parameter is set to NORMAL, network performance is not affected. | BTS3900: V100R020C10 BTS3900 5G: V100R020C10 BTS5900: V100R020C10 BTS5900 5G: V100R020C10 | Radio | N-TDD-FR1, N-FDD
NRDUCellOamParam | UeSpecStatisticsPolicy | UE-specific Statistics Policy | BTS3900, BTS3900 5G, BTS5900, BTS5900 5G | MOD NRDUCELLOAMPARAM LST NRDUCELLOAMPARAM | Indicates the UE-specific statistics policy. If this parameter is set to HIGH_SPEED_UE, only the data of high-speed UEs in the high-speed cell is measured. This value applies to low-frequency TDD and FDD cells. If this parameter is set to LARGE_PACKET_UE, only the data of large-packet UEs is measured. This value applies to TDD and FDD cells. If this parameter is set to CELL_OVERLAPPING_UE, only the data of UEs in overlapping areas is measured. This value applies to low-frequency TDD and FDD cells. If this parameter is set to DL_NCC_UE, only the data of CA UEs with three or more downlink CCs aggregated is measured, and the N.Thp.UL.Ue.Spec.Samp.Index0 to N.Thp.UL.Ue.Spec.Samp.Index14 counters are not measured for specific UEs. This value applies to low-frequency TDD and FDD cells. | NO | NO | NO | FOFD-030207 FOFD-051211 FOFD-080012 | High-speed Railway Superior Experience 3CC CA Massive CA | Enumeration Type | HIGH_SPEED_UE(High-Speed UE), LARGE_PACKET_UE(Large-Packet UE), CELL_OVERLAPPING_UE(UEs in Overlapping Areas), DL_NCC_UE(Downlink Multi-CC UE) | HIGH_SPEED_UE~0, LARGE_PACKET_UE~1, CELL_OVERLAPPING_UE~2, DL_NCC_UE~3 | None | HIGH_SPEED_UE, LARGE_PACKET_UE, CELL_OVERLAPPING_UE, DL_NCC_UE | HIGH_SPEED_UE(High-Speed UE) | None | N/A | NRDUCellOamParam | None | Read & Write | No (And no impact on the UE in idle mode) | N/A | N/A | None | N/A | None | BTS3900: V100R020C10 BTS3900 5G: V100R020C10 BTS5900: V100R020C10 BTS5900 5G: V100R020C10 | Radio | N-TDD, N-FDD
NRDUCellOamParam | StatPuschRbRatio | PUSCH RB Ratio for Statistics | BTS3900, BTS3900 5G, BTS5900, BTS5900 5G | MOD NRDUCELLOAMPARAM LST NRDUCELLOAMPARAM | Indicates the proportion of PUSCH RBs involved in uplink-interference-related performance indicators among PUSCH RBs allocated for uplink scheduling, according to the uplink interference measurement policy. This parameter takes effect only when the UL_INTRF_MEAS_POLICY_SW option of the NRDUCELLOAMPARAM.StatisticsStrategySwitch parameter is selected. This parameter applies to TDD and FDD cells. It is recommended that this parameter be used only under the guidance of Huawei engineers. | NO | NO | NO | None | None | Interval Type | 0~100 | N/A | % | 0~100 | 100 | 100 | N/A | NRDUCellOamParam | None | Read & Write | No (And no impact on the UE in idle mode) | N/A | N/A | N/A | The parameter modification takes effect immediately. | None | BTS3900: V100R020C10 BTS3900 5G: V100R020C10 BTS5900: V100R020C10 BTS5900 5G: V100R020C10 | Radio | N
NRDUCellOamParam | DlSchNoFragThld | DL Sch No Fragmentation Thld | BTS3900, BTS3900 5G, BTS5900, BTS5900 5G | MOD NRDUCELLOAMPARAM LST NRDUCELLOAMPARAM | Indicates the threshold expressed as the data volume of non-tail packets for preventing fragmentation in downlink scheduling. Fragmentation will not occur for downlink non-tail packets if the volume of data involved in scheduling is less than this threshold. This parameter applies to TDD and FDD cells. | NO | NO | NO | None | None | Interval Type | 0~15000 | N/A | byte | 0~15000 | 0 | 0 | N/A | NRDUCellOamParam | -Configuration constraints: In an NRDUCellOamParam MO, DlSchNoFragThld can be set to a value other than 0 only if the DL_THPT_TRANS_TIME_SW option of StatisticsStrategySwitch is selected. | Read & Write | No (And no impact on the UE in idle mode) | N/A | N/A | None | N/A | A larger value of this parameter results in a lower probability of fragmentation in downlink scheduling and a smaller number of low-data-rate samples. A smaller value of this parameter produces the opposite effects. | BTS3900: V100R021C10 BTS3900 5G: V100R021C10 BTS5900: V100R021C10 BTS5900 5G: V100R021C10 | Radio | N-TDD, N-FDD
NRDUCellOamParam | UlSchNoFragThld | UL Sch No Fragmentation Thld | BTS3900, BTS3900 5G, BTS5900, BTS5900 5G | MOD NRDUCELLOAMPARAM LST NRDUCELLOAMPARAM | Indicates the threshold expressed as the data volume of non-tail packets for preventing fragmentation in uplink scheduling. Fragmentation will not occur for uplink non-tail packets if the volume of data involved in scheduling is less than this threshold. This parameter applies to TDD and FDD cells. | NO | NO | NO | None | None | Interval Type | 0~15000 | N/A | byte | 0~15000 | 0 | 0 | N/A | NRDUCellOamParam | -Configuration constraints: In an NRDUCellOamParam MO, UlSchNoFragThld can be set to a value other than 0 only if the UL_THPT_TRANS_TIME_SW option of StatisticsStrategySwitch is selected. | Read & Write | No (And no impact on the UE in idle mode) | N/A | N/A | None | N/A | A larger value of this parameter results in a lower probability of fragmentation in uplink scheduling and a smaller number of low-data-rate samples. A smaller value of this parameter produces the opposite effects. | BTS3900: V100R021C10 BTS3900 5G: V100R021C10 BTS5900: V100R021C10 BTS5900 5G: V100R021C10 | Radio | N-TDD, N-FDD
NRDUCellOamParam | DlRmvLastTtiTrafficThld | DL Last-TTI-Removed Traffic Threshold | BTS3900, BTS3900 5G, BTS5900, BTS5900 5G | MOD NRDUCELLOAMPARAM LST NRDUCELLOAMPARAM | Indicates the traffic volume threshold for downlink large-packet evaluation in the measurement of the downlink throughput distribution for specific UEs. In an evaluation period, if the total traffic volume on a UE's current bearer, excluding the traffic volume transmitted in the last TTI before the downlink buffer becomes empty, is greater than or equal to this threshold, the UE meets the traffic volume condition for the measurement. This parameter takes effect only when the NRDUCellOamParam.UeSpecStatisticsPolicy parameter is set to LARGE_PACKET_UE. This parameter applies to TDD and FDD cells. | NO | NO | NO | None | None | Interval Type | 0~1000000 | N/A | Kbit | 0~1000000 | 1000 | 1000 | N/A | NRDUCellOamParam | None | Read & Write | No (And no impact on the UE in idle mode) | N/A | N/A | None | N/A | None | BTS3900: V100R021C10 BTS3900 5G: V100R021C10 BTS5900: V100R021C10 BTS5900 5G: V100R021C10 | Radio | N-TDD, N-FDD
NRDUCellOamParam | DlRmvLastTtiTimeThld | DL Last-TTI-Removed Time Threshold | BTS3900, BTS3900 5G, BTS5900, BTS5900 5G | MOD NRDUCELLOAMPARAM LST NRDUCELLOAMPARAM | Indicates the duration threshold for downlink large-packet evaluation in the measurement of the downlink throughput distribution for specific UEs. In an evaluation period, if the data transmission duration on a UE's current bearer, excluding the last TTI before the downlink buffer becomes empty, is greater than or equal to this threshold, the UE meets the duration condition for the measurement. This parameter takes effect only when the NRDUCellOamParam.UeSpecStatisticsPolicy parameter is set to LARGE_PACKET_UE. This parameter applies to TDD and FDD cells. | NO | NO | NO | None | None | Interval Type | 0~1000000 | N/A | ms | 0~1000000 | 50 | 50 | N/A | NRDUCellOamParam | None | Read & Write | No (And no impact on the UE in idle mode) | N/A | N/A | None | N/A | None | BTS3900: V100R021C10 BTS3900 5G: V100R021C10 BTS5900: V100R021C10 BTS5900 5G: V100R021C10 | Radio | N-TDD, N-FDD
NRDUCellOamParam | UlRmvSmallPktTrafficThld | UL Small-Packet-Removed Traffic Threshold | BTS3900, BTS3900 5G, BTS5900, BTS5900 5G | MOD NRDUCELLOAMPARAM LST NRDUCELLOAMPARAM | Indicates the traffic volume threshold for uplink large-packet evaluation in the measurement of the uplink throughput distribution for specific UEs. In an evaluation period, if the uplink traffic volume of a UE, excluding the traffic volume of small packets, is greater than or equal to this threshold, the UE meets the traffic volume condition for the measurement. This parameter takes effect only when the NRDUCellOamParam.UeSpecStatisticsPolicy parameter is set to LARGE_PACKET_UE. This parameter applies to TDD and FDD cells. | NO | NO | NO | None | None | Interval Type | 0~1000000 | N/A | Kbit | 0~1000000 | 1000 | 1000 | N/A | NRDUCellOamParam | None | Read & Write | No (And no impact on the UE in idle mode) | N/A | N/A | None | N/A | None | BTS3900: V100R021C10 BTS3900 5G: V100R021C10 BTS5900: V100R021C10 BTS5900 5G: V100R021C10 | Radio | N-TDD, N-FDD
NRDUCellOamParam | UlRmvSmallPktTimeThld | UL Small-Packet-Removed Time Threshold | BTS3900, BTS3900 5G, BTS5900, BTS5900 5G | MOD NRDUCELLOAMPARAM LST NRDUCELLOAMPARAM | Indicates the duration threshold for uplink large-packet evaluation in the measurement of the uplink throughput distribution for specific UEs. In an evaluation period, if the uplink data transmission duration of a UE, excluding the duration of small-packet transmission, is greater than or equal to this threshold, the UE meets the duration condition for the measurement. This parameter takes effect only when the NRDUCellOamParam.UeSpecStatisticsPolicy parameter is set to LARGE_PACKET_UE. This parameter applies to TDD and FDD cells. | NO | NO | NO | None | None | Interval Type | 0~1000000 | N/A | ms | 0~1000000 | 50 | 50 | N/A | NRDUCellOamParam | None | Read & Write | No (And no impact on the UE in idle mode) | N/A | N/A | None | N/A | None | BTS3900: V100R021C10 BTS3900 5G: V100R021C10 BTS5900: V100R021C10 BTS5900 5G: V100R021C10 | Radio | N-TDD, N-FDD
NRDUCellOamParam | DlThptPdfPolicy | DL Throughput PDF Policy | BTS3900, BTS3900 5G, BTS5900, BTS5900 5G | MOD NRDUCELLOAMPARAM LST NRDUCELLOAMPARAM | Indicates the policy of collecting statistics on downlink throughput distribution. If this parameter is set to NORMAL, the downlink throughputs of specific UEs are calculated on a per second basis and classified into different ranges. If this parameter is set to BEARER, the downlink throughputs of specific UEs are calculated on a per service basis and classified into different ranges. This value takes effect only when the NRDUCellOamParam.UeSpecStatisticsPolicy parameter is set to LARGE_PACKET_UE. This parameter applies only to FDD and TDD. | NO | NO | NO | None | None | Enumeration Type | NORMAL(Normal), BEARER(Bearer) | NORMAL~0, BEARER~1 | None | NORMAL, BEARER | NORMAL(Normal) | NORMAL(Normal) | N/A | NRDUCellOamParam | None | Read & Write | No (And no impact on the UE in idle mode) | N/A | N/A | None | N/A | None | BTS3900: V100R021C10 BTS3900 5G: V100R021C10 BTS5900: V100R021C10 BTS5900 5G: V100R021C10 | Radio | N-TDD, N-FDD
NRDUCellOamParam | UlThptPdfPolicy | UL Throughput PDF Policy | BTS3900, BTS3900 5G, BTS5900, BTS5900 5G | MOD NRDUCELLOAMPARAM LST NRDUCELLOAMPARAM | Indicates the policy of collecting statistics on uplink throughput distribution. If this parameter is set to NORMAL, the uplink throughputs of specific UEs are calculated on a per second basis and classified into different ranges. If this parameter is set to USER, the uplink throughputs of specific UEs are calculated on a per service basis and classified into different ranges. This value takes effect only when the NRDUCellOamParam.UeSpecStatisticsPolicy parameter is set to LARGE_PACKET_UE. This parameter applies only to FDD and TDD. | NO | NO | NO | None | None | Enumeration Type | NORMAL(Normal), USER(User) | NORMAL~0, USER~1 | None | NORMAL, USER | NORMAL(Normal) | NORMAL(Normal) | N/A | NRDUCellOamParam | None | Read & Write | No (And no impact on the UE in idle mode) | N/A | N/A | None | N/A | None | BTS3900: V100R021C10 BTS3900 5G: V100R021C10 BTS5900: V100R021C10 BTS5900 5G: V100R021C10 | Radio | N-TDD, N-FDD
NRDUCellSpdTurboGrp | NrDuCellId | NR DU Cell ID | BTS3900, BTS3900 5G, BTS5900, BTS5900 5G | ADD NRDUCELLSPDTURBOGRP LST NRDUCELLSPDTURBOGRP MOD NRDUCELLSPDTURBOGRP RMV NRDUCELLSPDTURBOGRP | Indicates the ID of an NR DU cell. It uniquely identifies an NR DU cell within a gNodeB. | YES | YES | NO | None | None | Interval Type | 0~65534 | N/A | None | 0~65534 | None | None | Radio Planning (Internal planning) | NRDUCellSpdTurboGrp | None | Read Only | N/A | N/A | N/A | N/A | N/A | None | BTS3900: V100R017C10 BTS3900 5G: V100R017C10 BTS5900: V100R017C10 BTS5900 5G: V100R017C10 | Radio | N-TDD, N-FDD
NRDUCellSpdTurboGrp | SpeedTurboGroupId | Speed Turbo Group ID | BTS3900, BTS3900 5G, BTS5900, BTS5900 5G | ADD NRDUCELLSPDTURBOGRP LST NRDUCELLSPDTURBOGRP MOD NRDUCELLSPDTURBOGRP RMV NRDUCELLSPDTURBOGRP | Indicates the speed turbo parameter group ID. Parameter settings differ between the groups. The speed turbo parameter group with an ID of 9 always takes effect for speed turbo UEs that are identified based on the BIG_PACKET_BASED_IDENT_SW option of the gNodeBParam.StUeIdentSw parameter. | YES | YES | NO | None | None | Interval Type | 0~9 | N/A | None | 0~9 | None | None | Radio Planning (Internal planning) | NRDUCellSpdTurboGrp | None | Read Only | N/A | N/A | N/A | None | N/A | None | BTS3900: V100R017C10 BTS3900 5G: V100R017C10 BTS5900: V100R017C10 BTS5900 5G: V100R017C10 | Radio | N
NRDUCellSpdTurboGrp | UeInactivityTimer | UE Inactivity Timer | BTS3900, BTS3900 5G, BTS5900, BTS5900 5G | ADD NRDUCELLSPDTURBOGRP MOD NRDUCELLSPDTURBOGRP LST NRDUCELLSPDTURBOGRP | Indicates the length of the UE inactivity timer for speed turbo UEs. The gNodeB monitors data transmission and reception by UEs. If a UE is not engaged in data transmission throughout the timer running time, the gNodeB releases the UE. If this parameter is set to 0, the UE inactivity timer is not used. If the parameter setting is changed, the change applies only to UEs that access the cell by initial access, handover, RRC connection reestablishment, or RRC connection resume. | NO | NO | NO | None | None | Interval Type | 0~3600 | N/A | s | 0~3600 | 30 | 30 | Radio Planning (Internal planning) | NRDUCellSpdTurboGrp | None | Read & Write | No (And no impact on the UE in idle mode) | N/A | N/A | None | The parameter modification takes effect immediately. | A smaller value of this parameter results in a higher probability of releases for UEs without performing services, more frequent RRC connection setup requests, and better network KPIs (such as a lower service drop rate) due to more normal RRC connection releases. A larger value of this parameter results in a lower probability of releases for UEs without performing services, a larger amount of radio resources wasted, and worse network KPIs (such as a higher service drop rate) due to fewer normal RRC connection releases. | BTS3900: V100R017C10 BTS3900 5G: V100R017C10 BTS5900: V100R017C10 BTS5900 5G: V100R017C10 | Radio | N-TDD-FR1, N-FDD
NRDUCellSpdTurboGrp | DlSchPriFactor | DL Schedule Priority Factor | BTS3900, BTS3900 5G, BTS5900, BTS5900 5G | ADD NRDUCELLSPDTURBOGRP MOD NRDUCELLSPDTURBOGRP LST NRDUCELLSPDTURBOGRP | Indicates the weight factor used to calculate downlink scheduling priorities for speed turbo UEs. This parameter is used for service assurance for these UEs. | NO | NO | NO | None | None | Interval Type | 1~1000 | N/A | None | 1~1000 | 100 | 100 | Radio Planning (Internal planning) | NRDUCellSpdTurboGrp | None | Read & Write | No (And no impact on the UE in idle mode) | N/A | N/A | None | The parameter modification takes effect immediately. | A larger value of this parameter results in higher downlink scheduling priority levels and a higher probability of service rate assurance for speed turbo UEs, but lower scheduling priority levels and poorer user experience for other UEs. A smaller value of this parameter results in a smaller downlink scheduling priority difference between speed turbo UEs and other UEs and fewer benefits to speed turbo UEs in terms of user experience. | BTS3900: V100R017C10 BTS3900 5G: V100R017C10 BTS5900: V100R017C10 BTS5900 5G: V100R017C10 | Radio | N-TDD, N-FDD
NRDUCellSpdTurboGrp | UlSchPriFactor | UL Schedule Priority Factor | BTS3900, BTS3900 5G, BTS5900, BTS5900 5G | ADD NRDUCELLSPDTURBOGRP MOD NRDUCELLSPDTURBOGRP LST NRDUCELLSPDTURBOGRP | Indicates the weight factor used to calculate uplink scheduling priorities for speed turbo UEs. This parameter is used for service assurance for these UEs. It applies only to TDD and FDD. | NO | NO | NO | None | None | Interval Type | 1~1000 | N/A | None | 1~1000 | 100 | 100 | Radio Planning (Internal planning) | NRDUCellSpdTurboGrp | None | Read & Write | No (And no impact on the UE in idle mode) | N/A | N/A | None | The parameter modification takes effect immediately. | A larger value of this parameter results in higher uplink scheduling priority levels and a higher probability of service rate assurance for speed turbo UEs, but lower scheduling priority levels and poorer user experience for other UEs. A smaller value of this parameter results in a smaller uplink scheduling priority difference between speed turbo UEs and other UEs and fewer benefits to speed turbo UEs in terms of user experience. | BTS3900: V100R017C10 BTS3900 5G: V100R017C10 BTS5900: V100R017C10 BTS5900 5G: V100R017C10 | Radio | N-TDD, N-FDD
NRDUCellSpdTurboGrp | UlPreallocationSwitch | UL Preallocation Switch | BTS3900, BTS3900 5G, BTS5900, BTS5900 5G | ADD NRDUCELLSPDTURBOGRP MOD NRDUCELLSPDTURBOGRP LST NRDUCELLSPDTURBOGRP | Indicates uplink preallocation switches for speed turbo UEs. UL_PREALLOCATION_SW: Indicates whether to enable uplink preallocation. If this option is selected, uplink preallocation is enabled. In this case, speed turbo UEs are preferentially pre-scheduled. If this option is deselected, uplink preallocation is disabled. | NO | NO | NO | None | None | Bit Field Type | UL_PREALLOCATION_SW(UL Preallocation Switch) | UL_PREALLOCATION_SW~0 | None | UL_PREALLOCATION_SW | UL_PREALLOCATION_SW:On | UL_PREALLOCATION_SW:On | Radio Planning (Internal planning) | NRDUCellSpdTurboGrp | None | Read & Write | No (And no impact on the UE in idle mode) | N/A | N/A | None | The parameter modification takes effect immediately. | UL_PREALLOCATION_SW: If this option is selected, the user-perceived delay decreases. However, uplink interference increases, and UE power consumption increases. If this option is deselected, radio network performance is not affected. | BTS3900: V100R017C10 BTS3900 5G: V100R017C10 BTS5900: V100R017C10 BTS5900 5G: V100R017C10 | Radio | N-TDD-FR1, N-FDD
NRDUCellSpdTurboGrp | UlInitTransMcsDecrease | Uplink Initial Transmission MCS Decrease | BTS3900, BTS3900 5G, BTS5900, BTS5900 5G | ADD NRDUCELLSPDTURBOGRP MOD NRDUCELLSPDTURBOGRP LST NRDUCELLSPDTURBOGRP | Indicates the amount of the decrease in the MCS indexes for uplink initial transmissions. This parameter is used to decrease the MCS indexes for uplink initial transmissions from speed turbo UEs, ensuring transmission reliability. This parameter applies to low-frequency TDD and FDD. | NO | NO | NO | None | None | Interval Type | 0~28 | N/A | None | 0~28 | 0 | 0 | Radio Planning (Internal planning) | NRDUCellSpdTurboGrp | None | Read & Write | No (And no impact on the UE in idle mode) | N/A | N/A | None | The parameter modification takes effect immediately. | A larger value of this parameter indicates a larger decrease in the MCS indexes for uplink initial transmissions from speed turbo UEs and results in lower spectral efficiency and lower cell throughput. A smaller value of this parameter indicates a smaller decrease in the MCS indexes for uplink initial transmissions from speed turbo UEs and results in higher spectral efficiency. | BTS3900: V100R019C00 BTS3900 5G: V100R019C00 BTS5900: V100R019C00 BTS5900 5G: V100R019C00 | Radio | N-TDD-FR1, N-FDD
NRDUCellSpdTurboGrp | SpeedTurboSwitch | Speed Turbo Switch | BTS3900, BTS3900 5G, BTS5900, BTS5900 5G | ADD NRDUCELLSPDTURBOGRP MOD NRDUCELLSPDTURBOGRP LST NRDUCELLSPDTURBOGRP | Indicates whether to enable the algorithms related to speed turbo UEs. PDCCH_RES_ASSURE_SW: Indicates whether to enable PDCCH resource assurance for speed turbo UEs. PDCCH resource assurance is enabled for speed turbo UEs only if this option is selected. This option applies to low-frequency TDD, FDD, and SDL. DL_PROACTIVE_SCHEDULE_SW: Indicates whether to enable downlink proactive scheduling for speed turbo UEs. If this option is selected, the gNodeB proactively schedules speed turbo UEs in the downlink, providing more downlink scheduling opportunities for these UEs. If this option is deselected, this function is disabled. This option applies to low-frequency TDD, FDD, and SDL cells. ST_UE_SR_PERIOD_ENH_SW: Indicates whether to enable SR period enhancement for speed turbo UEs. If this option and the ST_UE_RELIABILITY_ENH_SW option of the NRDUCellSpdTurboGrp.SpeedTurboSwitch parameter are both selected, SR period enhancement takes effect for speed turbo UEs in the group, and the minimum SR period that can be configured for these UEs is 5 ms. If this option is deselected, this function does not take effect. This option applies only to low-frequency TDD and FDD cells. ST_UE_RELIABILITY_ENH_SW: Indicates whether to enable reliability enhancement for speed turbo UEs. If this option is selected, the shortest SR period for speed turbo UEs is 5 ms, rank 1 is always used in downlink scheduling, and the target uplink and downlink IBLERs are fixed at 1%. If this option is deselected, reliability enhancement for speed turbo UEs does not take effect. This option applies to low-frequency TDD and FDD. ST_UE_VOICE_DL_CQI_OPT_SW: Indicates whether to enable downlink CQI optimization for speed turbo UEs. If this option and the ST_UE_RELIABILITY_ENH_SW option of the NRDUCellSpdTurboGrp.SpeedTurboSwitch parameter are both selected, downlink CQI optimization takes effect for speed turbo UEs in the group during downlink MCS selection. If this option is deselected, this function does not take effect. This option applies only to low-frequency TDD and FDD cells. ST_UE_DL_IBLER_OPT_ENH_SW: Indicates whether to enable downlink IBLER optimization enhancement for speed turbo UEs. If this option and the ST_UE_RELIABILITY_ENH_SW option of the NRDUCellSpdTurboGrp.SpeedTurboSwitch parameter are both selected, the target downlink IBLER for speed turbo UEs in the group is fixed at 1%. If this option is deselected, this function does not take effect. This option applies only to low-frequency TDD and FDD cells. UL_PROACTIVE_SCHEDULE_SW: Indicates whether to enable uplink proactive scheduling for speed turbo UEs. This function is enabled only if this option is selected. It offers more uplink scheduling opportunities to speed turbo UEs. This option applies to low-frequency TDD and FDD cells. CBF_SW: Indicates whether to enable coordinated beamforming (CBF) for speed turbo UEs in comparison tests. If this option is selected, CBF is enabled for speed turbo UEs in comparison tests, reducing downlink interference from neighboring cells to these UEs. If this option is deselected, this function is disabled. This option applies to low-frequency TDD cells. PB_BASED_UL_MCS_SEL_SW: Indicates whether to enable probability-based uplink MCS selection for speed turbo UEs. If this option is selected, probability-based uplink MCS selection for speed turbo UEs is enabled, and MCS selection for the PUSCH is adjusted based on the probability of block errors. If this option is deselected, this function is disabled. This option applies only to FDD cells. UL_SCH_PRI_INC_SW: Indicates whether to lift uplink scheduling priorities for speed turbo UEs. Uplink scheduling priorities are lifted for speed turbo UEs only if this option is selected. This option applies to low-frequency TDD and FDD cells. UE_CSIRS_SCH_INTVL_ADAPT_SW: Indicates whether to enable UE-level CSI-RS scheduling interval adaptation. If this option is selected, the CSI-RS scheduling interval for speed turbo UEs is shortened. If this option is deselected, this function is disabled. This option applies only to high-frequency TDD cells. DSS_ST_UE_UL_RES_PRI_SW: Indicates whether to give priority to speed turbo UEs in terms of uplink resources in dynamic spectrum sharing scenarios. If this option is selected, speed turbo NR UEs take priority over LTE UEs in requesting uplink resources on the PDCCH when LTE FDD and NR Flash Dynamic Spectrum Sharing or Hybrid DSS Based on Asymmetric Bandwidth is enabled. If this option is deselected, this function is disabled. This function applies only to FDD cells. ENDC_SMALL_PACKET_RETRANS_SW: Indicates whether to enable the EN-DC downlink small packet retransmission function for speed turbo UEs. If this option is selected and the NR side detects retransmission for a downlink small-packet service at the NR RLC layer, the NR side duplicates the data and sends it to the LTE side for retransmission. This improves the transmission reliability of small-packet services. If this option is deselected, this function is disabled. This option is used only in NSA networking. This option applies to low-frequency TDD and FDD cells. ST_UE_GROUP_SW: Indicates whether to enable speed turbo UE grouping. If this option is selected, speed turbo UEs are grouped. If this option is deselected, this function is disabled. This option applies to low-frequency TDD and FDD. CROWD_TEST_MULTI_LVL_ASSUR_SW: Indicates whether to enable multi-level assurance for group testing. This function is enabled only if this option is selected. With this function, UEs in the group do not participate in uplink and downlink MU pairing (with either common UEs or UEs in the group), CA is always activated for these UEs, and BWP2 does not take effect but CBF for group testing takes effect for these UEs. This option applies to low-frequency TDD and FDD cells. ST_AMBR_RATE_CTRL_OPT_SW: Indicates whether to enable UE-AMBR-based rate control optimization for speed turbo UEs. If this option is selected, the uplink and downlink rates of speed turbo UEs are not limited by the UE-AMBR. If this option is deselected, this function is disabled. This option applies to low-frequency TDD and FDD cells. RLC_PARAM_GRP_OPT_SW: Indicates whether to enable RLC parameter group optimization. If this option is selected, the RLC parameter group identified by NRDUCellSpdTurboGrp.SpdTurboRlcParamGroupId in the speed turbo group includes the following timers: UE-specific timer for prohibiting status reporting in AM, gNodeB-specific timer for prohibiting status reporting in AM, UE-specific timer for RLC reassembly, and gNodeB-specific timer for RLC reassembly. If this option is deselected, this RLC parameter group includes only the UE-specific timer for prohibiting status reporting in AM. This option applies only to low-frequency TDD and FDD. UL_PREALLOCATION_PRI_INC_SW: Indicates whether to lift uplink preallocation priorities. If this option is selected, the preallocation priorities are lifted for speed turbo UEs. If this option is deselected, this function is disabled. This option applies only to low-frequency TDD, FDD, and SUL cells. ST_NON_SLOT_SW: Indicates whether to enable Non-Slot symbol-level scheduling for speed turbo UEs. This option applies only to low-frequency TDD and FDD cells. RIM_ST_UE_RES_OPT_SW: Indicates whether to enable resource optimization for speed turbo UEs in remote interference management (RIM) scenarios. If this option is selected, the number of GP symbols is not increased for speed turbo UEs. Therefore, there is no loss of downlink resources. If this option is deselected, this function is disabled. This option applies only to low-frequency TDD. This function takes effect only when the NRDUCellRimConfig.IntrfAvoidDlExtensionLevel parameter is set to SYMBOL_EXTEND, FOUR_SYMBOL_EXTEND, or SLOT_S. RRC_RECONFIG_TIMES_REDUCE_SW: Indicates whether to enable RRC reconfiguration reduction for speed turbo UEs. If this option is selected, the number of RRC reconfigurations is reduced by taking the following measures for speed turbo UEs: replacing MCS table adaptation with fixed MCS table configuration in the uplink and downlink, replacing DMRS type adaptation with fixed DMRS type configuration in the downlink, and replacing waveform adaptation with fixed waveform configuration in the uplink. If this option is deselected, this function is disabled. This option applies only to low-frequency cells. RLC_PARAM_GRP_EXT_SW: Indicates whether to enable RLC parameter group extension for speed turbo UEs. If this option is selected, the following extended timers can be used by speed turbo UEs associated with the group identified by the NRDUCellSpdTurboGrp.SpdTurboRlcParamGroupId: (1) UE- and gNodeB-specific timers for prohibiting status reporting in AM; (2) UE- and gNodeB-specific timers for RLC reassembly; (3) UE- and gNodeB-specific timers for polling PDU retransmission. If this option is deselected, this function is disabled. This option applies to TDD and FDD. DL_1ST_RETRAN_TBS_IDX_OPT_SW: Indicates whether to enable TBS index optimization for the first downlink retransmission for specified UEs. If this option is selected, TBS index optimization for the first downlink retransmission is enabled for specified UEs. If this option is deselected, no differentiated measures are taken for the UEs. This option applies only to low-frequency TDD and FDD cells. ST_DL_QUICK_SCH_SW: Indicates whether to enable downlink quick scheduling for speed turbo UEs. This function is enabled for speed turbo UEs only if this option is selected. This option applies only to low-frequency TDD and FDD. ST_UE_PUSCH_DTX_AGG_LVL_ADP_SW: Indicates whether to enable PUSCH-DTX-based aggregation level adaptation for speed turbo UEs. This function is enabled for speed turbo UEs in the group only if this option is selected. This option applies only to low-frequency TDD and FDD cells. ST_UE_UL_IBLER_OPT_ENH_SW: Indicates whether to enable uplink IBLER optimization enhancement for speed turbo UEs. If this option and the ST_UE_RELIABILITY_ENH_SW option of the NRDUCellSpdTurboGrp.SpeedTurboSwitch parameter are both selected, the target uplink IBLER for speed turbo UEs in the group is fixed at 1%. If this option is deselected, this function does not take effect. This option applies only to low-frequency TDD and FDD cells. ST_UE_DL_RANK_OPT_ENH_SW: Indicates whether to enable downlink rank optimization enhancement for speed turbo UEs. If this option and the ST_UE_RELIABILITY_ENH_SW option of the NRDUCellSpdTurboGrp.SpeedTurboSwitch parameter are both selected, rank 1 is always used in downlink scheduling of speed turbo UEs in the group. If this option is deselected, this function does not take effect. This option applies only to low-frequency TDD and FDD cells. UL_NSA_PRESCH_OPT_SW: Indicates whether to enable uplink preallocation optimization for speed turbo NSA UEs. This function is enabled only if this option is selected. With this function, uplink preallocation is stopped when the LTE PCC frequency band is band 8, band 20, or band 28, the NR PCC frequency band is n8, n20, or n28, and uplink data is distributed only to LTE for speed turbo UEs. This option applies only to FDD cells. | NO | NO | NO | None | None | Bit Field Type | PDCCH_RES_ASSURE_SW(PDCCH Resource Assurance Switch), DL_PROACTIVE_SCHEDULE_SW(DL Proactive Scheduling Switch), ST_UE_SR_PERIOD_ENH_SW(Speed Turbo UE SR Period Enhance Switch), ST_UE_RELIABILITY_ENH_SW(Speed Turbo UE Reliability Enhance Sw), ST_UE_VOICE_DL_CQI_OPT_SW(Speed Turbo UE Voice DL CQI Opt Sw), ST_UE_DL_IBLER_OPT_ENH_SW(Speed Turbo UE DL IBLER Opt Enh Sw), UL_PROACTIVE_SCHEDULE_SW(UL Proactive Scheduling Switch), CBF_SW(Coordinated Beamforming Switch), PB_BASED_UL_MCS_SEL_SW(Probability-based UL MCS Selection Sw), UL_SCH_PRI_INC_SW(UL Scheduling Priority Lift Switch), UE_CSIRS_SCH_INTVL_ADAPT_SW(UE CSI-RS Scheduling Interval Adapt Sw), DSS_ST_UE_UL_RES_PRI_SW(DSS Speed Turbo UE UL Res Priority Sw), ENDC_SMALL_PACKET_RETRANS_SW(EN-DC Small Packet Retransmission Switch), ST_UE_GROUP_SW(Speed Turbo UE Grouping Switch), CROWD_TEST_MULTI_LVL_ASSUR_SW(Group Testing Multi-Level Assurance Sw), ST_AMBR_RATE_CTRL_OPT_SW(Speed Turbo UE-AMBR Rate Control Opt Sw), RLC_PARAM_GRP_OPT_SW(RLC Parameter Group Optimization Switch), UL_PREALLOCATION_PRI_INC_SW(UL Preallocation Priority Lift Switch), ST_NON_SLOT_SW(Speed Turbo UE Non-Slot Switch), RIM_ST_UE_RES_OPT_SW(RIM Speed Turbo UE Resource Optimize Sw), RRC_RECONFIG_TIMES_REDUCE_SW(RRC Reconfiguration Times Reduction Sw), RLC_PARAM_GRP_EXT_SW(RLC Parameter Group Extension Sw), DL_1ST_RETRAN_TBS_IDX_OPT_SW(DL First Retrans TBS Index Opt Sw), ST_DL_QUICK_SCH_SW(Speed Turbo UE DL Quick Schedule Switch), ST_UE_PUSCH_DTX_AGG_LVL_ADP_SW(ST UE PUSCH-DTX-based Agg Level Adapt Sw), ST_UE_UL_IBLER_OPT_ENH_SW(Speed Turbo UE UL IBLER Opt Enh Sw), ST_UE_DL_RANK_OPT_ENH_SW(Speed Turbo UE DL Rank Opt Enh Sw), UL_NSA_PRESCH_OPT_SW(UL NSA Preallocation Opt Sw) | PDCCH_RES_ASSURE_SW~1, DL_PROACTIVE_SCHEDULE_SW~2, ST_UE_SR_PERIOD_ENH_SW~3, ST_UE_RELIABILITY_ENH_SW~4, ST_UE_VOICE_DL_CQI_OPT_SW~5, ST_UE_DL_IBLER_OPT_ENH_SW~6, UL_PROACTIVE_SCHEDULE_SW~7, CBF_SW~8, PB_BASED_UL_MCS_SEL_SW~9, UL_SCH_PRI_INC_SW~10, UE_CSIRS_SCH_INTVL_ADAPT_SW~11, DSS_ST_UE_UL_RES_PRI_SW~12, ENDC_SMALL_PACKET_RETRANS_SW~13, ST_UE_GROUP_SW~14, CROWD_TEST_MULTI_LVL_ASSUR_SW~16, ST_AMBR_RATE_CTRL_OPT_SW~17, RLC_PARAM_GRP_OPT_SW~18, UL_PREALLOCATION_PRI_INC_SW~19, ST_NON_SLOT_SW~20, RIM_ST_UE_RES_OPT_SW~22, RRC_RECONFIG_TIMES_REDUCE_SW~23, RLC_PARAM_GRP_EXT_SW~24, DL_1ST_RETRAN_TBS_IDX_OPT_SW~25, ST_DL_QUICK_SCH_SW~27, ST_UE_PUSCH_DTX_AGG_LVL_ADP_SW~28, ST_UE_UL_IBLER_OPT_ENH_SW~29, ST_UE_DL_RANK_OPT_ENH_SW~30, UL_NSA_PRESCH_OPT_SW~31 | None | PDCCH_RES_ASSURE_SW, DL_PROACTIVE_SCHEDULE_SW, ST_UE_SR_PERIOD_ENH_SW, ST_UE_RELIABILITY_ENH_SW, ST_UE_VOICE_DL_CQI_OPT_SW, ST_UE_DL_IBLER_OPT_ENH_SW, UL_PROACTIVE_SCHEDULE_SW, CBF_SW, PB_BASED_UL_MCS_SEL_SW, UL_SCH_PRI_INC_SW, UE_CSIRS_SCH_INTVL_ADAPT_SW, DSS_ST_UE_UL_RES_PRI_SW, ENDC_SMALL_PACKET_RETRANS_SW, ST_UE_GROUP_SW, CROWD_TEST_MULTI_LVL_ASSUR_SW, ST_AMBR_RATE_CTRL_OPT_SW, RLC_PARAM_GRP_OPT_SW, UL_PREALLOCATION_PRI_INC_SW, ST_NON_SLOT_SW, RIM_ST_UE_RES_OPT_SW, RRC_RECONFIG_TIMES_REDUCE_SW, RLC_PARAM_GRP_EXT_SW, DL_1ST_RETRAN_TBS_IDX_OPT_SW, ST_DL_QUICK_SCH_SW, ST_UE_PUSCH_DTX_AGG_LVL_ADP_SW, ST_UE_UL_IBLER_OPT_ENH_SW, ST_UE_DL_RANK_OPT_ENH_SW, UL_NSA_PRESCH_OPT_SW | PDCCH_RES_ASSURE_SW:Off, DL_PROACTIVE_SCHEDULE_SW:Off, ST_UE_SR_PERIOD_ENH_SW:Off, ST_UE_RELIABILITY_ENH_SW:Off, ST_UE_VOICE_DL_CQI_OPT_SW:Off, ST_UE_DL_IBLER_OPT_ENH_SW:Off, UL_PROACTIVE_SCHEDULE_SW:Off, CBF_SW:Off, PB_BASED_UL_MCS_SEL_SW:Off, UL_SCH_PRI_INC_SW:Off, UE_CSIRS_SCH_INTVL_ADAPT_SW:Off, DSS_ST_UE_UL_RES_PRI_SW:Off, ENDC_SMALL_PACKET_RETRANS_SW:Off, ST_UE_GROUP_SW:Off, CROWD_TEST_MULTI_LVL_ASSUR_SW:Off, ST_AMBR_RATE_CTRL_OPT_SW:Off, RLC_PARAM_GRP_OPT_SW:Off, UL_PREALLOCATION_PRI_INC_SW:Off, ST_NON_SLOT_SW:Off, RIM_ST_UE_RES_OPT_SW:Off, RRC_RECONFIG_TIMES_REDUCE_SW:Off, RLC_PARAM_GRP_EXT_SW:Off, DL_1ST_RETRAN_TBS_IDX_OPT_SW:Off, ST_DL_QUICK_SCH_SW:Off, ST_UE_PUSCH_DTX_AGG_LVL_ADP_SW:Off, ST_UE_UL_IBLER_OPT_ENH_SW:Off, ST_UE_DL_RANK_OPT_ENH_SW:Off, UL_NSA_PRESCH_OPT_SW:Off | PDCCH_RES_ASSURE_SW:Off, DL_PROACTIVE_SCHEDULE_SW:Off, ST_UE_SR_PERIOD_ENH_SW:Off, ST_UE_RELIABILITY_ENH_SW:Off, ST_UE_VOICE_DL_CQI_OPT_SW:Off, ST_UE_DL_IBLER_OPT_ENH_SW:Off, UL_PROACTIVE_SCHEDULE_SW:Off, CBF_SW:Off, PB_BASED_UL_MCS_SEL_SW:Off, UL_SCH_PRI_INC_SW:Off, UE_CSIRS_SCH_INTVL_ADAPT_SW:Off, DSS_ST_UE_UL_RES_PRI_SW:Off, ENDC_SMALL_PACKET_RETRANS_SW:Off, ST_UE_GROUP_SW:Off, CROWD_TEST_MULTI_LVL_ASSUR_SW:Off, ST_AMBR_RATE_CTRL_OPT_SW:Off, RLC_PARAM_GRP_OPT_SW:Off, UL_PREALLOCATION_PRI_INC_SW:Off, ST_NON_SLOT_SW:Off, RIM_ST_UE_RES_OPT_SW:Off, RRC_RECONFIG_TIMES_REDUCE_SW:Off, DL_1ST_RETRAN_TBS_IDX_OPT_SW:Off, ST_DL_QUICK_SCH_SW:Off, ST_UE_PUSCH_DTX_AGG_LVL_ADP_SW:Off, ST_UE_UL_IBLER_OPT_ENH_SW:Off, ST_UE_DL_RANK_OPT_ENH_SW:Off, UL_NSA_PRESCH_OPT_SW:Off | Radio Planning (Internal planning) | NRDUCellSpdTurboGrp | None | Read & Write | No (And no impact on the UE in idle mode) | N/A | N/A | None | The parameter modification takes effect immediately. | PDCCH_RES_ASSURE_SW: If this option is selected, the PDCCH reliability and coverage capability for speed turbo UEs are enhanced, increasing the user-perceived rates of these UEs at medium or long distances from the cell center but decreasing the user-perceived rates of non-speed-turbo UEs. If this option is deselected, network performance is not affected. DL_PROACTIVE_SCHEDULE_SW: If this option is deselected, network performance is not affected. If this option is selected, the number of downlink scheduling times by the gNodeB, the downlink PRB usage, and the CCE usage increase. When the cell is lightly loaded, the power consumption of the gNodeB increases, the downlink rates of speed turbo UEs increase, but the UE energy saving effect deteriorates. ST_UE_SR_PERIOD_ENH_SW: If this option is selected, the number of SRs reported by speed turbo UEs increases, the number of SR-based scheduling times increases, and the scheduling delay of speed turbo UEs decreases. If this option is deselected, network performance is not affected. ST_UE_RELIABILITY_ENH_SW: If this option is selected, UEs send more SRs when they need to send BSRs. Therefore, the number of SR-based scheduling times increases, and the scheduling delay for speed turbo UEs is shortened. As the rank for downlink scheduling is fixed at 1 and the target uplink and downlink IBLERs are fixed at 1%, the data rates of speed turbo UEs decrease, but link reliability is enhanced. If this option is deselected, network performance is not affected. ST_UE_VOICE_DL_CQI_OPT_SW: If this option is selected, the delay of speed turbo UEs decreases, but more PDSCH RBs are consumed. If this option is deselected, network performance is not affected. ST_UE_DL_IBLER_OPT_ENH_SW: If this option is selected, the link reliability of speed turbo UEs is enhanced. If this option is deselected, network performance is not affected. UL_PROACTIVE_SCHEDULE_SW: If this option is selected, the number of uplink scheduling times and uplink throughput increase for speed turbo UEs. If this option is deselected, network performance is not affected. CBF_SW: If this option is selected, the downlink throughput of speed turbo UEs in comparison tests increases, but the downlink throughput decreases for UEs in the neighboring cells of the cell serving these speed turbo UEs. If this option is deselected, network performance is not affected. PB_BASED_UL_MCS_SEL_SW: If this option is selected, the average uplink user-perceived rate of speed turbo UEs and the uplink user-perceived rates of cell-edge speed turbo UEs increase. When the speed turbo UEs are located at the cell edge or channel quality fluctuates greatly, the uplink IBLER increases. If this option is deselected, network performance is not affected. UL_SCH_PRI_INC_SW: If this option is selected, the uplink throughput of speed turbo UEs increases, but the number of times common UEs are scheduled in the cell decreases and their uplink throughput decreases. If this option is deselected, network performance is not affected. UE_CSIRS_SCH_INTVL_ADAPT_SW: If this option is selected, the downlink throughput of speed turbo UEs increases, and the user-perceived rates of non-speed-turbo UEs may decrease. If this option is deselected, network performance is not affected. DSS_ST_UE_UL_RES_PRI_SW: If this option is selected, the amount of uplink scheduling resources increases for speed turbo NR UEs, and therefore the user-perceived uplink throughput rises and the uplink delay decreases for these UEs. However, the downlink throughput of the corresponding LTE cell decreases. If this option is deselected, network performance is not affected. ENDC_SMALL_PACKET_RETRANS_SW: If this option is deselected, network performance is not affected. If this option is selected, the application-layer packet loss rate of downlink small-packet services for speed turbo UEs decreases, the traffic volume on the LTE side may increase, and the downlink PRB usage on the LTE cell side may increase. ST_UE_GROUP_SW: If this option is selected, speed turbo UEs can be grouped. If this option is deselected, network performance is not affected. CROWD_TEST_MULTI_LVL_ASSUR_SW: If this option is selected, the uplink and downlink throughputs of UEs in the group increase, and the throughput of other UEs in the local cell decreases. If this option is deselected, network performance is not affected. ST_AMBR_RATE_CTRL_OPT_SW: If this option is selected, the peak data rates of speed turbo UEs increase, as the rates of these UEs are not limited by the UE-AMBR. However, the rates of non-speed-turbo UEs in the cell decrease. If this option is deselected, network performance is not affected. RLC_PARAM_GRP_OPT_SW: If this option is selected, RLC timers can be separately configured for speed turbo UEs. However, the number of RRC reconfiguration messages increases, and the service drop rate rises. If this option is deselected, network performance is not affected. UL_PREALLOCATION_PRI_INC_SW: If this option is selected, the round trip time of speed turbo UEs is shortened, but the number of scheduling times and the uplink throughput decrease for normal UEs in the cell. If this option is deselected, network performance is not affected. ST_NON_SLOT_SW: If this option is selected, symbol-level scheduling takes effect for speed turbo UEs. In the case of small packet scheduling for these UEs, the round trip time decreases, but the uplink and downlink PRB usages of the cell increase. If this option is deselected, network performance is not affected. RIM_ST_UE_RES_OPT_SW: If this option is selected, the downlink rates of speed turbo UEs increase. If this option is deselected, network performance is not affected. RRC_RECONFIG_TIMES_REDUCE_SW: If this option is selected, the following performance indicators decrease for speed turbo UEs: number of RRC reconfigurations, probability of entering the reconfiguration fuzzy period, numbers of uplink and downlink retransmissions, and service drop rate. However, the uplink and downlink throughputs of speed turbo UEs also decrease. It is recommended that this option be selected only in the presence of speed turbo UEs running small-packet services. If this option is deselected, network performance is not affected. RLC_PARAM_GRP_EXT_SW: If this option is selected, RLC parameter group extension is performed for speed turbo UEs, but the number of RRC reconfiguration messages and the service drop rate increase. If this option is deselected, network performance is not affected. DL_1ST_RETRAN_TBS_IDX_OPT_SW: If this option is selected, the packet loss rate and delay of small-packet services decrease, but the BLER of large-packet services may increase. If this option is deselected, network performance is not affected. ST_DL_QUICK_SCH_SW: If this option is selected, the number of downlink scheduling times increases and the downlink transmission delay decreases for speed turbo UEs, and the downlink PRB usage increases and the user-perceived rate may decrease in the cell. If this option is deselected, network performance is not affected. ST_UE_PUSCH_DTX_AGG_LVL_ADP_SW: If this option is selected, the CCE aggregation level, CCE allocation failure rate, and uplink and downlink user-perceived rates may increase for speed turbo UEs. If this option is deselected, network performance is not affected. ST_UE_UL_IBLER_OPT_ENH_SW: If this option is selected, the link reliability of speed turbo UEs is enhanced. If this option is deselected, network performance is not affected. ST_UE_DL_RANK_OPT_ENH_SW: If this option is selected, the data rates of speed turbo UEs decrease, but their link reliability improves. If this option is deselected, network performance is not affected. UL_NSA_PRESCH_OPT_SW: If this option is selected, the uplink delay and uplink user-perceived rates of speed turbo UEs decrease. If this option is deselected, network performance is not affected. | BTS3900: V100R017C10 BTS3900 5G: V100R017C10 BTS5900: V100R017C10 BTS5900 5G: V100R017C10 | Radio | N
NRDUCellSpdTurboGrp | UlMinPreallocationPeriod | UL Minimum Preallocation Period | BTS3900, BTS3900 5G, BTS5900, BTS5900 5G | ADD NRDUCELLSPDTURBOGRP MOD NRDUCELLSPDTURBOGRP LST NRDUCELLSPDTURBOGRP | Indicates the minimum uplink preallocation period for speed turbo UEs. | NO | NO | NO | None | None | Interval Type | 1~255 | N/A | slot | 1~255 | 1 | 1 | Default/Recommended Value | NRDUCellSpdTurboGrp | None | Read & Write | No (And no impact on the UE in idle mode) | N/A | N/A | None | The parameter modification takes effect immediately. | A smaller value of this parameter leads to a shorter uplink preallocation period for speed turbo UEs and shorter delay, but stronger uplink interference and more UE power consumption. A larger value of this parameter leads to a longer uplink preallocation period for speed turbo UEs, less uplink interference, and less UE power consumption, but longer delay. | BTS3900: V100R018C10 BTS3900 5G: V100R018C10 BTS5900: V100R018C10 BTS5900 5G: V100R018C10 | Radio | N-TDD-FR1, N-FDD, N-SDL
NRDUCellSpdTurboGrp | UlPreallocationSize | UL Preallocation Size | BTS3900, BTS3900 5G, BTS5900, BTS5900 5G | ADD NRDUCELLSPDTURBOGRP MOD NRDUCELLSPDTURBOGRP LST NRDUCELLSPDTURBOGRP | Indicates the data volume of uplink preallocation for speed turbo UEs. | NO | NO | NO | None | None | Interval Type | 1~65535 | N/A | byte | 1~65535 | 800 | 800 | Default/Recommended Value | NRDUCellSpdTurboGrp | None | Read & Write | No (And no impact on the UE in idle mode) | N/A | N/A | None | The parameter modification takes effect immediately. | A larger value of this parameter results in shorter first packet delay of uplink data transmission from speed turbo UEs but more UE power consumption and stronger uplink interference. A smaller value of this parameter results in the opposite effects. | BTS3900: V100R018C10 BTS3900 5G: V100R018C10 BTS5900: V100R018C10 BTS5900 5G: V100R018C10 | Radio | N-TDD-FR1, N-FDD, N-SDL
NRDUCellSpdTurboGrp | DlInitTransMcsDecrease | Downlink Initial Transmission MCS Decrease | BTS3900, BTS3900 5G, BTS5900, BTS5900 5G | ADD NRDUCELLSPDTURBOGRP MOD NRDUCELLSPDTURBOGRP LST NRDUCELLSPDTURBOGRP | Indicates the amount of the decrease in the MCS indexes for downlink initial transmissions. This parameter is used to decrease the MCS indexes for downlink initial transmissions to speed turbo UEs, ensuring transmission reliability. This parameter applies to low-frequency TDD and FDD. | NO | NO | NO | None | None | Interval Type | 0~28 | N/A | None | 0~28 | 0 | 0 | Radio Planning (Internal planning) | NRDUCellSpdTurboGrp | None | Read & Write | No (And no impact on the UE in idle mode) | N/A | N/A | None | The parameter modification takes effect immediately. | A larger value of this parameter indicates a larger decrease in the MCS indexes for downlink initial transmissions to speed turbo UEs and results in lower spectral efficiency and lower cell throughput. A smaller value of this parameter indicates a smaller decrease in the MCS indexes for downlink initial transmissions to speed turbo UEs and results in higher spectral efficiency. | BTS3900: V100R019C00 BTS3900 5G: V100R019C00 BTS5900: V100R019C00 BTS5900 5G: V100R019C00 | Radio | N-TDD-FR1, N-FDD
NRDUCellSpdTurboGrp | SpdTurboRlcParamGroupId | Speed Turbo RLC Parameter Group ID | BTS3900, BTS3900 5G, BTS5900, BTS5900 5G | ADD NRDUCELLSPDTURBOGRP MOD NRDUCELLSPDTURBOGRP LST NRDUCELLSPDTURBOGRP | Indicates the ID of the RLC parameter group used for speed turbo UEs. In this group, only the UE-specific timer for prohibiting status reporting in AM is used for these UEs. The default value 255 indicates an invalid setting. This parameter applies only to FDD and TDD. | NO | NO | NO | None | None | Interval Type | 0~172,255 | N/A | None | 0~172,255 | 255 | 255 | N/A | NRDUCellSpdTurboGrp | None | Read & Write | No (And no impact on the UE in idle mode) | N/A | N/A | None | The parameter modification takes effect immediately. | The number of reconfiguration signaling messages for speed turbo UEs increases, and the service drop rate of these UEs rises. | BTS3900: V100R019C00 BTS3900 5G: V100R019C00 BTS5900: V100R019C00 BTS5900 5G: V100R019C00 | Radio | N-TDD, N-FDD
NRDUCellSpdTurboGrp | DlGuaranteedRate | Downlink Guaranteed Rate | BTS3900, BTS3900 5G, BTS5900, BTS5900 5G | ADD NRDUCELLSPDTURBOGRP MOD NRDUCELLSPDTURBOGRP LST NRDUCELLSPDTURBOGRP | Indicates the downlink guaranteed rate for speed turbo services. This parameter applies only to low-frequency TDD and FDD. | NO | NO | NO | None | None | Interval Type | 0~20000 | N/A | kbit/s | 0~20000 | 0 | 0 | N/A | NRDUCellSpdTurboGrp | None | Read & Write | No (And no impact on the UE in idle mode) | N/A | N/A | None | The parameter modification takes effect immediately. | If this parameter is set to a non-zero value, the impact is as follows: The smaller the value, the lower the downlink guaranteed rate for speed turbo services. The larger the value, the higher the downlink guaranteed rate for speed turbo services. However, a larger value results in a smaller number of services allowed to access the cell and lower user-perceived throughput when the downlink transmission bandwidth is limited. If this parameter is set to 0, network performance is not affected. | BTS3900: V100R019C10 BTS3900 5G: V100R019C10 BTS5900: V100R019C10 BTS5900 5G: V100R019C10 | Radio | N-TDD-FR1, N-FDD
NRDUCellSpdTurboGrp | UlGuaranteedRate | Uplink Guaranteed Rate | BTS3900, BTS3900 5G, BTS5900, BTS5900 5G | ADD NRDUCELLSPDTURBOGRP MOD NRDUCELLSPDTURBOGRP LST NRDUCELLSPDTURBOGRP | Indicates the uplink guaranteed rate for speed turbo services. This parameter applies only to low-frequency TDD and FDD. | NO | NO | NO | None | None | Interval Type | 0~20000 | N/A | kbit/s | 0~20000 | 0 | 0 | N/A | NRDUCellSpdTurboGrp | None | Read & Write | No (And no impact on the UE in idle mode) | N/A | N/A | None | The parameter modification takes effect immediately. | If this parameter is set to a non-zero value, the impact is as follows: The smaller the value, the lower the uplink guaranteed rate for speed turbo services. The larger the value, the higher the uplink guaranteed rate for speed turbo services. However, a larger value results in a smaller number of services allowed to access the cell and lower user-perceived throughput when the uplink transmission bandwidth is limited. If this parameter is set to 0, network performance is not affected. | BTS3900: V100R019C10 BTS3900 5G: V100R019C10 BTS5900: V100R019C10 BTS5900 5G: V100R019C10 | Radio | N-TDD-FR1, N-FDD
NRDUCellSpdTurboGrp | SpdTurboUlMcsDecThld | SpeedTurbo Uplink MCS Decrease Threshold | BTS3900, BTS3900 5G, BTS5900, BTS5900 5G | ADD NRDUCELLSPDTURBOGRP MOD NRDUCELLSPDTURBOGRP LST NRDUCELLSPDTURBOGRP | Indicates the MCS index threshold for triggering uplink MCS index reduction for speed turbo UEs and also controls the minimum number of RBs to be allocated in RB estimation. If this parameter is set to a non-zero value, a minimum of eight RBs are to be allocated. In addition, if the MCS index for a speed turbo UE is greater than the value of this parameter, MCS index reduction is triggered. The amount of the reduction is controlled by this parameter and the NRDUCellSpdTurboGrp.UlInitTransMcsDecrease parameter. This parameter takes effect only when the UlInitTransMcsDecrease parameter is set to a value other than 0. This parameter applies to low-frequency TDD and FDD cells. | NO | NO | NO | None | None | Interval Type | 0~28 | N/A | None | 0~28 | 0 | 0 | Radio Planning (Internal planning) | NRDUCellSpdTurboGrp | None | Read & Write | No (And no impact on the UE in idle mode) | N/A | N/A | None | The parameter modification takes effect immediately. | If this parameter is set to a non-zero value, a minimum number of RBs are to be allocated, and the service reliability of speed turbo UEs improves. In addition, a larger value of this parameter results in a lower probability of triggering uplink MCS index reduction for speed turbo UEs, higher spectral efficiency, and higher uplink cell throughput; a smaller value of this parameter produces the opposite effects. If this parameter is set to 0, network performance is not affected. | BTS3900: V100R020C10 BTS3900 5G: V100R020C10 BTS5900: V100R020C10 BTS5900 5G: V100R020C10 | Radio | N-TDD-FR1, N-FDD
NRDUCellSpdTurboGrp | DlRlcRetransTimesThld | DL RLC Retransmission Times Threshold | BTS3900, BTS3900 5G, BTS5900, BTS5900 5G | ADD NRDUCELLSPDTURBOGRP MOD NRDUCELLSPDTURBOGRP LST NRDUCELLSPDTURBOGRP | Indicates the threshold expressed as the number of downlink RLC retransmissions for the EN-DC small packet retransmission function to take effect on speed turbo UEs. This function takes effect only when the NR RLC layer detects that the number of downlink retransmissions is greater than or equal to this threshold. This parameter takes effect only when the ENDC_SMALL_PACKET_RETRANS_SW option of the NRDuCellSpdTurboGrp.SpeedTurboSwitch parameter is selected. This parameter applies only to NSA networking. This parameter applies to low-frequency TDD and FDD cells. | NO | NO | NO | None | None | Interval Type | 1~32 | N/A | None | 1~32 | 2 | 2 | N/A | NRDUCellSpdTurboGrp | None | Read & Write | No (And no impact on the UE in idle mode) | N/A | N/A | None | The parameter modification takes effect immediately. | A smaller value of this parameter results in a higher probability of triggering the EN-DC small packet retransmission function and a higher probability of increasing the traffic volume and downlink PRB usage in LTE cells. A larger value of this parameter results in a lower probability of triggering the EN-DC small packet retransmission function and a lower probability of increasing the traffic volume and downlink PRB usage in LTE cells. | BTS3900: V100R020C10 BTS3900 5G: V100R020C10 BTS5900: V100R020C10 BTS5900 5G: V100R020C10 | Radio | N-TDD-FR1, N-FDD
NRDUCellSpdTurboGrp | NsaUlFbToLteSinrThldOfs | NSA UL Fallback to LTE SINR Threshold Offset | BTS3900, BTS3900 5G, BTS5900, BTS5900 5G | ADD NRDUCELLSPDTURBOGRP MOD NRDUCELLSPDTURBOGRP LST NRDUCELLSPDTURBOGRP | Indicates the offset to the uplink signal quality threshold for the uplink fallback to LTE function to take effect on speed turbo UEs in an NR cell. The threshold equals the sum of the values of this parameter and the NRDUCellSrsMeas.NsaUlFackToLteSinrThld parameter. This parameter applies to TDD and FDD cells. | NO | NO | NO | None | None | Interval Type | -100~100 | N/A | 0.1dB | -10~10 | 0 | 0 | N/A | NRDUCellSpdTurboGrp | None | Read & Write | No (And no impact on the UE in idle mode) | N/A | N/A | None | The parameter modification takes effect immediately. | A larger value of this parameter results in a higher probability that the uplink fallback to LTE function is triggered based on the signal quality in the NR cell. It reduces the uplink throughput of NSA DC if the LTE uplink throughput is low. A smaller value of this parameter results in a lower probability, and LTE uplink coverage gains cannot be obtained in a timely manner. | BTS3900: V100R020C10 BTS3900 5G: V100R020C10 BTS5900: V100R020C10 BTS5900 5G: V100R020C10 | Radio | N-TDD, N-FDD
NRDUCellSpdTurboGrp | DlSchPriFactorTimeRatio | DL Schedule Priority Factor Time Ratio | BTS3900, BTS3900 5G, BTS5900, BTS5900 5G | ADD NRDUCELLSPDTURBOGRP MOD NRDUCELLSPDTURBOGRP LST NRDUCELLSPDTURBOGRP | Indicates the percentage of time in which the downlink scheduling priority factor takes effect for speed turbo UEs. This parameter applies only to low-frequency TDD, FDD, and SDL cells. | NO | NO | NO | None | None | Interval Type | 0~100 | N/A | % | 0~100 | 95 | 95 | N/A | NRDUCellSpdTurboGrp | None | Read & Write | No (And no impact on the UE in idle mode) | N/A | N/A | None | The parameter modification takes effect immediately. | A larger value of this parameter results in a higher probability of downlink scheduling for speed turbo UEs and a lower probability of downlink scheduling for normal UEs. In the case that the value of this parameter is too large (for example, full scheduling for speed turbo UEs), normal UEs are not scheduled for a long time; therefore, their performance deteriorates, and these UEs may be released. A smaller value of this parameter results in a lower probability of downlink scheduling for speed turbo UEs and a smaller impact on the downlink throughput of normal UEs. | BTS3900: V100R021C00 BTS3900 5G: V100R021C00 BTS5900: V100R021C00 BTS5900 5G: V100R021C00 | Radio | N-TDD-FR1, N-FDD, N-SDL
NRDUCellSpdTurboGrp | UlSchPriFactorTimeRatio | UL Schedule Priority Factor Time Ratio | BTS3900, BTS3900 5G, BTS5900, BTS5900 5G | ADD NRDUCELLSPDTURBOGRP MOD NRDUCELLSPDTURBOGRP LST NRDUCELLSPDTURBOGRP | Indicates the percentage of time in which the uplink scheduling priority factor takes effect for speed turbo UEs. This parameter applies only to low-frequency TDD, FDD, and SUL cells. | NO | NO | NO | None | None | Interval Type | 0~100 | N/A | % | 0~100 | 95 | 95 | N/A | NRDUCellSpdTurboGrp | None | Read & Write | No (And no impact on the UE in idle mode) | N/A | N/A | None | The parameter modification takes effect immediately. | A larger value of this parameter results in a higher probability of uplink scheduling for speed turbo UEs and a lower probability of uplink scheduling for normal UEs. In the case that the value of this parameter is too large (for example, full scheduling for speed turbo UEs), normal UEs are not scheduled for a long time; therefore, their performance deteriorates, and these UEs may be released. A smaller value of this parameter results in a lower probability of uplink scheduling for speed turbo UEs and a smaller impact on the uplink throughput of normal UEs. | BTS3900: V100R021C00 BTS3900 5G: V100R021C00 BTS5900: V100R021C00 BTS5900 5G: V100R021C00 | Radio | N-TDD-FR1, N-FDD, N-SUL
NRDUCellSpdTurboGrp | PathLossCoeff | Path Loss Coefficient | BTS3900, BTS3900 5G, BTS5900, BTS5900 5G | ADD NRDUCELLSPDTURBOGRP MOD NRDUCELLSPDTURBOGRP LST NRDUCELLSPDTURBOGRP | Indicates the path loss coefficient used in uplink power control over speed turbo UEs. For details, see 3GPP TS 38.213. | NO | NO | NO | None | None | Enumeration Type | ALPHA0(0), ALPHA04(0.4), ALPHA05(0.5), ALPHA06(0.6), ALPHA07(0.7), ALPHA08(0.8), ALPHA09(0.9), ALPHA1(1) | ALPHA0~0, ALPHA04~1, ALPHA05~2, ALPHA06~3, ALPHA07~4, ALPHA08~5, ALPHA09~6, ALPHA1~7 | None | ALPHA0, ALPHA04, ALPHA05, ALPHA06, ALPHA07, ALPHA08, ALPHA09, ALPHA1 | ALPHA08(0.8) | ALPHA08(0.8) | N/A | NRDUCellSpdTurboGrp | None | Read & Write | No (And no impact on the UE in idle mode) | N/A | N/A | None | The parameter modification takes effect immediately. | When the UE path loss increases, a larger value of this parameter results in a larger increase in transmit power and interference to neighboring cells, and a smaller value of this parameter results in a smaller increase. When the UE path loss decreases, a larger value of this parameter results in a larger decrease in transmit power and interference to neighboring cells, and a smaller value of this parameter results in a smaller decrease. | BTS3900: V100R021C00 BTS3900 5G: V100R021C00 BTS5900: V100R021C00 BTS5900 5G: V100R021C00 | Radio | N-TDD-FR1, N-FDD
NRDUCellSpdTurboGrp | DlQuickSchSize | DL Quick Schedule Size | BTS3900, BTS3900 5G, BTS5900, BTS5900 5G | ADD NRDUCELLSPDTURBOGRP MOD NRDUCELLSPDTURBOGRP LST NRDUCELLSPDTURBOGRP | Indicates the data volume for downlink quick scheduling. Downlink scheduling is performed for UEs with fast scheduling in effect based on this data volume. This parameter takes effect only when the ST_DL_QUICK_SCH_SW option of the NRDUCellSpdTurboGrp.SpeedTurboSwitch parameter is selected. | NO | NO | NO | None | None | Interval Type | 1~65535 | N/A | Byte | 1~65535 | 200 | 200 | Radio Planning (Internal planning) | NRDUCellSpdTurboGrp | None | Read & Write | No (And no impact on the UE in idle mode) | N/A | N/A | None | The parameter modification takes effect immediately. | A larger value of this parameter results in a shorter delay of downlink data transmission for speed turbo UEs. A smaller value of this parameter results in a longer delay. | BTS3900: V100R022C10 BTS3900 5G: V100R022C10 BTS5900: V100R022C10 BTS5900 5G: V100R022C10 | Radio | N-TDD-FR1, N-FDD
NRDUCellSpdTurboGrp | PdcchSinrOffset | PDCCH SINR Offset | BTS3900, BTS3900 5G, BTS5900, BTS5900 5G | ADD NRDUCELLSPDTURBOGRP MOD NRDUCELLSPDTURBOGRP LST NRDUCELLSPDTURBOGRP | Indicates the PDCCH SINR offset for speed turbo UEs in the group, which is subtracted from the PDCCH SINR in the CCE aggregation level selection procedure for these UEs. This parameter applies to low-frequency TDD and FDD cells. | NO | NO | NO | None | None | Interval Type | 0~30 | N/A | dB | 0~3, step: 0.1 | 0 | 0 | Default/Recommended Value | NRDUCellSpdTurboGrp | None | Read & Write | No (And no impact on the UE in idle mode) | N/A | N/A | None | The parameter modification takes effect immediately. | If this parameter is set to a non-zero value, a larger value of this parameter results in higher CCE aggregation levels, lower uplink and downlink missing DCI detection rates, possibly higher uplink and downlink data rates, but also a possibly higher CCE allocation failure rate for speed turbo UEs in the group; a smaller value of this parameter produces the opposite effects. If this parameter is set to 0, network performance is not affected. | BTS3900: V100R022C10 BTS3900 5G: V100R022C10 BTS5900: V100R022C10 BTS5900 5G: V100R022C10 | Radio | N-TDD-FR1, N-FDD
NRDUCellSpdTurboGrp | TcpPreallocMinPeriod | Tcp Preallocation Minimum Period | BTS3900, BTS3900 5G, BTS5900, BTS5900 5G | ADD NRDUCELLSPDTURBOGRP MOD NRDUCELLSPDTURBOGRP LST NRDUCELLSPDTURBOGRP | Indicates the minimum interval between uplink smart preallocations for TCP services of speed turbo UEs. This parameter takes effect only when the TCP_UL_SMART_PREALLOC_SW option of the gNBSpdTurboGnteeGrp.SpeedTurboAlgoOptSw parameter is selected. This parameter applies only to low-frequency TDD and FDD cells. | NO | NO | NO | None | None | Interval Type | 1~255 | N/A | slot | 1~255 | 1 | 1 | Default/Recommended Value | NRDUCellSpdTurboGrp | None | Read & Write | No (And no impact on the UE in idle mode) | N/A | N/A | None | The parameter modification takes effect immediately. | A smaller value of this parameter results in a shorter uplink delay for speed turbo UEs, stronger uplink interference generated by the corresponding cells, and more power consumption of speed turbo UEs. A larger value of this parameter results in the opposite effects. | BTS3900: V100R022C10 BTS3900 5G: V100R022C10 BTS5900: V100R022C10 BTS5900 5G: V100R022C10 | Radio | N-TDD-FR1, N-FDD
NRDUCellSpdTurboGrp | TcpPreallocDuration | Tcp Preallocation Duration | BTS3900, BTS3900 5G, BTS5900, BTS5900 5G | ADD NRDUCELLSPDTURBOGRP MOD NRDUCELLSPDTURBOGRP LST NRDUCELLSPDTURBOGRP | Indicates the duration of uplink smart preallocation for TCP services of speed turbo UEs. This parameter takes effect only when the TCP_UL_SMART_PREALLOC_SW option of the gNBSpdTurboGnteeGrp.SpeedTurboAlgoOptSw parameter is selected. This parameter applies only to low-frequency TDD and FDD cells. | NO | NO | NO | None | None | Interval Type | 1~2000 | N/A | slot | 1~2000 | 500 | 500 | Default/Recommended Value | NRDUCellSpdTurboGrp | None | Read & Write | No (And no impact on the UE in idle mode) | N/A | N/A | None | The parameter modification takes effect immediately. | A larger value of this parameter results in a shorter uplink delay for speed turbo UEs, stronger uplink interference generated by the corresponding cells, and more power consumption of speed turbo UEs. A smaller value of this parameter results in the opposite effects. | BTS3900: V100R022C10 BTS3900 5G: V100R022C10 BTS5900: V100R022C10 BTS5900 5G: V100R022C10 | Radio | N-TDD-FR1, N-FDD
NRDUCellSpdTurboGrp | RlcBufferDurationThld | RLC Buffer Duration Threshold | BTS3900, BTS3900 5G, BTS5900, BTS5900 5G | ADD NRDUCELLSPDTURBOGRP MOD NRDUCELLSPDTURBOGRP LST NRDUCELLSPDTURBOGRP | Indicates the RLC buffer duration threshold for triggering intra-frequency handover optimization for speed turbo UEs. Intra-frequency handover optimization takes effect for speed turbo UEs when the RLC buffer duration is less than or equal to this threshold. This parameter takes effect only when the ST_UE_INTRA_FREQ_HO_OPT_SW option of the NRCellSpdTurboGrp.SpeedTurboSwitch parameter is selected. This parameter applies only to TDD and FDD cells. | NO | NO | NO | None | None | Interval Type | 0~1000 | N/A | ms | 0~1000 | 0 | 0 | Default/Recommended Value | NRDUCellSpdTurboGrp | None | Read & Write | No (And no impact on the UE in idle mode) | N/A | N/A | None | The parameter modification takes effect immediately. | A larger value of this parameter results in a higher probability that intra-frequency handover optimization takes effect, a shorter delay, but a higher service drop risk for speed turbo UEs. A smaller value of this parameter produces the opposite effects. | BTS3900: V100R023C00 BTS3900 5G: V100R023C00 BTS5900: V100R023C00 BTS5900 5G: V100R023C00 | Radio | N-TDD, N-FDD
NRDUCellSpdTurboGrp | UlHighLatencyBlerThld | UL High Latency BLER Threshold | BTS3900, BTS3900 5G, BTS5900, BTS5900 5G | ADD NRDUCELLSPDTURBOGRP MOD NRDUCELLSPDTURBOGRP LST NRDUCELLSPDTURBOGRP | Indicates the uplink BLER threshold used to determine an uplink high latency for intra-frequency handover optimization to take effect for speed turbo UEs. Intra-frequency handover optimization takes effect for speed turbo UEs when the uplink BLER is less than this threshold. This parameter takes effect only when the ST_UE_INTRA_FREQ_HO_OPT_SW option of the NRCellSpdTurboGrp.SpeedTurboSwitch parameter is selected. This parameter applies only to TDD and FDD cells. | NO | NO | NO | None | None | Interval Type | 1~100 | N/A | % | 1~100 | 5 | 5 | Default/Recommended Value | NRDUCellSpdTurboGrp | None | Read & Write | No (And no impact on the UE in idle mode) | N/A | N/A | None | The parameter modification takes effect immediately. | A larger value of this parameter results in a higher probability that intra-frequency handover optimization takes effect, a shorter delay, but a higher service drop risk for speed turbo UEs. A smaller value of this parameter produces the opposite effects. | BTS3900: V100R023C00 BTS3900 5G: V100R023C00 BTS5900: V100R023C00 BTS5900 5G: V100R023C00 | Radio | N-TDD, N-FDD
NRDUCellSpdTurboGrp | DuDrxParamGroupId | DU DRX Parameter Group ID | BTS3900, BTS3900 5G, BTS5900, BTS5900 5G | ADD NRDUCELLSPDTURBOGRP MOD NRDUCELLSPDTURBOGRP LST NRDUCELLSPDTURBOGRP | Indicates the ID of a DU DRX parameter group. If this parameter is set to a value in the range of 0 to 65, valid DRX parameters are configured for speed turbo UEs in the DU cell. If this parameter is set to 255, no dedicated DRX parameters are configured for speed turbo UEs in the DU cell. | NO | NO | NO | None | None | Interval Type | 0~65,255 | N/A | None | 0~65,255 | 255 | 255 | Default/Recommended Value | NRDUCellSpdTurboGrp | None | Read & Write | No (And no impact on the UE in idle mode) | N/A | N/A | None | The parameter modification takes effect immediately. | N/A | BTS3900: V100R023C00 BTS3900 5G: V100R023C00 BTS5900: V100R023C00 BTS5900 5G: V100R023C00 | Radio | N-TDD, N-FDD
NRDUCellSpdTurboGrp | StSrsResourceConfig | Speed Turbo SRS Resource Config | BTS3900, BTS3900 5G, BTS5900, BTS5900 5G | ADD NRDUCELLSPDTURBOGRP MOD NRDUCELLSPDTURBOGRP LST NRDUCELLSPDTURBOGRP | Indicates the SRS period and bandwidth resource configuration for speed turbo UEs in the cell. This parameter takes effect only when the DL_1T4R_SRS_PERIOD_SHORTEN_SW option of the NRDUCellPdschPrecode.SuMimoSrsPeriodShortSw parameter or the PUSCH_SCH_IN_S_SLOT_SW option of the NRDUCellPusch.UlPuschAlgoSwitch parameter is selected. If this parameter is set to NOT_CONFIG, narrowband SRS resources with a period of 320 ms are used by default. | NO | NO | NO | None | None | Enumeration Type | NOT_CONFIG(Not Configured), 20MS_NARROW(20 ms Narrowband), 10MS_NARROW(10 ms Narrowband), 20MS_WIDE(20 ms Wideband), 10MS_WIDE(10 ms Wideband) | NOT_CONFIG~0, 20MS_NARROW~1, 10MS_NARROW~2, 20MS_WIDE~3, 10MS_WIDE~4 | None | NOT_CONFIG, 20MS_NARROW, 10MS_NARROW, 20MS_WIDE, 10MS_WIDE | NOT_CONFIG(Not Configured) | NOT_CONFIG(Not Configured) | Default/Recommended Value | NRDUCellSpdTurboGrp | None | Read & Write | No (And no impact on the UE in idle mode) | N/A | N/A | None | The parameter modification takes effect immediately. | If this parameter is set to NOT_CONFIG, network performance is not affected. If this parameter is set to a value other than NOT_CONFIG, a shorter SRS period results in higher downlink throughput but fewer supported speed turbo UEs, and full-band SRS resources provide higher downlink throughput but fewer supported speed turbo UEs than narrowband SRS resources. | BTS3900: V100R023C00 BTS3900 5G: V100R023C00 BTS5900: V100R023C00 BTS5900 5G: V100R023C00 | Radio | N-TDD-FR1
NRDUCellSpdTurboGrp | SpeedTurboExtSwitch | Speed Turbo Extension Switch | BTS3900, BTS3900 5G, BTS5900, BTS5900 5G | ADD NRDUCELLSPDTURBOGRP MOD NRDUCELLSPDTURBOGRP LST NRDUCELLSPDTURBOGRP | Indicates whether to enable the extension algorithms related to speed turbo UEs. ST_USER_CSIRS_PREF_ALLOC_SW: Indicates whether to preferentially allocate UE-specific CSI-RS resources to speed turbo UEs. UE-specific CSI-RS resources are preferentially allocated to speed turbo UEs only if this option is selected. This option applies only to low-frequency TDD and FDD cells. ST_SCC_DEACTV_CQI_POL_SW: Indicates the CQI policy related to SCell deactivation for speed turbo UEs. The NRDUCellServExp.StSccDeactvCqiThld parameter value is used as the CQI threshold for SCell deactivation for speed turbo UEs only if this option is selected. This option applies only to low-frequency TDD, FDD, and SDL cells. | NO | NO | NO | None | None | Bit Field Type | ST_USER_CSIRS_PREF_ALLOC_SW(ST UE UE-specific CSI-RS Pref Alloc Sw), ST_SCC_DEACTV_CQI_POL_SW(ST UE SCell Deac CQI Policy Switch) | ST_USER_CSIRS_PREF_ALLOC_SW~0, ST_SCC_DEACTV_CQI_POL_SW~1 | None | ST_USER_CSIRS_PREF_ALLOC_SW, ST_SCC_DEACTV_CQI_POL_SW | ST_USER_CSIRS_PREF_ALLOC_SW:Off, ST_SCC_DEACTV_CQI_POL_SW:Off | ST_USER_CSIRS_PREF_ALLOC_SW:Off, ST_SCC_DEACTV_CQI_POL_SW:Off | Default/Recommended Value | NRDUCellSpdTurboGrp | None | Read & Write | No (And no impact on the UE in idle mode) | N/A | N/A | None | The parameter modification takes effect immediately. | ST_USER_CSIRS_PREF_ALLOC_SW: If this option is selected, UE-specific CSI-RS resources are preferentially allocated to speed turbo UEs, increasing their downlink throughput. If this option is deselected, network performance is not affected. ST_SCC_DEACTV_CQI_POL_SW: If this option is selected, the impacts on network performance are the same as those of the NRDUCellServExp.StSccDeactvCqiThld parameter. If this option is deselected, network performance is not affected. | BTS3900: V100R023C00 BTS3900 5G: V100R023C00 BTS5900: V100R023C00 BTS5900 5G: V100R023C00 | Radio | N-TDD-FR1, N-FDD, N-SDL
NRDUCellCounterParam | NrDuCellId | NR DU Cell ID | BTS3900, BTS3900 5G, BTS5900, BTS5900 5G | LST NRDUCELLCOUNTERPARAM MOD NRDUCELLCOUNTERPARAM | Indicates the ID of an NR DU cell, which uniquely identifies the NR DU cell within a gNodeB. | YES | YES | NO | None | None | Interval Type | 0~65534 | N/A | None | 0~65534 | None | None | Radio Planning (Internal planning) | NRDUCellCounterParam | -Configuration constraints: Among all NRDUCellCounterParam instances in which the NrDuCellId and CounterType parameters are set to the same values and the RangeStartValue parameter is not set to 4294967295, the RangeStartValue parameter must be set to different values. | Read Only | N/A | N/A | N/A | N/A | N/A | None | BTS3900: V100R017C00 BTS3900 5G: V100R017C00 BTS5900: V100R017C00 BTS5900 5G: V100R017C00 | Radio | N
NRDUCellCounterParam | CounterType | Counter Type | BTS3900, BTS3900 5G, BTS5900, BTS5900 5G | LST NRDUCELLCOUNTERPARAM MOD NRDUCELLCOUNTERPARAM | Indicates the type of counters for which value ranges need to be configured. When CounterType is set to RA_TA_UE_OPTIMALSSBBEAM, the object to measure is the number of times TAs indicated in random access on a beam acting as the optimal SSB beam fall into the specified ranges. When CounterType is set to COV_EDGE_UE_PATHLOSS, the object to measure is the statistics in the path loss ranges for UEs at uplink coverage edges. This value applies only to FDD and low-frequency TDD. When CounterType is set to RA_TA_UE_CELL, the object to measure is the number of times TAs indicated in random access of UEs in the cell fall into the specified ranges. | YES | YES | NO | None | None | Enumeration Type | RA_TA_UE_OPTIMALSSBBEAM(RAs with Spec TAs Upon Optimal SSB Beam), COV_EDGE_UE_PATHLOSS(Path Loss Ranges for UEs at UL Cov Edge), RA_TA_UE_CELL(RAs with Spec TAs in the Cell) | RA_TA_UE_OPTIMALSSBBEAM~0, COV_EDGE_UE_PATHLOSS~1, RA_TA_UE_CELL~2 | None | RA_TA_UE_OPTIMALSSBBEAM, COV_EDGE_UE_PATHLOSS, RA_TA_UE_CELL | None | None | Radio Planning (Internal planning) | NRDUCellCounterParam | -Configuration constraints: In an NRDUCellCounterParam MO, if CounterType is set to RA_TA_UE_OPTIMALSSBBEAM or RA_TA_UE_CELL, RangeStartValue must be set to 4294967295 or a value less than or equal to 3846. In an NRDUCellCounterParam MO, if CounterType is set to COV_EDGE_UE_PATHLOSS, RangeStartValue must be set to a value greater than or equal to 115. Among all NRDUCellCounterParam instances in which the NrDuCellId and CounterType parameters are set to the same values and the RangeStartValue parameter is not set to 4294967295, the RangeStartValue parameter must be set to different values. | Read Only | N/A | N/A | N/A | N/A | N/A | None | BTS3900: V100R017C00 BTS3900 5G: V100R017C00 BTS5900: V100R017C00 BTS5900 5G: V100R017C00 | Radio | N
NRDUCellCounterParam | CounterIndex | Counter Index | BTS3900, BTS3900 5G, BTS5900, BTS5900 5G | LST NRDUCELLCOUNTERPARAM MOD NRDUCELLCOUNTERPARAM | Indicates the value range index for a counter. | YES | YES | NO | None | None | Interval Type | 0~255 | N/A | None | 0~255 | None | None | Radio Planning (Internal planning) | NRDUCellCounterParam | -Configuration constraints: Among all NRDUCellCounterParam instances in which the NrDuCellId and CounterType parameters are set to the same values and the RangeStartValue parameter is not set to 4294967295, the RangeStartValue parameter must be set to different values. | Read Only | N/A | N/A | N/A | N/A | N/A | None | BTS3900: V100R017C00 BTS3900 5G: V100R017C00 BTS5900: V100R017C00 BTS5900 5G: V100R017C00 | Radio | N
NRDUCellCounterParam | RangeStartValue | Range Start Value | BTS3900, BTS3900 5G, BTS5900, BTS5900 5G | MOD NRDUCELLCOUNTERPARAM LST NRDUCELLCOUNTERPARAM | Indicates the start of the value range for a counter. When CounterType is set to RA_TA_UE_OPTIMALSSBBEAM, the object to measure is the number of times TAs indicated in random access on a beam acting as the optimal SSB beam fall into the specified ranges. Specifically, this parameter affects the counters N.RA.TA.UE.OptimalSSBBeam.Index0 to N.RA.TA.UE.OptimalSSBBeam.Index12. In this case, the value of CounterIndex must be less than or equal to 12, and the value of RangeStartValue must be 4294967295 or be less than or equal to 3846. Any configuration operation with values exceeding the value ranges will fail. The value 4294967295 is an invalid value, indicating that no measured value range is defined for the specified counter. The measured value ranges for the counters are defined based on the sorting result of RangeStartValue. For example, if RangeStartValue is set to 5, 1, and 10 for CounterIndex 0, 1, and 2, respectively, and set to 4294967295 for other CounterIndex values, then the measured value ranges for counters N.RA.TA.UE.OptimalSSBBeam.Index0 to N.RA.TA.UE.OptimalSSBBeam.Index2 are [1, 5), [5, 10), and [10, 3846], respectively. No measured value ranges are defined for other counters, which always produce the result of 0. When CounterType is set to COV_EDGE_UE_PATHLOSS, the object to measure is the statistics in the path loss ranges for UEs at uplink coverage edges. Specifically, this parameter affects the counters N.ThpVol.UL.Edge, N.ThpVol.UE.UL.SmallPkt.Edge, N.ThpTime.UE.UL.RmvSmallPkt.Edge, N.User.RRCConn.Active.UL.Edge.Avg, N.PDCP.UL.TrfPDU.RxPackets.Edge.5QI1, N.PDCP.UL.TrfPDU.RxPackets.Edge.5QI2, N.PDCP.UL.TrfSDU.RxPacket.Loss.Edge.5QI1, and N.PDCP.UL.TrfSDU.RxPacket.Loss.Edge.5QI2. The statistics corresponding to these counters are collected when the path loss of UEs is greater than or equal to RangeStartValue. In this situation, this parameter applies only to low-frequency TDD and FDD. When CounterType is set to RA_TA_UE_CELL, the object to measure is the number of times TAs indicated in random access of UEs in the cell fall into the specified ranges. Specifically, this parameter affects the counters N.TA.UE.Index0 to N.TA.UE.Index15. In this case, the value of RangeStartValue must be 4294967295 or be less than or equal to 3846. Any configuration operation with values exceeding the value range will fail. The value 4294967295 is an invalid value, indicating that no measured value range is defined for the specified counter. The measured value ranges for the counters are defined based on the sorting result of RangeStartValue. | NO | NO | NO | None | None | Interval Type | 0~4294967295 | N/A | None | 0~4294967295 | 4294967295 | This parameter can be set by the system by default. The default value is as follows: CounterType set to RA_TA_UE_OPTIMALSSBBEAM: CounterIndex = 0: 0 CounterIndex = 1: 2 CounterIndex = 2: 3 CounterIndex = 3: 4 CounterIndex = 4: 5 CounterIndex = 5: 6 CounterIndex = 6: 7 CounterIndex = 7: 8 CounterIndex = 8: 9 CounterIndex = 9: 10 CounterIndex = 10: 11 CounterIndex = 11: 12 CounterIndex = 12: 13 CounterType set to COV_EDGE_UE_PATHLOSS: CounterIndex = 0: 130 CounterType set to RA_TA_UE_CELL: CounterIndex = 0: 0 CounterIndex = 1: 2 CounterIndex = 2: 4 CounterIndex = 3: 8 CounterIndex = 4: 14 CounterIndex = 5: 26 CounterIndex = 6: 46 CounterIndex = 7: 86 CounterIndex = 8: 186 CounterIndex = 9: 386 CounterIndex = 10: 786 CounterIndex = 11: 1486 CounterIndex = 12: 2586 CounterIndex = 13: 4294967295 CounterIndex = 14: 4294967295 CounterIndex = 15: 4294967295 | Radio Planning (Internal planning) | NRDUCellCounterParam | -Configuration constraints: In an NRDUCellCounterParam MO, if CounterType is set to RA_TA_UE_OPTIMALSSBBEAM or RA_TA_UE_CELL, RangeStartValue must be set to 4294967295 or a value less than or equal to 3846. In an NRDUCellCounterParam MO, if CounterType is set to COV_EDGE_UE_PATHLOSS, RangeStartValue must be set to a value greater than or equal to 115. Among all NRDUCellCounterParam instances in which the NrDuCellId and CounterType parameters are set to the same values and the RangeStartValue parameter is not set to 4294967295, the RangeStartValue parameter must be set to different values. | Read & Write | No (And no impact on the UE in idle mode) | N/A | N/A | None | The parameter modification takes effect immediately. | None | BTS3900: V100R017C00 BTS3900 5G: V100R017C00 BTS5900: V100R017C00 BTS5900 5G: V100R017C00 | Radio | N
NRDUCellFwaQos | NrDuCellId | NR DU Cell ID | BTS3900, BTS3900 5G, BTS5900, BTS5900 5G | LST NRDUCELLFWAQOS MOD NRDUCELLFWAQOS | Indicates the ID of an NR DU cell. It uniquely identifies an NR DU cell within a gNodeB. | YES | YES | NO | FOFD-051204 | Experience-based FWA | Interval Type | 0~65534 | N/A | None | 0~65534 | None | None | Radio Planning (Internal planning) | NRDUCellFwaQos | None | Read Only | N/A | N/A | N/A | N/A | N/A | None | BTS3900: V100R017C10 BTS3900 5G: V100R017C10 BTS5900: V100R017C10 BTS5900 5G: V100R017C10 | Radio | N
NRDUCellFwaQos | DlPrbUsageThreshold | Downlink PRB Usage Threshold | BTS3900, BTS3900 5G, BTS5900, BTS5900 5G | MOD NRDUCELLFWAQOS LST NRDUCELLFWAQOS | Indicates the downlink PRB usage threshold for triggering DACQ, rate adaptation, or downlink rate limitation. If the DACQ_SW option of the NRDUCellAlgoSwitch.FwaAlgoSwitch parameter is selected, DACQ is triggered when the downlink PRB usage of the cell is greater than or equal to this threshold and the number of downlink active users is greater than or equal to the value of the NRDUCellFwaQos.UserNumThreshold parameter. This function limits the downlink data rates of FWA home users based on the specified AMBR. In particular, if this parameter is set to 100, DACQ does not take effect in the downlink. If the RATE_ADAPTION_SW option of the NRDUCellQciBearer.ServiceDiffAlgoSwitch parameter is selected, rate adaptation is triggered when the downlink PRB usage of the cell is greater than or equal to this threshold and the number of downlink active users is greater than or equal to the value of the NRDUCellFwaQos.UserNumThreshold parameter. This function limits the downlink data rates of users with specific FWA services based on the specified AMBR. If the DL_RATE_LIMIT_SW option of the NRDUCellAlgoSwitch.ServiceDiffSwitch parameter is selected, downlink rate limitation is triggered when the downlink PRB usage of the cell is greater than or equal to this threshold and the number of downlink active users is greater than or equal to the value of the NRDUCellFwaQos.UserNumThreshold parameter. This function limits the downlink data rates of users running services with specific QCIs based on the specified AMBR. | NO | NO | NO | FOFD-051204 FOFD-081220 | Experience-based FWA FWA Service Turbo | Interval Type | 0~100 | N/A | % | 0~100 | 60 | 60 | Radio Planning (Internal planning) | NRDUCellFwaQos | None | Read & Write | No (And no impact on the UE in idle mode) | N/A | N/A | None | The parameter modification takes effect immediately. | A larger value of this parameter results in a lower probability of triggering DACQ in the downlink and therefore better experience of rate-limited users. A smaller value of this parameter leads to the opposite effects. | BTS3900: V100R017C10 BTS3900 5G: V100R017C10 BTS5900: V100R017C10 BTS5900 5G: V100R017C10 | Radio | N-TDD-FR1
NRDUCellFwaQos | UlPrbUsageThreshold | Uplink PRB Usage Threshold | BTS3900, BTS3900 5G, BTS5900, BTS5900 5G | MOD NRDUCELLFWAQOS LST NRDUCELLFWAQOS | Indicates the uplink PRB usage threshold for triggering DACQ. When the uplink PRB usage of a cell is greater than or equal to this threshold and the number of uplink activated UEs is greater than or equal to the value of the UserNumThreshold parameter, DACQ is triggered to limit the uplink data rates of FWA home users based on the specified AMBR. If this parameter is set to 100, DACQ does not take effect in the uplink. This parameter takes effect only when the DACQ_SW option of the NRDUCellAlgoSwitch.FwaAlgoSwitch parameter is selected. | NO | NO | NO | FOFD-051204 | Experience-based FWA | Interval Type | 0~100 | N/A | % | 0~100 | 60 | 60 | Radio Planning (Internal planning) | NRDUCellFwaQos | None | Read & Write | No (And no impact on the UE in idle mode) | N/A | N/A | None | The parameter modification takes effect immediately. | A larger value of this parameter results in a lower probability of triggering DACQ in the uplink and therefore better experience of rate-limited users. A smaller value leads to the opposite effects. | BTS3900: V100R017C10 BTS3900 5G: V100R017C10 BTS5900: V100R017C10 BTS5900 5G: V100R017C10 | Radio | N-TDD-FR1
NRDUCellFwaQos | UserNumThreshold | User Number Threshold | BTS3900, BTS3900 5G, BTS5900, BTS5900 5G | MOD NRDUCELLFWAQOS LST NRDUCELLFWAQOS | Indicates the user number threshold for triggering DACQ, rate adaptation, or downlink rate limitation. DACQ is triggered when all of the following conditions are met: (1) the DACQ_SW option of the NRDUCellAlgoSwitch.FwaAlgoSwitch parameter is selected; (2) the number of uplink or downlink active UEs is greater than or equal to this threshold; (3) the uplink PRB usage of the cell is greater than or equal to the value of the NRDUCellFwaQos.UlPrbUsageThreshold parameter, or the downlink PRB usage of the cell is greater than or equal to the value of the NRDUCellFwaQos.DlPrbUsageThreshold parameter. Rate adaptation is triggered when all of the following conditions are met: (1) the RATE_ADAPTION_SW option of the NRDUCellQciBearer.ServiceDiffAlgoSwitch parameter is selected; (2) the number of downlink active UEs is greater than or equal to this threshold; (3) the downlink PRB usage of the cell is greater than or equal to the value of the NRDUCellFwaQos.DlPrbUsageThreshold parameter. Downlink rate limitation is triggered when all of the following conditions are met: (1) the DL_RATE_LIMIT_SW option of the NRDUCellAlgoSwitch.ServiceDiffSwitch parameter is selected; (2) the number of downlink active UEs is greater than or equal to this threshold; (3) the downlink PRB usage of the cell is greater than or equal to the value of the NRDUCellFwaQos.DlPrbUsageThreshold parameter. | NO | NO | NO | FOFD-081220 | FWA Service Turbo | Interval Type | 0~100 | N/A | None | 0~100 | 2 | 2 | Radio Planning (Internal planning) | NRDUCellFwaQos | None | Read & Write | No (And no impact on the UE in idle mode) | N/A | N/A | None | The parameter modification takes effect immediately. | A larger value of this parameter results in a lower probability of triggering DACQ and therefore better experience of rate-limited users. A smaller value leads to the opposite effects. | BTS3900: V100R017C10 BTS3900 5G: V100R017C10 BTS5900: V100R017C10 BTS5900 5G: V100R017C10 | Radio | N-TDD-FR1, N-FDD
NRDUCellFwaQos | DlAmbr | Downlink AMBR | BTS3900, BTS3900 5G, BTS5900, BTS5900 5G | MOD NRDUCELLFWAQOS LST NRDUCELLFWAQOS | Indicates the downlink AMBR for UEs requiring rate control in DACQ. When the downlink PRB usage of a cell is greater than or equal to the value of the DlPrbUsageThreshold parameter and the number of downlink activated UEs is greater than or equal to the value of the UserNumThreshold parameter, DACQ is triggered to limit the downlink data rates of FWA home users. The rate limit is specified by the DlAmbr parameter. This parameter takes effect only when the DACQ_SW option of the NRDUCellAlgoSwitch.FwaAlgoSwitch parameter is selected. | NO | NO | NO | FOFD-051204 | Experience-based FWA | Interval Type | 1~100 | N/A | Mbit/s | 1~100 | 4 | 4 | N/A | NRDUCellFwaQos | None | Read & Write | No (And no impact on the UE in idle mode) | N/A | N/A | None | The parameter modification takes effect immediately. | A larger value of this parameter results in higher data rates and better experience for rate-limited users. A smaller value of this parameter leads to the opposite effects. | BTS3900: V100R017C10 BTS3900 5G: V100R017C10 BTS5900: V100R017C10 BTS5900 5G: V100R017C10 | Radio | N-TDD-FR1
NRDUCellFwaQos | UlAmbr | Uplink AMBR | BTS3900, BTS3900 5G, BTS5900, BTS5900 5G | MOD NRDUCELLFWAQOS LST NRDUCELLFWAQOS | Indicates the uplink AMBR for UEs requiring rate control in DACQ. When the uplink PRB usage of a cell is greater than or equal to the value of the UlPrbUsageThreshold parameter and the number of uplink activated UEs is greater than or equal to the value of the UserNumThreshold parameter, DACQ is triggered to limit the uplink data rates of FWA home users. The rate limit is specified by the UlAmbr parameter. This parameter takes effect only when the DACQ_SW option of the NRDUCellAlgoSwitch.FwaAlgoSwitch parameter is selected. | NO | NO | NO | FOFD-051204 | Experience-based FWA | Interval Type | 1~100 | N/A | 0.5Mbit/s | 0.5~50 | 1 | 1 | Radio Planning (Internal planning) | NRDUCellFwaQos | None | Read & Write | No (And no impact on the UE in idle mode) | N/A | N/A | None | The parameter modification takes effect immediately. | A larger value of this parameter results in higher data rates and better experience for rate-limited users. A smaller value of this parameter leads to the opposite effects. | BTS3900: V100R017C10 BTS3900 5G: V100R017C10 BTS5900: V100R017C10 BTS5900 5G: V100R017C10 | Radio | N-TDD-FR1
NRDUCellFwaQos | FwaInternetUserResId | FWA Internet User Resource ID | BTS3900, BTS3900 5G, BTS5900, BTS5900 5G | MOD NRDUCELLFWAQOS LST NRDUCELLFWAQOS | Indicates the cell resource ID. This parameter is used to configure cell resources for FWA Internet users to control the uplink or downlink PRB proportions for these users in FWA scenarios. FWA Internet users refer to UEs with services whose gNBQciBearer.ServiceType is set to FWA_INTERNET. If this parameter is set to 255, cell-level PRB proportion control is not performed on FWA Internet users. This parameter takes effect only when the PRB_CTRL_SW option of the NRDUCellAlgoSwitch.FwaAlgoSwitch parameter is selected. This parameter applies only to TDD and FDD. | NO | NO | NO | FOFD-051204 | Experience-based FWA | Interval Type | 0~5,255 | N/A | None | 0~5,255 | 255 | 255 | Radio Planning (Internal planning) | NRDUCellFwaQos | None | Read & Write | No (And no impact on the UE in idle mode) | N/A | N/A | None | The parameter modification takes effect immediately. | None | BTS3900: V100R017C10 BTS3900 5G: V100R017C10 BTS5900: V100R017C10 BTS5900 5G: V100R017C10 | Radio | N-TDD, N-FDD
NRDUCellFwaQos | NonFwaInternetUserResId | Non-FWA-Internet User Resource ID | BTS3900, BTS3900 5G, BTS5900, BTS5900 5G | MOD NRDUCELLFWAQOS LST NRDUCELLFWAQOS | Indicates the cell resource ID. This parameter is used to configure cell resources for non-FWA-Internet users to control the uplink or downlink PRB proportions for these users in FWA scenarios. Non-FWA-Internet users refer to UEs with services whose gNBQciBearer.ServiceType is set to values other than FWA_INTERNET. If this parameter is set to 255, cell-level PRB proportion control is not performed on non-FWA-Internet users. This parameter takes effect only when the PRB_CTRL_SW option of the NRDUCellAlgoSwitch.FwaAlgoSwitch parameter is selected. This parameter applies to TDD and FDD. | NO | NO | NO | FOFD-051204 | Experience-based FWA | Interval Type | 0~5,255 | N/A | None | 0~5,255 | 255 | 255 | Radio Planning (Internal planning) | NRDUCellFwaQos | None | Read & Write | No (And no impact on the UE in idle mode) | N/A | N/A | None | The parameter modification takes effect immediately. | None | BTS3900: V100R017C10 BTS3900 5G: V100R017C10 BTS5900: V100R017C10 BTS5900 5G: V100R017C10 | Radio | N-TDD, N-FDD
NRDUCellFwaQos | ActiveUeNumRatioThld | Active UE Number Ratio Threshold | BTS3900, BTS3900 5G, BTS5900, BTS5900 5G | MOD NRDUCELLFWAQOS LST NRDUCELLFWAQOS | Indicates the threshold expressed as a ratio of active users for triggering dynamic PRB control. If the ratio of active non-home users to active home users is greater than or equal to this threshold, a further restriction is imposed on the PRB resources used by home users. This parameter applies to TDD and FDD. | NO | NO | NO | FOFD-051204 | Experience-based FWA | Interval Type | 1~1000 | N/A | None | 0.1~100, step: 0.1 | 40 | 40 | Radio Planning (Internal planning) | NRDUCellFwaQos | None | Read & Write | No (And no impact on the UE in idle mode) | N/A | N/A | None | The parameter modification takes effect immediately. | When dynamic PRB control is enabled, a smaller value of this parameter results in a tighter restriction on the PRB resources used by home users and a more significant improvement in the experience of non-home users; a larger value of this parameter results in a less significant improvement in the experience of non-home users. | BTS3900: V100R019C00 BTS3900 5G: V100R019C00 BTS5900: V100R019C00 BTS5900 5G: V100R019C00 | Radio | N-TDD, N-FDD
NRDUCellFwaQos | FwaPrivateLineUserResId | FWA Private Line User Resource ID | BTS3900, BTS3900 5G, BTS5900, BTS5900 5G | MOD NRDUCELLFWAQOS LST NRDUCELLFWAQOS | Indicates the cell resource ID. This parameter is used to configure cell resources for FWA private-line users to control the uplink or downlink PRB proportions for these users. FWA private-line users refer to UEs with services whose gNBQciBearer.ServiceType is set to FWA_PRIVATE_LINE. If this parameter is set to 255, cell-level PRB proportion control is not performed on FWA private-line users. This parameter takes effect only when the PRB_CTRL_SW option of the NRDUCellAlgoSwitch.FwaAlgoSwitch parameter is selected. | NO | NO | NO | FOFD-051204 | Experience-based FWA | Interval Type | 0~5,255 | N/A | None | 0~5,255 | 255 | 255 | Radio Planning (Internal planning) | NRDUCellFwaQos | None | Read & Write | No (And no impact on the UE in idle mode) | N/A | N/A | None | The parameter modification takes effect immediately. | If this parameter is set to a value other than 255, the maximum RB proportion is limited for FWA private-line users and the peak rate of these users decreases. | BTS3900: V100R019C10 BTS3900 5G: V100R019C10 BTS5900: V100R019C10 BTS5900 5G: V100R019C10 | Radio | N-TDD, N-FDD
NRDUCellFwaQos | PriReduction | Priority Reduction Extent | BTS3900, BTS3900 5G, BTS5900, BTS5900 5G | MOD NRDUCELLFWAQOS LST NRDUCELLFWAQOS | Indicates the decrease in the scheduling priority for PRB control in FWA scenarios when the proportion of uplink or downlink RBs exceeds the specified average value. For example, if this parameter is set to 1024, the scheduling priority weight is divided by 1024. This parameter takes effect only when the PRB_CTRL_SW option of the NRDUCellAlgoSwitch.FwaAlgoSwitch parameter is selected. | NO | NO | NO | FOFD-051204 | Experience-based FWA | Interval Type | 2~100,1024 | N/A | None | 2~100,1024 | 1024 | 1024 | Radio Planning (Internal planning) | NRDUCellFwaQos | None | Read & Write | No (And no impact on the UE in idle mode) | N/A | N/A | None | The parameter modification takes effect immediately. | Assume that PRB control in FWA scenarios is enabled and the proportion of uplink or downlink RBs for certain users exceeds the specified average value. A larger value of this parameter results in a greater decrease in the priority of these users and therefore lower data rates of these users. A smaller value of this parameter results in a smaller decrease in the priority of these users and therefore higher data rates of these users. | BTS3900: V100R019C10 BTS3900 5G: V100R019C10 BTS5900: V100R019C10 BTS5900 5G: V100R019C10 | Radio | N-TDD, N-FDD
NRDUCellFwaQos | ExpBasedSchMaxWeight | Exp-based Scheduling Maximum Weight | BTS3900, BTS3900 5G, BTS5900, BTS5900 5G | MOD NRDUCELLFWAQOS LST NRDUCELLFWAQOS | Indicates the maximum weight for experience-based scheduling or rate adaptation. This parameter specifies the maximum weight for experience-based scheduling when the DL_EXP_BASED_SCH_SW or UL_EXP_BASED_SCH_SW option of the NRDUCellAlgoSwitch.FwaAlgoSwitch parameter is selected. This parameter specifies the maximum weight for rate adaptation when the RATE_ADAPTION_SW option of the NRDUCellQciBearer.ServiceDiffAlgoSwitch parameter is selected. | NO | NO | NO | FOFD-051204 FOFD-081220 | Experience-based FWA FWA Service Turbo | Interval Type | 10~100 | N/A | None | 10~100 | 50 | 50 | Radio Planning (Internal planning) | NRDUCellFwaQos | None | Read & Write | No (And no impact on the UE in idle mode) | N/A | N/A | None | The parameter modification takes effect immediately. | A larger value of this parameter results in higher rates of guaranteed UEs and lower rates of unguaranteed UEs after experience-based scheduling is enabled. A smaller value of this parameter leads to the opposite effects. | BTS3900: V100R019C10 BTS3900 5G: V100R019C10 BTS5900: V100R019C10 BTS5900 5G: V100R019C10 | Radio | N-TDD, N-FDD
NRDUCellFwaQos | FwaResAllocCoeff | FWA Resource Allocation Coefficient | BTS3900, BTS3900 5G, BTS5900, BTS5900 5G | MOD NRDUCELLFWAQOS LST NRDUCELLFWAQOS | Indicates the resource proportion for FWA services. The amount of resources that can be actually used by FWA services is the requested amount multiplied by the value of this parameter. This parameter applies to FDD and SDL. | NO | NO | NO | MRFD-160262 MRFD-171261 | LTE FDD and NR Flash Dynamic Spectrum Sharing (NR) Hybrid DSS Based on Asymmetric Bandwidth(NR) | Interval Type | 20~100 | N/A | % | 20~100 | 100 | 100 | N/A | NRDUCellFwaQos | None | Read & Write | No (And no impact on the UE in idle mode) | N/A | N/A | None | The parameter modification takes effect immediately. | The larger the value of this parameter, the smaller the decreases in NR user-perceived rates. The smaller the value of this parameter, the larger the decreases in NR user-perceived rates. | BTS3900: V100R019C10 BTS3900 5G: V100R019C10 BTS5900: V100R019C10 BTS5900 5G: V100R019C10 | Radio | N-FDD, N-SDL
NRDUCellFwaQos | EmbbCongestDelayThld | EMBB Congest DelayThreshold | BTS3900, BTS3900 5G, BTS5900, BTS5900 5G | MOD NRDUCELLFWAQOS LST NRDUCELLFWAQOS | Indicates the threshold for determining eMBB service congestion. If the first packet delay at the RLC layer is greater than this threshold, it is determined that service congestion occurs. In this case, the LTE side will be instructed to perform WBB service control. This parameter applies to FDD and SDL. | NO | NO | NO | MRFD-160262 MRFD-171261 | LTE FDD and NR Flash Dynamic Spectrum Sharing (NR) Hybrid DSS Based on Asymmetric Bandwidth(NR) | Interval Type | 30~100 | N/A | ms | 30~100 | 50 | 50 | N/A | NRDUCellFwaQos | None | Read & Write | No (And no impact on the UE in idle mode) | N/A | N/A | None | The parameter modification takes effect immediately. | The larger the value of this parameter, the lower the probability that NR user-perceived rates change. The smaller the value of this parameter, the higher the probability of increasing NR user-perceived rates. | BTS3900: V100R019C10 BTS3900 5G: V100R019C10 BTS5900: V100R019C10 BTS5900 5G: V100R019C10 | Radio | N-FDD, N-SDL
NRDUCellFwaQos | UeCoopMinPreallocPeriod | UE Cooperation Min Preallocation Period | BTS3900, BTS3900 5G, BTS5900, BTS5900 5G | MOD NRDUCELLFWAQOS LST NRDUCELLFWAQOS | Indicates the minimum interval between preallocations for UE cooperation. The interval between two preallocations for UEs involved in device-pipe synergy cannot be less than the value of this parameter. This parameter applies only to low-frequency TDD and FDD. | NO | NO | NO | FOFD-081220 | FWA Service Turbo | Interval Type | 1~255 | N/A | timeslot | 1~255 | 5 | 5 | N/A | NRDUCellFwaQos | None | Read & Write | No (And no impact on the UE in idle mode) | N/A | N/A | None | The parameter modification takes effect immediately. | A larger value of this parameter results in longer preallocation intervals for UEs involved in device-pipe synergy, a larger number of UEs that can be guaranteed, but longer uplink delay. A smaller value of this parameter results in shorter preallocation intervals for these UEs and shorter uplink delay, but it has a greater impact on other UEs. | BTS3900: V100R020C00 BTS3900 5G: V100R020C00 BTS5900: V100R020C00 BTS5900 5G: V100R020C00 | Radio | N-TDD-FR1, N-FDD
NRDUCellFwaQos | UeCoopMaxPreallocRbRatio | UE Cooperation Max Preallocation RB Ratio | BTS3900, BTS3900 5G, BTS5900, BTS5900 5G | MOD NRDUCELLFWAQOS LST NRDUCELLFWAQOS | Indicates the maximum percentage of RBs that can be preallocated for UE cooperation. After the percentage of RBs preallocated to UEs involved in device-pipe synergy reaches the value of this parameter, uplink preallocation no longer preferentially takes effect for these UEs. This parameter applies only to low-frequency TDD and FDD. | NO | NO | NO | FOFD-081220 | FWA Service Turbo | Interval Type | 1~100 | N/A | % | 1~100 | 10 | 10 | N/A | NRDUCellFwaQos | None | Read & Write | No (And no impact on the UE in idle mode) | N/A | N/A | None | The parameter modification takes effect immediately. | A larger value of this parameter results in more resources preallocated to UEs involved in device-pipe synergy but has a greater impact on other UEs. A smaller value of this parameter results in the opposite effects. | BTS3900: V100R020C00 BTS3900 5G: V100R020C00 BTS5900: V100R020C00 BTS5900 5G: V100R020C00 | Radio | N-TDD-FR1, N-FDD
NRDUCellFwaQos | EmbbPrioritizeDynPrbThld | eMBB Prioritization Dynamic PRB Threshold | BTS3900, BTS3900 5G, BTS5900, BTS5900 5G | MOD NRDUCELLFWAQOS LST NRDUCELLFWAQOS | Controls the dynamic PRB threshold for eMBB-preferred scheduling. If the proportion of downlink PRBs cumulatively used for all eMBB users within a measurement period is less than the value of this parameter multiplied by the number of active eMBB users, downlink data for eMBB users will be preferentially scheduled. (In this context, eMBB users refer to users other than FWA Internet users.) This parameter takes effect only when the DL_EMBB_PREFERENTIAL_SCH_SW option of the NRDUCellAlgoSwitch.FwaAlgoSwitch parameter is selected. | NO | NO | NO | FOFD-051204 | Experience-based FWA | Interval Type | 1~100 | N/A | % | 1~100 | 100 | 100 | N/A | NRDUCellFwaQos | None | Read & Write | No (And no impact on the UE in idle mode) | N/A | N/A | None | The parameter modification takes effect immediately. | A larger value of this parameter results in more RBs preferentially allocated to eMBB users and a more significant improvement in the downlink user experience of eMBB users. However, it has a greater impact on other users. A smaller value of this parameter results in fewer RBs preferentially allocated to eMBB users and a less significant improvement in the downlink user experience of eMBB users. However, it has a smaller impact on other users. | BTS3900: V100R020C10 BTS3900 5G: V100R020C10 BTS5900: V100R020C10 BTS5900 5G: V100R020C10 | Radio | N-TDD-FR1
NRDUCellFwaQos | SchAlgoSwitch | Scheduling Algorithm Switch | BTS3900, BTS3900 5G, BTS5900, BTS5900 5G | MOD NRDUCELLFWAQOS LST NRDUCELLFWAQOS | Indicates whether to enable optimization functions related to the downlink scheduling algorithm. DL_EXP_SATIS_GUAR_SW: Indicates whether to enable downlink experience satisfaction guarantee. This function is enabled only if this option is selected. It provides a better resource allocation policy for non-GBR bearers configured with target guaranteed rates to improve the rate satisfaction. This option applies only to low-frequency TDD and FDD cells. | NO | NO | NO | FOFD-051204 | Experience-based FWA | Bit Field Type | DL_EXP_SATIS_GUAR_SW(DL Experience Satisfaction Guarantee Sw) | DL_EXP_SATIS_GUAR_SW~0 | None | DL_EXP_SATIS_GUAR_SW | DL_EXP_SATIS_GUAR_SW:Off | DL_EXP_SATIS_GUAR_SW:Off | N/A | NRDUCellFwaQos | None | Read & Write | No (And no impact on the UE in idle mode) | N/A | N/A | None | The parameter modification takes effect immediately. | DL_EXP_SATIS_GUAR_SW: If this option is selected, the experience of UEs whose rate requirements are already met (for example, UEs at the cell center), UEs at the very cell edge, and other UEs under no rate guarantee may deteriorate (the impact depends on factors such as the cell load and traffic model). If this option is deselected, network performance is not affected. | BTS3900: V100R022C10 BTS3900 5G: V100R022C10 BTS5900: V100R022C10 BTS5900 5G: V100R022C10 | Radio | N-TDD-FR1, N-FDD
NRDUCellPdschPrecode | NrDuCellId | NR DU Cell ID | BTS3900, BTS3900 5G, BTS5900, BTS5900 5G | LST NRDUCELLPDSCHPRECODE MOD NRDUCELLPDSCHPRECODE | Indicates the ID of an NR DU cell. It uniquely identifies an NR DU cell within a gNodeB. | YES | YES | NO | None | None | Interval Type | 0~65534 | N/A | None | 0~65534 | None | None | N/A | NRDUCellPdschPrecode | None | Read Only | N/A | N/A | N/A | N/A | N/A | None | BTS3900: V100R017C10 BTS3900 5G: V100R017C10 BTS5900: V100R017C10 BTS5900 5G: V100R017C10 | Radio | N
NRDUCellPdschPrecode | SuMimoSrsPeriodShortSw | SU-MIMO SRS Period Shortening Switch | BTS3900, BTS3900 5G, BTS5900, BTS5900 5G | MOD NRDUCELLPDSCHPRECODE LST NRDUCELLPDSCHPRECODE | Indicates whether to enable SRS period shortening for mobility enhancement. DL_1T4R_SRS_PERIOD_SHORTEN_SW: Indicates whether to enable SRS period shortening for downlink 1T4R UEs. The function is enabled only if this option is selected. This function applies only to low-frequency TDD cells that meet either of the following conditions: (1) the slot configuration is 8_2_DDDDDDDSUU, 8_2_DDDSUUDDDD, 4_1_DDDSU, 7_3_DDDSUDDSUU, or 3_2_DDSUU; (2) the slot configuration is 2_3_DSUUU and the NRDUCellCommonSw.LatencyMode parameter is set to NORMAL_MODE. This function applies only to low-frequency TDD 8T/massive MIMO/distributed massive MIMO cells that meet all of the following conditions: (1) the NRDUCell.NrDuCellNetworkingMode parameter is set to NORMAL_CELL; (2) the SRS carrier switching function is disabled by deselecting the SRS_CARRIER_SWITCHING_SW option of the NRDUCellCarrMgmt.CaEnhancedAlgoSwitch parameter; (3) the PUCCH is configured with a long format by setting the NRDUCellPucch.StructureType parameter; (4) the uplink DMRS type is set to type 1 by using the NRDUCellPusch.UlDmrsType parameter; (5) the uplink additional DMRS position parameter NRDUCellPusch.UlAdditionalDmrsPos is set to POS1; (6) SRS interference coordination based on self-contained slots and uplink slots is disabled by deselecting the SRS_INTRF_COORD_S_U_SLOT_SW option of the NRDUCellSrs.SrsAlgoExtSwitch parameter; (7) the cell bandwidth is 40/60/70/80/90/100 MHz. This function applies only to 1T4R antenna-selection UEs. Note: In scenarios where SRS period adaptation or UE-characteristic-based SRS period adaptation is enabled, the function of SRS period shortening for downlink 1T4R UEs takes effect only in short SRS periods. In scenarios where such adaptations are disabled, this function takes effect in both long and short SRS periods. DL_2T4R_SRS_PERIOD_SHORTEN_SW: Indicates whether to enable SRS period shortening for downlink 2T4R UEs. The function is enabled only if this option is selected. This function applies only to low-frequency TDD 8T/massive MIMO/distributed massive MIMO cells that meet all of the following conditions: (1) the NRDUCell.NrDuCellNetworkingMode parameter is set to NORMAL_CELL or FUSION_CELL; (2) the SRS carrier switching function is disabled by deselecting the SRS_CARRIER_SWITCHING_SW option of the NRDUCellCarrMgmt.CaEnhancedAlgoSwitch parameter; (3) the PUCCH is configured with a long format by setting the NRDUCellPucch.StructureType parameter; (4) SRS interference coordination based on self-contained slots and uplink slots is disabled by deselecting the SRS_INTRF_COORD_S_U_SLOT_SW option of the NRDUCellSrs.SrsAlgoExtSwitch parameter; (5) the cell bandwidth is 40/60/80/100 MHz. This function applies only to 2T4R antenna-selection UEs. Note: In scenarios where SRS period adaptation or UE-characteristic-based SRS period adaptation is enabled, the function of SRS period shortening for downlink 2T4R UEs takes effect only in short SRS periods. In scenarios where such adaptations are disabled, this function takes effect in both long and short SRS periods. The function of SRS period shortening for downlink 2T4R UEs and the function of PUSCH scheduling in self-contained slots (controlled by the PUSCH_SCH_IN_S_SLOT_SW option of the NRDUCellPusch.UlPuschAlgoSwitch parameter) can take effect for different UEs in the same cell at the same time only when the USER_CHARACTER_SRS_ADAPT_SW option of the NRDUCellSrs.SrsAlgoSwitch parameter is selected. UL_OPT_DL_MOBILITY_SW: Indicates whether to enable uplink optimization for downlink mobility enhancement in TDD 8T/massive MIMO cells. If this option is selected, this function is enabled, increasing the number of available symbols for uplink data channels. If this option is deselected, this function is disabled. This function takes effect only when the DL_1T4R_SRS_PERIOD_SHORTEN_SW or DL_2T4R_SRS_PERIOD_SHORTEN_SW option of the NRDUCellPdschPrecode.SuMimoSrsPeriodShortSw parameter is selected. DL_MOBILITY_PUCCH_OPT_SW: Indicates whether to enable PUCCH symbol setting optimization of the SRS period shortening function for antenna selection UEs. The optimization is enabled only if the option is selected. This option takes effect only in low-frequency TDD cells with a 4:1 slot configuration and a long PUCCH format. LG_PKT_SRS_PRD_SHORT_U_IN_S_SW: If this option is selected and there are no MNT UEs or speed turbo UEs in the local cell or its neighboring cells, the following functions can take effect on large-packet UEs: SRS period shortening for downlink 1T4R UEs, SRS period shortening for downlink 2T4R UEs, and PUSCH scheduling in self-contained slots. If this option is deselected and the ST_RES_OPT_SW option of the NrDucellServExp.SpdTurboAlgoSwitch parameter or the MNT_SW option of the NrCellMntPara.MntResAlgoSw parameter is selected for the local cell, these functions can take effect only on MNT UEs or speed turbo UEs. If all three options are deselected and there are no speed turbo UEs in the local cell or its neighboring cells, these functions can take effect on large-packet UEs. This option takes effect only when the PUSCH_SCH_IN_S_SLOT_SW option of the NRDUCellPusch.UlPuschAlgoSwitch parameter or the DL_1T4R_SRS_PERIOD_SHORTEN_SW or DL_2T4R_SRS_PERIOD_SHORTEN_SW option of the NRDUCellPdschPrecode.SuMimoSrsPeriodShortSw parameter is selected. This option applies only to low-frequency TDD cells. SRS_PERIOD_SHORTEN_OPT_SW: Indicates whether to enable SRS period shortening optimization. If this option is selected, SRS period shortening can take effect for 1T4R and 2T4R UEs with downlink services when beam adaptation is enabled in scenarios where multiple carriers share an RF module but do not belong to the same RF channel group. If this option is deselected, this function is disabled. This option applies only to low-frequency TDD cells. DL_1T2R_SRS_PRD_SHORTEN_SW: Indicates whether to enable downlink SRS period shortening for 1T2R RedCap UEs that support antenna selection. This function is enabled only if this option is selected. This option applies only to low-frequency TDD cells with a slot configuration of 4_1_DDDSU, 7_3_DDDSUDDSUU, or 3_2_DDSUU. DL_MOBILITY_PUSCH_SYM_OPT_SW: Indicates whether to enable PUSCH symbol optimization for downlink mobility. This function is enabled only if this option is selected. With this function, PUSCH symbols are adjusted based on the status of downlink large-packet services in the local cell and its neighboring cells. This function takes effect only when the UL_OPT_DL_MOBILITY_SW option of the NRDUCellPdschPrecode.SuMimoSrsPeriodShortSw parameter is selected. This option applies only to low-frequency TDD cells. DL_4T8R_SRS_PERIOD_SHORTEN_SW: Indicates whether to enable SRS period shortening for downlink 4T8R UEs. This function is enabled only if this option is selected. This option applies only to low-frequency TDD cells. | NO | NO | NO | FBFD-010003 | MIMO Basic Package | Bit Field Type | DL_1T4R_SRS_PERIOD_SHORTEN_SW(DL 1T4R UE SRS Period Shorten Switch), DL_2T4R_SRS_PERIOD_SHORTEN_SW(DL 2T4R UE SRS Period Shorten Switch), UL_OPT_DL_MOBILITY_SW(DL Mobility Enhance UL Optimize Switch), DL_MOBILITY_PUCCH_OPT_SW(DL Mobility PUCCH Optimization Switch), LG_PKT_SRS_PRD_SHORT_U_IN_S_SW(Large-Pkt Short SRS Prd/UL in S Slot Sw), SRS_PERIOD_SHORTEN_OPT_SW(SRS Period Shortening Optimization Sw), DL_1T2R_SRS_PRD_SHORTEN_SW(DL 1T2R UE SRS Period Shorten Switch), DL_MOBILITY_PUSCH_SYM_OPT_SW(DL Mobility PUSCH Symbol Opt Sw), DL_4T8R_SRS_PERIOD_SHORTEN_SW(DL 4T8R UE SRS Period Shorten Switch) | DL_1T4R_SRS_PERIOD_SHORTEN_SW~0, DL_2T4R_SRS_PERIOD_SHORTEN_SW~1, UL_OPT_DL_MOBILITY_SW~2, DL_MOBILITY_PUCCH_OPT_SW~3, LG_PKT_SRS_PRD_SHORT_U_IN_S_SW~4, SRS_PERIOD_SHORTEN_OPT_SW~5, DL_1T2R_SRS_PRD_SHORTEN_SW~6, DL_MOBILITY_PUSCH_SYM_OPT_SW~7, DL_4T8R_SRS_PERIOD_SHORTEN_SW~8 | None | DL_1T4R_SRS_PERIOD_SHORTEN_SW, DL_2T4R_SRS_PERIOD_SHORTEN_SW, UL_OPT_DL_MOBILITY_SW, DL_MOBILITY_PUCCH_OPT_SW, LG_PKT_SRS_PRD_SHORT_U_IN_S_SW, SRS_PERIOD_SHORTEN_OPT_SW, DL_1T2R_SRS_PRD_SHORTEN_SW, DL_MOBILITY_PUSCH_SYM_OPT_SW, DL_4T8R_SRS_PERIOD_SHORTEN_SW | DL_1T4R_SRS_PERIOD_SHORTEN_SW:Off, DL_2T4R_SRS_PERIOD_SHORTEN_SW:Off, UL_OPT_DL_MOBILITY_SW:Off, DL_MOBILITY_PUCCH_OPT_SW:Off, LG_PKT_SRS_PRD_SHORT_U_IN_S_SW:Off, SRS_PERIOD_SHORTEN_OPT_SW:Off, DL_1T2R_SRS_PRD_SHORTEN_SW:Off, DL_MOBILITY_PUSCH_SYM_OPT_SW:Off, DL_4T8R_SRS_PERIOD_SHORTEN_SW:Off | DL_1T4R_SRS_PERIOD_SHORTEN_SW:Off, DL_2T4R_SRS_PERIOD_SHORTEN_SW:Off, UL_OPT_DL_MOBILITY_SW:Off, DL_MOBILITY_PUCCH_OPT_SW:Off, LG_PKT_SRS_PRD_SHORT_U_IN_S_SW:Off, SRS_PERIOD_SHORTEN_OPT_SW:Off, DL_1T2R_SRS_PRD_SHORTEN_SW:Off, DL_MOBILITY_PUSCH_SYM_OPT_SW:Off, DL_4T8R_SRS_PERIOD_SHORTEN_SW:Off | N/A | NRDUCellPdschPrecode | -Configuration constraints: In an NRDUCellPdschPrecode MO, if the UL_OPT_DL_MOBILITY_SW option of SuMimoSrsPeriodShortSw is selected and the DL_MOBILITY_PUSCH_SYM_OPT_SW option of the same parameter is deselected, DlMobEnhIntrfOptPol must be set to INTRF_OPT_OFF. In the NRDUCellPdschPrecode MO, if the DL_2T4R_SRS_PERIOD_SHORTEN_SW option of SuMimoSrsPeriodShortSw is deselected, DlMobEnhIntrfOptPol must not be set to 2T4R_SRS_PERIOD_SHORTEN. In the NRDUCellPdschPrecode MO, if the DL_1T4R_SRS_PERIOD_SHORTEN_SW option of SuMimoSrsPeriodShortSw is deselected, DlMobEnhIntrfOptPol must not be set to 1T4R_SRS_PERIOD_SHORTEN. In an NRDUCellPdschPrecode MO, if the DL_1T2R_SRS_PRD_SHORTEN_SW option of SuMimoSrsPeriodShortSw is deselected, DlMobEnhIntrfOptPol cannot be set to 1T2R_SRS_PERIOD_SHORTEN. In an NRDUCellPdschPrecode MO, if the DL_4T8R_SRS_PERIOD_SHORTEN_SW option of SuMimoSrsPeriodShortSw is deselected, DlMobEnhIntrfOptPol cannot be set to 4T8R_SRS_PERIOD_SHORTEN. | Read & Write | No (And no impact on the UE in idle mode) | N/A | N/A | None | The parameter modification takes effect immediately. | DL_1T4R_SRS_PERIOD_SHORTEN_SW: Selecting this option increases the downlink throughput of qualified moving UEs, decreases the uplink throughput of such UEs, decreases the uplink cell capacity, and may lead to service drops. Deselecting this option does not affect uplink and downlink performance. DL_2T4R_SRS_PERIOD_SHORTEN_SW: Selecting this option increases the downlink throughput of qualified moving UEs, decreases the uplink throughput of such UEs, decreases the uplink cell capacity, and may lead to service drops. Deselecting this option does not affect uplink and downlink performance. UL_OPT_DL_MOBILITY_SW: If this option is deselected, network performance is not affected. If this option is selected, the uplink UE throughput increases when the DL_1T4R_SRS_PERIOD_SHORTEN_SW or DL_2T4R_SRS_PERIOD_SHORTEN_SW option of the NRDUCellPdschPrecode.SuMimoSrsPeriodShortSw parameter is selected. DL_MOBILITY_PUCCH_OPT_SW: If this option is selected and the conditions for this function to take effect are met, the downlink throughput of moving UEs for which this function has taken effect increases. If this option is deselected, uplink and downlink performance remains unchanged. LG_PKT_SRS_PRD_SHORT_U_IN_S_SW: If this option is selected, the downlink or uplink throughput of large-packet UEs may decrease. If this option is deselected, network performance is not affected. SRS_PERIOD_SHORTEN_OPT_SW: Selecting this option increases the downlink throughput of qualified UEs, decreases the uplink throughput of such UEs, decreases the uplink cell capacity, and may lead to service drops. Deselecting this option does not affect network performance. DL_1T2R_SRS_PRD_SHORTEN_SW: Selecting this option increases the downlink throughput of qualified RedCap 1T2R UEs that are moving, but it may lead to service drops and will cause the uplink traffic volume and uplink cell capacity to decrease. Deselecting this option does not affect network performance. DL_MOBILITY_PUSCH_SYM_OPT_SW: If this option is selected, the uplink and downlink throughputs of moving UEs increase. If this option is deselected, network performance is not affected. DL_4T8R_SRS_PERIOD_SHORTEN_SW: If this option is selected, the downlink throughput increases, the uplink throughput decreases, and service drops may occur for UEs with "SRS period shortening for downlink 4T8R UEs" in effect. In addition, the uplink cell capacity decreases. If this option is deselected, network performance is not affected. | BTS3900: V100R017C10 BTS3900 5G: V100R017C10 BTS5900: V100R017C10 BTS5900 5G: V100R017C10 | Radio | N-TDD-FR1
NRDUCellPdschPrecode | SrsPrecodeUptDelayReduPol | SRS Precode Update Delay Reduction Policy | BTS3900, BTS3900 5G, BTS5900, BTS5900 5G | MOD NRDUCELLPDSCHPRECODE LST NRDUCELLPDSCHPRECODE | Indicates the policy of shortening the downlink SRS-based precoding information update delay. If the parameter is set to OFF, this shortening function is disabled. If the parameter is set to MOBILITY, this function takes effect only for moving UEs. If this parameter is set to ALL, this function takes effect for both stationary and moving UEs. This parameter applies only to low-frequency TDD 8T8R, massive MIMO, and distributed massive MIMO scenarios. | NO | NO | NO | FBFD-010003 | MIMO Basic Package | Enumeration Type | OFF(Off), MOBILITY(Mobility), ALL(All) | OFF~0, MOBILITY~1, ALL~2 | None | OFF, MOBILITY, ALL | OFF(Off) | OFF(Off) | N/A | NRDUCellPdschPrecode | None | Read & Write | No (And no impact on the UE in idle mode) | N/A | N/A | None | The parameter modification takes effect immediately. | Setting this parameter to MOBILITY increases the downlink throughput of qualified moving UEs. Setting this parameter to ALL increases the downlink throughput of both qualified stationary and moving UEs, but the increase for stationary UEs is less than that for moving UEs. Setting this parameter to OFF does not affect network performance. | BTS3900: V100R017C10 BTS3900 5G: V100R017C10 BTS5900: V100R017C10 BTS5900 5G: V100R017C10 | Radio | N-TDD-FR1
NRDUCellPdschPrecode | DlChnPredPreSinrThld | DL Channel Prediction PreSINR Thld | BTS3900, BTS3900 5G, BTS5900, BTS5900 5G | MOD NRDUCELLPDSCHPRECODE LST NRDUCELLPDSCHPRECODE | Indicates the threshold of the SINR before equalization for downlink channel prediction for mobility enhancement. If the SINR of a UE before equalization is greater than or equal to this threshold, downlink channel prediction for mobility enhancement can take effect for the UE. Otherwise, this function cannot take effect for the UE. This parameter applies only to TDD cells. For low-frequency TDD cells, this parameter takes effect only when the DL_SU_PREDICT_MOBILITY_ENH_SW option of the NRDUCellAlgoSwitch.SuMimoMultipleLayerSw parameter is selected or the NRDUCellPdschPrecode.DlSuMimoMobPrecodeMode parameter is set to a value other than NOT_CFG. For high-frequency TDD cells, this parameter takes effect only when the NRDUCellPdschPrecode.DlSuMimoMobPrecodeMode parameter is set to ROBUST_PHASEIII. | NO | NO | NO | FBFD-010003 | MIMO Basic Package | Interval Type | -20~20 | N/A | dB | -20~20 | 5 | This parameter can be set by the system by default. The default value is as follows: 5 for low-frequency TDD cells 0 for high-frequency TDD cells | N/A | NRDUCellPdschPrecode | None | Read & Write | No (And no impact on the UE in idle mode) | N/A | N/A | None | The parameter modification takes effect immediately. | A smaller value of this parameter results in a higher probability that the downlink channel prediction for mobility enhancement function takes effect, a larger number of UEs for which this function takes effect, but possibly a smaller increase in the downlink cell throughput (and even a negative impact). A larger value of this parameter results in the opposite effects. | BTS3900: V100R017C10 BTS3900 5G: V100R017C10 BTS5900: V100R017C10 BTS5900 5G: V100R017C10 | Radio | N-TDD
NRDUCellPdschPrecode | DlChnPredCorrUpperThld | DL Chn Prediction Correlation Upper Thld | BTS3900, BTS3900 5G, BTS5900, BTS5900 5G | MOD NRDUCELLPDSCHPRECODE LST NRDUCELLPDSCHPRECODE | Indicates the upper threshold of channel correlation for downlink channel prediction for mobility enhancement. If the channel correlation of a UE is less than this threshold, downlink channel prediction for mobility enhancement can take effect for the UE. Otherwise, this function cannot take effect for the UE. This parameter applies only to TDD cells. For low-frequency TDD cells, this parameter takes effect only when the DL_SU_PREDICT_MOBILITY_ENH_SW option of the NRDUCellAlgoSwitch.SuMimoMultipleLayerSw parameter is selected or the NRDUCellPdschPrecode.DlSuMimoMobPrecodeMode parameter is set to a value other than NOT_CFG. For high-frequency TDD cells, this parameter takes effect only when the NRDUCellPdschPrecode.DlSuMimoMobPrecodeMode parameter is set to ROBUST_PHASEIII. | NO | NO | NO | FBFD-010003 | MIMO Basic Package | Interval Type | 1~100 | N/A | None | 0.01~1, step: 0.01 | 95 | This parameter can be set by the system by default. The default value is as follows: 100 for high-frequency TDD cells 95 in other scenarios | N/A | NRDUCellPdschPrecode | None | Read & Write | No (And no impact on the UE in idle mode) | N/A | N/A | None | The parameter modification takes effect immediately. | A larger value of this parameter results in a higher probability that the downlink channel prediction for mobility enhancement function takes effect, a larger number of UEs for which this function takes effect, but possibly a smaller increase in the downlink cell throughput. A smaller value of this parameter results in the opposite effects. | BTS3900: V100R017C10 BTS3900 5G: V100R017C10 BTS5900: V100R017C10 BTS5900 5G: V100R017C10 | Radio | N-TDD
NRDUCellPdschPrecode | DlPrecodeOptOnSrsDtxSw | DL SRS DTX-based Precode Optimization Switch | BTS3900, BTS3900 5G, BTS5900, BTS5900 5G | MOD NRDUCELLPDSCHPRECODE LST NRDUCELLPDSCHPRECODE | Indicates whether to enable precoding optimization based on SRS DTX detection. SRS_PRECODE_OPT_SW: Indicates whether to enable downlink SRS-based precoding optimization based on SRS DTX detection. This optimization function is enabled only if this option is selected. This option applies only to low-frequency TDD. SRS_MEAS_USE_OPT_SW: Indicates whether to optimize the use of SRS measurement quantities based on SRS DTX detection in the downlink. If this option is selected, the optimization is enabled, and an evaluation regarding whether to use SRS measurement quantities is performed based on the SRS DTX detection results. If this option is deselected, the optimization is disabled. This option applies only to low-frequency TDD. SRS_DTX_MEAS_OPT_SW: Indicates whether to enable SRS DTX measurement optimization. This function is enabled only if this option is selected. It improves the SRS DTX measurement accuracy. This option applies only to low-frequency TDD massive MIMO cells. This option takes effect only when the HYPER_BEAM_SW option of the NRDUCellFeatureSw.DLExpEnhSwitch parameter is selected. | NO | NO | NO | FBFD-010003 | MIMO Basic Package | Bit Field Type | SRS_PRECODE_OPT_SW(SRS-based Precoding Optimization Switch), SRS_MEAS_USE_OPT_SW(SRS Measurement Use Optimization Switch), SRS_DTX_MEAS_OPT_SW(SRS DTX Measurement Opt Switch) | SRS_PRECODE_OPT_SW~0, SRS_MEAS_USE_OPT_SW~1, SRS_DTX_MEAS_OPT_SW~2 | None | SRS_PRECODE_OPT_SW, SRS_MEAS_USE_OPT_SW, SRS_DTX_MEAS_OPT_SW | SRS_PRECODE_OPT_SW:On, SRS_MEAS_USE_OPT_SW:Off, SRS_DTX_MEAS_OPT_SW:Off | The SRS_PRECODE_OPT_SW option can be set by the system by default. The default value is as follows: SRS_PRECODE_OPT_SW:On for low-frequency TDD cells SRS_PRECODE_OPT_SW:Off for other cells SRS_MEAS_USE_OPT_SW:Off, SRS_DTX_MEAS_OPT_SW:Off | N/A | NRDUCellPdschPrecode | None | Read & Write | No (And no impact on the UE in idle mode) | N/A | N/A | None | The parameter modification takes effect immediately. | SRS_PRECODE_OPT_SW: If this option is selected and the SRS DTX detection conditions are met, the downlink UE throughput increases. If this option is deselected, network performance is not affected. SRS_MEAS_USE_OPT_SW: If this option is selected, an accurate rank can be selected in the downlink, increasing the downlink UE throughput. However, if the SRS DTX duration is short, the downlink UE throughput may decrease. If this option is deselected, network performance is not affected. SRS_DTX_MEAS_OPT_SW: If this option is selected, the SRS DTX measurement accuracy is improved, and the downlink throughput may increase. If this option is deselected, network performance is not affected. | BTS3900: V100R017C10 BTS3900 5G: V100R017C10 BTS5900: V100R017C10 BTS5900 5G: V100R017C10 | Radio | N-TDD-FR1
NRDUCellPdschPrecode | SuNonAsPrecodeSw | SU Non-AS UE Precode Switch | BTS3900, BTS3900 5G, BTS5900, BTS5900 5G | MOD NRDUCELLPDSCHPRECODE LST NRDUCELLPDSCHPRECODE | Indicates whether to enable enhanced functions related to precoding for non-antenna-selection UEs. DL_NAS_PRECODE_ENH_SW: Indicates whether to enable enhanced precoding for UEs not supporting antenna selection. If this option is selected, the base station determines whether to calculate enhanced precoding weights based on the SRS period and CSI reporting period. If this option is deselected, the base station calculates precoding weights using a default method. This option takes effect only for TDD 32T32R/64T64R cells and FDD 8T8R/16T16R/32T32R cells. For FDD 8T8R, 16T16R, and 32T32R cells, this option takes effect only when the INTEL_HYBRID_BF_SW option of the NRDUCellFeatureSw.MimoFeatureSwitch parameter is selected. | NO | NO | NO | FBFD-010003 | MIMO Basic Package | Bit Field Type | DL_NAS_PRECODE_ENH_SW(Non-Antenna-Selection Precoding Enh Sw) | DL_NAS_PRECODE_ENH_SW~0 | None | DL_NAS_PRECODE_ENH_SW | DL_NAS_PRECODE_ENH_SW:Off | DL_NAS_PRECODE_ENH_SW:Off | N/A | NRDUCellPdschPrecode | None | Read & Write | No (And no impact on the UE in idle mode) | N/A | N/A | None | The parameter modification takes effect immediately. | DL_NAS_PRECODE_ENH_SW: Selecting this option increases the downlink throughput of non-antenna-selection UEs and improves downlink user experience. Deselecting this option does not affect network performance. | BTS3900: V100R017C10 BTS3900 5G: V100R017C10 BTS5900: V100R017C10 BTS5900 5G: V100R017C10 | Radio | N-TDD-FR1, N-FDD
NRDUCellPdschPrecode | NonAsFixedPrecodeType | Non-AS UE Fixed Precode Type | BTS3900, BTS3900 5G, BTS5900, BTS5900 5G | MOD NRDUCELLPDSCHPRECODE LST NRDUCELLPDSCHPRECODE | Indicates the fixed weight type for PDSCH MIMO selected for non-antenna-selection UEs. This parameter takes effect only when the DL_PMI_SRS_ADAPT_SW option of the NRDUCellAlgoSwitch.AdaptiveEdgeExpEnhSwitch parameter is deselected, the cell is a low-frequency TDD 4T4R/8T8R/massive MIMO cell, and UEs do not support antenna selection. | NO | NO | NO | FBFD-010003 | MIMO Basic Package | Enumeration Type | PMI_PRECODE(PMI-based Precoding), SRS_PRECODE(SRS-based Precoding) | PMI_PRECODE~0, SRS_PRECODE~1 | None | PMI_PRECODE, SRS_PRECODE | PMI_PRECODE(PMI-based Precoding) | PMI_PRECODE | N/A | NRDUCellPdschPrecode | None | Read & Write | No (And no impact on the UE in idle mode) | N/A | N/A | None | The parameter modification takes effect immediately. | If this parameter is set to PMI_PRECODE, high ranks can be used for non-antenna-selection UEs to increase the downlink throughput. However, when low ranks are used, SRS-based weights cannot be used and the downlink throughput decreases. If this parameter is set to SRS_PRECODE, high ranks cannot be used for non-antenna-selection UEs and the downlink throughput decreases. However, when low ranks are used, SRS-based weights can be used to increase the downlink throughput. | BTS3900: V100R017C10 BTS3900 5G: V100R017C10 BTS5900: V100R017C10 BTS5900 5G: V100R017C10 | Radio | N-TDD-FR1
NRDUCellPdschPrecode | NonAsPrecodeEnhMcsThld | Non-AS UE Precode Enhancement MCS Thld | BTS3900, BTS3900 5G, BTS5900, BTS5900 5G | MOD NRDUCELLPDSCHPRECODE LST NRDUCELLPDSCHPRECODE | Indicates the downlink MCS index threshold for inter-layer adjustment when precoding enhancement for non-antenna-selection UEs takes effect. If the downlink MCS index of a UE is greater than or equal to the threshold, inter-layer adjustment is performed in precoding enhancement for non-antenna-selection UEs. This parameter takes effect only for low-frequency TDD massive MIMO RF modules and FDD 8T8R/16T16R/32T32R RF modules. | NO | NO | NO | FBFD-010003 | MIMO Basic Package | Interval Type | 0~28 | N/A | None | 0~28 | 14 | This parameter can be set by the system by default. The default value is as follows: FDD cells: 10 Other cells: 14 | N/A | NRDUCellPdschPrecode | None | Read & Write | No (And no impact on the UE in idle mode) | N/A | N/A | None | The parameter modification takes effect immediately. | A smaller value of this parameter results in a lower downlink throughput in the range of low MCS indexes and a higher proportion of UEs that can enjoy a higher downlink throughput in the range of high MCS indexes. A larger value of this parameter results in the opposite effects. | BTS3900: V100R017C10 BTS3900 5G: V100R017C10 BTS5900: V100R017C10 BTS5900 5G: V100R017C10 | Radio | N-TDD-FR1, N-FDD
NRDUCellPdschPrecode | Srs1TNonAsPrecodeEnhCoeff | SRS 1T Non-AS Precode Enhance Coefficient | BTS3900, BTS3900 5G, BTS5900, BTS5900 5G | MOD NRDUCELLPDSCHPRECODE LST NRDUCELLPDSCHPRECODE | Indicates the correction coefficient of precoding enhancement for 1T UEs that do not support antenna selection for SRS transmission. This value is used for correction when the downlink MCS index is greater than or equal to the value of NonAsPrecodeEnhMcsThld. | NO | NO | NO | FBFD-010003 | MIMO Basic Package | Interval Type | 0~14 | N/A | None | 0~14 | 9 | 9 | N/A | NRDUCellPdschPrecode | None | Read & Write | No (And no impact on the UE in idle mode) | N/A | N/A | None | The parameter modification takes effect immediately. | A smaller value of this parameter results in a higher downlink throughput when balancing is achieved between layers but a lower downlink throughput when balancing is not achieved between layers. A larger value of this parameter results in the opposite effects. | BTS3900: V100R017C10 BTS3900 5G: V100R017C10 BTS5900: V100R017C10 BTS5900 5G: V100R017C10 | Radio | N-TDD-FR1
NRDUCellPdschPrecode | Srs2TNonAsPrecodeEnhCoeff | SRS 2T Non-AS Precode Enhance Coefficient | BTS3900, BTS3900 5G, BTS5900, BTS5900 5G | MOD NRDUCELLPDSCHPRECODE LST NRDUCELLPDSCHPRECODE | Indicates the correction coefficient of precoding enhancement for 2T UEs that do not support antenna selection for SRS transmission. This value is used for correction when the downlink MCS index is greater than or equal to the value of NonAsPrecodeEnhMcsThld. | NO | NO | NO | FBFD-010003 | MIMO Basic Package | Interval Type | 0~14 | N/A | None | 0~14 | 3 | 3 | N/A | NRDUCellPdschPrecode | None | Read & Write | No (And no impact on the UE in idle mode) | N/A | N/A | None | The parameter modification takes effect immediately. | A smaller value of this parameter results in a higher downlink throughput when balancing is achieved between layers but a lower downlink throughput when balancing is not achieved between layers. A larger value of this parameter results in the opposite effects. | BTS3900: V100R017C10 BTS3900 5G: V100R017C10 BTS5900: V100R017C10 BTS5900 5G: V100R017C10 | Radio | N-TDD-FR1
NRDUCellPdschPrecode | DlCodebookTypeSwitch | Downlink Codebook Type Switch | BTS3900, BTS3900 5G, BTS5900, BTS5900 5G | MOD NRDUCELLPDSCHPRECODE LST NRDUCELLPDSCHPRECODE | Indicates the downlink PMI codebook type switches. R15_TYPE2_SW: Indicates whether to configure the R15 PMI type-2 codebook. If this option is deselected, measurement resources of the R15 PMI type-2 codebook are not configured in the downlink. If this option is selected, measurement resources of the R15 PMI type-2 codebook are configured in the downlink, and weight adaptation is performed between the R15 PMI type-2 codebook and PMI type-1 codebook in the downlink. When the spectral efficiency of type-2 measurement is greater than or equal to that of type-1 measurement, R15 PMI type-2 codebook weights are used. When the spectral efficiency of type-2 measurement is less than that of type-1 measurement, PMI type-1 codebook weights are used. If this option and the R16_TYPE2_SW option are both selected, measurement resources of the type-2 codebook of a later version are preferentially configured. This option applies only to FDD 2T2R/2T4R/4T4R/8T8R/16T16R/32T32R cells and SDL 2T/4T cells. R16_TYPE2_SW: Indicates whether to configure the R16 PMI type-2 codebook. If this option is deselected, measurement resources of the R16 PMI type-2 codebook are not configured in the downlink. If this option is selected, measurement resources of the R16 PMI type-2 codebook are configured in the downlink, and weight adaptation is performed between the R16 PMI type-2 codebook and PMI type-1 codebook in the downlink. When the spectral efficiency of type-2 measurement is greater than or equal to that of type-1 measurement, R16 PMI type-2 codebook weights are used. When the spectral efficiency of type-2 measurement is less than that of type-1 measurement, PMI type-1 codebook weights are used. This option applies only to FDD 2T2R/4T4R/8T8R/16T16R/32T32R cells, low-frequency TDD 2T2R/4T4R/8T8R/massive MIMO cells, and SDL 2T/4T cells. R17_TYPE2_SW: Indicates whether to configure the R17 PMI type-2 codebook. If this option is deselected, measurement resources of the R17 PMI type-2 codebook are not configured in the downlink. If this option is selected, measurement resources of the R17 PMI type-2 codebook are configured for UEs that meet the conditions for using this type of codebook, and R17 PMI type-2 codebook weights are used for the UEs. This option applies only to FDD 32T32R cells. | NO | NO | NO | FBFD-010009 | Channel Management | Bit Field Type | R15_TYPE2_SW(R15 Type2 Switch), R16_TYPE2_SW(R16 Type2 Switch), R17_TYPE2_SW(R17 Type2 Switch) | R15_TYPE2_SW~0, R16_TYPE2_SW~1, R17_TYPE2_SW~2 | None | R15_TYPE2_SW, R16_TYPE2_SW, R17_TYPE2_SW | R15_TYPE2_SW:Off, R16_TYPE2_SW:Off, R17_TYPE2_SW:Off | R15_TYPE2_SW:Off, R16_TYPE2_SW:Off, R17_TYPE2_SW:Off | N/A | NRDUCellPdschPrecode | -Configuration constraints: In an NRDUCellPdschPrecode MO, the R16_TYPE2_MU_COMB_WEIGHT_SW option of PrecodingAlgoSwitch can be selected only if the R16_TYPE2_SW option of DlCodebookTypeSwitch is selected. | Read & Write | No (And no impact on the UE in idle mode) | N/A | N/A | N/A | The parameter modification takes effect immediately. | R15_TYPE2_SW: If this option is selected and adaptation conditions are met, R15 PMI type-2 codebook weights will be used for UEs supporting these weights. These weights are more accurate and better match channel conditions, increasing downlink UE throughput. If this option is deselected, network performance is not affected. R16_TYPE2_SW: If this option is selected and adaptation conditions are met, R16 PMI type-2 codebook weights will be used for UEs supporting these weights. These weights are more accurate and better match channel conditions, increasing downlink UE throughput. If this option is deselected, network performance is not affected. R17_TYPE2_SW: If this option is selected and adaptation conditions are met, R17 PMI type-2 codebook weights will be used for UEs supporting these weights. These weights are more accurate and better match channel conditions, increasing downlink UE throughput. If this option is deselected, network performance is not affected. | BTS3900: V100R017C10 BTS3900 5G: V100R017C10 BTS5900: V100R017C10 BTS5900 5G: V100R017C10 | Radio | N-TDD-FR1, N-FDD, N-SDL
NRDUCellPdschPrecode | ChnEigDiffThld | Channel Eigenvalue Difference Threshold | BTS3900, BTS3900 5G, BTS5900, BTS5900 5G | MOD NRDUCELLPDSCHPRECODE LST NRDUCELLPDSCHPRECODE | Indicates the threshold of eigenvalue difference between the first and third layers for determining the correlation between UE channels. If the eigenvalue difference is less than this threshold, the third-layer short-time correlation calculated based on weights is used for determining the correlation between UE channels. Otherwise, UE channels change slightly. This parameter applies only to low-frequency TDD massive MIMO cells. | NO | NO | NO | FBFD-010003 | MIMO Basic Package | Interval Type | 0~100 | N/A | dB | 0~100 | 100 | 100 | N/A | NRDUCellPdschPrecode | None | Read & Write | No (And no impact on the UE in idle mode) | N/A | N/A | None | The parameter modification takes effect immediately. | None | BTS3900: V100R017C10 BTS3900 5G: V100R017C10 BTS5900: V100R017C10 BTS5900 5G: V100R017C10 | Radio | N-TDD-FR1
NRDUCellPdschPrecode | DlCodebookTypeSpctEffCoeff | DL Codebook Type Spectral Efficiency Coeff | BTS3900, BTS3900 5G, BTS5900, BTS5900 5G | MOD NRDUCELLPDSCHPRECODE LST NRDUCELLPDSCHPRECODE | Indicates the spectral efficiency coefficient used to enable the type-2 codebook. It is a conversion coefficient used for comparing the spectral efficiency when the wideband type-1 codebook is used with that when the sub-band type-2 codebook is used. This parameter applies only to FDD 2T/4T/8T/32T cells and low-frequency TDD 2T/4T/8T/massive MIMO cells. This parameter takes effect only when the R15_TYPE2_SW or R16_TYPE2_SW option of the NRDUCellPdschPrecode.DlCodebookTypeSwitch parameter is selected. | NO | NO | NO | FBFD-010009 | Channel Management | Interval Type | 0~1000 | N/A | None | 0~10, step: 0.01 | 105 | 105 | Default/Recommended Value | NRDUCellPdschPrecode | None | Read & Write | No (And no impact on the UE in idle mode) | N/A | N/A | None | The parameter modification takes effect immediately. | A smaller value of this parameter results in a lower threshold for enabling the type-2 codebook and a higher probability that the type-2 codebook takes effect. A larger value of this parameter results in a higher threshold for enabling the type-2 codebook and a lower probability that the type-2 codebook takes effect. When the type-2 codebook takes effect, the downlink throughput of non-cell-edge UEs increases while that of cell-edge UEs decreases. | BTS3900: V100R017C10 BTS3900 5G: V100R017C10 BTS5900: V100R017C10 BTS5900 5G: V100R017C10 | Radio | N-TDD-FR1, N-FDD
NRDUCellPdschPrecode | PrecodingIntrfSupprValue | Precoding-based Intrf Suppression Value | BTS3900, BTS3900 5G, BTS5900, BTS5900 5G | MOD NRDUCELLPDSCHPRECODE LST NRDUCELLPDSCHPRECODE | Indicates the interference suppression value for downlink MU-MIMO precoding. | NO | NO | NO | FOFD-010010 | MU-MIMO Basic Pairing | Enumeration Type | DEFAULT(Default Suppression Value), DEGREE_24DB(24 dB), DEGREE_27DB(27 dB), DEGREE_30DB(30 dB), DEGREE_33DB(33 dB), DEGREE_36DB(36 dB), REGULAR_ZF(Regular Zero Forcing) | DEFAULT~0, DEGREE_24DB~1, DEGREE_27DB~2, DEGREE_30DB~3, DEGREE_33DB~4, DEGREE_36DB~5, REGULAR_ZF~6 | None | DEFAULT, DEGREE_24DB, DEGREE_27DB, DEGREE_30DB, DEGREE_33DB, DEGREE_36DB, REGULAR_ZF | DEFAULT(Default Suppression Value) | DEFAULT | Default/Recommended Value | NRDUCellPdschPrecode | None | Read & Write | No (And no impact on the UE in idle mode) | N/A | N/A | None | The parameter modification takes effect immediately. | A smaller value of this parameter results in higher interference between UEs, a larger probability that the downlink cell throughput decreases, and a larger decrease in the downlink cell throughput. A larger value of this parameter results in lower interference between UEs, a larger probability that the downlink cell throughput increases, and a larger increase in the downlink cell throughput. | BTS3900: V100R017C10 BTS3900 5G: V100R017C10 BTS5900: V100R017C10 BTS5900 5G: V100R017C10 | Radio | N-TDD-FR1
NRDUCellPdschPrecode | DlMobEnhIntrfOptPol | DL Mobility Enhance Interference Opt Policy | BTS3900, BTS3900 5G, BTS5900, BTS5900 5G | MOD NRDUCELLPDSCHPRECODE LST NRDUCELLPDSCHPRECODE | Indicates the interference optimization policy for downlink mobility enhancement. If this parameter is set to INTRF_OPT_OFF, interference optimization for downlink mobility enhancement is disabled. If this parameter is set to 1T4R_SRS_PERIOD_SHORTEN, interference optimization for downlink mobility enhancement takes effect only when the DL_1T4R_SRS_PERIOD_SHORTEN_SW option of the NRDUCellPdschPrecode.SuMimoSrsPeriodShortSw parameter is selected. If this parameter is set to 2T4R_SRS_PERIOD_SHORTEN, interference optimization for downlink mobility enhancement takes effect only when the DL_2T4R_SRS_PERIOD_SHORTEN_SW option of the NRDUCellPdschPrecode.SuMimoSrsPeriodShortSw parameter is selected. If this parameter is set to 1T2R_SRS_PERIOD_SHORTEN, interference optimization for downlink mobility enhancement takes effect only when the DL_1T2R_SRS_PRD_SHORTEN_SW option of the NRDUCellPdschPrecode.SuMimoSrsPeriodShortSw parameter is selected. If this parameter is set to 4T8R_SRS_PERIOD_SHORTEN, interference optimization for downlink mobility enhancement takes effect only when the DL_4T8R_SRS_PRD_SHORTEN_SW option of the NRDUCellPdschPrecode.SuMimoSrsPeriodShortSw parameter is selected. This function takes effect only when the PUSCH_SCH_IN_S_SLOT_SW option of the NRDUCellPusch.UlPuschAlgoSwitch parameter is selected. | NO | NO | NO | FBFD-010003 | MIMO Basic Package | Enumeration Type | INTRF_OPT_OFF(Off), 1T4R_SRS_PERIOD_SHORTEN(1T4R SRS Period Shortening), 2T4R_SRS_PERIOD_SHORTEN(2T4R SRS Period Shortening), 1T2R_SRS_PERIOD_SHORTEN(1T2R SRS Period Shortening), 4T8R_SRS_PERIOD_SHORTEN(4T8R SRS Period Shortening) | INTRF_OPT_OFF~0, 1T4R_SRS_PERIOD_SHORTEN~1, 2T4R_SRS_PERIOD_SHORTEN~2, 1T2R_SRS_PERIOD_SHORTEN~3, 4T8R_SRS_PERIOD_SHORTEN~4 | None | INTRF_OPT_OFF, 1T4R_SRS_PERIOD_SHORTEN, 2T4R_SRS_PERIOD_SHORTEN, 1T2R_SRS_PERIOD_SHORTEN, 4T8R_SRS_PERIOD_SHORTEN | INTRF_OPT_OFF(Off) | INTRF_OPT_OFF | N/A | NRDUCellPdschPrecode | -Configuration constraints: In an NRDUCellPdschPrecode MO, if the UL_OPT_DL_MOBILITY_SW option of SuMimoSrsPeriodShortSw is selected and the DL_MOBILITY_PUSCH_SYM_OPT_SW option of the same parameter is deselected, DlMobEnhIntrfOptPol must be set to INTRF_OPT_OFF. In the NRDUCellPdschPrecode MO, if the DL_2T4R_SRS_PERIOD_SHORTEN_SW option of SuMimoSrsPeriodShortSw is deselected, DlMobEnhIntrfOptPol must not be set to 2T4R_SRS_PERIOD_SHORTEN. In the NRDUCellPdschPrecode MO, if the DL_1T4R_SRS_PERIOD_SHORTEN_SW option of SuMimoSrsPeriodShortSw is deselected, DlMobEnhIntrfOptPol must not be set to 1T4R_SRS_PERIOD_SHORTEN. In an NRDUCellPdschPrecode MO, if the DL_1T2R_SRS_PRD_SHORTEN_SW option of SuMimoSrsPeriodShortSw is deselected, DlMobEnhIntrfOptPol cannot be set to 1T2R_SRS_PERIOD_SHORTEN. In an NRDUCellPdschPrecode MO, if the DL_4T8R_SRS_PERIOD_SHORTEN_SW option of SuMimoSrsPeriodShortSw is deselected, DlMobEnhIntrfOptPol cannot be set to 4T8R_SRS_PERIOD_SHORTEN. | Read & Write | No (And no impact on the UE in idle mode) | N/A | N/A | None | The parameter modification takes effect immediately. | If this parameter is set to 1T4R_SRS_PERIOD_SHORTEN, 2T4R_SRS_PERIOD_SHORTEN, 1T2R_SRS_PERIOD_SHORTEN, or 4T8R_SRS_PERIOD_SHORTEN, the downlink throughputs of UEs for which the relevant function takes effect increase. If this parameter is set to INTRF_OPT_OFF, network performance is not affected. | BTS3900: V100R017C10 BTS3900 5G: V100R017C10 BTS5900: V100R017C10 BTS5900 5G: V100R017C10 | Radio | N-TDD-FR1
NRDUCellPdschPrecode | DlMuIRPrecodePol | DL MU Intrf Reject Precoding Policy | BTS3900, BTS3900 5G, BTS5900, BTS5900 5G | MOD NRDUCELLPDSCHPRECODE LST NRDUCELLPDSCHPRECODE | Indicates the downlink interference rejection precoding policy for downlink MU-MIMO. If this parameter is set to MU_ALLUSER_LOWLATENCY, a low-latency downlink interference rejection precoding policy is used for downlink MU-MIMO. If this parameter is set to MU_ALLUSER, a high-complexity downlink interference rejection precoding policy is used for downlink MU-MIMO. If this parameter is set to MU_ALLUSER_POWER_ENH, a power-enhancement downlink interference rejection precoding policy is used for downlink MU-MIMO. This parameter takes effect only when the DL_MU_NLOS_IR_PRECODING_SW option of the NRDUCellAlgoSwitch.MuMimoSwitch parameter is selected. This parameter applies only to low-frequency TDD massive MIMO scenarios. | NO | NO | NO | FOFD-010010 | MU-MIMO Basic Pairing | Enumeration Type | MU_ALLUSER_LOWLATENCY(Low Latency Pairing), MU_ALLUSER(High Complexity Pairing), MU_ALLUSER_POWER_ENH(Power Enhancement Mode) | MU_ALLUSER_LOWLATENCY~1, MU_ALLUSER~2, MU_ALLUSER_POWER_ENH~3 | None | MU_ALLUSER_LOWLATENCY, MU_ALLUSER, MU_ALLUSER_POWER_ENH | MU_ALLUSER_LOWLATENCY(Low Latency Pairing) | MU_ALLUSER_LOWLATENCY(Low Latency Pairing) | N/A | NRDUCellPdschPrecode | None | Read & Write | No (And no impact on the UE in idle mode) | N/A | N/A | N/A | The parameter modification takes effect immediately. | If this parameter is set to MU_ALLUSER_LOWLATENCY or MU_ALLUSER_POWER_ENH and downlink interference rejection precoding takes effect, the user experience of paired UEs in NLOS scenarios improves and the cell throughput increases. If this parameter is set to MU_ALLUSER and downlink interference rejection precoding takes effect, UEs for which such precoding is used have the optimal performance, but the proportion of such UEs decreases. | BTS3900: V100R017C10 BTS3900 5G: V100R017C10 BTS5900: V100R017C10 BTS5900 5G: V100R017C10 | Radio | N-TDD-FR1
NRDUCellPdschPrecode | DlLinkAdaptKFactorThld | DL Link Adaptation K Factor Threshold | BTS3900, BTS3900 5G, BTS5900, BTS5900 5G | MOD NRDUCELLPDSCHPRECODE LST NRDUCELLPDSCHPRECODE | Indicates the K factor threshold for switching between Type I codebook and Type II codebook during PMI weight adaptation. The reported K factor below this threshold indicates the presence of an NLOS channel. The reported K factor not below this threshold indicates the presence of an LOS channel. During PMI weight adaptation, Type II codebook is preferred in the former case, while Type I codebook in the latter case. This parameter applies only to FDD 2T/4T/8T/32T cells and low-frequency TDD 2T/4T/8T/massive MIMO cells. | NO | NO | NO | FBFD-010009 | Channel Management | Interval Type | -100~100 | N/A | dB | -100~100 | 5 | 5 | N/A | NRDUCellPdschPrecode | None | Read & Write | No (And no impact on the UE in idle mode) | N/A | N/A | None | The parameter modification takes effect immediately. | A smaller value of this parameter results in a higher probability that the current channel is determined as an LOS channel during PMI weight adaptation and the PMI weight corresponding to wideband Type I codebook is used. A larger value of this parameter results in a higher probability that the sub-band Type II codebook is used, increasing the downlink throughput but decreasing the uplink throughput due to the increased feedback overhead. Set this parameter to a proper value to ensure that the determined channel type is consistent with the actual channel type, balancing the uplink and downlink throughput. | BTS3900: V100R017C10 BTS3900 5G: V100R017C10 BTS5900: V100R017C10 BTS5900 5G: V100R017C10 | Radio | N-TDD-FR1, N-FDD
NRDUCellPdschPrecode | DlMuMobPrecodeCorrUprThld | DL MU Mobility Precoding Corr Upper Thld | BTS3900, BTS3900 5G, BTS5900, BTS5900 5G | MOD NRDUCELLPDSCHPRECODE LST NRDUCELLPDSCHPRECODE | Indicates the upper threshold of channel correlation for the function of interference rejection precoding for mobile UEs in downlink MU-MIMO. The function can take effect for UEs only if their channel correlation is less than this threshold. This parameter takes effect only when the DL_MU_MOBILE_IR_PRECODING_SW option of the NRDUCellAlgoSwitch.MuMimoSwitch parameter is selected. This parameter applies only to low-frequency TDD 32T32R and 64T64R cells. | NO | NO | NO | FOFD-010010 | MU-MIMO Basic Pairing | Interval Type | 61~100 | N/A | None | 0.61~1, step: 0.01 | 85 | 85 | N/A | NRDUCellPdschPrecode | None | Read & Write | No (And no impact on the UE in idle mode) | N/A | N/A | None | The parameter modification takes effect immediately. | A larger value of this parameter results in a higher probability that the function of interference rejection precoding for mobile UEs in downlink MU-MIMO takes effect, a larger number of UEs for which this function takes effect, but a smaller increase in the downlink cell throughput. A smaller value of this parameter results in the opposite effects. | BTS3900: V100R018C00 BTS3900 5G: V100R018C00 BTS5900: V100R018C00 BTS5900 5G: V100R018C00 | Radio | N-TDD-FR1
NRDUCellPdschPrecode | DlMuPrecodeIRCoeff | DL MU Precoding Interference Reject Coeff | BTS3900, BTS3900 5G, BTS5900, BTS5900 5G | MOD NRDUCELLPDSCHPRECODE LST NRDUCELLPDSCHPRECODE | Indicates the interference rejection coefficient used in interference rejection precoding for downlink MU-MIMO in NLOS scenarios. If this parameter is set to 0, the interference rejection value is adaptively adjusted based on the downlink SINR of UEs in interference rejection precoding for downlink MU-MIMO in NLOS scenarios. This parameter takes effect only when the DL_MU_NLOS_IR_PRECODING_SW option of the NRDUCellAlgoSwitch.MuMimoSwitch parameter is selected. This parameter applies only to low-frequency TDD massive MIMO cells. | NO | NO | NO | None | None | Interval Type | 0,35~50 | N/A | dB | 0,35~50 | 0 | 0 | N/A | NRDUCellPdschPrecode | None | Read & Write | No (And no impact on the UE in idle mode) | N/A | N/A | None | The parameter modification takes effect immediately. | A smaller value of this parameter results in a smaller interference rejection value in interference rejection precoding for downlink MU-MIMO in NLOS scenarios and a higher probability that the downlink cell throughput decreases. A larger value of this parameter results in a greater interference rejection value in interference rejection precoding for downlink MU-MIMO in NLOS scenarios and a higher probability that the downlink cell throughput increases. | BTS3900: V100R018C00 BTS3900 5G: V100R018C00 BTS5900: V100R018C00 BTS5900 5G: V100R018C00 | Radio | N-TDD-FR1
NRDUCellPdschPrecode | VerticalCovConfigPolicy | Vertical Coverage Config Policy | BTS3900, BTS3900 5G, BTS5900, BTS5900 5G | MOD NRDUCELLPDSCHPRECODE LST NRDUCELLPDSCHPRECODE | Indicates a vertical coverage configuration policy. This parameter is mainly used to control the number of vertical PDSCH beam layers that are shut down. This parameter applies only to low-frequency TDD massive MIMO scenarios. If this parameter is set to VERTICAL_COV_CONFIG_OFF, vertical coverage configuration is disabled. If this parameter is set to ONE_LAYER_PDSCH_BEAM_SHUTDOWN, the farthest vertical PDSCH beam layer is shut down. If this parameter is set to TWO_LAYER_PDSCH_BEAM_SHUTDOWN, the farthest two vertical PDSCH beam layers are shut down. If this parameter is set to THREE_LAYER_PDSCH_BEAM_SHUTDOWN, the farthest three vertical PDSCH beam layers are shut down. For 16H2V (16 horizontal layers and two vertical layers), only the farthest vertical PDSCH beam layer can be shut down. | NO | NO | NO | FBFD-010003 | MIMO Basic Package | Enumeration Type | VERTICAL_COV_CONFIG_OFF(Vertical Coverage Configuration Disable), ONE_LAYER_PDSCH_BEAM_SHUTDOWN(One-Layer PDSCH Beam Shutdown), TWO_LAYER_PDSCH_BEAM_SHUTDOWN(Two-Layer PDSCH Beam Shutdown), THREE_LAYER_PDSCH_BEAM_SHUTDOWN(Three-Layer PDSCH Beam Shutdown) | VERTICAL_COV_CONFIG_OFF~0, ONE_LAYER_PDSCH_BEAM_SHUTDOWN~1, TWO_LAYER_PDSCH_BEAM_SHUTDOWN~2, THREE_LAYER_PDSCH_BEAM_SHUTDOWN~3 | None | VERTICAL_COV_CONFIG_OFF, ONE_LAYER_PDSCH_BEAM_SHUTDOWN, TWO_LAYER_PDSCH_BEAM_SHUTDOWN, THREE_LAYER_PDSCH_BEAM_SHUTDOWN | VERTICAL_COV_CONFIG_OFF(Vertical Coverage Configuration Disable) | VERTICAL_COV_CONFIG_OFF | N/A | NRDUCellPdschPrecode | -Configuration constraints: If VerticalCovConfigPolicy in an NRDUCellPdschPrecode MO is not set to VERTICAL_COV_CONFIG_OFF, HorizontalCovConfigPolicy in the corresponding NRDUCellPdschPrecode MO must be set to CONFIG_OFF. In an NRDUCellPdschPrecode MO, if VerticalCovConfigPolicy is not set to VERTICAL_COV_CONFIG_OFF or HorizontalCovConfigPolicy is not set to CONFIG_OFF, then TridBeamAvoid must be set to 0. | Read & Write | No (And no impact on the UE in idle mode) | N/A | N/A | None | The parameter modification takes effect immediately. | If this parameter is set to VERTICAL_COV_CONFIG_OFF, network performance is not affected. If this parameter is set to ONE_LAYER_PDSCH_BEAM_SHUTDOWN, TWO_LAYER_PDSCH_BEAM_SHUTDOWN, or THREE_LAYER_PDSCH_BEAM_SHUTDOWN, the downlink throughput of neighboring cells that experience interference from the local cell increases. However, the performance of the local cell deteriorates and the service drop rate increases due to air interface coverage adjustment. A larger value of this parameter results in a larger increase in the downlink throughput of neighboring cells that experience interference, but leads to a larger deterioration in the performance and a larger increase in the service drop rate in the local cell. | BTS3900: V100R018C00 BTS3900 5G: V100R018C00 BTS5900: V100R018C00 BTS5900 5G: V100R018C00 | Radio | N-TDD-FR1
NRDUCellPdschPrecode | SrsWeightValidityPeriod | SRS-based Weight Validity Period | BTS3900, BTS3900 5G, BTS5900, BTS5900 5G | MOD NRDUCELLPDSCHPRECODE LST NRDUCELLPDSCHPRECODE | Indicates the validity period of SRS-based weights. If the SRS reporting interval is greater than the value of this parameter, the SRS-based weights are invalid. | NO | NO | NO | None | None | Enumeration Type | MS50(50), MS100(100), MS150(150), MS200(200), MS250(250), MS300(300), MS350(350), MS400(400), MS450(450), MS500(500), MS550(550), MS600(600), MS650(650), MS700(700), MS1000(1000), MS1500(1500), MS2000(2000), MS2500(2500), MS3000(3000) | MS50~50, MS100~100, MS150~150, MS200~200, MS250~250, MS300~300, MS350~350, MS400~400, MS450~450, MS500~500, MS550~550, MS600~600, MS650~650, MS700~700, MS1000~1000, MS1500~1500, MS2000~2000, MS2500~2500, MS3000~3000 | ms | MS50, MS100, MS150, MS200, MS250, MS300, MS350, MS400, MS450, MS500, MS550, MS600, MS650, MS700, MS1000, MS1500, MS2000, MS2500, MS3000 | MS400(400) | It is recommended that this parameter be set to MS700 if the NRDUCELLSRS.ScenarioSrsResAllocPol parameter is set to CAPC_PRI and the SRS_CAPB_OPT_SW option of the NRDUCellSrs.SrsAlgoSwitch parameter is selected. This parameter can be set by the system by default. The default value is as follows: Low-frequency cells: MS400 High-frequency cells: MS300 | Default/Recommended Value | NRDUCellPdschPrecode | None | Read & Write | No (And no impact on the UE in idle mode) | N/A | N/A | None | The parameter modification takes effect immediately. | A smaller value of this parameter results in a higher probability that the SRS-based weights become invalid and lower downlink throughput of stationary UEs. A larger value of this parameter results in the opposite effects. | BTS3900: V100R018C00 BTS3900 5G: V100R018C00 BTS5900: V100R018C00 BTS5900 5G: V100R018C00 | Radio | N-TDD, N-FDD
NRDUCellPdschPrecode | CorrCalcSrsWeightValidPrd | SRS-based Weight Validity Period for Corr Calc | BTS3900, BTS3900 5G, BTS5900, BTS5900 5G | MOD NRDUCELLPDSCHPRECODE LST NRDUCELLPDSCHPRECODE | Indicates the validity period of SRS-based weights used for calculating the correlation between UEs. If the SRS-based weight measurement period is less than the value of this parameter, SRS-based weights are used for calculating the correlation between UEs. Otherwise, SRS-based weights are not used for calculating the correlation between UEs. This parameter applies only to low-frequency TDD and FDD cells. | NO | NO | NO | None | None | Interval Type | 10~60 | N/A | 0.1s | 1~6 | 10 | This parameter can be set by the system by default. The default value is as follows: 25 for low-speed low-frequency TDD 10 for other scenarios | N/A | NRDUCellPdschPrecode | None | Read & Write | No (And no impact on the UE in idle mode) | N/A | N/A | None | The parameter modification takes effect immediately. | Assume that this parameter is set to a small value. For UEs configured with a long SRS period, it is difficult for the base station to obtain the correlation between UEs through SRS-based weights. As a result, the uplink and downlink user-perceived rates decrease. For moving UEs configured with a short SRS period, the base station can obtain the correlation between UEs in a timely manner. As a result, the uplink and downlink user-perceived rates increase. For other UEs, network performance is not affected. Assume that this parameter is set to a large value. For stationary UEs configured with a long SRS period, it is easy for the base station to obtain the correlation between UEs. As a result, the uplink and downlink user-perceived rates increase. For moving UEs configured with a long SRS period, the uplink and downlink user-perceived rates decrease. For other UEs, network performance is not affected. | BTS3900: V100R018C00 BTS3900 5G: V100R018C00 BTS5900: V100R018C00 BTS5900 5G: V100R018C00 | Radio | N-TDD-FR1, N-FDD
NRDUCellPdschPrecode | HorizontalCovConfigPolicy | Horizontal Coverage Configuration Policy | BTS3900, BTS3900 5G, BTS5900, BTS5900 5G | MOD NRDUCELLPDSCHPRECODE LST NRDUCELLPDSCHPRECODE | Indicates the horizontal coverage configuration policy. This parameter mainly controls the shutdown of PDSCH horizontal beams. If this parameter is set to CONFIG_OFF, no policy is configured. If this parameter is set to LEFT_ONE_BEAM_SHDN, one beam on the left side of the direction from the antenna to the UE is shut down. If this parameter is set to RIGHT_ONE_BEAM_SHDN, one beam on the right side of the direction from the antenna to the UE is shut down. If this parameter is set to BOTH_ONE_BEAM_SHDN, one beam on each of the two sides is shut down. If this parameter is set to BOTH_TWO_BEAM_SHDN, two beams on each of the two sides are shut down. If this parameter is set to ONE_LAYER_BEAM_SHDN, one beam at the outer layer is shut down. This parameter applies only to low-frequency TDD massive MIMO scenarios. It does not apply to 8H4V AAUs. | NO | NO | NO | None | None | Enumeration Type | CONFIG_OFF(Config_Off), LEFT_ONE_BEAM_SHDN(Left_Side_One_Beam_Shutdown), RIGHT_ONE_BEAM_SHDN(Right_Side_One_Beam_Shutdown), BOTH_ONE_BEAM_SHDN(Both_Side_One_Beam_Shutdown), BOTH_TWO_BEAM_SHDN(Both_Side_Two_Beam_Shutdown), ONE_LAYER_BEAM_SHDN(Outer_Layer_One_Beam_Shutdown) | CONFIG_OFF~0, LEFT_ONE_BEAM_SHDN~1, RIGHT_ONE_BEAM_SHDN~2, BOTH_ONE_BEAM_SHDN~3, BOTH_TWO_BEAM_SHDN~4, ONE_LAYER_BEAM_SHDN~5 | None | CONFIG_OFF, LEFT_ONE_BEAM_SHDN, RIGHT_ONE_BEAM_SHDN, BOTH_ONE_BEAM_SHDN, BOTH_TWO_BEAM_SHDN, ONE_LAYER_BEAM_SHDN | CONFIG_OFF(Config_Off) | CONFIG_OFF | N/A | NRDUCellPdschPrecode | -Configuration constraints: If VerticalCovConfigPolicy in an NRDUCellPdschPrecode MO is not set to VERTICAL_COV_CONFIG_OFF, HorizontalCovConfigPolicy in the corresponding NRDUCellPdschPrecode MO must be set to CONFIG_OFF. In an NRDUCellPdschPrecode MO, if VerticalCovConfigPolicy is not set to VERTICAL_COV_CONFIG_OFF or HorizontalCovConfigPolicy is not set to CONFIG_OFF, then TridBeamAvoid must be set to 0. | Read & Write | No (And no impact on the UE in idle mode) | N/A | N/A | None | The parameter modification takes effect immediately. | If this parameter is set to CONFIG_OFF, network performance is not affected. If this parameter is set to LEFT_ONE_BEAM_SHDN, RIGHT_ONE_BEAM_SHDN, BOTH_ONE_BEAM_SHDN, or ONE_LAYER_BEAM_SHDN, then the downlink data rate of edge UEs in the local cell decreases, the interference to edge UEs in neighboring cells decreases, and the data rate of edge UEs in neighboring cells increases. If this parameter is set to BOTH_TWO_BEAM_SHDN, the downlink data rate of edge UEs in the local cell further decreases, the interference to edge UEs in neighboring cells further decreases, and the data rate of edge UEs in neighboring cells further increases. | BTS3900: V100R018C10 BTS3900 5G: V100R018C10 BTS5900: V100R018C10 BTS5900 5G: V100R018C10 | Radio | N-TDD-FR1
NRDUCellPdschPrecode | SrsPrdShortOnlineUeNumThld | SRS Period Shorten Online UE Number Thld | BTS3900, BTS3900 5G, BTS5900, BTS5900 5G | MOD NRDUCELLPDSCHPRECODE LST NRDUCELLPDSCHPRECODE | Indicates the threshold expressed as a number of online UEs for triggering SRS period shortening. SRS period shortening can take effect only if the number of online UEs in the cell is less than or equal to this threshold. This parameter applies only to low-frequency TDD. | NO | NO | NO | None | None | Interval Type | 1~65535 | N/A | None | 1~65535 | 16 | 16 | Default/Recommended Value | NRDUCellPdschPrecode | None | Read & Write | No (And no impact on the UE in idle mode) | N/A | N/A | N/A | The parameter modification takes effect immediately. | If this parameter is set to a larger value, SRS period shortening can take effect in scenarios with a larger number of online UEs, and this function is more likely to take effect. If this parameter is set to a smaller value, SRS period shortening can take effect in scenarios with a smaller number of online UEs and this function is less likely to take effect. The service drop rate increases in the cells where SRS period shortening has taken effect. | BTS3900: V100R019C00 BTS3900 5G: V100R019C00 BTS5900: V100R019C00 BTS5900 5G: V100R019C00 | Radio | N-TDD-FR1
NRDUCellPdschPrecode | DlSuMimoMobPrecodeMode | DL SU-MIMO Mobility Precoding Mode | BTS3900, BTS3900 5G, BTS5900, BTS5900 5G | MOD NRDUCELLPDSCHPRECODE LST NRDUCELLPDSCHPRECODE | Indicates a downlink single-UE mobility precoding mode. If this parameter is set to ROBUST_PHASEII, robust phase II is used for downlink single-UE mobility precoding. If this parameter is set to ROBUST_PHASEIII, robust phase III is used for downlink single-UE mobility precoding. If this parameter is set to NOT_CFG, downlink single-user mobility precoding is disabled. This parameter applies only to TDD cells. | NO | NO | NO | None | None | Enumeration Type | ROBUST_PHASEII(Robust Phase II), ROBUST_PHASEIII(Robust Phase III), NOT_CFG(Not Configured) | ROBUST_PHASEII~1, ROBUST_PHASEIII~2, NOT_CFG~255 | None | ROBUST_PHASEII, ROBUST_PHASEIII, NOT_CFG | NOT_CFG(Not Configured) | NOT_CFG(Not Configured) | N/A | NRDUCellPdschPrecode | -Configuration constraints: In an NRDUCellPdschPrecode MO, if DlSuMimoJtMobPrecodeMode is not set to NOT_CFG, DlSuMimoMobPrecodeMode cannot be set to NOT_CFG. | Read & Write | No (And no impact on the UE in idle mode) | N/A | N/A | None | The parameter modification takes effect immediately. | The value ROBUST_PHASEII results in a higher downlink cell throughput. The value ROBUST_PHASEIII results in a higher downlink cell throughput than the value ROBUST_PHASEII. | BTS3900: V100R019C00 BTS3900 5G: V100R019C00 BTS5900: V100R019C00 BTS5900 5G: V100R019C00 | Radio | N-TDD
NRDUCellPdschPrecode | PrecodingAlgoSwitch | Precoding Algorithm Switch | BTS3900, BTS3900 5G, BTS5900, BTS5900 5G | MOD NRDUCELLPDSCHPRECODE LST NRDUCELLPDSCHPRECODE | Indicates whether to enable precoding algorithms. DL_HYBRID_PRECODING_SW: Indicates whether to enable downlink hybrid precoding. This function takes effect only if this option is selected. This option applies only to low-frequency TDD massive MIMO cells. For a low-frequency TDD massive MIMO cell, if the cell is not served by a MetaAAU, this option takes effect only when the MMIMO_MULTILAYER_ENHANCE_SW option of the NRDUCellDlMimo.HighLayerMuMimoSw parameter is selected and the maximum number of downlink MIMO layers is greater than or equal to eight. MU_SPACE_DOMAIN_COMB_WEIGHT_SW: Indicates whether to use space-domain combination weights in downlink MU-MIMO scheduling. If this option is selected, the base station evaluates whether to calculate space-domain combination weights for downlink MU-MIMO based on the CSI-RS feedback for MU-MIMO scheduling and the SRS period of the UE. If this option is deselected, the base station follows the default process to calculate weights for precoding. This option takes effect only when the DL_MU_MIMO_SW option of the NRDUCellAlgoSwitch.MuMimoSwitch parameter and the INTEL_PRCS_DL_MU_MIMO_PAIR_SW option of the NRDUCellFeatureSw.MimoFeatureSwitch parameter are selected and the NRDUCellDlMimo.DlMuMimoPrecisePairMode parameter is not set to NOT_CONFIG. This option applies only to FDD 8T8R, 16T16R, and 32T32R cells. DL_ROBUST_WEIGHT_SW: Indicates whether to enable the downlink robust weight function. This function is enabled only if this option is selected. This option applies only to low-frequency TDD massive MIMO cells and takes effect only when the NRDUCellFeatureSw.HighPrecisionBeamPhase2Sw parameter is set to ON. R16_TYPE2_MU_COMB_WEIGHT_SW: Indicates whether to use combination weights for UEs supporting R16 type-2 codebooks in downlink MU-MIMO scheduling. If this option is selected, the base station evaluates whether to calculate combination weights for UEs supporting R16 type-2 codebooks based on the CSI-RS feedback for MU-MIMO scheduling and the SRS period of these UEs. If this option is deselected, this function is disabled. This option applies only to FDD 16T16R and 32T32R cells. DL_BF_RES_SHR_SW: Indicates whether to enable antenna-selection-based resource sharing for downlink beamforming. If this option is selected, this function is enabled, and SRS-based weights can be used also for non-antenna-selection UEs. If this option is deselected, this function is disabled. This option applies only to low-frequency TDD cells. DL_SELF_FUSION_WEIGHT_SW: Indicates whether to enable the downlink self-fusion weight function. This function is enabled only if this option is selected. With this function, the base station evaluates whether to calculate downlink self-fusion weights for a UE based on the SRS PreSINR and time-domain channel correlation of the UE. This option applies only to low-speed massive MIMO cells in low-frequency TDD, and takes effect only when the NRDUCellFeatureSw.HighPrecisionBeamPhase3Sw parameter is set to ON. DL_WEIGHT_FLEX_UPT_SW: Indicates whether to enable flexible downlink weight update. This function is enabled only if this option is selected. This option applies only to low-frequency TDD massive MIMO cells. This option takes effect only when the HYPER_BEAM_SW option of the NRDUCellFeatureSw.DLExpEnhSwitch parameter is selected. | NO | NO | NO | FBFD-010003 FOFD-070251 | MIMO Basic Package Intelligent Precise MU Pairing (NR FDD) | Bit Field Type | DL_HYBRID_PRECODING_SW(DL Hybrid Precoding Switch), MU_SPACE_DOMAIN_COMB_WEIGHT_SW(MU-MIMO Space-Domain Comb Weight Sw), DL_ROBUST_WEIGHT_SW(DL Robust Weight Switch), R16_TYPE2_MU_COMB_WEIGHT_SW(R16 Type2 MU-MIMO Comb Weight Sw), DL_BF_RES_SHR_SW(Antenna-Sel-based Res Shr for DL BF Sw), DL_SELF_FUSION_WEIGHT_SW(DL Self-Fusion Weight Switch), DL_WEIGHT_FLEX_UPT_SW(Flexible DL Weight Update Switch) | DL_HYBRID_PRECODING_SW~0, MU_SPACE_DOMAIN_COMB_WEIGHT_SW~1, DL_ROBUST_WEIGHT_SW~2, R16_TYPE2_MU_COMB_WEIGHT_SW~3, DL_BF_RES_SHR_SW~4, DL_SELF_FUSION_WEIGHT_SW~5, DL_WEIGHT_FLEX_UPT_SW~7 | None | DL_HYBRID_PRECODING_SW, MU_SPACE_DOMAIN_COMB_WEIGHT_SW, DL_ROBUST_WEIGHT_SW, R16_TYPE2_MU_COMB_WEIGHT_SW, DL_BF_RES_SHR_SW, DL_SELF_FUSION_WEIGHT_SW, DL_WEIGHT_FLEX_UPT_SW | DL_HYBRID_PRECODING_SW:Off, MU_SPACE_DOMAIN_COMB_WEIGHT_SW:Off, DL_ROBUST_WEIGHT_SW:Off, R16_TYPE2_MU_COMB_WEIGHT_SW:Off, DL_BF_RES_SHR_SW:Off, DL_SELF_FUSION_WEIGHT_SW:Off, DL_WEIGHT_FLEX_UPT_SW:Off | DL_HYBRID_PRECODING_SW:Off, MU_SPACE_DOMAIN_COMB_WEIGHT_SW:Off, DL_ROBUST_WEIGHT_SW:Off, R16_TYPE2_MU_COMB_WEIGHT_SW:Off, DL_BF_RES_SHR_SW:Off, DL_SELF_FUSION_WEIGHT_SW:Off, DL_WEIGHT_FLEX_UPT_SW:Off | Default/Recommended Value | NRDUCellPdschPrecode | -Configuration constraints: In an NRDUCellPdschPrecode MO, the R16_TYPE2_MU_COMB_WEIGHT_SW option of PrecodingAlgoSwitch can be selected only if the R16_TYPE2_SW option of DlCodebookTypeSwitch is selected. | Read & Write | No (And no impact on the UE in idle mode) | N/A | N/A | None | The parameter modification takes effect immediately. | DL_HYBRID_PRECODING_SW: If this option is selected, the downlink user-perceived rate increases. If this option is deselected, network performance is not affected. MU_SPACE_DOMAIN_COMB_WEIGHT_SW: If this option is selected, the downlink user-perceived rate increases when UEs are paired for downlink MU-MIMO. If this option is deselected, network performance is not affected. DL_ROBUST_WEIGHT_SW: If this option is selected, the average downlink user-perceived throughput increases. If this option is deselected, network performance is not affected. R16_TYPE2_MU_COMB_WEIGHT_SW: If this option is selected and UEs supporting R16 type-2 codebooks are paired for downlink MU-MIMO, the downlink user-perceived rate increases. If this option is deselected, network performance is not affected. DL_BF_RES_SHR_SW: If this option is selected, the cell performance improves in scenarios with extremely heavy loads (when there are too many RRC_CONNECTED UEs in the cell and the proportion of non-antenna-selection UEs is greater than 30%), but the performance may deteriorate in other scenarios. If this option is deselected, network performance may improve in scenarios with medium or heavy loads, but it is not affected in other scenarios. DL_SELF_FUSION_WEIGHT_SW: If this option is selected, the average downlink user-perceived rate increases. If this option is deselected, network performance is not affected. DL_WEIGHT_FLEX_UPT_SW: If this option is selected, the downlink user-perceived rate increases for UEs for which flexible downlink weight update takes effect. If this option is deselected, network performance is not affected. | BTS3900: V100R019C10 BTS3900 5G: V100R019C10 BTS5900: V100R019C10 BTS5900 5G: V100R019C10 | Radio | N-TDD-FR1, N-FDD
NRDUCellPdschPrecode | RobustWtSrsPresinrThld | Robust Weight SRS PreSINR Thld | BTS3900, BTS3900 5G, BTS5900, BTS5900 5G | MOD NRDUCELLPDSCHPRECODE LST NRDUCELLPDSCHPRECODE | Indicates the SRS PreSINR threshold for the downlink robust weight function in low-speed cells and for the downlink high-speed robust weight function in high-speed cells. In a low-speed cell, the downlink robust weight function can take effect for a UE if the SRS PreSINR of this UE is less than or equal to this threshold and the COMPAR_TEST_DL_ROBUST_WT_SW option of the NRDUCellServExp.SpdTurboAlgoSwitch parameter or the INTRF_BASED_ROBUST_WEIGHT_SW option of the NRDUCellIntrfIdent.ChnMeasCtrlSw parameter is selected. In a high-speed cell, the downlink high-speed robust weight function can take effect for a UE if the SRS PreSINR of this UE is greater than or equal to this threshold and the DL_HS_ROBUST_WEIGHT_SW option of the NRDUCellHighSpeedMob.HighSpeedAlgoOptSw parameter is selected. This parameter applies only to low-frequency TDD cells. | NO | NO | NO | None | None | Interval Type | -20~5 | N/A | dB | -20~5 | -8 | -8 | N/A | NRDUCellPdschPrecode | None | Read & Write | No (And no impact on the UE in idle mode) | N/A | N/A | None | The parameter modification takes effect immediately. | For low-speed cells, a smaller value of this parameter results in fewer UEs for which robust weights take effect and a larger increase in the downlink user-perceived rates of these UEs. A larger value of this parameter results in more UEs for which robust weights take effect and a smaller increase in the downlink user-perceived rates of these UEs. For high-speed cells, a smaller value of this parameter results in more UEs for which high-speed robust weights take effect and a smaller increase in the downlink user-perceived rates of these UEs. A larger value of this parameter results in fewer UEs for which high-speed robust weights take effect and a larger increase in the downlink user-perceived rates of these UEs. | BTS3900: V100R020C00 BTS3900 5G: V100R020C00 BTS5900: V100R020C00 BTS5900 5G: V100R020C00 | Radio | N-TDD-FR1
NRDUCellPdschPrecode | RobustWtFullbandSrsPrdThld | Robust Weight Fullband SRS Period Thld | BTS3900, BTS3900 5G, BTS5900, BTS5900 5G | MOD NRDUCELLPDSCHPRECODE LST NRDUCELLPDSCHPRECODE | Indicates the full-band SRS period threshold for the downlink robust weight function. When the full-band SRS period of a UE is greater than or equal to this threshold, the downlink robust weight function can take effect. This parameter takes effect only when the DL_ROBUST_WEIGHT_SW option of the NRDUCellPdschPrecode.PrecodingAlgoSwitch parameter or the INTRF_BASED_ROBUST_WEIGHT_SW option of the NRDUCellIntrfIdent.ChnMeasCtrlSw parameter is selected. This parameter applies only to low-frequency TDD cells. | NO | NO | NO | None | None | Interval Type | 240~2000 | N/A | ms | 240~2000 | 960 | 960 | N/A | NRDUCellPdschPrecode | None | Read & Write | No (And no impact on the UE in idle mode) | N/A | N/A | None | The parameter modification takes effect immediately. | If this parameter is set to a small value, the robust weight function can take effect even when there are a small number of RRC_CONNECTED UEs. A smaller value results in a smaller increase in the downlink user-perceived rates of UEs for which this function takes effect. If this parameter is set to a large value, the robust weight function can take effect only when there are a large number of RRC_CONNECTED UEs. A larger value results in a larger increase in the downlink user-perceived rates of UEs for which this function takes effect. | BTS3900: V100R020C00 BTS3900 5G: V100R020C00 BTS5900: V100R020C00 BTS5900 5G: V100R020C00 | Radio | N-TDD-FR1
NRDUCellPdschPrecode | TridBeamAvoid | Tridimensional Beam Avoidance | BTS3900, BTS3900 5G, BTS5900, BTS5900 5G | MOD NRDUCELLPDSCHPRECODE LST NRDUCELLPDSCHPRECODE | Indicates whether to enable 3D beam avoidance. If this parameter is set to 0, beam avoidance is not performed for beams 0 to 31. If this parameter is set to a non-zero value, beam avoidance is performed based on the following rules: (1) Bits 0 to 31 correspond to beam IDs 0 to 31, respectively, where bit 0 is the least significant bit. (2) The value of each bit indicates whether to avoid the beam corresponding to the bit. Specifically, if a bit is set to 0, the corresponding beam does not need to be avoided; if this bit is set to 1, the beam needs to be avoided. Antenna polarization is not distinguished for the beam IDs. This parameter applies only to low-frequency TDD massive MIMO cells. It does not apply to 8H4V AAUs. | NO | NO | NO | None | None | Interval Type | 0~4294967295 | N/A | None | 0~4294967295 | 0 | 0 | N/A | NRDUCellPdschPrecode | -Configuration constraints: In an NRDUCellPdschPrecode MO, if VerticalCovConfigPolicy is not set to VERTICAL_COV_CONFIG_OFF or HorizontalCovConfigPolicy is not set to CONFIG_OFF, then TridBeamAvoid must be set to 0. | Read & Write | No (And no impact on the UE in idle mode) | N/A | N/A | N/A | The parameter modification takes effect immediately. | If this parameter is set to 0, network performance is not affected. If this parameter is set to a non-zero value, the following impacts occur with more bits set to 1: (1) more beams to be avoided; (2) a larger decrease in the downlink UE rate in the local cell; (3) a larger decrease in interference to neighboring cells as well as a larger increase in the downlink rate in neighboring cells. | BTS3900: V100R020C00 BTS3900 5G: V100R020C00 BTS5900: V100R020C00 BTS5900 5G: V100R020C00 | Radio | N-TDD-FR1
NRDUCellPdschPrecode | SrsNonASFixedWeightType | SRS Non-AS Fixed Weight Type | BTS3900, BTS3900 5G, BTS5900, BTS5900 5G | MOD NRDUCELLPDSCHPRECODE LST NRDUCELLPDSCHPRECODE | Indicates the type of fixed weights used by non-antenna-selection UEs which are identified based on the allocation results of SRS resources. If this parameter is set to PMI_WEIGHT, these UEs always use PMI-based weights. If this parameter is set to SRS_WEIGHT, these UEs always use SRS-based weights. This parameter takes effect only when the DL_PMI_SRS_ADAPT_SW option of the NRDUCellAlgoSwitch.AdaptiveEdgeExpEnhSwitch parameter is selected. This parameter applies only to low-frequency TDD 4T4R/8T8R/massive MIMO cells. | NO | NO | NO | FBFD-010003 | MIMO Basic Package | Enumeration Type | PMI_WEIGHT(PMI-based Weight), SRS_WEIGHT(SRS-based Weight) | PMI_WEIGHT~0, SRS_WEIGHT~1 | None | PMI_WEIGHT, SRS_WEIGHT | PMI_WEIGHT(PMI-based Weight) | PMI_WEIGHT(PMI-based Weight) | N/A | NRDUCellPdschPrecode | None | Read & Write | No (And no impact on the UE in idle mode) | N/A | N/A | None | The parameter modification takes effect immediately. | If this parameter is set to PMI_WEIGHT, for non-antenna-selection UEs which are identified based on the allocation results of SRS resources, their throughputs in SU-MIMO scenarios increase but their throughputs in MU-MIMO scenarios may decrease. If this parameter is set to SRS_WEIGHT, for the non-antenna-selection UEs, their throughputs in SU-MIMO scenarios decrease but their throughputs in MU-MIMO scenarios may increase. | BTS3900: V100R020C00 BTS3900 5G: V100R020C00 BTS5900: V100R020C00 BTS5900 5G: V100R020C00 | Radio | N-TDD-FR1
NRDUCellPdschPrecode | DlChnPredCorrHyst | DL Chn Prediction Correlation Hysteresis | BTS3900, BTS3900 5G, BTS5900, BTS5900 5G | MOD NRDUCELLPDSCHPRECODE LST NRDUCELLPDSCHPRECODE | Indicates the hysteresis for the lower threshold of channel correlation for downlink channel prediction for mobility enhancement. For a UE with downlink channel prediction for mobility enhancement in effect, if the UE channel correlation is less than or equal to the result of [0.6 - (the value of this parameter x 0.01)], this function no longer takes effect; otherwise, this function continues to take effect. This parameter applies only to TDD cells. For low-frequency TDD cells, this parameter takes effect only when the DL_SU_PREDICT_MOBILITY_ENH_SW option of the NRDUCellAlgoSwitch.SuMimoMultipleLayerSw parameter is selected or the NRDUCellPdschPrecode.DlSuMimoMobPrecodeMode parameter is set to a value other than NOT_CFG. For high-frequency TDD cells, this parameter takes effect only when the NRDUCellPdschPrecode.DlSuMimoMobPrecodeMode parameter is set to ROBUST_PHASEIII. | NO | NO | NO | FBFD-010003 | MIMO Basic Package | Interval Type | 0~60 | N/A | None | 0~0.6, step: 0.01 | 15 | 15 | N/A | NRDUCellPdschPrecode | None | Read & Write | No (And no impact on the UE in idle mode) | N/A | N/A | None | The parameter modification takes effect immediately. | A larger value of this parameter results in a higher probability that downlink channel prediction for mobility enhancement takes effect and a larger increase in the downlink cell throughput. A smaller value of this parameter results in the opposite effects. | BTS3900: V100R020C00 BTS3900 5G: V100R020C00 BTS5900: V100R020C00 BTS5900 5G: V100R020C00 | Radio | N-TDD
NRDUCellPdschPrecode | TridBeamAvoidExt | Tridimensional Beam Avoidance Extension | BTS3900, BTS3900 5G, BTS5900, BTS5900 5G | MOD NRDUCELLPDSCHPRECODE LST NRDUCELLPDSCHPRECODE | Indicates whether to enable 3D beam avoidance extension. If this parameter is set to 0, beam avoidance is not performed for beams 32 to 63. If this parameter is set to a non-zero value, beam avoidance is performed based on the following rules: (1) Bits 0 to 31 correspond to beam IDs 32 to 63, respectively, where bit 0 is the least significant bit. (2) The value of each bit indicates whether to avoid the beam corresponding to the bit. Specifically, if a bit is set to 0, the corresponding beam does not need to be avoided; if this bit is set to 1, the beam needs to be avoided. Antenna polarization is not distinguished for the beam IDs. This parameter applies only to low-frequency TDD 128T128R and 256T256R cells. | NO | NO | NO | None | None | Interval Type | 0~4294967295 | N/A | None | 0~4294967295 | 0 | 0 | N/A | NRDUCellPdschPrecode | None | Read & Write | No (And no impact on the UE in idle mode) | N/A | N/A | None | The parameter modification takes effect immediately. | If this parameter is set to 0, network performance is not affected. If this parameter is set to a non-zero value, the following impacts occur with more bits set to 1: (1) more beams to be avoided; (2) a larger decrease in the downlink UE rate in the local cell; (3) a larger decrease in interference to neighboring cells as well as a larger increase in the downlink rate in neighboring cells. | BTS3900: V100R020C10 BTS3900 5G: V100R020C10 BTS5900: V100R020C10 BTS5900 5G: V100R020C10 | Radio | N-TDD-FR1
NRDUCellPdschPrecode | DlSuMimoJtMobPrecodeMode | DL SU-MIMO JT Mobility Precoding Mode | BTS3900, BTS3900 5G, BTS5900, BTS5900 5G | MOD NRDUCELLPDSCHPRECODE LST NRDUCELLPDSCHPRECODE | Indicates the downlink mobility precoding mode in single user (SU) cases in overlapping areas. If this parameter is set to SUJT_ROBUST_PHASEII, robust phase II is used in downlink mobility precoding. If this parameter is set to SUJT_ROBUST_PHASEIII, robust phase III is used in downlink mobility precoding. If this parameter is set to NOT_CFG, downlink single-user mobility precoding is disabled. This parameter applies only to low-frequency TDD cells. | NO | NO | NO | None | None | Enumeration Type | SUJT_ROBUST_PHASEII(Robust Phase II in Overlapping Areas), SUJT_ROBUST_PHASEIII(Robust Phase III in Overlapping Areas), NOT_CFG(Not Configured) | SUJT_ROBUST_PHASEII~0, SUJT_ROBUST_PHASEIII~1, NOT_CFG~255 | None | SUJT_ROBUST_PHASEII, SUJT_ROBUST_PHASEIII, NOT_CFG | NOT_CFG(Not Configured) | NOT_CFG(Not Configured) | N/A | NRDUCellPdschPrecode | -Configuration constraints: In an NRDUCellPdschPrecode MO, if DlSuMimoJtMobPrecodeMode is not set to NOT_CFG, DlSuMimoMobPrecodeMode cannot be set to NOT_CFG. | Read & Write | No (And no impact on the UE in idle mode) | N/A | N/A | None | N/A | The value SUJT_ROBUST_PHASEII results in a higher throughput for Co-MM UEs for which robust phase II takes effect when downlink joint transmission is performed for them. The value SUJT_ROBUST_PHASEIII results in a higher downlink cell throughput than robust phase II when the channel conditions change at a medium or low speed, but it may result in a lower downlink cell throughput than robust phase II when channel conditions change rapidly. | BTS3900: V100R020C10 BTS3900 5G: V100R020C10 BTS5900: V100R020C10 BTS5900 5G: V100R020C10 | Radio | N-TDD-FR1
NRDUCellPdschPrecode | IntrfBasedRobustWtRhoThld | Intrf Based Rho Value Thld for Robust Weight | BTS3900, BTS3900 5G, BTS5900, BTS5900 5G | MOD NRDUCELLPDSCHPRECODE LST NRDUCELLPDSCHPRECODE | Indicates the channel correlation threshold for interference-based robust weights to take effect. Interference-based downlink robust weights can take effect when the channel correlation is less than this threshold. This parameter takes effect only when the INTRF_BASED_ROBUST_WEIGHT_SW option of the NRDUCellIntrfIdent.ChnMeasCtrlSw parameter is selected. It applies only to low-frequency TDD cells. | NO | NO | NO | None | None | Interval Type | 50~110 | N/A | None | 0.5~1.1, step: 0.01 | 70 | 70 | N/A | NRDUCellPdschPrecode | None | Read & Write | No (And no impact on the UE in idle mode) | N/A | N/A | None | The parameter modification takes effect immediately. | A smaller value of this parameter results in a smaller number of UEs for which interference-based robust weights take effect, and a larger value of this parameter results in a larger number of such UEs. The more the setting of this parameter matches the uplink interference condition, the higher the downlink UE throughput. | BTS3900: V100R020C10 BTS3900 5G: V100R020C10 BTS5900: V100R020C10 BTS5900 5G: V100R020C10 | Radio | N-TDD-FR1
NRDUCellPdschPrecode | DlAdaptPrecodeCorrThld | DL Adaptive Precode Correlation Threshold | BTS3900, BTS3900 5G, BTS5900, BTS5900 5G | MOD NRDUCELLPDSCHPRECODE LST NRDUCELLPDSCHPRECODE | Indicates the channel correlation threshold for the downlink adaptive precoding function. If the channel correlation is less than or equal to this threshold for a UE, this function takes effect, and downlink precoding weights are optimized based on the uplink SRSs. If this parameter is set to 0 or the channel correlation is greater than the sum of this threshold and the offset specified by NRDUCellPdschPrecode.DlAdaptPrecodeCorrOffset, this function stops taking effect. In other cases, the application status of this function remains unchanged. This parameter applies only to FDD 8T8R cells. | NO | NO | NO | None | None | Interval Type | 0~100 | N/A | None | 0~1, step: 0.01 | 0 | 0 | N/A | NRDUCellPdschPrecode | None | Read & Write | No (And no impact on the UE in idle mode) | N/A | N/A | None | The parameter modification takes effect immediately. | A smaller value of this parameter results in a lower probability that downlink adaptive precoding takes effect and fewer UEs for which this function takes effect, but a larger increase in the downlink throughputs of UEs for which this function is in effect. A larger value of this parameter produces the opposite effects. | BTS3900: V100R021C00 BTS3900 5G: V100R021C00 BTS5900: V100R021C00 BTS5900 5G: V100R021C00 | Radio | N-FDD
NRDUCellPdschPrecode | DlAdaptPrecodeCorrOffset | DL Adaptive Precode Correlation Offset | BTS3900, BTS3900 5G, BTS5900, BTS5900 5G | MOD NRDUCELLPDSCHPRECODE LST NRDUCELLPDSCHPRECODE | Indicates the offset to the channel correlation threshold for exiting the downlink adaptive precoding function. If the channel correlation is greater than the sum of the NRDUCellPdschPrecode.DlAdaptPrecodeCorrThld parameter value and this offset for a UE, this function stops taking effect. Otherwise, the application status of this function remains unchanged. This parameter applies only to FDD 8T8R cells. | NO | NO | NO | None | None | Interval Type | 1~100 | N/A | None | 0.01~1, step: 0.01 | 20 | 20 | N/A | NRDUCellPdschPrecode | None | Read & Write | No (And no impact on the UE in idle mode) | N/A | N/A | None | The parameter modification takes effect immediately. | A smaller value of this parameter results in a higher probability of exiting downlink adaptive precoding and fewer UEs for which this function takes effect, but a larger increase in the downlink throughputs of UEs for which this function is in effect. A larger value of this parameter produces the opposite effects. | BTS3900: V100R021C00 BTS3900 5G: V100R021C00 BTS5900: V100R021C00 BTS5900 5G: V100R021C00 | Radio | N-FDD
NRDUCellPdschPrecode | Type2CodebookSpctEffCoeff | Type2 Codebook Spectral Efficiency Coeff | BTS3900, BTS3900 5G, BTS5900, BTS5900 5G | MOD NRDUCELLPDSCHPRECODE LST NRDUCELLPDSCHPRECODE | Indicates the coefficient to calculate the spectral efficiency that could be delivered by R16 Type II codebooks. This coefficient is used to evaluate whether to use R16 Type II codebooks or R15 Type I codebooks based on spectral efficiency. This parameter applies only to 4T/8T/32T FDD cells. | NO | NO | NO | FOFD-091254 | PMI Precise Codebook (NR FDD) | Interval Type | 100~1000 | N/A | None | 1~10, step: 0.01 | 125 | 125 | N/A | NRDUCellPdschPrecode | None | Read & Write | No (And no impact on the UE in idle mode) | N/A | N/A | None | N/A | A larger value of this parameter results in a higher probability that R16 Type II codebooks take effect for UEs in the cell and a larger increase in the downlink user-perceived rate. A smaller value of this parameter produces the opposite effects. | BTS3900: V100R021C10 BTS3900 5G: V100R021C10 BTS5900: V100R021C10 BTS5900 5G: V100R021C10 | Radio | N-FDD
NRDUCellPdschPrecode | Type2CbChnTimeSpreadThld | Type2 Codebook Channel Time Spread Threshold | BTS3900, BTS3900 5G, BTS5900, BTS5900 5G | MOD NRDUCELLPDSCHPRECODE LST NRDUCELLPDSCHPRECODE | Indicates the channel delay spread threshold for R16 Type II codebooks to take effect. R16 Type II codebooks do not take effect if the channel delay spread is greater than this threshold. This parameter applies only to 4T/8T/32T FDD cells. | NO | NO | NO | FOFD-091254 | PMI Precise Codebook (NR FDD) | Interval Type | 0~700 | N/A | None | 0~700, step: 1 | 52 | 52 | N/A | NRDUCellPdschPrecode | None | Read & Write | No (And no impact on the UE in idle mode) | N/A | N/A | None | N/A | A larger value of this parameter results in a higher probability that R16 Type II codebooks take effect for UEs in the cell and a larger increase in the downlink user-perceived rate. A smaller value of this parameter produces the opposite effects. | BTS3900: V100R021C10 BTS3900 5G: V100R021C10 BTS5900: V100R021C10 BTS5900 5G: V100R021C10 | Radio | N-FDD
NRDUCellPdschPrecode | SelfFusionWtSrsPresinrThld | Self Fusion Weight SRS PreSINR ThId | BTS3900, BTS3900 5G, BTS5900, BTS5900 5G | MOD NRDUCELLPDSCHPRECODE LST NRDUCELLPDSCHPRECODE | Indicates the SRS PreSINR threshold for the downlink self-fusion weight function to take effect. When the SRS PreSINR of a UE is less than this threshold, the downlink self-fusion weight function can take effect. This parameter takes effect only when the DL_SELF_FUSION_WEIGHT_SW option of the NRDUCellPdschPrecode.PrecodingAlgoSwitch parameter is selected. | NO | NO | NO | None | None | Interval Type | -20~10 | N/A | dB | -20~10 | 2 | 2 | N/A | NRDUCellPdschPrecode | None | Read & Write | No (And no impact on the UE in idle mode) | N/A | N/A | None | The parameter modification takes effect immediately. | A larger value of this parameter results in a larger number of UEs for which self-fusion weights take effect and a higher upper limit for the increase in the downlink user-perceived rate. A smaller value of this parameter results in the opposite effects. | BTS3900: V100R022C00 BTS3900 5G: V100R022C00 BTS5900: V100R022C00 BTS5900 5G: V100R022C00 | Radio | N-TDD-FR1
NRDUCellPdschPrecode | SelfFusionWtRhoThld | Self Fusion Weight RHO ThId | BTS3900, BTS3900 5G, BTS5900, BTS5900 5G | MOD NRDUCELLPDSCHPRECODE LST NRDUCELLPDSCHPRECODE | Indicates the time-domain channel correlation threshold for the downlink self-fusion weight function to take effect. When the time-domain channel correlation of a UE is less than this threshold, the downlink self-fusion weight function can take effect. This parameter takes effect only when the DL_SELF_FUSION_WEIGHT_SW option of the NRDUCellPdschPrecode.PrecodingAlgoSwitch parameter is selected. | NO | NO | NO | None | None | Interval Type | 50~80 | N/A | None | 0.5~0.8, step: 0.01 | 80 | 80 | N/A | NRDUCellPdschPrecode | None | Read & Write | No (And no impact on the UE in idle mode) | N/A | N/A | None | The parameter modification takes effect immediately. | A smaller value of this parameter results in a smaller number of UEs for which self-fusion weights take effect and a smaller increase in the downlink user-perceived rates of these UEs. A larger value of this parameter results in the opposite effects. | BTS3900: V100R022C00 BTS3900 5G: V100R022C00 BTS5900: V100R022C00 BTS5900 5G: V100R022C00 | Radio | N-TDD-FR1
NRDUCellPdschPrecode | DlWtFlexUptRhoThld | DL Weight Flex Update Rho Thld | BTS3900, BTS3900 5G, BTS5900, BTS5900 5G | MOD NRDUCELLPDSCHPRECODE LST NRDUCELLPDSCHPRECODE | Indicates the channel correlation threshold for flexible downlink weight update. This function can take effect when the channel correlation is less than this threshold. This parameter takes effect only when the DL_WEIGHT_FLEX_UPT_SW option of the NRDUCellPdschPrecode.PrecodingAlgoSwitch parameter is selected. This parameter applies only to low-speed massive MIMO cells in low-frequency TDD. | NO | NO | NO | None | None | Interval Type | 50~90 | N/A | None | 0.5~0.9, step: 0.01 | 80 | 80 | Default/Recommended Value | NRDUCellPdschPrecode | None | Read & Write | No (And no impact on the UE in idle mode) | N/A | N/A | None | The parameter modification takes effect immediately. | A smaller value of this parameter results in a smaller number of UEs for which flexible downlink weight update takes effect and a larger increase in the downlink user-perceived rates of these UEs. A larger value of this parameter produces the opposite effects. | BTS3900: V100R023C00 BTS3900 5G: V100R023C00 BTS5900: V100R023C00 BTS5900 5G: V100R023C00 | Radio | N-TDD-FR1
NRDUCellPdschPrecode | DlWtFlexUptFreqLowerLimit | DL Weight Flex Update Freq Lower Limit | BTS3900, BTS3900 5G, BTS5900, BTS5900 5G | MOD NRDUCELLPDSCHPRECODE LST NRDUCELLPDSCHPRECODE | Indicates the lower limit of the frequency of flexible downlink weight update. This parameter takes effect only for UEs whose SRS PreSINR is less than the value of the NRDUCellPdschPrecode.DlWtFlexUptPresinrThld parameter. This parameter takes effect only when the DL_WEIGHT_FLEX_UPT_SW option of the NRDUCellPdschPrecode.PrecodingAlgoSwitch parameter is selected. This parameter applies only to low-speed massive MIMO cells in low-frequency TDD. | NO | NO | NO | None | None | Interval Type | 0~99 | N/A | None | 0~99 | 4 | 4 | Default/Recommended Value | NRDUCellPdschPrecode | None | Read & Write | No (And no impact on the UE in idle mode) | N/A | N/A | None | The parameter modification takes effect immediately. | A smaller value of this parameter results in a higher frequency of flexible downlink weight update, and in the case of severe channel changes, a larger increase in the downlink user-perceived rates of UEs for which this function takes effect. A larger value of this parameter results in a smaller increase in the downlink user-perceived rates of UEs for which this function takes effect in the case of severe channel changes. | BTS3900: V100R023C00 BTS3900 5G: V100R023C00 BTS5900: V100R023C00 BTS5900 5G: V100R023C00 | Radio | N-TDD-FR1
NRDUCellPdschPrecode | DlWtFlexUptPresinrThld | DL Weight Flex Update PreSINR Thld | BTS3900, BTS3900 5G, BTS5900, BTS5900 5G | MOD NRDUCELLPDSCHPRECODE LST NRDUCELLPDSCHPRECODE | Indicates the SRS PreSINR threshold for determining the frequency of flexible downlink weight update. If the SRS PreSINR of a UE is less than this threshold, the frequency of flexible downlink weight update is low. If the SRS PreSINR of a UE is greater than or equal to this threshold, this frequency is high. This parameter takes effect only when the DL_WEIGHT_FLEX_UPT_SW option of the NRDUCellPdschPrecode.PrecodingAlgoSwitch parameter is selected. This parameter applies only to low-speed massive MIMO cells in low-frequency TDD. | NO | NO | NO | None | None | Interval Type | -20~10 | N/A | dB | -20~10 | -10 | -10 | Default/Recommended Value | NRDUCellPdschPrecode | None | Read & Write | No (And no impact on the UE in idle mode) | N/A | N/A | None | The parameter modification takes effect immediately. | A smaller value of this parameter results in a smaller number of UEs with a low frequency of flexible downlink weight update and a larger increase in the downlink user-perceived rates of UEs for which this function takes effect. A larger value of this parameter produces the opposite effects. | BTS3900: V100R023C00 BTS3900 5G: V100R023C00 BTS5900: V100R023C00 BTS5900 5G: V100R023C00 | Radio | N-TDD-FR1
NRDUCellPdschPrecode | SrsDtxMeasOptPresinrThld | SRS DTX Measurement Opt PreSINR Thld | BTS3900, BTS3900 5G, BTS5900, BTS5900 5G | MOD NRDUCELLPDSCHPRECODE LST NRDUCELLPDSCHPRECODE | Indicates the SRS PreSINR threshold for SRS DTX measurement optimization to take effect. SRS DTX measurement optimization can take effect only when the SRS PreSINR of a UE is greater than this threshold. This parameter takes effect only when the SRS_DTX_MEAS_OPT_SW option of the NRDUCellPdschPrecode.DlPrecodeOptOnSrsDtxSw parameter is selected. This parameter applies only to low-frequency TDD massive MIMO cells. | NO | NO | NO | FBFD-010003 | MIMO Basic Package | Interval Type | -5~15 | N/A | dB | -5~15 | 0 | 0 | Default/Recommended Value | NRDUCellPdschPrecode | None | Read & Write | No (And no impact on the UE in idle mode) | N/A | N/A | None | The parameter modification takes effect immediately. | A smaller value of this parameter results in a larger number of UEs for which SRS DTX measurement optimization takes effect and a smaller increase in the downlink user-perceived rates of these UEs. A larger value of this parameter produces the opposite effects. | BTS3900: V100R023C00 BTS3900 5G: V100R023C00 BTS5900: V100R023C00 BTS5900 5G: V100R023C00 | Radio | N-TDD-FR1
NRDUCellMultiTrp | NrDuCellId | NR DU Cell ID | BTS3900, BTS3900 5G, BTS5900, BTS5900 5G | LST NRDUCELLMULTITRP MOD NRDUCELLMULTITRP | Indicates the ID of an NR DU cell. It uniquely identifies an NR DU cell within a gNodeB. | YES | YES | NO | None | None | Interval Type | 0~65534 | N/A | None | 0~65534 | None | None | Radio Planning (Internal planning) | NRDUCellMultiTrp | None | Read Only | N/A | N/A | N/A | N/A | N/A | None | BTS3900: V100R017C10 BTS3900 5G: V100R017C10 BTS5900: V100R017C10 BTS5900 5G: V100R017C10 | Radio | N
NRDUCellMultiTrp | InterTrpHoMacCeTransTimes | Inter-TRP HO MAC CE Transmission Times | BTS3900, BTS3900 5G, BTS5900, BTS5900 5G | MOD NRDUCELLMULTITRP LST NRDUCELLMULTITRP | Indicates the number of times the TCI State Indication for UE-specific PDCCH MAC CE is sent during an inter-TRP handover in the hyper cell, the combined cell in basic transmission mode, or the combined cell in DPS transmission mode. | NO | NO | NO | FOFD-030205 | Hyper Cell | Interval Type | 1~16 | N/A | None | 1~16 | 2 | 2 | Default/Recommended Value | NRDUCellMultiTrp | None | Read & Write | No (And no impact on the UE in idle mode) | N/A | N/A | None | The parameter modification takes effect immediately. | A larger value of this parameter results in higher reliability of the TCI State Indication for UE-specific PDCCH MAC CE, greater resource consumption, and a lower probability of service drops. A smaller value of this parameter results in the opposite effects. | BTS3900: V100R017C10 BTS3900 5G: V100R017C10 BTS5900: V100R017C10 BTS5900 5G: V100R017C10 | Radio | N-TDD-FR1, N-FDD
NRDUCellMultiTrp | InterTrpHoMacCePwrOfs | Inter-TRP Handover MAC CE Power Offset | BTS3900, BTS3900 5G, BTS5900, BTS5900 5G | MOD NRDUCELLMULTITRP LST NRDUCELLMULTITRP | Indicates the offset of the power for sending the TCI State Indication for UE-specific PDCCH MAC CE during inter-TRP handovers relative to the baseline power in the hyper cell, the combined cell in basic transmission mode, or the combined cell in DPS transmission mode. | NO | NO | NO | FOFD-030205 | Hyper Cell | Interval Type | 0~6 | N/A | dB | 0~6 | 0 | 0 | Default/Recommended Value | NRDUCellMultiTrp | None | Read & Write | No (And no impact on the UE in idle mode) | N/A | N/A | None | The parameter modification takes effect immediately. | A larger value of this parameter results in a larger coverage area and higher reliability of the TCI State Indication for UE-specific PDCCH MAC CE, but it leads to less power available to the data channel. A smaller value of this parameter results in a smaller coverage area of this MAC CE but more power available to the data channel. | BTS3900: V100R017C10 BTS3900 5G: V100R017C10 BTS5900: V100R017C10 BTS5900 5G: V100R017C10 | Radio | N-TDD, N-FDD
NRDUCellMultiTrp | InterTrpHoRsrpEvalTimes | Inter-TRP Handover RSRP Evaluation Times | BTS3900, BTS3900 5G, BTS5900, BTS5900 5G | MOD NRDUCELLMULTITRP LST NRDUCELLMULTITRP | Indicates a threshold used to evaluate whether to trigger an inter-TRP handover in the hyper cell or the combined cell. If the number of consecutive times the SRS RSRP of a neighboring TRP is greater than that of the serving TRP reaches the value of this parameter, an inter-TRP handover is triggered. | NO | NO | NO | FOFD-030205 | Hyper Cell | Interval Type | 1~50 | N/A | None | 1~50 | 1 | This parameter can be set by the system by default. The default value is as follows: High-speed cells: 2 Non-high-speed cells: 1 | Default/Recommended Value | NRDUCellMultiTrp | None | Read & Write | No (And no impact on the UE in idle mode) | N/A | N/A | None | The parameter modification takes effect immediately. | A larger value of this parameter results in a longer interval between the time the inter-TRP handover threshold is met and the time a handover is triggered. It lowers the probability of ping-pong handovers but increases the service drop rate due to delayed handovers. A smaller value of this parameter results in the opposite effects. | BTS3900: V100R017C10 BTS3900 5G: V100R017C10 BTS5900: V100R017C10 BTS5900 5G: V100R017C10 | Radio | N-TDD-FR1, N-FDD
NRDUCellMultiTrp | MultiTrsMeasRsrpEvalTimes | Multi-TRS Measurement RSRP Eval Times | BTS3900, BTS3900 5G, BTS5900, BTS5900 5G | MOD NRDUCELLMULTITRP LST NRDUCELLMULTITRP | Indicates a threshold used to evaluate whether to start multi-TRS measurements in the hyper cell, the combined cell in basic transmission mode, or the combined cell in DPS transmission mode. If the number of consecutive times the SRS RSRP of a neighboring TRP is greater than that of the serving TRP reaches the value of this parameter, a multi-TRS measurement is triggered. | NO | NO | NO | FOFD-030205 | Hyper Cell | Interval Type | 1~50 | N/A | None | 1~50 | 2 | This parameter can be set by the system by default. The default value is as follows: High-speed cells: 2 Non-high-speed cells: 1 | Default/Recommended Value | NRDUCellMultiTrp | None | Read & Write | No (And no impact on the UE in idle mode) | N/A | N/A | None | The parameter modification takes effect immediately. | If this parameter is set to a large value, there is a low probability of a ping-pong effect in the neighboring TRP to be measured by a UE, but the duration in which the UE measures the TRS from the neighboring TRP may be shortened. As a result, when channel conditions change frequently, the downlink user-perceived rate of the UE increases. If this parameter is set to a small value, a UE more promptly measures the TRS from a neighboring TRP. However, when channel conditions change frequently, a ping-pong effect occurs in the target TRP, affecting the downlink user-perceived rate of the UE; when channel conditions do not change frequently, the downlink user-perceived rate of the UE increases. | BTS3900: V100R017C10 BTS3900 5G: V100R017C10 BTS5900: V100R017C10 BTS5900 5G: V100R017C10 | Radio | N-TDD-FR1, N-FDD
NRDUCellMultiTrp | MultiTrpCsiRsAlgoSwitch | Multi-TRP CSI-RS Algorithm Switch | BTS3900, BTS3900 5G, BTS5900, BTS5900 5G | MOD NRDUCELLMULTITRP LST NRDUCELLMULTITRP | Indicates whether to enable CSI-RS-related algorithms in the hyper cell, the combined cell in basic transmission mode, or the combined cell in DPS transmission mode. INTRF_MEAS_OPT_SW: Indicates whether to enable CSI-RS interference measurement optimization. This optimization takes effect only if this option is selected. CELL_LEVEL_SCRAMBLE_SW: Indicates whether to enable cell-level CSI-RS scrambling. If this option is selected, cell-level CSI-RS scrambling takes effect. If this option is deselected, TRP-level CSI-RS scrambling takes effect. PMI_WEIGHT_OPT_SW: Indicates whether to enable PMI-based weight optimization for the high-speed combined cell or hyper cell. This function is enabled only if this option is selected. With this function, better PMI-based weights are used. This option takes effect only when the CELL_LEVEL_SCRAMBLE_SW option of the NRDUCellMultiTrp.MultiTrpCsiRsAlgoSwitch parameter is selected. This option applies only to FDD cells. CSIRS_PORT_MAP_OPT_SW: Indicates whether to enable CSI-RS port mapping optimization in the hyper cell or combined cell. This function is enabled only if this option is selected. With this function, CSI-RS port mapping is performed based on port selection. This option applies only to FDD cells. | NO | NO | NO | FOFD-030205 | Hyper Cell | Bit Field Type | INTRF_MEAS_OPT_SW(Interference Measurement Optimization Sw), CELL_LEVEL_SCRAMBLE_SW(Cell-Level Scrambling Switch), PMI_WEIGHT_OPT_SW(PMI-based Weight Optimization Switch), CSIRS_PORT_MAP_OPT_SW(CSI-RS Port Mapping Optimization Switch) | INTRF_MEAS_OPT_SW~0, CELL_LEVEL_SCRAMBLE_SW~1, PMI_WEIGHT_OPT_SW~3, CSIRS_PORT_MAP_OPT_SW~4 | None | INTRF_MEAS_OPT_SW, CELL_LEVEL_SCRAMBLE_SW, PMI_WEIGHT_OPT_SW, CSIRS_PORT_MAP_OPT_SW | INTRF_MEAS_OPT_SW:Off, CELL_LEVEL_SCRAMBLE_SW:Off, PMI_WEIGHT_OPT_SW:Off, CSIRS_PORT_MAP_OPT_SW:Off | INTRF_MEAS_OPT_SW:Off, CELL_LEVEL_SCRAMBLE_SW:Off, PMI_WEIGHT_OPT_SW:Off, CSIRS_PORT_MAP_OPT_SW:Off | Default/Recommended Value | NRDUCellMultiTrp | None | Read & Write | Yes | Cell | 1 minute | INTRF_MEAS_OPT_SW: If the setting of this option is changed, the cell will automatically restart to make the change take effect. CELL_LEVEL_SCRAMBLE_SW: If the setting of this option is changed, the cell will automatically restart to make the change take effect. | The parameter modification takes effect after the cell is automatically reset. | INTRF_MEAS_OPT_SW: If this option is selected, in medium- and heavy-load scenarios, the accuracy of interference measurement improves and cell throughput increases; in light-load scenarios, the interference measurement results may be greater than the actual interference level and cell throughput may decrease. If this option is deselected, network performance is not affected. CELL_LEVEL_SCRAMBLE_SW: If this option is selected, cell-level scrambling is applied to CSI-RSs, reducing the number of RRC reconfiguration messages, but cell throughput may decrease. If this option is deselected, network performance is not affected. PMI_WEIGHT_OPT_SW: If this option is selected, the packet loss rate for voice services decreases but the downlink user-perceived rate for data services may decrease in the cell. If this option is deselected, network performance is not affected. CSIRS_PORT_MAP_OPT_SW: If this option is selected, the packet loss rate of voice services decreases, but the proportion of high ranks and the downlink user-perceived rate for data services may also decrease in the local cell. If this option is deselected, network performance is not affected. | BTS3900: V100R017C10 BTS3900 5G: V100R017C10 BTS5900: V100R017C10 BTS5900 5G: V100R017C10 | Radio | N-TDD-FR1, N-FDD
NRDUCellMultiTrp | PuschScrambleOptSw | PUSCH Scramble Optimization Switch | BTS3900, BTS3900 5G, BTS5900, BTS5900 5G | MOD NRDUCELLMULTITRP LST NRDUCELLMULTITRP | Indicates whether to enable PUSCH scrambling code optimization in the hyper cell, the combined cell in basic transmission mode, or the combined cell in DPS transmission mode. | NO | NO | NO | FOFD-030205 | Hyper Cell | Enumeration Type | OFF(Off), ON(On) | OFF~0, ON~1 | None | OFF, ON | OFF(Off) | OFF(Off) | Default/Recommended Value | NRDUCellMultiTrp | None | Read & Write | No (And no impact on the UE in idle mode) | N/A | N/A | None | The parameter modification takes effect immediately. | If this parameter is set to OFF, UEs that use UE-level scrambling codes to send Msg3 will fail to access the NR cell, and UEs that use the PCI-level scrambling code to send Msg3 are not affected. If this parameter is set to ON, UEs that use UE-level scrambling codes to send Msg3 can access the NR cell, and UEs that use the PCI-level scrambling code to send Msg3 experience prolonged access delay. | BTS3900: V100R017C10 BTS3900 5G: V100R017C10 BTS5900: V100R017C10 BTS5900 5G: V100R017C10 | Radio | N-TDD-FR1, N-FDD
NRDUCellMultiTrp | MultiTrsMeasRsrpOffset | Multi-TRS Measurement RSRP Offset | BTS3900, BTS3900 5G, BTS5900, BTS5900 5G | MOD NRDUCELLMULTITRP LST NRDUCELLMULTITRP | Indicates the SRS RSRP offset used in multi-TRS measurements in the hyper cell, the combined cell in basic transmission mode, or the combined cell in DPS transmission mode. This parameter applies only to FDD and low-frequency TDD cells. | NO | NO | NO | FOFD-030205 | Hyper Cell | Interval Type | 1~12 | N/A | 0.5dB | 0.5~6 | 6 | 6 | Default/Recommended Value | NRDUCellMultiTrp | None | Read & Write | No (And no impact on the UE in idle mode) | N/A | N/A | None | The parameter modification takes effect immediately. | A larger value of this parameter results in a higher probability of measurement of TRSs from neighboring TRPs but also a higher probability of incorrect evaluation of the strongest neighboring TRPs. The downlink data rates of UEs do not decrease when the UEs are handed over between TRPs only if strongest neighboring TRPs are correctly determined. A smaller value of this parameter results in a lower probability of incorrect evaluation of the strongest neighboring TRPs but also a lower probability of measurement of TRSs from neighboring TRPs. The downlink data rates of UEs decrease when the UEs are handed over between TRPs. | BTS3900: V100R017C10 BTS3900 5G: V100R017C10 BTS5900: V100R017C10 BTS5900 5G: V100R017C10 | Radio | N-TDD-FR1, N-FDD
NRDUCellMultiTrp | HyperCellTrpHoRsrpPolicy | Intra-Hyper-Cell Inter-TRP HO RSRP Policy | BTS3900, BTS3900 5G, BTS5900, BTS5900 5G | MOD NRDUCELLMULTITRP LST NRDUCELLMULTITRP | Indicates the RSRP policy for inter-TRP handovers in the combined cell or hyper cell. The value UL_RSRP indicates that the base station selects the target TRP based on the SRS RSRP. The value DL_EQ_RSRP indicates that the base station selects the target TRP based on the SRS RSRP and the total power of the channels in the TRP. This parameter applies only to FDD and low-frequency TDD. | NO | NO | NO | FOFD-030205 FOFD-031207 | Hyper Cell Cell Combination | Enumeration Type | UL_RSRP(UL RSRP), DL_EQ_RSRP(DL Equivalent RSRP) | UL_RSRP~0, DL_EQ_RSRP~1 | None | UL_RSRP, DL_EQ_RSRP | DL_EQ_RSRP(DL Equivalent RSRP) | DL_EQ_RSRP(DL Equivalent RSRP) | N/A | NRDUCellMultiTrp | None | Read & Write | No (And no impact on the UE in idle mode) | N/A | N/A | N/A | The parameter modification takes effect immediately. | When different TRPs have the same per-channel power, the two policies do not affect network performance. When the per-channel power differs between TRPs, setting this parameter to DL_EQ_RSRP increases the downlink throughput at the inter-TRP handover point and reduces service drops caused by inter-TRP handovers; setting this parameter to UL_RSRP increases the uplink throughput but decreases the downlink throughput at the inter-TRP handover point, and it also increases the service drop rate. | BTS3900: V100R017C10 BTS3900 5G: V100R017C10 BTS5900: V100R017C10 BTS5900 5G: V100R017C10 | Radio | N-TDD-FR1, N-FDD
NRDUCellMultiTrp | MultiTrpAlgoSwitch | Multi-TRP Algorithm Switch | BTS3900, BTS3900 5G, BTS5900, BTS5900 5G | MOD NRDUCELLMULTITRP LST NRDUCELLMULTITRP | Indicates whether to enable related algorithms in the hyper cell or the combined cell. INTER_TRP_SSB_STAGGER_SWITCH: Indicates whether to enable inter-TRP SSB staggering. SSBs are transmitted in a staggered manner among the TRPs for the hyper cell, the combined cell in basic transmission mode, or the combined cell in DPS transmission mode only if this option is selected. This option applies only to FDD and low-frequency TDD. TRP_HO_STOP_AND_WAIT_OPT_SW: Indicates whether to optimize the performance in inter-TRP handover areas in the hyper cell or combined cell. If this option is selected, stop-and-wait does not apply to cell-center UEs after their inter-TRP handovers in the case that the cell is a hyper cell, a combined cell in basic transmission mode, or a combined cell in DPS transmission mode. In addition, downlink joint transmission is suspended for cell-center UEs in the case that the cell is a high-speed cell. Moreover, rank filtering is suspended to optimize the performance in inter-TRP handover areas in the case that the cell is a high-speed combined cell in joint transmission mode. If this option is deselected, the optimization is disabled. This option applies to low-frequency TDD and FDD cells. FREQ_LOCK_DELAY_OPT_SW: Indicates whether to enable delay optimization based on fast UE frequency locking. This optimization is enabled only if this option is selected. This option applies to low-frequency TDD and FDD. HYPERCELL_AND_COMBINECELL_ADPT: Indicates whether to enable adaptive switching between hyper cell mode and combined cell mode. The adaptive switching is enabled only if this option is selected. With this function, the cell is configured as a hyper cell or a combined cell automatically based on interference. This option applies only to low-frequency TDD cells. TRS_CONFIG_OPT_SW: Indicates whether to optimize TRS configuration. If this option is deselected, TRS information is included in the RRC Reconfiguration message. If this option is selected, TRS information is included in the RRC Setup message. This option applies only to FDD and low-frequency TDD. TRP_HO_RELIABILITY_OPT_SW: Indicates whether to enable inter-TRP handover reliability optimization in the hyper cell or the combined cell. If this option is selected, the inter-TRP handover reliability is improved by enhancing the SRS measurement capability and PDCCH/PDSCH data transmission capability. If this option is deselected, the inter-TRP handover reliability is not improved. This option applies to low-frequency TDD and FDD cells. JT_TRP_HO_DELAY_OPT_SW: Indicates whether to enable inter-TRP handover delay optimization for downlink joint transmission (JT) UEs in the hyper cell. If this option is selected, the optimization is enabled to reduce the delay for JT UEs to enter the joint scheduling mode during inter-TRP handovers. If this option is deselected, the optimization is disabled. This option applies to low-frequency TDD and FDD. TA_FAST_ADJ_SW: Indicates whether to enable fast TA adjustment after an inter-TRP handover. If this option is selected, fast TA adjustment takes effect after an inter-TRP handover. If this option is deselected, fast TA adjustment does not take effect after an inter-TRP handover. This option applies only to high-frequency TDD. DL_INIT_TRANS_PRI_ADJ_SW: Indicates whether to adjust the scheduling priority of downlink initial transmission services in the combined cell not working in joint transmission mode. This function is enabled only if this option is selected. With this function, different downlink initial transmission services have different scheduling priorities in a scheduling queue. This option applies only to low-frequency TDD and FDD cells. TA_ADJ_OPT_SW: Indicates whether to enable TA adjustment optimization for the high-speed hyper cell or combined cell. This function is enabled only if this option is selected. With this function, the base station reduces the number of times TA MAC CEs are delivered after a UE is handed over between TRPs. This option applies only to low-frequency TDD and FDD cells. TA_BASED_INIT_TRP_SEL_SW: Indicates whether to enable TA-based initial TRP selection in the high-speed hyper cell or combined cell. This function is enabled only if this option is selected. With this function, the base station determines TA values based on preambles when selecting TRPs for delivering RAR messages. This option applies only to low-frequency TDD and FDD cells. DIS_DAS_TRP_COORD_SW: Indicates whether to enable DIS-DAS TRP coordination in the combined cell not working in joint transmission mode. This function is enabled only if this option is selected. With this function, DIS and DAS TRPs can be networked and coordinated in the combined cell not working in joint transmission mode. This option applies only to low-frequency TDD and FDD cells. UL_EXTERNAL_INTRF_MEAS_ONLY_SW: Indicates whether to measure the uplink interference outside the combined cell not working in joint transmission mode. If this option is selected, the base station optimizes the uplink interference measurement method, that is, it measures only the interference outside the combined cell, but not the inter-TRP interference within the combined cell. If this option is deselected, the base station measures both types of interference. This option applies to low-frequency TDD and FDD cells. COMBINED_TRP_COV_ENH_SW: Indicates whether to enable coverage enhancement for combined TRPs in a high-speed hyper cell. If this option is selected, the base station enhances the uplink and downlink coverage capabilities of two 8T TRPs that have been configured as combined. If this option is deselected, this function is disabled. This option applies to high-speed hyper cells in low-frequency TDD. DL_RES_SELECT_OPT_SW: Indicates whether to enable downlink resource selection optimization in a hyper cell in FSD transmission mode. This optimization is enabled only if this option is selected. It allows for more refined control over downlink scheduling resources. This option applies only to low-frequency TDD and FDD cells. TRP_OVER_COV_HO_OPT_SW: Indicates whether to optimize handovers between overshoot-coverage TRPs in the hyper cell or combined cell. This function is enabled only if this option is selected. With this function, the TA of the source TRP is considered during handovers between overshoot-coverage TRPs. Specifically, the setting of the NRDUCellMultiTrp.SrcTrpOverCovHoRsrpThldOfs parameter takes effect only if this TA is valid. This option applies to low-frequency TDD and FDD cells. | NO | NO | NO | FOFD-030205 FOFD-031207 | Hyper Cell Cell Combination | Bit Field Type | INTER_TRP_SSB_STAGGER_SWITCH(Inter-TRP SSB Stagger Switch), TRP_HO_STOP_AND_WAIT_OPT_SW(Inter-TRP HO Stop-and-Wait Opt Sw), FREQ_LOCK_DELAY_OPT_SW(Frequency-Locking-based Delay Opt Sw), HYPERCELL_AND_COMBINECELL_ADPT(Hyper Cell and Combined Cell Adapt Sw), TRS_CONFIG_OPT_SW(TRS Configuration Opt Sw), TRP_HO_RELIABILITY_OPT_SW(Inter-TRP Handover Reliability Opt Sw), JT_TRP_HO_DELAY_OPT_SW(JT UE TRP Handover Delay Opt Sw), TA_FAST_ADJ_SW(Fast TA Adjustment Switch), DL_INIT_TRANS_PRI_ADJ_SW(DL Initial Trans Priority Adjust Sw), TA_ADJ_OPT_SW(TA Adjustment Optimization Switch), TA_BASED_INIT_TRP_SEL_SW(TA-based Initial TRP Selection Switch), DIS_DAS_TRP_COORD_SW(DIS-DAS TRP Coordination Switch), UL_EXTERNAL_INTRF_MEAS_ONLY_SW(UL External Intrf Measurement Only Sw), COMBINED_TRP_COV_ENH_SW(Combined TRP Coverage Enhancement Switch), DL_RES_SELECT_OPT_SW(DL Resource Selection Optimization Sw), TRP_OVER_COV_HO_OPT_SW(TRP Overshoot-Coverage HO Opt Switch) | INTER_TRP_SSB_STAGGER_SWITCH~0, TRP_HO_STOP_AND_WAIT_OPT_SW~3, FREQ_LOCK_DELAY_OPT_SW~4, HYPERCELL_AND_COMBINECELL_ADPT~6, TRS_CONFIG_OPT_SW~7, TRP_HO_RELIABILITY_OPT_SW~8, JT_TRP_HO_DELAY_OPT_SW~9, TA_FAST_ADJ_SW~10, DL_INIT_TRANS_PRI_ADJ_SW~11, TA_ADJ_OPT_SW~13, TA_BASED_INIT_TRP_SEL_SW~14, DIS_DAS_TRP_COORD_SW~15, UL_EXTERNAL_INTRF_MEAS_ONLY_SW~16, COMBINED_TRP_COV_ENH_SW~18, DL_RES_SELECT_OPT_SW~19, TRP_OVER_COV_HO_OPT_SW~20 | None | INTER_TRP_SSB_STAGGER_SWITCH, TRP_HO_STOP_AND_WAIT_OPT_SW, FREQ_LOCK_DELAY_OPT_SW, HYPERCELL_AND_COMBINECELL_ADPT, TRS_CONFIG_OPT_SW, TRP_HO_RELIABILITY_OPT_SW, JT_TRP_HO_DELAY_OPT_SW, TA_FAST_ADJ_SW, DL_INIT_TRANS_PRI_ADJ_SW, TA_ADJ_OPT_SW, TA_BASED_INIT_TRP_SEL_SW, DIS_DAS_TRP_COORD_SW, UL_EXTERNAL_INTRF_MEAS_ONLY_SW, COMBINED_TRP_COV_ENH_SW, DL_RES_SELECT_OPT_SW, TRP_OVER_COV_HO_OPT_SW | INTER_TRP_SSB_STAGGER_SWITCH:Off, TRP_HO_STOP_AND_WAIT_OPT_SW:Off, FREQ_LOCK_DELAY_OPT_SW:Off, HYPERCELL_AND_COMBINECELL_ADPT:Off, TRS_CONFIG_OPT_SW:Off, TRP_HO_RELIABILITY_OPT_SW:Off, JT_TRP_HO_DELAY_OPT_SW:Off, TA_FAST_ADJ_SW:Off, DL_INIT_TRANS_PRI_ADJ_SW:Off, TA_ADJ_OPT_SW:Off, TA_BASED_INIT_TRP_SEL_SW:Off, DIS_DAS_TRP_COORD_SW:Off, UL_EXTERNAL_INTRF_MEAS_ONLY_SW:Off, COMBINED_TRP_COV_ENH_SW:Off, DL_RES_SELECT_OPT_SW:Off, TRP_OVER_COV_HO_OPT_SW:Off | INTER_TRP_SSB_STAGGER_SWITCH:Off, TRP_HO_STOP_AND_WAIT_OPT_SW:Off, FREQ_LOCK_DELAY_OPT_SW:Off, HYPERCELL_AND_COMBINECELL_ADPT:Off, TRS_CONFIG_OPT_SW:Off, TRP_HO_RELIABILITY_OPT_SW:Off, JT_TRP_HO_DELAY_OPT_SW:Off, TA_FAST_ADJ_SW:Off, DL_INIT_TRANS_PRI_ADJ_SW:Off, TA_ADJ_OPT_SW:Off, TA_BASED_INIT_TRP_SEL_SW:Off, DIS_DAS_TRP_COORD_SW:Off, UL_EXTERNAL_INTRF_MEAS_ONLY_SW:Off, COMBINED_TRP_COV_ENH_SW:Off, DL_RES_SELECT_OPT_SW:Off, TRP_OVER_COV_HO_OPT_SW:Off | Default/Recommended Value | NRDUCellMultiTrp | -Configuration constraints: When DataTransMode in the NRDUCellMultiTrp MO is set to JOINT_MODE, the INTER_TRP_SSB_STAGGER_SWITCH option of MultiTrpAlgoSwitch in the NRDUCellMultiTrp MO must be deselected. In an NRDUCellMultiTrp MO, if DataTransMode is set to JOINT_MODE, the DIS_DAS_TRP_COORD_SW option of MultiTrpAlgoSwitch must be deselected. | Read & Write | Yes | Cell | 1 minute | INTER_TRP_SSB_STAGGER_SWITCH: Changing the setting of this option will cause the cell to automatically restart. DIS_DAS_TRP_COORD_SW: Changing the setting of this option will cause the cell to automatically restart. The cell must be deactivated before an MML command is executed to change the setting of this option. If no relevant license is allocated to the cell, selecting this option will cause a cell setup failure. When this option is deselected and NRDUCell.LampSiteCellFlag is set to YES for a cell, the cell fails to be set up if there is any RRU for which RRU.RT is not set to MPMU and the combination of RRU.CN, RRU.SRN, and RRU.SN is the same as either the combination of SECTOREQM.ANTXCN, SECTOREQM.ANTXSRN, and SECTOREQM.ANTXSN or the combination of SECTOREQM.RRUCN, SECTOREQM.RRUSRN, and SECTOREQM.RRUSN in the SECTOREQM MO identified by NRDUCellCoverage.SectorEqmId of the cell. COMBINED_TRP_COV_ENH_SW: Changing the setting of this option will cause the cell to automatically restart. | The parameter modification takes effect after the cell is automatically reset. | INTER_TRP_SSB_STAGGER_SWITCH: If this option is selected, the RSRP-indicated coverage of SSBs decreases and the resources occupied by SSBs may increase, decreasing the downlink throughput. If this option is deselected, there is no impact. TRP_HO_STOP_AND_WAIT_OPT_SW: If this option is selected for a hyper cell, a combined cell in basic transmission mode, or a combined cell in DPS transmission mode, the impacts are as follows: When channel conditions fluctuate insignificantly before inter-TRP handovers, services can be transmitted more promptly after the handovers, increasing UE throughput; when channel conditions fluctuate vigorously before inter-TRP handovers, UE throughput decreases and the service drop rate increases after the handovers. If this option is selected for a high-speed combined cell in joint transmission mode, the impacts are as follows: When channel conditions in inter-TRP handover areas fluctuate vigorously, measurement results reflect channel changes in a more timely manner, increasing UE throughput; when channel conditions in inter-TRP handover areas fluctuate insignificantly, measurement results may fluctuate more vigorously and UE throughput may decrease. If this option is deselected, network performance is not affected. FREQ_LOCK_DELAY_OPT_SW: If this option is selected, uplink and downlink rates increase for UEs supporting delay optimization based on fast frequency locking after their inter-TRP handovers. If this option is deselected, network performance is not affected. HYPERCELL_AND_COMBINECELL_ADPT: If this option is selected, adaptive switching between hyper cell mode and combined cell mode is enabled, increasing the downlink user-perceived rates of UEs in the overlapping areas of cells. If this option is deselected, network performance is not affected. TRS_CONFIG_OPT_SW: If this option is selected, the BLER decreases during UE access and the access success rate increases. If this option is deselected, there is no impact. TRP_HO_RELIABILITY_OPT_SW: If this option is selected, the number of block errors and service drops decrease after an inter-TRP handover of a UE at largely different distances away from the source and target TRPs. If this option is deselected, network performance is not affected. JT_TRP_HO_DELAY_OPT_SW: If this option is selected, downlink user experience of JT UEs during inter-TRP handovers in the hyper cell is improved. If this option is deselected, network performance is not affected. TA_FAST_ADJ_SW: If this option is selected, the service drop rate decreases after the inter-TRP handover. If this option is deselected, network performance is not affected. DL_INIT_TRANS_PRI_ADJ_SW: If this option is selected, the fairness of initial transmission scheduling for UEs in a combined cell improves. Assume that there are UEs that require preferential guarantee but have lower initial transmission priorities at the local TRP while there are UEs that do not require preferential guarantee but have higher initial transmission priorities at neighboring TRPs. Then, for the former UEs, the number of available RBs increases, the scheduling delay decreases, and the user-perceived rate increases; for the latter UEs, the scheduling delay increases and the user-perceived rate decreases. If this option is deselected, network performance is not affected. TA_ADJ_OPT_SW: If this option is selected, the number of TA MAC CEs delivered decreases, the average downlink MCS index of the cell increases, and the PDCCH usage decreases. As a result, the downlink cell throughput slightly increases, the number of TA MAC CEs received by UEs decreases, and the reliability of TA adjustment slightly decreases. If this option is deselected, network performance is not affected. TA_BASED_INIT_TRP_SEL_SW: If this option is selected, the base station selects initial TRPs more accurately for UEs that access a high-speed cell. However, there will be changes in the non-contention-based access success rate and contention-based access success rate. If this option is deselected, network performance is not affected. DIS_DAS_TRP_COORD_SW: If this option is selected, the function reduces handovers and interference between DIS and DAS TRPs and increases the throughput of UEs at TRP coverage edges when DIS and DAS TRPs are networked in the combined cell not working in joint transmission mode. If this option is deselected, network performance is not affected. UL_EXTERNAL_INTRF_MEAS_ONLY_SW: If this option is selected, the uplink interference measured by the base station decreases but the uplink MCS indexes of UEs fluctuate in the combined cell. If this option is deselected, network performance is not affected. COMBINED_TRP_COV_ENH_SW: If this option is selected, the uplink and downlink user-perceived rates increase for UEs in the coverage area of combined TRPs. In the uplink, joint reception reduces the number of UEs that can be scheduled; in heavy-load scenarios, user experience in the coverage area of combined TRPs may deteriorate due to scheduling congestion. In the downlink, the downlink transmit power of the base station is increased, which may increase the number of cell-edge UEs served and the interference to neighboring TRPs and cells. If this option is deselected, network performance is not affected. DL_RES_SELECT_OPT_SW: If this option is selected in medium- and heavy-load scenarios, the downlink cell throughput increases. If this option is deselected, network performance is not affected. TRP_OVER_COV_HO_OPT_SW: If this option is selected, handovers between overshoot-coverage TRPs are more accurate and UE throughputs are higher. If this option is deselected, network performance is not affected. | BTS3900: V100R017C10 BTS3900 5G: V100R017C10 BTS5900: V100R017C10 BTS5900 5G: V100R017C10 | Radio | N-TDD, N-FDD, N-SUL
NRDUCellMultiTrp | TrgTrpOverCovTaThld | Target TRP Overshoot Coverage TA Threshold | BTS3900, BTS3900 5G, BTS5900, BTS5900 5G | MOD NRDUCELLMULTITRP LST NRDUCELLMULTITRP | Indicates the threshold used to determine whether the target TRP of an inter-TRP handover in the hyper cell or combined cell is an overshoot-coverage TRP. If the TA value measured by the target TRP exceeds this threshold, the TRP is identified as an overshoot-coverage TRP. For details, see 3GPP TS 38.211. This parameter applies to low-frequency TDD and FDD cells. | NO | NO | NO | FOFD-030205 | Hyper Cell | Interval Type | 32~128 | N/A | Ts | 32~128 | 80 | 80 | N/A | NRDUCellMultiTrp | None | Read & Write | No (And no impact on the UE in idle mode) | N/A | N/A | None | The parameter modification takes effect immediately. | A smaller value of this parameter results in a higher probability of identifying target TRPs of inter-TRP handovers in the hyper cell or combined cell as overshoot-coverage TRPs and therefore a lower probability of handovers to overshoot-coverage TRPs and higher UE throughput. However, if the value is too small, inter-TRP handovers may be delayed, causing service drops. A larger value of this parameter results in a lower probability of identifying target TRPs of inter-TRP handovers in the hyper cell or combined cell as overshoot-coverage TRPs and therefore lower probabilities of delayed handovers and service drops. However, if the value is too large, overshoot-coverage TRPs may not be identified. When a UE is handed over to an overshoot-coverage TRP, the UE throughput decreases. | BTS3900: V100R017C10 BTS3900 5G: V100R017C10 BTS5900: V100R017C10 BTS5900 5G: V100R017C10 | Radio | N-TDD-FR1, N-FDD
NRDUCellMultiTrp | TrgTrpOverCovHoRsrpThldOfs | Target TRP Overshoot Cov HO RSRP Thld Offset | BTS3900, BTS3900 5G, BTS5900, BTS5900 5G | MOD NRDUCELLMULTITRP LST NRDUCELLMULTITRP | Indicates the offset to the SRS RSRP threshold for handovers to target TRPs that are identified as overshoot-coverage TRPs from TRPs in the same hyper cell or combined cell. This parameter applies to low-frequency TDD and FDD cells. | NO | NO | NO | FOFD-030205 | Hyper Cell | Interval Type | 0~30 | N/A | 0.5dB | 0~15 | 0 | 0 | N/A | NRDUCellMultiTrp | None | Read & Write | No (And no impact on the UE in idle mode) | N/A | N/A | None | The parameter modification takes effect immediately. | A larger value of this parameter results in a lower probability of handovers to overshoot-coverage TRPs from TRPs in the same hyper cell or combined cell and higher UE throughput. However, if the value is too large, handovers may be delayed, causing service drops. A smaller value of this parameter results in a higher probability of handovers to overshoot-coverage TRPs from TRPs in the same hyper cell or combined cell and a lower probability of service drops. | BTS3900: V100R017C10 BTS3900 5G: V100R017C10 BTS5900: V100R017C10 BTS5900 5G: V100R017C10 | Radio | N-TDD-FR1, N-FDD
NRDUCellMultiTrp | SrcTrpOverCovTaThld | Source TRP Overshoot Coverage TA Threshold | BTS3900, BTS3900 5G, BTS5900, BTS5900 5G | MOD NRDUCELLMULTITRP LST NRDUCELLMULTITRP | Indicates the threshold used to determine whether the source TRP of an inter-TRP handover in the hyper cell or combined cell is an overshoot-coverage TRP. If the TA value measured by the source TRP exceeds this threshold, the TRP is identified as an overshoot-coverage TRP. For details, see 3GPP TS 38.211. This parameter applies to low-frequency TDD and FDD cells. | NO | NO | NO | FOFD-030205 | Hyper Cell | Interval Type | 16~128 | N/A | Ts | 16~128 | 60 | 60 | N/A | NRDUCellMultiTrp | None | Read & Write | No (And no impact on the UE in idle mode) | N/A | N/A | None | The parameter modification takes effect immediately. | A smaller value of this parameter results in a higher probability of identifying source TRPs of inter-TRP handovers in the hyper cell or combined cell as overshoot-coverage TRPs and therefore a higher probability of handovers to target TRPs and higher UE throughput. However, if the value is too small, ping-pong handovers will occur between TRPs, decreasing UE throughput. A larger value of this parameter results in a lower probability of identifying source TRPs of inter-TRP handovers in the hyper cell or combined cell as overshoot-coverage TRPs and therefore a lower probability of ping-pong handovers and higher UE throughput. However, if the value is too large, overshoot-coverage TRPs will not be identified. When a handover from an overshoot-coverage TRP is delayed, the UE throughput decreases. | BTS3900: V100R017C10 BTS3900 5G: V100R017C10 BTS5900: V100R017C10 BTS5900 5G: V100R017C10 | Radio | N-TDD-FR1, N-FDD
NRDUCellMultiTrp | SrcTrpOverCovHoRsrpThldOfs | Source TRP Overshoot Cov HO RSRP Thld Offset | BTS3900, BTS3900 5G, BTS5900, BTS5900 5G | MOD NRDUCELLMULTITRP LST NRDUCELLMULTITRP | Indicates the offset to the SRS RSRP threshold for handovers from source TRPs that are identified as overshoot-coverage TRPs to TRPs in the same hyper cell or combined cell. If this parameter is set to 0, the optimization against overshoot coverage in inter-TRP handovers does not take effect. This parameter applies to low-frequency TDD and FDD cells. | NO | NO | NO | FOFD-030205 | Hyper Cell | Interval Type | -30~0 | N/A | 0.5dB | -15~0 | 0 | 0 | N/A | NRDUCellMultiTrp | None | Read & Write | No (And no impact on the UE in idle mode) | N/A | N/A | None | The parameter modification takes effect immediately. | A smaller value of this parameter results in a higher probability of handovers from source TRPs that are identified as overshoot-coverage TRPs to TRPs in the same hyper cell or combined cell and therefore higher UE throughput. However, if the value is too small, ping-pong handovers will occur between TRPs, decreasing UE throughput. A larger value of this parameter results in a lower probability of handovers from source TRPs that are identified as overshoot-coverage TRPs to TRPs in the same hyper cell or combined cell and a lower probability of ping-pong handovers. | BTS3900: V100R017C10 BTS3900 5G: V100R017C10 BTS5900: V100R017C10 BTS5900 5G: V100R017C10 | Radio | N-TDD-FR1, N-FDD
NRDUCellMultiTrp | PingPongHoRsrpThldOfs | Ping-Pong Handover RSRP Thld Offset | BTS3900, BTS3900 5G, BTS5900, BTS5900 5G | MOD NRDUCELLMULTITRP LST NRDUCELLMULTITRP | Indicates the offset to the RSRP threshold for handovers to target TRPs when ping-pong handovers occur between TRPs in the hyper cell or combined cell. If this parameter is set to 0, the optimization against ping-pong handovers between TRPs does not take effect. | NO | NO | NO | FOFD-030205 | Hyper Cell | Interval Type | 0~30 | N/A | 0.5dB | 0~15 | 0 | 0 | N/A | NRDUCellMultiTrp | None | Read & Write | No (And no impact on the UE in idle mode) | N/A | N/A | None | The parameter modification takes effect immediately. | A larger value of this parameter results in a lower probability of handovers to target TRPs and higher UE throughput when ping-pong handovers occur between TRPs in the hyper cell or combined cell. However, if the value is too large, handovers will be delayed, causing service drops. A smaller value of this parameter results in a higher probability of handovers to target TRPs from TRPs in the same hyper cell or combined cell and a lower probability of service drops. | BTS3900: V100R017C10 BTS3900 5G: V100R017C10 BTS5900: V100R017C10 BTS5900 5G: V100R017C10 | Radio | N-TDD, N-FDD
NRDUCellMultiTrp | DataTransMode | Data Transmission Mode | BTS3900, BTS3900 5G, BTS5900, BTS5900 5G | MOD NRDUCELLMULTITRP LST NRDUCELLMULTITRP | Indicates the data transmission mode in the combined cell or hyper cell. If this parameter is set to BASIC_MODE, basic transmission mode is used. If this parameter is set to JOINT_MODE, joint transmission mode is used. If this parameter is set to DPS_MODE, dynamic point selection (DPS) transmission mode is used. If this parameter is set to FSD_MODE, flexible spatial division (FSD) transmission mode is used. This parameter applies to TDD and FDD cells. For a high-frequency TDD cell, this parameter can only be set to DPS_MODE. | NO | NO | NO | FOFD-031207 FOFD-030205 | Cell Combination Hyper Cell | Enumeration Type | BASIC_MODE(Basic Mode), JOINT_MODE(Joint Mode), DPS_MODE(DPS Mode), FSD_MODE(FSD Mode) | BASIC_MODE~0, JOINT_MODE~1, DPS_MODE~2, FSD_MODE~3 | None | BASIC_MODE, JOINT_MODE, DPS_MODE, FSD_MODE | BASIC_MODE(Basic Mode) | BASIC_MODE(Basic Mode) | Engineering Design | NRDUCellMultiTrp | -Configuration constraints: When DataTransMode in the NRDUCellMultiTrp MO is set to JOINT_MODE, the INTER_TRP_SSB_STAGGER_SWITCH option of MultiTrpAlgoSwitch in the NRDUCellMultiTrp MO must be deselected. In an NRDUCellMultiTrp MO, if DataTransMode is set to JOINT_MODE, the DIS_DAS_TRP_COORD_SW option of MultiTrpAlgoSwitch must be deselected. | Read & Write | Yes | Cell | 1 minute | Modification of this parameter will cause the cell to automatically restart. | The parameter modification takes effect after the cell is automatically reset. | If this parameter is set to BASIC_MODE, network performance is not affected. If this parameter is set to JOINT_MODE, the downlink throughput of UEs near the inter-TRP handover point increases. If this parameter is set to DPS_MODE, UEs are scheduled more promptly. If this parameter is set to FSD_MODE, the uplink and downlink throughputs of UEs near the inter-TRP handover point increase. | BTS3900: V100R018C00 BTS3900 5G: V100R018C00 BTS5900: V100R018C00 BTS5900 5G: V100R018C00 | Radio | N-TDD, N-FDD
NRDUCellMultiTrp | SrsRsrpFilterCoeff | SRS RSRP Filtering Coefficient | BTS3900, BTS3900 5G, BTS5900, BTS5900 5G | MOD NRDUCELLMULTITRP LST NRDUCELLMULTITRP | Indicates the value used for calculating the SRS RSRP filtering coefficient in the hyper cell or combined cell. This parameter applies only to low-frequency TDD, FDD, and SUL cells. | NO | NO | NO | FOFD-030207 | High-speed Railway Superior Experience | Interval Type | 0~100 | N/A | None | 0~1, step: 0.01 | 0 | High-speed cells with 8T or higher: 90 High-speed cells with 4T or lower: 50 Low-speed cells: 0 | N/A | NRDUCellMultiTrp | None | Read & Write | No (And no impact on the UE in idle mode) | N/A | N/A | None | The parameter modification takes effect immediately. | A smaller value of this parameter results in a longer interval between the time the inter-TRP handover threshold is met and the time a handover is triggered. It lowers the probability of ping-pong handovers but increases the service drop rate due to delayed handovers. A larger value of this parameter results in the opposite effects. | BTS3900: V100R018C10 BTS3900 5G: V100R018C10 BTS5900: V100R018C10 BTS5900 5G: V100R018C10 | Radio | N-TDD-FR1, N-FDD, N-SUL
NRDUCellMultiTrp | TrpHoDeltaRsrp | TRP Handover Delta RSRP | BTS3900, BTS3900 5G, BTS5900, BTS5900 5G | MOD NRDUCELLMULTITRP LST NRDUCELLMULTITRP | Indicates the RSRP difference used to evaluate triggering of an inter-TRP handover in the hyper cell or the combined cell. | NO | NO | NO | None | None | Interval Type | 0~30 | N/A | 0.5dB | 0~15 | 2 | 2 | N/A | NRDUCellMultiTrp | None | Read & Write | No (And no impact on the UE in idle mode) | N/A | N/A | None | The parameter modification takes effect immediately. | A larger value of this parameter results in a lower probability of triggering handovers between TRPs for a hyper cell or combined cell and a lower probability of ping-pong handovers. However, delayed handovers may cause service drops. A smaller value of this parameter results in a higher probability of triggering handovers between TRPs for a hyper cell or combined cell, a lower probability of service drops, and a higher probability of ping-pong handovers. | BTS3900: V100R019C00 BTS3900 5G: V100R019C00 BTS5900: V100R019C00 BTS5900 5G: V100R019C00 | Radio | N-TDD, N-FDD, N-SUL
NRDUCellMultiTrp | DmimoTrpSelectRsrpDiffThld | RSRP Difference Thld for D-MIMO TRP Select | BTS3900, BTS3900 5G, BTS5900, BTS5900 5G | MOD NRDUCELLMULTITRP LST NRDUCELLMULTITRP | Indicates the RSRP difference threshold for selecting a TRP for a distributed MIMO cell. If the RSRP difference between the optimal TRP and a candidate TRP for a UE is less than or equal to this threshold, the candidate TRP is selected as the serving TRP of the UE. Otherwise, the candidate TRP is not selected as the serving TRP of the UE. This parameter applies only to low-frequency TDD cells. | NO | NO | NO | None | None | Interval Type | 0~40 | N/A | dB | 0~40 | 27 | 27 | N/A | NRDUCellMultiTrp | None | Read & Write | No (And no impact on the UE in idle mode) | N/A | N/A | None | The parameter modification takes effect immediately. | A larger value of this parameter results in a higher probability that the TRP RSRP difference of a UE meets the threshold requirement and a higher probability that the candidate TRP is selected as the serving TRP of the UE. A smaller value of this parameter results in the opposite effects. | BTS3900: V100R019C00 BTS3900 5G: V100R019C00 BTS5900: V100R019C00 BTS5900 5G: V100R019C00 | Radio | N-TDD-FR1
NRDUCellMultiTrp | InterTrpHoSrsSinrThld | Inter-TRP HO SRS SINR Threshold | BTS3900, BTS3900 5G, BTS5900, BTS5900 5G | MOD NRDUCELLMULTITRP LST NRDUCELLMULTITRP | Indicates the SRS SINR threshold for inter-TRP handovers in a hyper cell or combined cell. If the SRS SINR of a neighboring TRP is greater than or equal to this threshold, the base station treats this neighboring TRP as a candidate TRP for an inter-TRP handover. Otherwise, this TRP is not treated as a candidate TRP for an inter-TRP handover. This parameter applies to low-frequency TDD and FDD cells. | NO | NO | NO | FOFD-030205 FOFD-031207 FOFD-030207 | Hyper Cell Cell Combination High-speed Railway Superior Experience | Interval Type | -30~0 | N/A | dB | -30~0 | -30 | -30 | N/A | NRDUCellMultiTrp | None | Read & Write | No (And no impact on the UE in idle mode) | N/A | N/A | None | The parameter modification takes effect immediately. | A smaller value of this parameter results in a higher probability that the base station selects TRPs as the targets for inter-TRP handovers in a hyper cell or combined cell and a higher probability of timely handovers. However, if the value of this parameter is too small, there will be a risk of incorrect handovers to TRPs with poor signal quality, and therefore the probability of service drops increases. A larger value of this parameter results in a lower probability that the base station selects TRPs as the targets for inter-TRP handovers in a hyper cell or combined cell, higher signal quality of target TRPs that UEs are handed over to, and a lower probability of incorrect handovers. However, if the value of this parameter is too large, UEs cannot be handed over to target TRPs in time, and therefore the probability of service drops increases. | BTS3900: V100R019C00 BTS3900 5G: V100R019C00 BTS5900: V100R019C00 BTS5900 5G: V100R019C00 | Radio | N-TDD-FR1, N-FDD
NRDUCellMultiTrp | InterTrpHoSrsSinrDiffThld | Inter-TRP HO SRS SINR Difference Thld | BTS3900, BTS3900 5G, BTS5900, BTS5900 5G | MOD NRDUCELLMULTITRP LST NRDUCELLMULTITRP | Indicates the threshold expressed as the SRS SINR difference between the serving and neighboring TRPs for inter-TRP handovers in a hyper cell or combined cell. If the SRS SINR difference between the serving TRP and a neighboring TRP is less than this threshold, the base station treats this neighboring TRP as a candidate TRP for an inter-TRP handover. Otherwise, this neighboring TRP is not treated as a candidate TRP for an inter-TRP handover. This parameter applies to low-frequency TDD and FDD cells. | NO | NO | NO | FOFD-030205 FOFD-031207 FOFD-030207 | Hyper Cell Cell Combination High-speed Railway Superior Experience | Interval Type | 0~10 | N/A | dB | 0~10 | 3 | 3 | N/A | NRDUCellMultiTrp | None | Read & Write | No (And no impact on the UE in idle mode) | N/A | N/A | None | The parameter modification takes effect immediately. | A smaller value of this parameter results in a lower probability that the base station selects neighboring TRPs with poorer signal quality than the serving TRP as the target TRPs for inter-TRP handovers in a hyper cell or combined cell, a lower probability of incorrect handovers, and a lower probability of service drops. However, if the value of this parameter is too small, there will be a higher risk that UEs are not handed over in time. A larger value of this parameter results in a higher probability that the base station selects neighboring TRPs with poorer signal quality than the serving TRP as the target TRPs for inter-TRP handovers in a hyper cell or combined cell, a higher probability of incorrect handovers, and a higher probability of service drops. | BTS3900: V100R019C00 BTS3900 5G: V100R019C00 BTS5900: V100R019C00 BTS5900 5G: V100R019C00 | Radio | N-TDD-FR1, N-FDD
NRDUCellMultiTrp | TrpSelectSrsSinrThld | TRP Selection SRS SINR Threshold | BTS3900, BTS3900 5G, BTS5900, BTS5900 5G | MOD NRDUCELLMULTITRP LST NRDUCELLMULTITRP | Indicates the SRS SINR threshold for TRP selection in the downlink. If the DL_MU_MIMO_TRP_SEL_SW option of the NRDUCellAlgoSwitch.DmMimoSwitch parameter is selected for a distributed massive MIMO cell, the base station selects only the TRPs with better SRS SINR for downlink data transmission to UEs whose SRS SINR is less than or equal to this threshold. This parameter applies only to low-frequency TDD cells. | NO | NO | NO | FOFD-050202 | Distributed Massive MIMO | Interval Type | -20~20 | N/A | dB | -20~20 | 10 | 10 | N/A | NRDUCellMultiTrp | None | Read & Write | No (And no impact on the UE in idle mode) | N/A | N/A | None | The parameter modification takes effect immediately. | A larger value of this parameter results in a larger number of UEs that meet the condition relevant to the SRS SINR threshold and therefore a larger number of UEs for which TRP selection in the downlink takes effect. A smaller value of this parameter results in the opposite effects. | BTS3900: V100R020C00 BTS3900 5G: V100R020C00 BTS5900: V100R020C00 BTS5900 5G: V100R020C00 | Radio | N-TDD-FR1
NRDUCellMultiTrp | DirectTrpHoDeltaRsrp | Directional TRP HO Delta RSRP | BTS3900, BTS3900 5G, BTS5900, BTS5900 5G | MOD NRDUCELLMULTITRP LST NRDUCELLMULTITRP | Indicates the delta RSRP for evaluation of directional inter-TRP handovers in a hyper cell or combined cell. If the difference in the SRS RSRP between a candidate TRP for a directional inter-TRP handover and the serving TRP is greater than or equal to the value of this parameter, the base station selects the candidate TRP as the target TRP and hands over the UE to the target TRP. This parameter applies to low-frequency TDD and FDD cells. | NO | NO | NO | FOFD-030205 FOFD-031207 FOFD-030207 | Hyper Cell Cell Combination High-speed Railway Superior Experience | Interval Type | -6~12 | N/A | 0.5dB | -3~6 | 0 | 0 | N/A | NRDUCellMultiTrp | None | Read & Write | No (And no impact on the UE in idle mode) | N/A | N/A | None | The parameter modification takes effect immediately. | A smaller value of this parameter results in a higher probability of selecting a candidate TRP as the target TRP for an inter-TRP handover in a hyper cell or combined cell. As a result, it leads to more timely handovers but also a higher probability of ping-pong inter-TRP handovers and a higher risk of service drops caused by ping-pong handovers. A larger value of this parameter results in a lower probability of selecting a candidate TRP as the target TRP for an inter-TRP handover in a hyper cell or combined cell. As a result, it leads to less timely handovers but also a lower probability of ping-pong inter-TRP handovers. | BTS3900: V100R020C00 BTS3900 5G: V100R020C00 BTS5900: V100R020C00 BTS5900 5G: V100R020C00 | Radio | N-TDD-FR1, N-FDD
NRDUCellMultiTrp | DirectTrpHoAdmitRsrp | Directional TRP HO Admission RSRP | BTS3900, BTS3900 5G, BTS5900, BTS5900 5G | MOD NRDUCELLMULTITRP LST NRDUCELLMULTITRP | Indicates the admission RSRP for selecting candidate TRPs during evaluation of directional inter-TRP handovers in a hyper cell or combined cell. If the difference in the SRS RSRP between a non-serving TRP and the serving TRP is greater than or equal to the value of this parameter, the base station considers the non-serving TRP as a candidate TRP for a directional inter-TRP handover. If the SRS RSRP of the candidate TRP further meets the condition specified using the NRDUCellMultiTrp.DirectTrpHoDeltaRsrp parameter, the base station selects the candidate TRP as the target TRP for the directional handover. This parameter applies to low-frequency TDD and FDD cells. | NO | NO | NO | FOFD-030205 FOFD-031207 FOFD-030207 | Hyper Cell Cell Combination High-speed Railway Superior Experience | Interval Type | -30~0 | N/A | 0.5dB | -15~0 | 0 | 0 | N/A | NRDUCellMultiTrp | None | Read & Write | No (And no impact on the UE in idle mode) | N/A | N/A | None | The parameter modification takes effect immediately. | A smaller value of this parameter results in a higher probability of considering a non-serving TRP as a candidate TRP for a directional inter-TRP handover in a hyper cell or combined cell and therefore a larger scope of candidate TRPs from which the base station selects a target TRP for the handover. As a result, there will be a higher probability of directional inter-TRP handovers but also a higher probability of ping-pong handovers. Certain UEs will be handed over to target TRPs earlier than expected and therefore encounter experience deterioration. A larger value of this parameter results in a lower probability of considering a non-serving TRP as a candidate TRP for a directional inter-TRP handover in a hyper cell or combined cell and therefore a smaller scope of candidate TRPs from which the base station selects a target TRP for the handover. As a result, there will be a lower probability of directional inter-TRP handovers but also a lower probability of ping-pong handovers. | BTS3900: V100R020C00 BTS3900 5G: V100R020C00 BTS5900: V100R020C00 BTS5900 5G: V100R020C00 | Radio | N-TDD-FR1, N-FDD
NRDUCellMultiTrp | TrpHoMacCeAdpTransBlerThld | TRP HO MAC CE Adaptive Transmission BLER Thld | BTS3900, BTS3900 5G, BTS5900, BTS5900 5G | MOD NRDUCELLMULTITRP LST NRDUCELLMULTITRP | Indicates the BLER threshold for adaptive transmission of TRS MAC CEs during inter-TRP handovers in the hyper cell, the combined cell in basic transmission mode, or the combined cell in DPS transmission mode. If the BLER of a UE is greater than or equal to the value of this parameter, the number of times the base station sends TRS MAC CEs is equal to the total value of NRDUCellMultiTrp.InterTrpHoMacCeTransTimes and NRDUCellMultiTrp.TrpHoMacCeAdpTransNumOfs. Otherwise, the number of times the base station sends TRS MAC CEs is equal to the value of NRDUCellMultiTrp.InterTrpHoMacCeTransTimes. This parameter applies to low-frequency TDD and FDD cells. | NO | NO | NO | FOFD-030205 FOFD-031207 FOFD-030207 | Hyper Cell Cell Combination High-speed Railway Superior Experience | Interval Type | 0~100 | N/A | % | 0~100 | 25 | 25 | N/A | NRDUCellMultiTrp | None | Read & Write | No (And no impact on the UE in idle mode) | N/A | N/A | None | The parameter modification takes effect immediately. | A smaller value of this parameter results in a higher probability that the base station adjusts the number of TRS MAC CE transmissions based on channel quality during inter-TRP handovers in a hyper cell, combined cell in basic transmission mode, or combined cell in DPS transmission mode. It leads to higher reliability of the inter-TRP handovers given that the NRDUCellMultiTrp.TrpHoMacCeAdpTransNumOfs parameter is set to a proper value. A larger value of this parameter results in a lower probability and leads to smaller gains in the reliability of the inter-TRP handovers brought by NRDUCellMultiTrp.TrpHoMacCeAdpTransNumOfs adjustments. | BTS3900: V100R020C00 BTS3900 5G: V100R020C00 BTS5900: V100R020C00 BTS5900 5G: V100R020C00 | Radio | N-TDD-FR1, N-FDD
NRDUCellMultiTrp | TrpHoMacCeAdpTransNumOfs | TRP HO MAC CE Adaptive Transmission Num Offset | BTS3900, BTS3900 5G, BTS5900, BTS5900 5G | MOD NRDUCELLMULTITRP LST NRDUCELLMULTITRP | Indicates the offset to the number of times TRS MAC CEs are adaptively transmitted during an inter-TRP handover in the hyper cell, the combined cell in basic transmission mode, or the combined cell in DPS transmission mode. If the BLER of a UE is greater than the value of NRDUCellMultiTrp.TrpHoMacCeAdpTransBlerThld, the number of times the base station sends TRS MAC CEs is equal to the total value of NRDUCellMultiTrp.InterTrpHoMacCeTransTimes and this parameter. Otherwise, the number of times the base station sends TRS MAC CEs is equal to the value of NRDUCellMultiTrp.InterTrpHoMacCeTransTimes. This parameter applies to low-frequency TDD and FDD cells. | NO | NO | NO | FOFD-030205 FOFD-031207 FOFD-030207 | Hyper Cell Cell Combination High-speed Railway Superior Experience | Interval Type | 0~6 | N/A | None | 0~6 | 0 | 0 | N/A | NRDUCellMultiTrp | None | Read & Write | No (And no impact on the UE in idle mode) | N/A | N/A | None | The parameter modification takes effect immediately. | A smaller value of this parameter results in lower overheads for the base station to send TRS MAC CEs during inter-TRP handovers in a hyper cell, combined cell in basic transmission mode, or combined cell in DPS transmission mode, but it causes the reliability of the inter-TRP handovers to decrease. A larger value of this parameter results in higher overheads, but it causes the reliability to rise. | BTS3900: V100R020C00 BTS3900 5G: V100R020C00 BTS5900: V100R020C00 BTS5900 5G: V100R020C00 | Radio | N-TDD-FR1, N-FDD
NRDUCellMultiTrp | FusionCellAlgoSwitch | Fusion Cell Algorithm Switch | BTS3900, BTS3900 5G, BTS5900, BTS5900 5G | MOD NRDUCELLMULTITRP LST NRDUCELLMULTITRP | Indicates whether to enable algorithms in the fusion cell. MUMIMO_SINR_ENH_SW: Indicates whether to enable MU-MIMO UE SINR enhancement in the fusion cell. This function is enabled only if this option is selected. With this function, the SINR calculation method for MU-MIMO UEs in the fusion cell is revised. This option applies only to low-frequency TDD. SINGLE_TRP_SSB_TRANS_SW: Indicates whether to enable single-TRP SSB transmission in the fusion cell. This function is enabled only if this option is selected. With this function, the fusion cell uses a single TRP for SSB transmission. This option applies only to low-frequency TDD. MU_MIMO_FLEX_PAIR_OPT_SW: Indicates whether to enable flexible MU-MIMO pairing optimization. This function is enabled only if this option is selected. It applies a spatial-first approach to optimize the number of paired layers for PDSCH MU-MIMO and that for PUSCH MU-MIMO in the fusion cell. This option applies only to low-frequency TDD cells. | NO | NO | NO | None | None | Bit Field Type | MUMIMO_SINR_ENH_SW(MU-MIMO SINR Enhancement Switch), SINGLE_TRP_SSB_TRANS_SW(Single-TRP SSB Transmission Switch), MU_MIMO_FLEX_PAIR_OPT_SW(MU-MIMO Flexible Pairing Opt Switch) | MUMIMO_SINR_ENH_SW~0, SINGLE_TRP_SSB_TRANS_SW~1, MU_MIMO_FLEX_PAIR_OPT_SW~2 | None | MUMIMO_SINR_ENH_SW, SINGLE_TRP_SSB_TRANS_SW, MU_MIMO_FLEX_PAIR_OPT_SW | MUMIMO_SINR_ENH_SW:Off, SINGLE_TRP_SSB_TRANS_SW:Off, MU_MIMO_FLEX_PAIR_OPT_SW:Off | MUMIMO_SINR_ENH_SW:On, SINGLE_TRP_SSB_TRANS_SW:Off, MU_MIMO_FLEX_PAIR_OPT_SW:Off | N/A | NRDUCellMultiTrp | None | Read & Write | No (And no impact on the UE in idle mode) | N/A | N/A | None | The parameter modification takes effect immediately. | MUMIMO_SINR_ENH_SW: If this option is selected, the downlink user-perceived throughput increases in heavy-load scenarios. If this option is deselected, network performance is not affected. SINGLE_TRP_SSB_TRANS_SW: If this option is selected, there are fewer cell-edge UEs. If this option is deselected, network performance is not affected. MU_MIMO_FLEX_PAIR_OPT_SW: If this option is selected, the numbers of paired layers for uplink and downlink MU-MIMO and the user-perceived rate in the fusion cell may increase. If this option is deselected, network performance is not affected. | BTS3900: V100R021C10 BTS3900 5G: V100R021C10 BTS5900: V100R021C10 BTS5900 5G: V100R021C10 | Radio | N-TDD-FR1
NRDUCellMultiTrp | DmMimoAlgoSwitch | Distributed MIMO Algorithm Switch | BTS3900, BTS3900 5G, BTS5900, BTS5900 5G | MOD NRDUCELLMULTITRP LST NRDUCELLMULTITRP | Indicates whether to enable Distributed MIMO algorithms. DM_MIMO_UL_CCE_PAIR_OPT_SW: Indicates whether to enable optimized uplink CCE pairing for a distributed massive MIMO cell. This function is enabled only if this option is selected. This option takes effect only when the PDCCH_MU_SW option of the NRDUCellAlgoSwitch.MuMimoSwitch parameter is selected. This option applies only to low-frequency TDD distributed massive MIMO cells. DM_MIMO_SERVICE_PHASE2_SWITCH: Indicates whether to enable distributed massive MIMO phase 2. This function is enabled only if this option is selected. This option applies only to low-frequency TDD distributed massive MIMO cells. DM_MIMO_ROBUST_MU_SW: Indicates whether to enable robust MU-MIMO in a distributed massive MIMO cell. If this option is selected, a more robust MU pairing algorithm is used. If this option is deselected, this function is disabled. This option takes effect only when the DL_MU_MIMO_SW option of the NRDUCellAlgoSwitch.MuMimoSwitch parameter is selected. This option applies only to low-frequency TDD distributed massive MIMO cells. | NO | NO | NO | FOFD-071211 | Distributed Massive MIMO (NR TDD) | Bit Field Type | DM_MIMO_UL_CCE_PAIR_OPT_SW(DM-MIMO Optimized UL CCE Pairing Sw), DM_MIMO_SERVICE_PHASE2_SWITCH(DM-MIMO Phase 2 Sw), DM_MIMO_ROBUST_MU_SW(DM-MIMO Robust MU-MIMO Sw) | DM_MIMO_UL_CCE_PAIR_OPT_SW~0, DM_MIMO_SERVICE_PHASE2_SWITCH~1, DM_MIMO_ROBUST_MU_SW~2 | None | DM_MIMO_UL_CCE_PAIR_OPT_SW, DM_MIMO_SERVICE_PHASE2_SWITCH, DM_MIMO_ROBUST_MU_SW | DM_MIMO_UL_CCE_PAIR_OPT_SW:Off, DM_MIMO_SERVICE_PHASE2_SWITCH:Off, DM_MIMO_ROBUST_MU_SW:Off | DM_MIMO_UL_CCE_PAIR_OPT_SW: On when the probability of uplink CCE allocation failures is greater than 10% and Off in other scenarios. DM_MIMO_SERVICE_PHASE2_SWITCH:Off, DM_MIMO_ROBUST_MU_SW:Off | N/A | NRDUCellMultiTrp | None | Read & Write | No (And no impact on the UE in idle mode) | N/A | N/A | None | N/A | DM_MIMO_UL_CCE_PAIR_OPT_SW: If this option is selected, the probability of uplink CCE pairing increases and the probability of uplink CCE allocation failures decreases. If this option is deselected, network performance is not affected. DM_MIMO_SERVICE_PHASE2_SWITCH: If this option is selected, distributed massive MIMO phase 2 increases the downlink user-perceived rate in the cell. If this option is deselected, network performance is not affected. DM_MIMO_ROBUST_MU_SW: If this option is selected, the downlink user-perceived rate increases when the cell is heavily loaded. If this option is deselected, network performance is not affected. | BTS3900: V100R021C10 BTS3900 5G: V100R021C10 BTS5900: V100R021C10 BTS5900 5G: V100R021C10 | Radio | N-TDD-FR1
NRDUCellMultiTrp | InterTrpHoUlTaAdj | Inter-TRP Handover UL TA Adjustment | BTS3900, BTS3900 5G, BTS5900, BTS5900 5G | MOD NRDUCELLMULTITRP LST NRDUCELLMULTITRP | Indicates the amount of an uplink TA adjustment upon an inter-TRP handover in a combined cell. An uplink TA adjustment command with the adjustment amount specified by this parameter is sent in the target TRP of an inter-TRP handover immediately after the handover. This parameter takes effect only when the NRDUCell.NrDuCellNetworkingMode parameter is set to HYPER_CELL_COMBINE_MODE and applies only to high-frequency TDD cells. | NO | NO | NO | None | None | Interval Type | 0~100 | N/A | Ts | 0~100 | 32 | 32 | N/A | NRDUCellMultiTrp | None | Read & Write | No (And no impact on the UE in idle mode) | N/A | N/A | None | N/A | The smaller the value of this parameter, the closer the uplink TA difference of the target TRP to a negative TA and the greater the impact on network performance. The larger the value of this parameter, the closer the uplink TA difference of the target TRP to a positive TA and the smaller the impact on network performance. However, if the value is too large, network performance may deteriorate. | BTS3900: V100R021C10 BTS3900 5G: V100R021C10 BTS5900: V100R021C10 BTS5900 5G: V100R021C10 | Radio | N-TDD-FR2
NRDUCellMultiTrp | InterTrpHoDlMcsDecValue | Inter-TRP Handover DL MCS Decrease Value | BTS3900, BTS3900 5G, BTS5900, BTS5900 5G | MOD NRDUCELLMULTITRP LST NRDUCELLMULTITRP | Indicates the amount of a downlink MCS index adjustment upon an inter-TRP handover in a combined cell. After an inter-TRP handover, the downlink MCS index is decreased by the value of this parameter. This parameter takes effect only when the NRDUCell.NrDuCellNetworkingMode parameter is set to HYPER_CELL_COMBINE_MODE and applies only to high-frequency TDD cells. | NO | NO | NO | None | None | Interval Type | 0~12 | N/A | None | 0~12 | 0 | 0 | N/A | NRDUCellMultiTrp | None | Read & Write | No (And no impact on the UE in idle mode) | N/A | N/A | None | N/A | The smaller the value of this parameter, the smaller the decrease in the downlink MCS index and the greater the impact on demodulation performance. The larger the value of this parameter, the larger the decrease in the downlink MCS index and the smaller the impact on demodulation performance. | BTS3900: V100R021C10 BTS3900 5G: V100R021C10 BTS5900: V100R021C10 BTS5900 5G: V100R021C10 | Radio | N-TDD-FR2
NRDUCellMultiTrp | RobustMuMimoTimeCorrThld | Robust MU-MIMO Time Correlation Threshold | BTS3900, BTS3900 5G, BTS5900, BTS5900 5G | MOD NRDUCELLMULTITRP LST NRDUCELLMULTITRP | Indicates the time-domain correlation threshold for evaluating whether robust MU-MIMO can take effect. Robust MU-MIMO can take effect for a UE only if its time-domain correlation is less than or equal to this threshold. This parameter takes effect only when the DM_MIMO_ROBUST_MU_SW option of the NRDUCellMultiTrp.DmMimoAlgoSwitch parameter is selected. This parameter applies only to low-frequency TDD distributed massive MIMO cells. | NO | NO | NO | None | None | Interval Type | 0~100 | N/A | None | 0~1, step: 0.01 | 70 | 70 | N/A | NRDUCellMultiTrp | None | Read & Write | No (And no impact on the UE in idle mode) | N/A | N/A | None | N/A | A larger value of this parameter results in a higher probability that the time-domain correlation of a UE meets the threshold and a larger decrease in the probability of downlink MU-MIMO pairing. A smaller value of this parameter produces the opposite effects. | BTS3900: V100R021C10 BTS3900 5G: V100R021C10 BTS5900: V100R021C10 BTS5900 5G: V100R021C10 | Radio | N-TDD-FR1
NRDUCellMultiTrp | UlIntrfTrpSrsRsrpDiffThld | UL Intrf TRP SRS RSRP Diff Thld | BTS3900, BTS3900 5G, BTS5900, BTS5900 5G | MOD NRDUCELLMULTITRP LST NRDUCELLMULTITRP | Indicates the threshold expressed as the SRS RSRP difference between the serving and uplink interfering TRPs in a hyper cell. If the SRS RSRP difference between the serving TRP of a UE and another TRP is less than this threshold, the base station identifies the latter TRP as the uplink interfering TRP for the UE and instructs the UE to perform interference coordination scheduling in the uplink. If this parameter is set to 0, no non-serving TRPs are considered uplink interfering TRPs. If this parameter is set to 200, all non-serving TRPs are treated as uplink interfering TRPs. This parameter applies only to low-frequency TDD and FDD cells. | NO | NO | NO | FOFD-030205 | Hyper Cell | Interval Type | 0~200 | N/A | 0.5dB | 0~100 | 18 | 18 | Engineering Design | NRDUCellMultiTrp | None | Read & Write | No (And no impact on the UE in idle mode) | N/A | N/A | None | The parameter modification takes effect immediately. | A larger value of this parameter results in a higher probability that non-serving TRPs in a hyper cell are identified as uplink interfering TRPs for UEs. This reduces inter-UE interference and increases the uplink UE throughput, but may decrease the uplink cell throughput. A smaller value of this parameter results in a lower probability that uplink interfering TRPs are identified for UEs. This decreases the uplink UE throughput but may increase the uplink cell throughput. | BTS3900: V100R022C10 BTS3900 5G: V100R022C10 BTS5900: V100R022C10 BTS5900 5G: V100R022C10 | Radio | N-TDD-FR1, N-FDD
NRDUCellMultiTrp | DlIntrfTrpSrsRsrpDiffThld | DL Intrf TRP SRS RSRP Diff Thld | BTS3900, BTS3900 5G, BTS5900, BTS5900 5G | MOD NRDUCELLMULTITRP LST NRDUCELLMULTITRP | Indicates the threshold expressed as the SRS RSRP difference between the serving and downlink interfering TRPs in a hyper cell. If the SRS RSRP difference between the serving TRP of a UE and another TRP is less than this threshold, the base station identifies the latter TRP as the downlink interfering TRP for the UE and instructs the UE to perform interference coordination scheduling in the downlink. If this parameter is set to 0, no non-serving TRPs are considered downlink interfering TRPs. If this parameter is set to 200, all non-serving TRPs are treated as downlink interfering TRPs. This parameter applies to low-frequency TDD and FDD cells. | NO | NO | NO | FOFD-030205 | Hyper Cell | Interval Type | 0~200 | N/A | 0.5dB | 0~100 | 18 | 18 | Engineering Design | NRDUCellMultiTrp | None | Read & Write | No (And no impact on the UE in idle mode) | N/A | N/A | None | The parameter modification takes effect immediately. | A larger value of this parameter results in a higher probability that non-serving TRPs in a hyper cell are identified as downlink interfering TRPs for UEs. This reduces inter-UE interference and increases the downlink UE throughput, but may decrease the downlink cell throughput. A smaller value of this parameter results in a lower probability that downlink interfering TRPs are identified for UEs. This decreases the downlink UE throughput but may increase the downlink cell throughput. | BTS3900: V100R022C10 BTS3900 5G: V100R022C10 BTS5900: V100R022C10 BTS5900 5G: V100R022C10 | Radio | N-TDD-FR1, N-FDD
NRDUCellMultiTrp | DlIntrfTrpUeDiffIdentThld | DL Intrf TRP UE Diff Identification Thld | BTS3900, BTS3900 5G, BTS5900, BTS5900 5G | MOD NRDUCELLMULTITRP LST NRDUCELLMULTITRP | Indicates the threshold for identifying the downlink interfering TRP corresponding to the serving TRP of a high-speed experience guarantee UE in a hyper cell in FSD transmission mode. If the SRS RSRP difference between the serving TRP of a high-speed experience guarantee UE and another TRP is less than this threshold, the base station identifies the latter TRP as the UE's downlink interfering TRP and performs interference coordination scheduling for the UE in the downlink. If this parameter is set to 0, no non-serving TRPs are considered downlink interfering TRPs. If this parameter is set to 200, all non-serving TRPs are treated as downlink interfering TRPs. This parameter takes effect only when all the following conditions are met: (1) The DIFF_RES_CONTROL_SW option of the NRDUCellCommonSw.ServiceDiffAlgoExtSwitch parameter is selected. (2) The NRDUCellPdsch.DiffResControlDlRbNum parameter is set to a non-zero value. (3) The HS_EXP_GUAR_UE_SW option of the gNBQciBearer.ServiceDiffAlgoSwitch parameter is selected. (4) The DL_DIFF_RES_CONTROL_POL_SW option of the gNBDUSchParamGroup.ScheduleOptExtSwitch parameter is selected. This parameter applies to low-frequency TDD and FDD cells. | NO | NO | NO | FOFD-030205 | Hyper Cell | Interval Type | 0~200 | N/A | 0.5dB | 0~100 | 18 | 18 | Engineering Design | NRDUCellMultiTrp | None | Read & Write | No (And no impact on the UE in idle mode) | N/A | N/A | None | The parameter modification takes effect immediately. | A larger value of this parameter results in a higher probability that non-serving TRPs in a hyper cell are identified as downlink interfering TRPs for UEs and lower inter-UE interference. This increases the downlink UE throughput but may decrease the downlink cell throughput. A smaller value of this parameter results in a lower probability that downlink interfering TRPs are identified for UEs. This decreases the downlink UE throughput but may increase the downlink cell throughput. | BTS3900: V100R023C00 BTS3900 5G: V100R023C00 BTS5900: V100R023C00 BTS5900 5G: V100R023C00 | Radio | N-TDD-FR1, N-FDD
NRDUCellMultiTrp | UlIntrfTrpUeDiffIdentThld | UL Intrf TRP UE Diff Identification Thld | BTS3900, BTS3900 5G, BTS5900, BTS5900 5G | MOD NRDUCELLMULTITRP LST NRDUCELLMULTITRP | Indicates the threshold for identifying the uplink interfering TRP corresponding to the serving TRP of a high-speed experience guarantee UE in a hyper cell in FSD transmission mode. If the SRS RSRP difference between the serving TRP of a high-speed experience guarantee UE and another TRP is less than this threshold, the base station identifies the latter TRP as the UE's uplink interfering TRP and performs interference coordination scheduling for the UE in the uplink. If this parameter is set to 0, no non-serving TRPs are considered uplink interfering TRPs. If this parameter is set to 200, all non-serving TRPs are treated as uplink interfering TRPs. This parameter takes effect only when all the following conditions are met: (1) The DIFF_RES_CONTROL_SW option of the NRDUCellCommonSw.ServiceDiffAlgoExtSwitch parameter is selected. (2) The NRDUCellPusch.DiffResControlUlRbNum parameter is set to a non-zero value. (3) The HS_EXP_GUAR_UE_SW option of the gNBQciBearer.ServiceDiffAlgoSwitch parameter is selected. (4) The UL_DIFF_RES_CONTROL_POL_SW option of the gNBDUSchParamGroup.ScheduleOptExtSwitch parameter is selected. This parameter applies only to low-frequency TDD and FDD cells. | NO | NO | NO | FOFD-030205 | Hyper Cell | Interval Type | 0~200 | N/A | 0.5dB | 0~100 | 18 | 18 | Engineering Design | NRDUCellMultiTrp | None | Read & Write | No (And no impact on the UE in idle mode) | N/A | N/A | None | The parameter modification takes effect immediately. | A larger value of this parameter results in a higher probability that non-serving TRPs in a hyper cell are identified as uplink interfering TRPs for UEs and lower inter-UE interference. This increases the uplink UE throughput but may decrease the uplink cell throughput. A smaller value of this parameter results in a lower probability that uplink interfering TRPs are identified for UEs. This decreases the uplink UE throughput but may increase the uplink cell throughput. | BTS3900: V100R023C00 BTS3900 5G: V100R023C00 BTS5900: V100R023C00 BTS5900 5G: V100R023C00 | Radio | N-TDD-FR1, N-FDD
NRDUCellDmrs | NrDuCellId | NR DU Cell ID | BTS3900, BTS3900 5G, BTS5900, BTS5900 5G | LST NRDUCELLDMRS MOD NRDUCELLDMRS | Indicates the ID of an NR DU cell. It uniquely identifies an NR DU cell within a gNodeB. | YES | YES | NO | None | None | Interval Type | 0~65534 | N/A | None | 0~65534 | None | None | Radio Planning (Internal planning) | NRDUCellDmrs | None | Read Only | N/A | N/A | N/A | N/A | N/A | None | BTS3900: V100R017C10 BTS3900 5G: V100R017C10 BTS5900: V100R017C10 BTS5900 5G: V100R017C10 | Radio | N
NRDUCellDmrs | UlDmrsSwitch | UL DMRS Switch | BTS3900, BTS3900 5G, BTS5900, BTS5900 5G | MOD NRDUCELLDMRS LST NRDUCELLDMRS | Indicates whether to enable uplink DMRS algorithms. MU_DMRS_NONORTH_MULTIPLEX_SW: Indicates whether to enable DMRS non-orthogonal multiplexing (NOM) for uplink MU-MIMO. If this option is selected, PUSCH resources and DMRS resources can be reused for uplink MU-MIMO UEs, and a larger number of layers is supported per DMRS symbol. If this option is deselected, this function does not take effect. This option applies only to low-frequency TDD 64T64R/32T32R cells. This option is an advanced setting. To modify the option setting, contact Huawei technical support. MU_DMRS_SPATIAL_MULTIPLEX_SW: Indicates whether to enable DMRS spatial multiplexing for uplink MU-MIMO. If this option is selected, DMRS spatial multiplexing for uplink MU-MIMO takes effect. If this option is deselected, DMRS spatial multiplexing for uplink MU-MIMO does not take effect, and frequency or code division multiplexing is used for DMRSs of MU-MIMO UEs. This option applies only to high-frequency TDD. ADD_DMRS_POS1_POS2_ADAPT_SW: Indicates whether the base station automatically selects pos1 or pos2 as the uplink additional DMRS position configuration. If this option is selected, the uplink additional DMRS position configuration is adaptively switched between pos1 and pos2 based on the UE moving speed. If this option is deselected, this function is disabled. This option takes effect only in high-speed TDD cells where the uplink additional DMRS position configuration is not pos1. ACCESS_WEAK_COV_EVAL_SW: Indicates whether to enable weak coverage evaluation during initial access. If this option is deselected, the base station does not perform weak coverage evaluation for UEs during initial access. If this option is selected, the base station evaluates whether initial-access UEs are under weak coverage and, if a UE is under weak coverage, redirects the UE to a 4G network after security mode is activated and UE capabilities are acquired. VOICE_DMRS_ADAPT_SW: Indicates whether to enable uplink DMRS adaptation for voice service UEs. If this option is selected, DMRS time-domain resources are automatically adjusted for voice service UEs experiencing poor uplink channel quality. If this option is deselected, DMRS time-domain resource allocation for voice service UEs is not based on uplink channel quality. This option applies only to low-frequency TDD massive MIMO cells and FDD 2T4R/4T4R/8T8R cells. DMRS_POSTSINR_CORRECTION_SW: Indicates whether to enable DMRS PostSINR (that is, SINR after equalization) measurement correction. DMRS PostSINR measurement correction takes effect only if this option is selected. This option applies only to 1T/2T/4T/8T FDD cells. UL_DMRS_INTRF_COORD_SW: Indicates whether to enable uplink DMRS interference coordination. This function is enabled only if this option is selected. With this function, uplink DMRS ports are allocated among multiple cells in a coordinated manner. It is recommended that this function be enabled in a unified manner in heavy-load scenarios. This option takes effect only when the HIGH_CAPACITY_EXP_IMP_SW option of the NRDUCellFeatureSw.PerformanceAlgoSwitch parameter is selected. This option applies only to low-frequency TDD cells. IRC_BASED_PDP_DETECT_SW: Indicates whether to enable IRC-based PDP detection (where IRC is short for interference rejection combining and PDP is short for power delay profile). If this option is selected, PDP detection is performed after IRC, improving PDP detection accuracy. If this option is deselected, PDP detection without interference suppression is performed. For low-frequency TDD massive MIMO cells, this option takes effect only when the UL_LOW_NOISE_SW option of the NRDUCellFeatureSw.MimoFeatureSwitch parameter is selected. This option applies only to low-frequency TDD 32T32R/64T64R cells and FDD 8T8R/16T16R/32T32R cells. UL_DMRS_PORT_CAPC_EXP_SW: Indicates whether to enable uplink DMRS port capacity expansion for UEs in the cell. This function is enabled only if this option is selected. After a UE reports that it supports this function, this function takes effect on the base station side for the UE when triggering conditions are met. This option applies only to low-frequency TDD 256T cells. | NO | NO | NO | FBFD-010011 FOFD-031203 | Scheduling VoNR | Bit Field Type | MU_DMRS_NONORTH_MULTIPLEX_SW(MU DMRS Nonorthogonal Multiplex Switch), MU_DMRS_SPATIAL_MULTIPLEX_SW(MU DMRS Spatial Multiplexing Switch), ADD_DMRS_POS1_POS2_ADAPT_SW(Additional DMRS POS1-POS2 Adaptation), ACCESS_WEAK_COV_EVAL_SW(Access Weak Coverage Evaluation Switch), VOICE_DMRS_ADAPT_SW(Voice DMRS Adaptation Switch), DMRS_POSTSINR_CORRECTION_SW(DMRS PostSINR Correction Switch), UL_DMRS_INTRF_COORD_SW(UL DMRS Interference Coordination Switch), IRC_BASED_PDP_DETECT_SW(IRC-based PDP Detection Switch), UL_DMRS_PORT_CAPC_EXP_SW(UL DMRS Port Capacity Expansion Switch) | MU_DMRS_NONORTH_MULTIPLEX_SW~0, MU_DMRS_SPATIAL_MULTIPLEX_SW~1, ADD_DMRS_POS1_POS2_ADAPT_SW~2, ACCESS_WEAK_COV_EVAL_SW~4, VOICE_DMRS_ADAPT_SW~5, DMRS_POSTSINR_CORRECTION_SW~6, UL_DMRS_INTRF_COORD_SW~7, IRC_BASED_PDP_DETECT_SW~9, UL_DMRS_PORT_CAPC_EXP_SW~12 | None | MU_DMRS_NONORTH_MULTIPLEX_SW, MU_DMRS_SPATIAL_MULTIPLEX_SW, ADD_DMRS_POS1_POS2_ADAPT_SW, ACCESS_WEAK_COV_EVAL_SW, VOICE_DMRS_ADAPT_SW, DMRS_POSTSINR_CORRECTION_SW, UL_DMRS_INTRF_COORD_SW, IRC_BASED_PDP_DETECT_SW, UL_DMRS_PORT_CAPC_EXP_SW | MU_DMRS_NONORTH_MULTIPLEX_SW:Off, MU_DMRS_SPATIAL_MULTIPLEX_SW:Off, ADD_DMRS_POS1_POS2_ADAPT_SW:Off, ACCESS_WEAK_COV_EVAL_SW:Off, VOICE_DMRS_ADAPT_SW:Off, DMRS_POSTSINR_CORRECTION_SW:Off, UL_DMRS_INTRF_COORD_SW:Off, IRC_BASED_PDP_DETECT_SW:Off, UL_DMRS_PORT_CAPC_EXP_SW:Off | MU_DMRS_NONORTH_MULTIPLEX_SW:Off, MU_DMRS_SPATIAL_MULTIPLEX_SW:Off, ADD_DMRS_POS1_POS2_ADAPT_SW:Off, ACCESS_WEAK_COV_EVAL_SW:Off, VOICE_DMRS_ADAPT_SW:Off, DMRS_POSTSINR_CORRECTION_SW:On, UL_DMRS_INTRF_COORD_SW:Off, IRC_BASED_PDP_DETECT_SW:Off, UL_DMRS_PORT_CAPC_EXP_SW:Off | N/A | NRDUCellDmrs | -Configuration constraints: If the UL_DMRS_PORT_CAPC_EXP_SW option of UlDmrsSwitch in the NRDUCellDmrs MO is selected for a cell, the UL_DMRS_INTRF_COORD_SW and MU_DMRS_NONORTH_MULTIPLEX_SW options of UlDmrsSwitch in the same MO must be deselected. | Read & Write | No (And no impact on the UE in idle mode) | N/A | N/A | N/A | The parameter modification takes effect immediately. | MU_DMRS_NONORTH_MULTIPLEX_SW: If this option is deselected, network performance is not affected. If this option is selected, the uplink cell throughput increases when there are a small number of UEs, the UEs are located separately, and uplink full packet injection is performed. MU_DMRS_SPATIAL_MULTIPLEX_SW: If this option is selected, spatial multiplexing is used for DMRSs of MU-MIMO UEs in the cell, reducing the overhead of reference signals. If this option is deselected, only frequency or code division multiplexing is used for DMRSs, increasing the REs occupied by DMRSs. ADD_DMRS_POS1_POS2_ADAPT_SW: If this option is selected, the uplink additional DMRS position configuration is adaptively switched between pos1 and pos2 for UEs with large-packet services in the uplink. Specifically, pos2 configuration is selected for UEs moving at high speeds to improve demodulation performance, whereas pos1 configuration is selected for UEs moving at low speeds to obtain more resources. If this option is deselected, network performance is not affected. This adaptation solution depends on the accuracy of identifying the UE moving speed in high-speed cells. If the speed identification is inaccurate and the uplink additional DMRS configuration is incorrect, the uplink throughput of the cell and the uplink user-perceived rate decrease. ACCESS_WEAK_COV_EVAL_SW: If this option is selected, UEs under weak coverage are redirected to 4G networks. Therefore, the number of online UEs under weak 5G coverage decreases. However, the 5G camping ratio decreases, and there will be more QoS flow setup failures caused by procedure conflicts and a higher probability of ping-pong redirections between 4G and 5G networks. If this option is deselected, network performance is not affected. VOICE_DMRS_ADAPT_SW: If this option is selected, uplink DMRS adaptation takes effect for voice service UEs in weak coverage areas, improving uplink coverage. However, the uplink data rates of these UEs decrease. If this option is deselected, network performance is not affected. DMRS_POSTSINR_CORRECTION_SW: If this option is selected, the DMRS PostSINR measurement algorithm is optimized so that the measured DMRS PostSINR is more accurate, increasing the uplink cell rate and uplink user-perceived rate. If this option is deselected, network performance is not affected. UL_DMRS_INTRF_COORD_SW: If this option is selected, the interference to uplink DMRSs in the cell decreases and the uplink cell throughput increases. On condition that the DMRS resource adjustment function (controlled by the DMRS_RESOURCE_ADJ_SW option of the NRDUCellChnCovAlgo.UlCoverageAlgoSwitch parameter) is enabled, selecting this option may decrease the average uplink user-perceived rate in the cell and the average uplink user-perceived rate of cell-edge UEs when there are a large number of cell-edge UEs. If this option is deselected, network performance is not affected. IRC_BASED_PDP_DETECT_SW: If this option is selected, the uplink user-perceived rate increases in the cell. If this option is deselected, network performance is not affected. For FDD cells, it is recommended that this option be selected only when high-reliability uplink MCS selection, intelligent MCS optimization for uplink SU-MIMO, DMRS interference reduction, or UL Grant-free is enabled. If this option is selected in other scenarios, performance indicators such as the uplink CCE allocation failure rate and UE throughput will change or even be negatively affected. UL_DMRS_PORT_CAPC_EXP_SW: If this option is selected, fewer resources are consumed by DMRSs and more resources are available for the PUSCH. If this option is deselected, network performance is not affected. | BTS3900: V100R017C10 BTS3900 5G: V100R017C10 BTS5900: V100R017C10 BTS5900 5G: V100R017C10 | Radio | N-TDD, N-FDD, N-SUL
NRDUCellDmrs | UlDmrsNonorthMuxMcsAdjVal | UL DMRS Nonorthogonal MUX MCS Adjust Value | BTS3900, BTS3900 5G, BTS5900, BTS5900 5G | MOD NRDUCELLDMRS LST NRDUCELLDMRS | Indicates the MCS index to be decreased for the PUSCH of paired UEs when the DMRS non-orthogonal multiplexing (NOM) algorithm takes effect in uplink MU-MIMO scenarios. This parameter applies only to low-frequency TDD massive MIMO cells. | NO | NO | NO | FBFD-010011 | Scheduling | Interval Type | 0~5 | N/A | None | 0~5 | 3 | 3 | N/A | NRDUCellDmrs | None | Read & Write | No (And no impact on the UE in idle mode) | N/A | N/A | None | The parameter modification takes effect immediately. | A larger value of this parameter results in less inter-layer interference and larger uplink cell capacity after UE pairing, but fewer capacity gains due to low MCS indexes. A smaller value of this parameter results in higher MCS indexes and larger uplink cell capacity after UE pairing, but fewer capacity gains due to strong inter-layer interference. | BTS3900: V100R017C10 BTS3900 5G: V100R017C10 BTS5900: V100R017C10 BTS5900 5G: V100R017C10 | Radio | N-TDD-FR1
NRDUCellDmrs | DlMuEstRbPolicy | DL MU-MIMO RB Estimation Policy | BTS3900, BTS3900 5G, BTS5900, BTS5900 5G | MOD NRDUCELLDMRS LST NRDUCELLDMRS | Indicates the policy of estimating the number of RBs for downlink MU-MIMO. If this parameter is set to ORTHOGONAL_DMRS_MAX_DEDUCT, orthogonal DMRS symbols are preferentially used, and the maximum DMRS symbol overhead specified on the GUI is deducted during RB number estimation. If this parameter is set to ORTHOGONAL_DMRS_ADAPT_DEDUCT, orthogonal DMRS symbols are preferentially used, and DMRS symbol overhead is adaptively deducted during RB number estimation. If this parameter is set to PSEUDOORTHOG_DMRS_ADAPT_DEDUCT, pseudo-orthogonal DMRS symbols are preferentially used, and DMRS symbol overhead is adaptively deducted during RB number estimation. This parameter applies only to low-frequency TDD and FDD. | NO | NO | NO | FOFD-010010 | MU-MIMO Basic Pairing | Enumeration Type | ORTHOGONAL_DMRS_MAX_DEDUCT(Orthogonal DMRS and Maximum Deduction), ORTHOGONAL_DMRS_ADAPT_DEDUCT(Orthogonal DMRS and Adaptive Deduction), PSEUDOORTHOG_DMRS_ADAPT_DEDUCT(Pseudo-Orthogonal DMRS and Adapt Deduct) | ORTHOGONAL_DMRS_MAX_DEDUCT~0, ORTHOGONAL_DMRS_ADAPT_DEDUCT~1, PSEUDOORTHOG_DMRS_ADAPT_DEDUCT~2 | None | ORTHOGONAL_DMRS_MAX_DEDUCT, ORTHOGONAL_DMRS_ADAPT_DEDUCT, PSEUDOORTHOG_DMRS_ADAPT_DEDUCT | PSEUDOORTHOG_DMRS_ADAPT_DEDUCT(Pseudo-Orthogonal DMRS and Adapt Deduct) | PSEUDOORTHOG_DMRS_ADAPT_DEDUCT | Default/Recommended Value | NRDUCellDmrs | None | Read & Write | No (And no impact on the UE in idle mode) | N/A | N/A | None | The parameter modification takes effect immediately. | If this parameter is set to ORTHOGONAL_DMRS_MAX_DEDUCT, network performance is not affected. If this parameter is set to ORTHOGONAL_DMRS_ADAPT_DEDUCT, both the downlink cell throughput and downlink user-perceived rate increase, compared with when this parameter is set to ORTHOGONAL_DMRS_MAX_DEDUCT. If this parameter is set to PSEUDOORTHOG_DMRS_ADAPT_DEDUCT, both the downlink cell throughput and downlink user-perceived rate increase, compared with when this parameter is set to ORTHOGONAL_DMRS_ADAPT_DEDUCT. | BTS3900: V100R017C10 BTS3900 5G: V100R017C10 BTS5900: V100R017C10 BTS5900 5G: V100R017C10 | Radio | N-TDD-FR1, N-FDD
NRDUCellDmrs | UlDmrsNonorthMuxResPolicy | UL DMRS Nonorthogonal MUX Resource Policy | BTS3900, BTS3900 5G, BTS5900, BTS5900 5G | MOD NRDUCELLDMRS LST NRDUCELLDMRS | Indicates the resource policy used when non-orthogonal DMRS resource multiplexing for uplink MU-MIMO takes effect. If this parameter is set to RESOURCE_GROUP_ADAPT, the number of resource groups for non-orthogonal DMRS resource multiplexing is adaptively determined. If this parameter is set to ONE_RESOURCE_GROUP or TWO_RESOURCE_GROUP, a maximum of one or two resource groups can be used for non-orthogonal DMRS resource multiplexing, respectively. Non-orthogonal DMRS resource multiplexing for uplink MU-MIMO is controlled by the MU_DMRS_NONORTH_MULTIPLEX_SW option of the NRDUCellDmrs.UlDmrsSwitch parameter. This parameter applies only to low-frequency TDD 64T64R/32T32R cells. | NO | NO | NO | FOFD-010010 | MU-MIMO Basic Pairing | Enumeration Type | RESOURCE_GROUP_ADAPT(Resource Group Adaptation), ONE_RESOURCE_GROUP(One Resource Group), TWO_RESOURCE_GROUP(Two Resource Groups) | RESOURCE_GROUP_ADAPT~0, ONE_RESOURCE_GROUP~1, TWO_RESOURCE_GROUP~2 | None | RESOURCE_GROUP_ADAPT, ONE_RESOURCE_GROUP, TWO_RESOURCE_GROUP | RESOURCE_GROUP_ADAPT(Resource Group Adaptation) | RESOURCE_GROUP_ADAPT | Default/Recommended Value | NRDUCellDmrs | None | Read & Write | No (And no impact on the UE in idle mode) | N/A | N/A | None | The parameter modification takes effect immediately. | If this parameter is set to ONE_RESOURCE_GROUP, the uplink cell throughput will be relatively high when the number of UEs is small and uplink full packet injection is performed. If this parameter is set to TWO_RESOURCE_GROUP, there will be more resource groups available for non-orthogonal DMRS resource multiplexing and a higher uplink cell throughput than when this parameter is set to ONE_RESOURCE_GROUP. If this parameter is set to RESOURCE_GROUP_ADAPT, there will be a more appropriate number of resource groups selected for non-orthogonal DMRS resource multiplexing and a higher uplink cell throughput than when this parameter is set to TWO_RESOURCE_GROUP. | BTS3900: V100R017C10 BTS3900 5G: V100R017C10 BTS5900: V100R017C10 BTS5900 5G: V100R017C10 | Radio | N-TDD-FR1
NRDUCellDmrs | DlPosAdaptOptAlgoSw | DL Pos Adaptation Optimization Algo Switch | BTS3900, BTS3900 5G, BTS5900, BTS5900 5G | MOD NRDUCELLDMRS LST NRDUCELLDMRS | Indicates whether to enable downlink additional DMRS position adaptation optimization. DL_POS_ADAPT_SCENARIO_SW: Indicates whether to restrict the application scenarios of downlink additional DMRS position adaptation. For a low-speed cell, if this option is selected, pos0 configuration can only be used for stationary UEs in downlink additional DMRS position adaptation; if this option is deselected, pos0 configuration can be used for stationary UEs or pedestrian UEs in downlink additional DMRS position adaptation. This option takes effect only when the NRDUCellPdsch.DlAdditionalDmrsPos parameter is set to POS_ADAPTIVE. For a high-speed cell, pos1 or pos2 configuration can be adaptively used for UEs only if this option is selected. This option applies only to low-speed and high-speed low-frequency TDD cells and high-speed FDD cells. DL_POS_ADAPT_HIGH_SPEED_SW: Indicates whether to enable downlink additional DMRS position adaptation to pos2 in high-speed cells. If this option is deselected, downlink additional DMRS position adaptation to pos2 is disabled. If this option is selected, downlink additional DMRS position adaptation to pos2 is enabled. This option takes effect only when the NRDUCell.HighSpeedFlag parameter is set to HIGH_SPEED. This option applies only to low-frequency TDD. DL_LOAD_BASED_POS_ADAPT_SW: Indicates whether to enable load-based downlink additional DMRS position adaptation. If this option is selected, the base station adaptively determines whether to apply pos0 configuration based on the cell load. If this option is deselected, cell load is not considered for downlink additional DMRS position adaptation. This option takes effect only when the NRDUCellPdsch.DlAdditionalDmrsPos parameter is set to POS_ADAPTIVE and the DL_MU_MIMO_SW option of the NRDUCellAlgoSwitch.MuMimoSwitch parameter is selected. This option applies only to low-frequency TDD. DL_POS_ADAPT_TIMER_PROHIBIT_SW: Indicates whether to disable the timer for downlink additional DMRS position adaptation. If this option is selected, this timer is disabled. In this case, the downlink additional DMRS position can be changed immediately when certain conditions are met. If this option is deselected, a change in the downlink additional DMRS position cannot be performed unless this timer expires after the previous position change. This option takes effect only when the NRDUCellPdsch.DlAdditionalDmrsPos parameter is set to POS_ADAPTIVE. This option applies only to FDD. | NO | NO | NO | FBFD-010011 | Scheduling | Bit Field Type | DL_POS_ADAPT_SCENARIO_SW(DL POS Adaptation Scenario Switch), DL_POS_ADAPT_HIGH_SPEED_SW(High Speed Cell DL POS Adapt Switch), DL_LOAD_BASED_POS_ADAPT_SW(DL Load-based POS Adapt Switch), DL_POS_ADAPT_TIMER_PROHIBIT_SW(DL Position Adaptation Timer Prohibit Sw) | DL_POS_ADAPT_SCENARIO_SW~0, DL_POS_ADAPT_HIGH_SPEED_SW~1, DL_LOAD_BASED_POS_ADAPT_SW~2, DL_POS_ADAPT_TIMER_PROHIBIT_SW~4 | None | DL_POS_ADAPT_SCENARIO_SW, DL_POS_ADAPT_HIGH_SPEED_SW, DL_LOAD_BASED_POS_ADAPT_SW, DL_POS_ADAPT_TIMER_PROHIBIT_SW | DL_POS_ADAPT_SCENARIO_SW:Off, DL_POS_ADAPT_HIGH_SPEED_SW:Off, DL_LOAD_BASED_POS_ADAPT_SW:On, DL_POS_ADAPT_TIMER_PROHIBIT_SW:Off | DL_POS_ADAPT_SCENARIO_SW:Off, DL_POS_ADAPT_HIGH_SPEED_SW:Off, DL_LOAD_BASED_POS_ADAPT_SW:On, DL_POS_ADAPT_TIMER_PROHIBIT_SW:Off | Radio Planning (Internal planning) | NRDUCellDmrs | -Configuration constraints: In an NRDUCellDmrs MO, if the DL_POS_ADAPT_HIGH_SPEED_SW option of DlPosAdaptOptAlgoSw is selected, the DL_POS_ADAPT_SCENARIO_SW option of the same parameter must be deselected. | Read & Write | No (And no impact on the UE in idle mode) | N/A | N/A | None | The parameter modification takes effect immediately. | DL_POS_ADAPT_SCENARIO_SW: If this option is deselected, network performance is not affected. If this option is selected, the impact varies as follows: For a low-speed cell, the pedestrian user throughput in drive tests increases for UEs with compatibility risks and decreases for UEs without compatibility risks. For a high-speed cell, the downlink throughput of high-speed UEs increases. DL_POS_ADAPT_HIGH_SPEED_SW: If this option is deselected, UE performance is not affected. If this option is selected, the demodulation capability increases for UEs supporting pos2 configuration, but the PDSCH resource overhead increases and the performance may deteriorate. DL_LOAD_BASED_POS_ADAPT_SW: If this option is selected and the cell load is heavy, the probability of MU pairing and downlink throughput increase. If this option is deselected, network performance is not affected. DL_POS_ADAPT_TIMER_PROHIBIT_SW: If this option is selected, the timer for downlink additional DMRS position adaptation is disabled, the downlink additional DMRS position is more likely to change, and the downlink throughput of UEs for which downlink additional DMRS position adaptation has taken effect increases. If this option is deselected, network performance is not affected. | BTS3900: V100R017C10 BTS3900 5G: V100R017C10 BTS5900: V100R017C10 BTS5900 5G: V100R017C10 | Radio | N-TDD-FR1, N-FDD
NRDUCellDmrs | DlAdpAddDmrsFreqOfsLowThld | DL Adaptive AddDMRS Freq Ofs Lower Thld | BTS3900, BTS3900 5G, BTS5900, BTS5900 5G | MOD NRDUCELLDMRS LST NRDUCELLDMRS | Indicates the lower frequency offset threshold for downlink additional DMRS position adaptation in FDD. Position configuration switching is triggered when the frequency offset meets the condition in which this threshold is used. This parameter applies only to FDD and SDL. | NO | NO | NO | None | None | Interval Type | 0~1500 | N/A | Hz | 0~1500 | 8 | 8 | N/A | NRDUCellDmrs | None | Read & Write | No (And no impact on the UE in idle mode) | N/A | N/A | None | The parameter modification takes effect immediately. | A smaller value of this parameter results in lower user-perceived rates of stationary UEs in the cell center or at medium distances from the cell center and higher user-perceived rates of UEs far from the cell center or moving UEs. A larger value of this parameter results in the opposite effects. | BTS3900: V100R017C10 BTS3900 5G: V100R017C10 BTS5900: V100R017C10 BTS5900 5G: V100R017C10 | Radio | N-FDD, N-SDL
NRDUCellDmrs | DlAdpAddDmrsFreqOfsUpThld | DL Adaptive AddDMRS Freq Ofs Upper Thld | BTS3900, BTS3900 5G, BTS5900, BTS5900 5G | MOD NRDUCELLDMRS LST NRDUCELLDMRS | Indicates the upper frequency offset threshold for downlink additional DMRS position adaptation in FDD or SDL (if the cell is a low-speed cell), or indicates the frequency offset threshold for downlink additional DMRS position adaptation in TDD or FDD (if the cell is a high-speed cell). Position configuration switching is triggered when the frequency offset meets the condition expressed using this threshold. This parameter applies only to high-speed low-frequency TDD cells, low-speed and high-speed FDD cells, and low-speed SDL cells. | NO | NO | NO | None | None | Interval Type | 0~2500 | N/A | Hz | 0~2500 | 12 | This parameter can be set by the system by default. The default value is as follows: Low-speed cells: 12 High-speed cells: When FrequencyBand is set to n38 or n41: 1170 When FrequencyBand is set to n39: 850 When FrequencyBand is set to n50: 660 When FrequencyBand is set to n77 or n78: 1570 When FrequencyBand is set to n28: 320 When FrequencyBand is set to n1 or n66: 950 Other scenarios: 12 | N/A | NRDUCellDmrs | None | Read & Write | No (And no impact on the UE in idle mode) | N/A | N/A | None | The parameter modification takes effect immediately. | In a low-speed cell, a smaller value of this parameter results in lower user-perceived rates of stationary UEs in the cell center or at medium distances from the cell center and higher user-perceived rates of UEs far from the cell center or moving UEs; a larger value of this parameter results in the opposite effects. In a high-speed cell, a smaller value of this parameter results in a higher probability of setting POS2 for high-speed UEs, higher user-perceived rates in NLOS conditions, and lower user-perceived rates in LOS conditions; a larger value of this parameter results in a higher probability of setting POS1 for high-speed UEs, lower user-perceived rates in NLOS conditions, and higher user-perceived rates in LOS conditions. | BTS3900: V100R017C10 BTS3900 5G: V100R017C10 BTS5900: V100R017C10 BTS5900 5G: V100R017C10 | Radio | N-TDD-FR1, N-FDD, N-SDL
NRDUCellDmrs | DlDmrsSwitch | DL DMRS Switch | BTS3900, BTS3900 5G, BTS5900, BTS5900 5G | MOD NRDUCELLDMRS LST NRDUCELLDMRS | Indicates the switches of downlink DMRS algorithms. SU_DMRS_OH_ADAPT_DEDUCT_SW: Indicates whether to enable adaptive DMRS overhead deduction for SU-MIMO. If this option is selected, adaptive DMRS overhead deduction takes effect for SU-MIMO. If this option is deselected, this function does not take effect. This option applies only to low-frequency TDD and FDD cells. DL_DMRS_SCRAMBLE_POLICY_SW: Indicates whether to use C-RNTIs for scrambling of downlink DMRSs in the cell. If this option is selected, the C-RNTIs of UEs are used for scrambling of DMRSs. If this option is deselected, the PCI of the cell is used for scrambling of DMRSs. This option takes effect only when the DL_MU_MIMO_SW option of the NRDUCellAlgoSwitch.MuMimoSwitch parameter is selected. This option applies only to low-frequency TDD and FDD cells. For low-frequency TDD massive MIMO cells, this option takes effect only when the AHR_CAPC_UPGRADE_PHASE2_SW option of the NRDUCellFeatureSw.AhrSwitch parameter is selected. For low-frequency TDD 1T/2T/4T/8T cells, this option takes effect only when the SMART_SCH_AND_LINK_ADAPT_SW option of the NRDUCellFeatureSw.PerformanceAlgoSwitch parameter is selected. DL_DMRS_PORT_CAPC_EXP_SW: Indicates whether to enable downlink DMRS port capacity expansion for UEs in the cell. This function is enabled only if this option is selected. After a UE reports that it supports this function, this function takes effect on the base station side for the UE when triggering conditions are met. This option applies only to low-frequency TDD massive MIMO cells. | NO | NO | NO | FBFD-010011 | Scheduling | Bit Field Type | SU_DMRS_OH_ADAPT_DEDUCT_SW(SU-MIMO Adapt DMRS Overhead Deduct Sw), DL_DMRS_SCRAMBLE_POLICY_SW(DL DMRS Scrambling Policy Switch), DL_DMRS_PORT_CAPC_EXP_SW(DL DMRS Port Capacity Expansion Switch) | SU_DMRS_OH_ADAPT_DEDUCT_SW~0, DL_DMRS_SCRAMBLE_POLICY_SW~1, DL_DMRS_PORT_CAPC_EXP_SW~3 | None | SU_DMRS_OH_ADAPT_DEDUCT_SW, DL_DMRS_SCRAMBLE_POLICY_SW, DL_DMRS_PORT_CAPC_EXP_SW | SU_DMRS_OH_ADAPT_DEDUCT_SW:On, DL_DMRS_SCRAMBLE_POLICY_SW:Off, DL_DMRS_PORT_CAPC_EXP_SW:Off | SU_DMRS_OH_ADAPT_DEDUCT_SW:On, DL_DMRS_SCRAMBLE_POLICY_SW:Off, DL_DMRS_PORT_CAPC_EXP_SW:Off | Default/Recommended Value | NRDUCellDmrs | None | Read & Write | No (And no impact on the UE in idle mode) | N/A | N/A | Changing the state of the DL_DMRS_SCRAMBLE_POLICY_SW option from off to on will trigger RRC connection reconfiguration for online UEs in the cell. Before the reconfiguration is complete, the downlink BLER and service drop rate increase in the cell and the indicators including the downlink cell throughput and downlink user-perceived rate decrease. These indicators are restored after the reconfiguration is complete. | The parameter modification takes effect immediately. | SU_DMRS_OH_ADAPT_DEDUCT_SW: If this option is deselected, the downlink cell throughput is relatively high and the downlink user-perceived rate is relatively low. If this option is selected, the downlink cell throughput is lower and the downlink user-perceived rate is higher than those achieved when this option is deselected. DL_DMRS_SCRAMBLE_POLICY_SW: If this option is selected, C-RNTIs are used for scrambling of DMRSs. When the number of layers paired for downlink MU-MIMO exceeds a certain number, more reference signal overheads can be saved and the corresponding resources can be used for PDSCH scheduling, increasing the downlink cell throughput. If this option is deselected, network performance is not affected. DL_DMRS_PORT_CAPC_EXP_SW: If this option is selected, fewer resources are consumed by DMRSs and more resources are available for the PDSCH. The average downlink UE throughput in the cell increases under favorable channel conditions, and it decreases under poor channel conditions when the UE demodulation capability is unsatisfactory. If this option is deselected, network performance is not affected. | BTS3900: V100R017C10 BTS3900 5G: V100R017C10 BTS5900: V100R017C10 BTS5900 5G: V100R017C10 | Radio | N-TDD-FR1, N-FDD, N-SDL
NRDUCellDmrs | DlAdpAddDmrsPosRiseCntThld | DL Adaptive AddDMRS Pos Rise Count Thld | BTS3900, BTS3900 5G, BTS5900, BTS5900 5G | MOD NRDUCELLDMRS LST NRDUCELLDMRS | Indicates the Doppler spread count threshold for position configuration upgrades in the downlink additional DMRS adaptation function in FDD. A position configuration upgrade is triggered when the Doppler spread meets the condition in which this threshold is used. This parameter applies only to FDD and SDL. | NO | NO | NO | None | None | Interval Type | 1~10000 | N/A | None | 1~10000 | 600 | When NRDUCell.DlNarfcn is set to a value ranging from 151600 to 164200: 600 When NRDUCell.DlNarfcn is set to a value outside the range of 151600 to 164200: 1600 | N/A | NRDUCellDmrs | None | Read & Write | No (And no impact on the UE in idle mode) | N/A | N/A | None | The parameter modification takes effect immediately. | A larger value of this parameter results in a higher probability of gains in the throughput of stationary UEs and also a higher probability of negative gains in the throughput of moving UEs. A smaller value of this parameter results in lower probabilities. | BTS3900: V100R017C10 BTS3900 5G: V100R017C10 BTS5900: V100R017C10 BTS5900 5G: V100R017C10 | Radio | N-FDD, N-SDL
NRDUCellDmrs | DlAdpAddDmrsPosFallCntThld | DL Adaptive AddDMRS Pos Fall Count Thld | BTS3900, BTS3900 5G, BTS5900, BTS5900 5G | MOD NRDUCELLDMRS LST NRDUCELLDMRS | Indicates the Doppler spread count threshold for position configuration downgrades in the downlink additional DMRS adaptation function in FDD. A position configuration downgrade is triggered when the Doppler spread meets the condition in which this threshold is used. This parameter applies only to FDD and SDL. | NO | NO | NO | None | None | Interval Type | 1~10000 | N/A | None | 1~10000 | 800 | When NRDUCell.DlNarfcn is set to a value ranging from 151600 to 164200: 800 When NRDUCell.DlNarfcn is set to a value outside the range of 151600 to 164200: 400 | N/A | NRDUCellDmrs | None | Read & Write | No (And no impact on the UE in idle mode) | N/A | N/A | None | The parameter modification takes effect immediately. | A larger value of this parameter results in a lower probability of gains in the throughput of stationary UEs and also a lower probability of negative gains in the throughput of moving UEs. A smaller value of this parameter results in higher probabilities. | BTS3900: V100R017C10 BTS3900 5G: V100R017C10 BTS5900: V100R017C10 BTS5900 5G: V100R017C10 | Radio | N-FDD, N-SDL
NRDUCellDmrs | DmrsTypeAPos | DMRS Type A Position | BTS3900, BTS3900 5G, BTS5900, BTS5900 5G | MOD NRDUCELLDMRS LST NRDUCELLDMRS | Indicates the position of the start symbol for the front-loaded DMRS using DMRS mapping type A. If this parameter is set to AUTO_SELECT, the position is automatically selected based on feature activation. This parameter applies only to FDD and low-frequency TDD. For details, see 3GPP TS 38.331. | NO | NO | NO | None | None | Enumeration Type | AUTO_SELECT(Automatically Selected), POS2(Position 2), POS3(Position 3) | AUTO_SELECT~0, POS2~1, POS3~2 | None | AUTO_SELECT, POS2, POS3 | AUTO_SELECT(Automatically Selected) | AUTO_SELECT(Automatically Selected) | Default/Recommended Value | NRDUCellDmrs | None | Read & Write | Yes | Cell | 1 minute | Modification of this parameter will cause the cell to automatically restart. | The parameter modification takes effect after the cell is automatically reset. | If this parameter is set to AUTO_SELECT or POS3, network performance is not affected. If this parameter is set to POS2, the downlink demodulation performance of UEs in high-speed mobility scenarios improves, the downlink throughput increases, but the maximum supported moving speed decreases. | BTS3900: V100R017C10 BTS3900 5G: V100R017C10 BTS5900: V100R017C10 BTS5900 5G: V100R017C10 | Radio | N-TDD-FR1, N-FDD
NRDUCellDmrs | UlDmrsNonorthMuxSuspendNum | UL DMRS Nonorthogonal MUX Suspend Number | BTS3900, BTS3900 5G, BTS5900, BTS5900 5G | MOD NRDUCELLDMRS LST NRDUCELLDMRS | Indicates the number of times uplink scheduling with non-orthogonal DMRS resource multiplexing is stopped when non-orthogonal DMRS resource multiplexing for uplink MU-MIMO takes effect. This parameter applies only to low-frequency TDD massive MIMO cells. | NO | NO | NO | FBFD-010011 | Scheduling | Interval Type | 0~9 | N/A | None | 0~9 | 3 | 3 | N/A | NRDUCellDmrs | None | Read & Write | No (And no impact on the UE in idle mode) | N/A | N/A | None | The parameter modification takes effect immediately. | A larger value of this parameter results in a longer time in which scheduling of non-orthogonal signals is stopped, a lower BLER, and a smaller number of paired layers. As a result, the capacity gains decrease. A smaller value of this parameter results in a shorter time in which scheduling of non-orthogonal signals is stopped, a larger number of paired layers, and a higher BLER. As a result, the capacity gains decrease. | BTS3900: V100R018C00 BTS3900 5G: V100R018C00 BTS5900: V100R018C00 BTS5900 5G: V100R018C00 | Radio | N-TDD-FR1
NRDUCellDmrs | UlDmrsNonorthMuxPortIsoThd | UL DMRS Nonorthogonal MUX Port Isolation Thld | BTS3900, BTS3900 5G, BTS5900, BTS5900 5G | MOD NRDUCELLDMRS LST NRDUCELLDMRS | Indicates the isolation threshold for assigning DMRS ports when non-orthogonal DMRS resource multiplexing for uplink MU-MIMO takes effect. If the isolation between UEs transmitting non-orthogonal DMRSs is greater than this threshold, the UEs can be paired. Otherwise, the UEs cannot be paired. This parameter applies only to low-frequency TDD massive MIMO cells. | NO | NO | NO | FBFD-010011 | Scheduling | Interval Type | 0~29 | N/A | dB | 0~29 | 10 | 10 | N/A | NRDUCellDmrs | None | Read & Write | No (And no impact on the UE in idle mode) | N/A | N/A | None | The parameter modification takes effect immediately. | A larger value of this parameter results in a lower probability of non-orthogonal pairing and a smaller number of paired layers for the PUSCH. As a result, the capacity gains decrease. A smaller value of this parameter results in a higher probability of non-orthogonal pairing and stronger inter-layer interference after UE pairing for the PUSCH. As a result, the capacity gains decrease. | BTS3900: V100R018C00 BTS3900 5G: V100R018C00 BTS5900: V100R018C00 BTS5900 5G: V100R018C00 | Radio | N-TDD-FR1
NRDUCellDmrs | InitDmrsRsrpWeakCovThld | Initial DMRS RSRP Weak Coverage Threshold | BTS3900, BTS3900 5G, BTS5900, BTS5900 5G | MOD NRDUCELLDMRS LST NRDUCELLDMRS | Indicates the initial DMRS RSRP threshold used to determine weak coverage. A UE is identified to be under weak coverage only if the initial DMRS RSRP of the UE is less than the sum of this threshold and the value of NRDUCellUePwrSaving.WeakCoverageThldOffset, or if the initial DMRS SINR of the UE is less than the sum of the values of NRDUCellDmrs.InitDmrsSinrWeakCovThld and NRDUCellUePwrSaving.WeakCoverageThldOffset. | NO | NO | NO | None | None | Interval Type | -140~-120 | N/A | dBm | -140~-120 | -130 | -130 | N/A | NRDUCellDmrs | None | Read & Write | No (And no impact on the UE in idle mode) | N/A | N/A | N/A | The parameter modification takes effect immediately. | If the ACCESS_WEAK_COV_EVAL_SW option of the NRDUCellDmrs.UlDmrsSwitch parameter is selected, a smaller value of this parameter results in a lower probability of identifying access of UEs under weak coverage, a lower QoS flow setup success rate, a smaller number of UEs redirected to LTE networks, a higher 5G camping ratio, and a lower probability of ping-pong redirections between 4G and 5G networks; a larger value of this parameter produces the opposite results. | BTS3900: V100R018C10 BTS3900 5G: V100R018C10 BTS5900: V100R018C10 BTS5900 5G: V100R018C10 | Radio | N
NRDUCellDmrs | InitDmrsSinrWeakCovThld | Initial DMRS SINR Weak Coverage Threshold | BTS3900, BTS3900 5G, BTS5900, BTS5900 5G | MOD NRDUCELLDMRS LST NRDUCELLDMRS | Indicates the initial DMRS SINR threshold used to determine weak coverage. A UE is identified to be under weak coverage only if the initial DMRS SINR of the UE is less than the sum of this threshold and the value of NRDUCellUePwrSaving.WeakCoverageThldOffset, or if the initial DMRS RSRP of the UE is less than the sum of the values of NRDUCellDmrs.InitDmrsRsrpWeakCovThld and NRDUCellUePwrSaving.WeakCoverageThldOffset. | NO | NO | NO | None | None | Interval Type | -15~10 | N/A | dB | -15~10 | 0 | 0 | N/A | NRDUCellDmrs | None | Read & Write | No (And no impact on the UE in idle mode) | N/A | N/A | N/A | The parameter modification takes effect immediately. | If the ACCESS_WEAK_COV_EVAL_SW option of the NRDUCellDmrs.UlDmrsSwitch parameter is selected, a smaller value of this parameter results in a lower probability of identifying access of UEs under weak coverage, a lower QoS flow setup success rate, a smaller number of UEs redirected to LTE networks, a higher 5G camping ratio, and a lower probability of ping-pong redirections between 4G and 5G networks; a larger value of this parameter produces the opposite results. | BTS3900: V100R018C10 BTS3900 5G: V100R018C10 BTS5900: V100R018C10 BTS5900 5G: V100R018C10 | Radio | N
NRDUCellDmrs | DlDmrsTypeAdaptMcsThld | DL DMRS Type Adaptation MCS Threshold | BTS3900, BTS3900 5G, BTS5900, BTS5900 5G | MOD NRDUCELLDMRS LST NRDUCELLDMRS | Indicates the MCS index threshold for downlink DMRS type adaptation. The MCS threshold is based on the MCS table with 256QAM. When another MCS table is used, the MCS threshold is converted based on the mapping of the code rate between the tables. When the MCS index is less than this threshold, the DMRS type switches from type 2 to type 1. When the MCS index is greater than this threshold, the DMRS type switches from type 1 to type 2. If the MCS index is equal to this threshold, the DMRS type remains unchanged. This parameter takes effect only when the NRDUCellPdsch.DlDmrsConfigType parameter is set to TYPE_ADAPTIVE. | NO | NO | NO | FBFD-010011 | Scheduling | Interval Type | 0~27 | N/A | None | 0~27 | 4 | 4 | N/A | NRDUCellDmrs | None | Read & Write | No (And no impact on the UE in idle mode) | N/A | N/A | None | The parameter modification takes effect immediately. | A larger value of this parameter results in a higher probability of DMRS type switching from type 2 to type 1. This increases the downlink UE throughput in scenarios with unsatisfactory channel quality but decreases the downlink UE throughput in scenarios with satisfactory channel quality. A smaller value of this parameter results in a lower probability of DMRS type switching from type 2 to type 1. This increases the downlink UE throughput in scenarios with satisfactory channel quality but decreases the downlink UE throughput in scenarios with unsatisfactory channel quality. | BTS3900: V100R018C10 BTS3900 5G: V100R018C10 BTS5900: V100R018C10 BTS5900 5G: V100R018C10 | Radio | N-TDD-FR1, N-FDD
NRDUCellDmrs | PdschDmrsFdmMcsThId | PDSCH and DMRS FDM MCS Thld | BTS3900, BTS3900 5G, BTS5900, BTS5900 5G | MOD NRDUCELLDMRS LST NRDUCELLDMRS | Indicates the MCS index threshold for FDM between PDSCH and DMRS. This threshold is based on the 256QAM-included MCS table. When any other MCS table is used, this threshold is converted based on the code rate. If the MCS index is less than or equal to this threshold, FDM between PDSCH and DMRS does not take effect. If the MCS index is greater than this threshold, FDM between PDSCH and DMRS takes effect. If this parameter is set to 0, FDM does not take effect for UEs using the QPSK modulation scheme but takes effect for other UEs. This parameter takes effect only when the DMRS_PWR_ADAPT_SW option of the NRDUCellChnPwr.ChnPwrAlgoSwitch parameter is selected. This parameter applies only to low-frequency TDD and FDD. | NO | NO | NO | FBFD-010011 | Scheduling | Interval Type | 0~27 | N/A | None | 0~27 | 0 | 0 | N/A | NRDUCellDmrs | None | Read & Write | No (And no impact on the UE in idle mode) | N/A | N/A | None | The parameter modification takes effect immediately. | A larger value of this parameter results in a lower probability of FDM between PDSCH and DMRS. This increases the downlink UE throughput in scenarios with unsatisfactory channel quality but decreases the downlink UE throughput in scenarios with satisfactory channel quality. A smaller value of this parameter results in a higher probability of FDM between PDSCH and DMRS. This increases the downlink UE throughput in scenarios with satisfactory channel quality but decreases the downlink UE throughput in scenarios with unsatisfactory channel quality. | BTS3900: V100R019C00 BTS3900 5G: V100R019C00 BTS5900: V100R019C00 BTS5900 5G: V100R019C00 | Radio | N-TDD-FR1, N-FDD
NRDUCellDmrs | DlAddlDmrsAdaptMcsThld | DL Addl DMRS Adaptation MCS Threshold | BTS3900, BTS3900 5G, BTS5900, BTS5900 5G | MOD NRDUCELLDMRS LST NRDUCELLDMRS | Indicates the MCS index threshold for downlink additional DMRS position adaptation. When the downlink MCS index meets the condition formulated by this threshold, downlink additional DMRS position adaptation is triggered. This parameter takes effect only when the NRDUCellPdsch.DlAdditionalDmrsPos parameter is set to POS_ADAPTIVE. This parameter applies only to FDD. | NO | NO | NO | FBFD-010011 | Scheduling | Interval Type | 0~27 | N/A | None | 0~27 | 0 | 0 | N/A | NRDUCellDmrs | None | Read & Write | No (And no impact on the UE in idle mode) | N/A | N/A | None | The parameter modification takes effect immediately. | A larger value of this parameter results in a lower probability that stationary UEs obtain downlink throughput gains and a higher probability that moving UEs obtain downlink throughput gains. A smaller value of this parameter produces the opposite effects. | BTS3900: V100R019C10 BTS3900 5G: V100R019C10 BTS5900: V100R019C10 BTS5900 5G: V100R019C10 | Radio | N-FDD
NRDUCellDlRank | NrDuCellId | NR DU Cell ID | BTS3900, BTS3900 5G, BTS5900, BTS5900 5G | LST NRDUCELLDLRANK MOD NRDUCELLDLRANK | Indicates the ID of an NR DU cell. It uniquely identifies an NR DU cell within a gNodeB. | YES | YES | NO | None | None | Interval Type | 0~65534 | N/A | None | 0~65534 | None | None | Radio Planning (Internal planning) | NRDUCellDlRank | None | Read Only | N/A | N/A | N/A | N/A | N/A | None | BTS3900: V100R017C10 BTS3900 5G: V100R017C10 BTS5900: V100R017C10 BTS5900 5G: V100R017C10 | Radio | N
NRDUCellDlRank | DlRankAdaptPeriod | DL Rank Adaptation Period | BTS3900, BTS3900 5G, BTS5900, BTS5900 5G | MOD NRDUCELLDLRANK LST NRDUCELLDLRANK | Indicates the rank evaluation period for downlink rank adaptation. This parameter takes effect only when the DL_RANK_ADAPT_SW option of the NRDUCellPdsch.DlLinkAdaptEnhancementSw parameter is selected or the NRDUCellDlRank.NonASRankSelPol parameter is set to a value other than NOT_RESTRICT. | NO | NO | NO | FBFD-010011 | Scheduling | Interval Type | 3~1000 | N/A | 10timeslot | 30~10000 | 100 | 100 | N/A | NRDUCellDlRank | None | Read & Write | No (And no impact on the UE in idle mode) | N/A | N/A | None | The parameter modification takes effect immediately. | A larger value of this parameter indicates slower rank switching. This increases the downlink UE throughput in slow channel change scenarios but may decrease the downlink UE throughput in fast channel change scenarios where rank selection cannot adapt to the channel changes in a timely manner. A smaller value of this parameter indicates faster rank switching and results in a higher probability of incorrect rank switching. This increases the downlink UE throughput in fast channel change scenarios but may decrease the downlink UE throughput in slow channel change scenarios. | BTS3900: V100R017C10 BTS3900 5G: V100R017C10 BTS5900: V100R017C10 BTS5900 5G: V100R017C10 | Radio | N-TDD, N-FDD, N-SDL
NRDUCellDlRank | DlRankDetectCorrThld | DL Rank Detection Correlation Threshold | BTS3900, BTS3900 5G, BTS5900, BTS5900 5G | MOD NRDUCELLDLRANK LST NRDUCELLDLRANK | Indicates the threshold of the autocorrelation coefficient for determining whether rank detection in downlink rank adaptation takes effect when downlink SRS-based weighting is used. Rank detection takes effect only when the autocorrelation coefficient is greater than this threshold. This parameter takes effect only when the DL_RANK_ADAPT_SW option of the NRDUCellPdsch.DlLinkAdaptEnhancementSw parameter is selected. This parameter applies only in TDD low frequency bands. | NO | NO | NO | FBFD-010011 | Scheduling | Interval Type | 0~101 | N/A | None | 0~1.01, step: 0.01 | 80 | 80 | N/A | NRDUCellDlRank | None | Read & Write | No (And no impact on the UE in idle mode) | N/A | N/A | None | The parameter modification takes effect immediately. | A larger value of this parameter results in a lower probability that rank detection takes effect. The downlink throughput decreases due to rank increase when there are few multipath signals in the channel environment. A smaller value of this parameter results in a higher probability that rank detection takes effect. The downlink throughput increases due to rank increase when there are many multipath signals in the channel environment. | BTS3900: V100R017C10 BTS3900 5G: V100R017C10 BTS5900: V100R017C10 BTS5900 5G: V100R017C10 | Radio | N-TDD-FR1
NRDUCellDlRank | DlRankAdaptMcsThld | DL Rank Adaptation MCS Threshold | BTS3900, BTS3900 5G, BTS5900, BTS5900 5G | MOD NRDUCELLDLRANK LST NRDUCELLDLRANK | Indicates the minimum MCS index threshold for adjusting the spectral efficiency of the estimated rank in downlink rank adaptation. If the MCS index of the estimated rank is less than this threshold, the spectral efficiency of the rank is adjusted downwards. This parameter takes effect only when the DL_RANK_ADAPT_SW option of the NRDUCellPdsch.DlLinkAdaptEnhancementSw parameter is selected. This parameter applies only in TDD low frequency bands. | NO | NO | NO | FBFD-010011 | Scheduling | Interval Type | 0~27 | N/A | None | 0~27 | 9 | 9 | N/A | NRDUCellDlRank | None | Read & Write | No (And no impact on the UE in idle mode) | N/A | N/A | None | The parameter modification takes effect immediately. | A larger value of this parameter results in a higher probability of selecting a lower rank. The downlink cell throughput decreases in scenarios where there are many multipath signals and high ranks are suitable, such as in dense urban areas. A smaller value of this parameter results in a higher probability of selecting a higher rank and a higher downlink cell throughput. However, the downlink cell throughput decreases in scenarios where there are few multipath signals and high ranks are not suitable, such as in suburban areas. | BTS3900: V100R017C10 BTS3900 5G: V100R017C10 BTS5900: V100R017C10 BTS5900 5G: V100R017C10 | Radio | N-TDD-FR1
NRDUCellDlRank | DlRankAdaptLayerGapThld | DL Rank Adaptation Layer Gap Threshold | BTS3900, BTS3900 5G, BTS5900, BTS5900 5G | MOD NRDUCELLDLRANK LST NRDUCELLDLRANK | Indicates the intra-codeword inter-layer difference threshold in downlink rank adaptation when SRS-based weighting is used. If the intra-codeword inter-layer difference is greater than the value of this parameter, the estimated spectral efficiency in downlink rank adaptation is corrected when SRS-based weighting is used. This parameter takes effect only when the DL_RANK_ADAPT_SW option of the NRDUCellPdsch.DlLinkAdaptEnhancementSw parameter is selected. This parameter applies only in TDD low frequency bands. | NO | NO | NO | FBFD-010011 | Scheduling | Interval Type | 0~30 | N/A | dB | 0~30 | 15 | 15 | N/A | NRDUCellDlRank | None | Read & Write | No (And no impact on the UE in idle mode) | N/A | N/A | None | The parameter modification takes effect immediately. | A larger value of this parameter results in a higher probability of selecting a codeword-specific rank with a larger number of layers and a higher downlink cell throughput. However, the downlink cell throughput decreases in scenarios where there are few multipath signals and high ranks are not suitable. A smaller value of this parameter results in a higher probability of selecting a codeword-specific rank with a smaller number of layers. The downlink cell throughput decreases in scenarios where there are many multipath signals and high ranks are suitable. | BTS3900: V100R017C10 BTS3900 5G: V100R017C10 BTS5900: V100R017C10 BTS5900 5G: V100R017C10 | Radio | N-TDD-FR1
NRDUCellDlRank | DlRankAdaptSpctEffCoeff | DL Rank Adaptation Spct Eff Coefficient | BTS3900, BTS3900 5G, BTS5900, BTS5900 5G | MOD NRDUCELLDLRANK LST NRDUCELLDLRANK | Indicates the conversion coefficient used to estimate the spectral efficiency when the intra-codeword inter-layer difference is large in downlink rank adaptation when SRS-based weighting is used. This parameter takes effect only when the DL_RANK_ADAPT_SW option of the NRDUCellPdsch.DlLinkAdaptEnhancementSw parameter is selected. This parameter applies only in TDD low frequency bands. | NO | NO | NO | FBFD-010011 | Scheduling | Interval Type | 0~20 | N/A | None | 0~2, step: 0.1 | 8 | 8 | N/A | NRDUCellDlRank | None | Read & Write | No (And no impact on the UE in idle mode) | N/A | N/A | None | The parameter modification takes effect immediately. | A larger value of this parameter results in a higher probability of selecting a codeword-specific rank with a larger number of layers and a higher downlink cell throughput. However, the downlink cell throughput decreases in scenarios where there are few multipath signals and high ranks are not suitable, such as in suburban areas. A smaller value of this parameter results in a higher probability of selecting a codeword-specific rank with a smaller number of layers. The downlink cell throughput decreases in scenarios where there are many multipath signals and high ranks are suitable, such as in dense urban areas. | BTS3900: V100R017C10 BTS3900 5G: V100R017C10 BTS5900: V100R017C10 BTS5900 5G: V100R017C10 | Radio | N-TDD-FR1
NRDUCellDlRank | DlRankAdaptSrsPresinrThld | DL Rank Adaptation SRS PreSINR Threshold | BTS3900, BTS3900 5G, BTS5900, BTS5900 5G | MOD NRDUCELLDLRANK LST NRDUCELLDLRANK | Indicates the SRS PreSINR threshold for triggering downlink rank adaptation. Downlink rank adaptation takes effect only when the SRS PreSINR is greater than this threshold. This parameter takes effect only when the DL_RANK_ADAPT_SW option of the NRDUCellPdsch.DlLinkAdaptEnhancementSw parameter is selected. This parameter applies only in TDD low frequency bands. | NO | NO | NO | FBFD-010011 | Scheduling | Interval Type | -20~-1 | N/A | dB | -20~-1 | -2 | -2 | N/A | NRDUCellDlRank | None | Read & Write | No (And no impact on the UE in idle mode) | N/A | N/A | None | The parameter modification takes effect immediately. | A smaller value of this parameter results in a larger SRS PreSINR range for downlink rank adaptation to take effect when SRS-based weighting is used, a higher probability of incorrect rank selection due to inaccurate spectral efficiency estimation, and a higher probability of downlink UE throughput loss. A larger value of this parameter results in a smaller SRS PreSINR range for downlink rank adaptation to take effect when SRS-based weighting is used. This increases the probability of conservative rank selection based on MCS and may decrease the downlink UE throughput improvement. | BTS3900: V100R017C10 BTS3900 5G: V100R017C10 BTS5900: V100R017C10 BTS5900 5G: V100R017C10 | Radio | N-TDD-FR1
NRDUCellDlRank | DlRank2IncSpctEffThld | DL Rank2 Increase Spectral Eff Thld | BTS3900, BTS3900 5G, BTS5900, BTS5900 5G | MOD NRDUCELLDLRANK LST NRDUCELLDLRANK | Indicates the spectral efficiency hysteresis threshold for determining whether to increase the rank when the rank adaptation result is rank 2 and SRS-based weighting is used in the downlink. If the spectral efficiency ratio for a rank increase from rank 2 is greater than this threshold, the adaptive rank is increased. This parameter takes effect only when the DL_RANK_ADAPT_SW option of the NRDUCellPdsch.DlLinkAdaptEnhancementSw parameter is selected. This parameter applies only in TDD low frequency bands. | NO | NO | NO | FBFD-010011 | Scheduling | Interval Type | 0~200 | N/A | None | 0~2, step: 0.01 | 110 | 110 | N/A | NRDUCellDlRank | None | Read & Write | No (And no impact on the UE in idle mode) | N/A | N/A | None | The parameter modification takes effect immediately. | A smaller value of this parameter results in a higher probability of switching from rank 2 to a higher rank and a higher downlink cell throughput. However, the downlink cell throughput decreases in scenarios where there are few multipath signals and high ranks are not suitable. A larger value of this parameter results in a lower probability of switching from rank 2 to a higher rank. This decreases the downlink cell throughput in scenarios where there are many multipath signals and high ranks are suitable. | BTS3900: V100R017C10 BTS3900 5G: V100R017C10 BTS5900: V100R017C10 BTS5900 5G: V100R017C10 | Radio | N-TDD-FR1
NRDUCellDlRank | DlRank3IncSpctEffThld | DL Rank3 Increase Spectral Eff Thld | BTS3900, BTS3900 5G, BTS5900, BTS5900 5G | MOD NRDUCELLDLRANK LST NRDUCELLDLRANK | Indicates the spectral efficiency hysteresis threshold for determining whether to increase the rank when the rank adaptation result is rank 3 and SRS-based weighting is used in the downlink. If the spectral efficiency ratio for a rank increase from rank 3 is greater than this threshold, the adaptive rank is increased. This parameter takes effect only when the DL_RANK_ADAPT_SW option of the NRDUCellPdsch.DlLinkAdaptEnhancementSw parameter is selected. This parameter applies only in TDD low frequency bands. | NO | NO | NO | FBFD-010011 | Scheduling | Interval Type | 0~200 | N/A | None | 0~2, step: 0.01 | 110 | 110 | N/A | NRDUCellDlRank | None | Read & Write | No (And no impact on the UE in idle mode) | N/A | N/A | None | The parameter modification takes effect immediately. | A smaller value of this parameter results in a higher probability of switching from rank 3 to a higher rank and a higher downlink cell throughput. However, the downlink cell throughput decreases in scenarios where there are few multipath signals and high ranks are not suitable. A larger value of this parameter results in a lower probability of switching from rank 3 to a higher rank. This decreases the downlink cell throughput in scenarios where there are many multipath signals and high ranks are suitable. | BTS3900: V100R017C10 BTS3900 5G: V100R017C10 BTS5900: V100R017C10 BTS5900 5G: V100R017C10 | Radio | N-TDD-FR1
NRDUCellDlRank | DlRank3DecSpctEffThld | DL Rank3 Decrease Spectral Eff Thld | BTS3900, BTS3900 5G, BTS5900, BTS5900 5G | MOD NRDUCELLDLRANK LST NRDUCELLDLRANK | Indicates the spectral efficiency hysteresis threshold for determining whether to reduce the rank when the rank adaptation result is rank 3 and SRS-based weighting is used in the downlink. If the spectral efficiency ratio for a rank decrease from rank 3 is greater than this threshold, the adaptive rank is reduced. This parameter takes effect only when the DL_RANK_ADAPT_SW option of the NRDUCellPdsch.DlLinkAdaptEnhancementSw parameter is selected. This parameter applies only in TDD low frequency bands. | NO | NO | NO | FBFD-010011 | Scheduling | Interval Type | 0~200 | N/A | None | 0~2, step: 0.01 | 110 | 110 | N/A | NRDUCellDlRank | None | Read & Write | No (And no impact on the UE in idle mode) | N/A | N/A | None | The parameter modification takes effect immediately. | A smaller value of this parameter results in a higher probability of switching from rank 3 to a lower rank. This decreases the downlink cell throughput in scenarios where there are many multipath signals and high ranks are suitable. A larger value of this parameter results in a lower probability of switching from rank 3 to a lower rank and a higher downlink cell throughput. However, the downlink cell throughput decreases in scenarios where there are few multipath signals and high ranks are not suitable. | BTS3900: V100R017C10 BTS3900 5G: V100R017C10 BTS5900: V100R017C10 BTS5900 5G: V100R017C10 | Radio | N-TDD-FR1
NRDUCellDlRank | DlRank4DecSpctEffThld | DL Rank4 Decrease Spectral Eff Thld | BTS3900, BTS3900 5G, BTS5900, BTS5900 5G | MOD NRDUCELLDLRANK LST NRDUCELLDLRANK | Indicates the spectral efficiency hysteresis threshold for determining whether to reduce the rank when the rank adaptation result is rank 4 and SRS-based weighting is used in the downlink. If the spectral efficiency ratio for a rank decrease from rank 4 is greater than this threshold, the adaptive rank is reduced. This parameter takes effect only when the DL_RANK_ADAPT_SW option of the NRDUCellPdsch.DlLinkAdaptEnhancementSw parameter is selected. This parameter applies only in TDD low frequency bands. | NO | NO | NO | FBFD-010011 | Scheduling | Interval Type | 0~200 | N/A | None | 0~2, step: 0.01 | 110 | 110 | N/A | NRDUCellDlRank | None | Read & Write | No (And no impact on the UE in idle mode) | N/A | N/A | None | The parameter modification takes effect immediately. | A smaller value of this parameter results in a higher probability of switching from rank 4 to a lower rank. This decreases the downlink cell throughput in scenarios where there are many multipath signals and high ranks are suitable. A larger value of this parameter results in a lower probability of switching from rank 4 to a lower rank and a higher downlink cell throughput. However, the downlink cell throughput decreases in scenarios where there are few multipath signals and high ranks are not suitable. | BTS3900: V100R017C10 BTS3900 5G: V100R017C10 BTS5900: V100R017C10 BTS5900 5G: V100R017C10 | Radio | N-TDD-FR1
NRDUCellDlRank | DlMaxRankLimitLayerGapThld | DL Max Rank Limit Layer Gap Thld | BTS3900, BTS3900 5G, BTS5900, BTS5900 5G | MOD NRDUCELLDLRANK LST NRDUCELLDLRANK | Indicates the downlink inter-layer difference threshold for identifying downlink low-rank scenarios. When the inter-layer difference is greater than this threshold, the highest rank allowed in downlink rank adaptation is limited. This parameter takes effect only when the DL_RANK_ADAPT_SW option of the NRDUCellPdsch.DlLinkAdaptEnhancementSw parameter is selected. This parameter applies only in TDD low frequency bands. | NO | NO | NO | FBFD-010011 | Scheduling | Interval Type | 1~1000 | N/A | 0.1dB | 0.1~100 | 1000 | 1000 | N/A | NRDUCellDlRank | None | Read & Write | No (And no impact on the UE in idle mode) | N/A | N/A | None | The parameter modification takes effect immediately. | A larger value of this parameter results in a higher probability of selecting a high rank in the downlink and a higher downlink cell throughput. However, the downlink cell throughput decreases in scenarios where there are few multipath signals and high ranks are not suitable. A smaller value of this parameter results in a higher probability of selecting a low rank in the downlink. The downlink cell throughput decreases in scenarios where there are many multipath signals and high ranks are suitable. | BTS3900: V100R017C10 BTS3900 5G: V100R017C10 BTS5900: V100R017C10 BTS5900 5G: V100R017C10 | Radio | N-TDD-FR1
NRDUCellDlRank | NonASRankSelPol | Non-AS UE Rank Selection Policy | BTS3900, BTS3900 5G, BTS5900, BTS5900 5G | MOD NRDUCELLDLRANK LST NRDUCELLDLRANK | Indicates the rank selection policy for UEs incapable of antenna selection. This parameter specifies the RI subset restriction scheme for each CSI-RS resource set when rank detection takes effect. If this parameter is set to NOT_RESTRICT, rank detection does not take effect. When SRS-based weights are used for UEs incapable of antenna selection, rank adaptation is controlled by the DL_RANK_ADAPT_SW option of the NRDUCellPdsch.DlLinkAdaptEnhancementSw parameter. If this parameter is set to a value in the range of RANK_SEL_POL1 to RANK_SEL_POL16, rank detection takes effect. The value determines the RI subset restriction scheme (1 to 16) for CSI-RS. Rank selection for UEs not supporting antenna selection is controlled by this parameter, rather than the DL_RANK_ADAPT_SW option of the NRDUCellPdsch.DlLinkAdaptEnhancementSw parameter. This parameter applies to low-frequency TDD, FDD, and SDL. The value RANK_SEL_POL16 can take effect only for FDD and SDL cells. | NO | NO | NO | FBFD-010011 | Scheduling | Enumeration Type | NOT_RESTRICT(Not Restricted), RANK_SEL_POL1(Rank Selection Policy 1), RANK_SEL_POL2(Rank Selection Policy 2), RANK_SEL_POL3(Rank Selection Policy 3), RANK_SEL_POL4(Rank Selection Policy 4), RANK_SEL_POL5(Rank Selection Policy 5), RANK_SEL_POL6(Rank Selection Policy 6), RANK_SEL_POL7(Rank Selection Policy 7), RANK_SEL_POL8(Rank Selection Policy 8), RANK_SEL_POL9(Rank Selection Policy 9), RANK_SEL_POL10(Rank Selection Policy 10), RANK_SEL_POL11(Rank Selection Policy 11), RANK_SEL_POL12(Rank Selection Policy 12), RANK_SEL_POL13(Rank Selection Policy 13), RANK_SEL_POL14(Rank Selection Policy 14), RANK_SEL_POL15(Rank Selection Policy 15), RANK_SEL_POL16(Rank Selection Policy 16) | NOT_RESTRICT~0, RANK_SEL_POL1~1, RANK_SEL_POL2~2, RANK_SEL_POL3~3, RANK_SEL_POL4~4, RANK_SEL_POL5~5, RANK_SEL_POL6~6, RANK_SEL_POL7~7, RANK_SEL_POL8~8, RANK_SEL_POL9~9, RANK_SEL_POL10~10, RANK_SEL_POL11~11, RANK_SEL_POL12~12, RANK_SEL_POL13~13, RANK_SEL_POL14~14, RANK_SEL_POL15~15, RANK_SEL_POL16~16 | None | NOT_RESTRICT, RANK_SEL_POL1, RANK_SEL_POL2, RANK_SEL_POL3, RANK_SEL_POL4, RANK_SEL_POL5, RANK_SEL_POL6, RANK_SEL_POL7, RANK_SEL_POL8, RANK_SEL_POL9, RANK_SEL_POL10, RANK_SEL_POL11, RANK_SEL_POL12, RANK_SEL_POL13, RANK_SEL_POL14, RANK_SEL_POL15, RANK_SEL_POL16 | NOT_RESTRICT(Not Restricted) | NOT_RESTRICT(Not Restricted) | N/A | NRDUCellDlRank | None | Read & Write | No (And no impact on the UE in idle mode) | N/A | N/A | None | The parameter modification takes effect immediately. | The restriction on the RI subset corresponding to each CSI-RS resource set differs depending on the GUI value. When the measured rank is inaccurate and the restriction on the RI subset matches channel characteristics, the UE throughput increases. | BTS3900: V100R017C10 BTS3900 5G: V100R017C10 BTS5900: V100R017C10 BTS5900 5G: V100R017C10 | Radio | N-TDD-FR1, N-FDD, N-SDL
NRDUCellDlRank | LowRankAdjMcsThld | Low Rank Adjustment MCS Threshold | BTS3900, BTS3900 5G, BTS5900, BTS5900 5G | MOD NRDUCELLDLRANK LST NRDUCELLDLRANK | Indicates the MCS index threshold for rank increases from rank 2 for UEs not supporting antenna selection. When the MCS index is greater than or equal to this threshold, a rank increase from rank 2 is triggered. This parameter takes effect only when the NRDUCellDlRank.NonASRankSelPol parameter is not set to NOT_RESTRICT. | NO | NO | NO | FBFD-010011 | Scheduling | Interval Type | 1~27 | N/A | None | 1~27 | 22 | 22 | N/A | NRDUCellDlRank | None | Read & Write | No (And no impact on the UE in idle mode) | N/A | N/A | To prevent ping-pong rank changes, it is recommended that the values of NRDUCellDlRank.NonASRank2DecMcsThld and NRDUCellDlRank.MediumRankAdjMcsLowerThld be less than the value of NRDUCellDlRank.LowRankAdjMcsThld. | The parameter modification takes effect immediately. | The larger the value of this parameter, the lower the probability of switching from rank 2 to rank 3. The smaller the value, the higher the probability. The more the rank for a UE matches the channel characteristics of the UE, the higher the throughput of the UE. | BTS3900: V100R017C10 BTS3900 5G: V100R017C10 BTS5900: V100R017C10 BTS5900 5G: V100R017C10 | Radio | N-TDD-FR1, N-FDD, N-SDL
NRDUCellDlRank | HighRankAdjMcsThld | High Rank Adjustment MCS Threshold | BTS3900, BTS3900 5G, BTS5900, BTS5900 5G | MOD NRDUCELLDLRANK LST NRDUCELLDLRANK | Indicates the MCS index threshold for rank decreases from rank 4 for UEs not supporting antenna selection. When the MCS index is less than or equal to this threshold, a rank decrease from rank 4 is triggered. This parameter takes effect only when the NRDUCellDlRank.NonASRankSelPol parameter is not set to NOT_RESTRICT. | NO | NO | NO | FBFD-010011 | Scheduling | Interval Type | 1~27 | N/A | None | 1~27 | 18 | 18 | N/A | NRDUCellDlRank | None | Read & Write | No (And no impact on the UE in idle mode) | N/A | N/A | To prevent ping-pong rank changes, it is recommended that the value of NRDUCellDlRank.HighRankAdjMcsThld be less than the value of NRDUCellDlRank.MediumRankAdjMcsUpperThld. | The parameter modification takes effect immediately. | The larger the value of this parameter, the higher the probability of switching from rank 4 to rank 3. The smaller the value, the lower the probability. The more the rank for a UE matches the channel characteristics of the UE, the higher the throughput of the UE. | BTS3900: V100R017C10 BTS3900 5G: V100R017C10 BTS5900: V100R017C10 BTS5900 5G: V100R017C10 | Radio | N-TDD-FR1, N-FDD, N-SDL
NRDUCellDlRank | RankSelLowSpctEffThld | Rank Selection Low Spct Eff Thld | BTS3900, BTS3900 5G, BTS5900, BTS5900 5G | MOD NRDUCELLDLRANK LST NRDUCELLDLRANK | Indicates the low spectral efficiency threshold for rank selection of UEs not supporting antenna selection. If the spectral efficiency is less than this threshold, a low rank can be adaptively selected. This parameter takes effect only when the NRDUCellDlRank.NonASRankSelPol parameter is set to RANK_SEL_POL15. This parameter applies to low-frequency TDD, FDD, and SDL. | NO | NO | NO | FBFD-010011 | Scheduling | Interval Type | 1~300 | N/A | None | 0.1~30, step: 0.1 | 60 | 60 | N/A | NRDUCellDlRank | None | Read & Write | No (And no impact on the UE in idle mode) | N/A | N/A | None | The parameter modification takes effect immediately. | A larger value of this parameter indicates a lower probability of switching from a low rank to a high rank. This increases the downlink UE throughput in LOS-oriented scenarios but decreases the downlink UE throughput in NLOS-oriented scenarios. A smaller value of this parameter indicates a higher probability of switching from a low rank to a high rank. This increases the downlink UE throughput in NLOS-oriented scenarios but decreases the downlink UE throughput in LOS-oriented scenarios. | BTS3900: V100R017C10 BTS3900 5G: V100R017C10 BTS5900: V100R017C10 BTS5900 5G: V100R017C10 | Radio | N-TDD-FR1, N-FDD, N-SDL
NRDUCellDlRank | RankSelHighSpctEffThld | Rank Selection High Spct Eff Thld | BTS3900, BTS3900 5G, BTS5900, BTS5900 5G | MOD NRDUCELLDLRANK LST NRDUCELLDLRANK | Indicates the high spectral efficiency threshold for rank selection of UEs not supporting antenna selection. If the spectral efficiency is greater than or equal to this threshold, a high rank can be adaptively selected. This parameter takes effect only when the NRDUCellDlRank.NonASRankSelPol parameter is set to RANK_SEL_POL15. This parameter applies to low-frequency TDD, FDD, and SDL. | NO | NO | NO | FBFD-010011 | Scheduling | Interval Type | 1~300 | N/A | None | 0.1~30, step: 0.1 | 150 | 150 | N/A | NRDUCellDlRank | None | Read & Write | No (And no impact on the UE in idle mode) | N/A | N/A | None | The parameter modification takes effect immediately. | A larger value of this parameter indicates a lower probability of switching from a low rank to a high rank. This increases the downlink UE throughput in LOS-oriented scenarios but decreases the downlink UE throughput in NLOS-oriented scenarios. A smaller value of this parameter indicates a higher probability of switching from a low rank to a high rank. This increases the downlink UE throughput in NLOS-oriented scenarios but decreases the downlink UE throughput in LOS-oriented scenarios. | BTS3900: V100R017C10 BTS3900 5G: V100R017C10 BTS5900: V100R017C10 BTS5900 5G: V100R017C10 | Radio | N-TDD-FR1, N-FDD, N-SDL
NRDUCellDlRank | DlFixedRank | DL Fixed Rank | BTS3900, BTS3900 5G, BTS5900, BTS5900 5G | MOD NRDUCELLDLRANK LST NRDUCELLDLRANK | Indicates the rank used for downlink SU-MIMO scheduling. If this parameter is set to 0, this parameter does not take effect. That is, downlink rank is not restricted by this parameter. The value range 1 to 8 indicates that the downlink rank value ranges from 1 to 8. For 2R UEs, the valid value range of this parameter is 0 to 2. If this parameter is set to a value greater than 2, the value 2 takes effect. For 4R UEs, the valid value range of this parameter is 0 to 4. If this parameter is set to a value greater than 4, the value 4 takes effect. For 8R UEs, the valid value range of this parameter is 0 to 8. | NO | NO | NO | FBFD-010011 | Scheduling | Interval Type | 0~8 | N/A | None | 0~8 | 0 | 0 | N/A | NRDUCellDlRank | None | Read & Write | No (And no impact on the UE in idle mode) | N/A | N/A | Resetting the cell when this parameter is set to a non-zero value or modifying this parameter may affect network performance. Therefore, it is recommended that this parameter be modified under the guidance of Huawei engineers. | The parameter modification takes effect immediately. | A larger value of this parameter results in a lower downlink throughput of UEs at the cell edge or in LOS-oriented scenarios and a higher downlink throughput of UEs at the cell center in NLOS-oriented scenarios. A smaller value of this parameter results in a higher downlink throughput of UEs at the cell edge or in LOS-oriented scenarios and a lower downlink throughput of UEs at the cell center in NLOS-oriented scenarios. It is recommended that this parameter be set to 0 if there are services that have high requirements on latency and stability, such as PLC control and industrial surveillance, in the cell. Resetting the cell when this parameter is set to a non-zero value or modifying this parameter may affect network performance. Therefore, it is recommended that this parameter be modified under the guidance of Huawei engineers. | BTS3900: V100R017C10 BTS3900 5G: V100R017C10 BTS5900: V100R017C10 BTS5900 5G: V100R017C10 | Radio | N
NRDUCellDlRank | DlPmiMuMimoRank | DL PMI MU-MIMO Rank | BTS3900, BTS3900 5G, BTS5900, BTS5900 5G | MOD NRDUCELLDLRANK LST NRDUCELLDLRANK | Indicates the MU-MIMO rank used for PMI-based weight UEs. This parameter applies only to low-frequency TDD and FDD cells. | NO | NO | NO | FOFD-010010 | MU-MIMO Basic Pairing | Enumeration Type | RANK_1(Rank 1), RANK_2(Rank 2), RANK_3(Rank 3), RANK_4(Rank 4) | RANK_1~0, RANK_2~1, RANK_3~2, RANK_4~3 | None | RANK_1, RANK_2, RANK_3, RANK_4 | RANK_2(Rank 2) | RANK_2(Rank2) | Default/Recommended Value | NRDUCellDlRank | None | Read & Write | No (And no impact on the UE in idle mode) | N/A | N/A | N/A | The parameter modification takes effect immediately. | A smaller value of this parameter results in a smaller average number of paired layers in the cell, a lower downlink user-perceived rate, and higher downlink cell throughput. A larger value of this parameter results in the opposite effects. | BTS3900: V100R017C10 BTS3900 5G: V100R017C10 BTS5900: V100R017C10 BTS5900 5G: V100R017C10 | Radio | N-TDD-FR1, N-FDD
NRDUCellDlRank | DlSrsMuMimoRank | DL SRS MU-MIMO Rank | BTS3900, BTS3900 5G, BTS5900, BTS5900 5G | MOD NRDUCELLDLRANK LST NRDUCELLDLRANK | Indicates the MU-MIMO rank used for SRS-based weight UEs. This parameter applies only to low-frequency TDD cells. | NO | NO | NO | FOFD-010010 | MU-MIMO Basic Pairing | Enumeration Type | RANK_1(Rank 1), RANK_2(Rank 2), RANK_3(Rank 3), RANK_4(Rank 4) | RANK_1~0, RANK_2~1, RANK_3~2, RANK_4~3 | None | RANK_1, RANK_2, RANK_3, RANK_4 | RANK_2(Rank 2) | RANK_2(Rank2) | Default/Recommended Value | NRDUCellDlRank | None | Read & Write | No (And no impact on the UE in idle mode) | N/A | N/A | N/A | The parameter modification takes effect immediately. | A smaller value of this parameter results in a smaller average number of paired layers in the cell, a lower downlink user-perceived rate, and higher downlink cell throughput. A larger value of this parameter results in the opposite effects. | BTS3900: V100R017C10 BTS3900 5G: V100R017C10 BTS5900: V100R017C10 BTS5900 5G: V100R017C10 | Radio | N-TDD-FR1
NRDUCellDlRank | DlSrsMuMimoRankMode | DL SRS MU-MIMO Rank Mode | BTS3900, BTS3900 5G, BTS5900, BTS5900 5G | MOD NRDUCELLDLRANK LST NRDUCELLDLRANK | Indicates the MU-MIMO rank solution for SRS-based weight UEs. RI_BASED_MU_RANK: Indicates that the MU-MIMO rank used for UEs is determined by the reported RIs. FIX_MU_RANK: Indicates that the MU-MIMO rank used for UEs is equal to a fixed value. ENHANCE_MU_RANK: Indicates that the MU-MIMO rank used for UEs is determined by the number of paired layers and UE channel characteristics. This value applies only to low-frequency TDD cells. For low-frequency TDD massive MIMO cells, the value ENHANCE_MU_RANK takes effect only when the AHR_CAPC_UPGRADE_PHASE2_SW option of the NRDUCellFeatureSw.AhrSwitch parameter is selected. For low-frequency TDD 8T cells, this value takes effect only when the SMART_SCH_AND_LINK_ADAPT_SW option of the NRDUCellFeatureSw.PerformanceAlgoSwitch parameter is selected. | NO | NO | NO | FOFD-010010 | MU-MIMO Basic Pairing | Enumeration Type | RI_BASED_MU_RANK(RI-based MU-MIMO Rank), FIX_MU_RANK(Fixed MU-MIMO Rank), ENHANCE_MU_RANK(Enhanced MU-MIMO Rank) | RI_BASED_MU_RANK~0, FIX_MU_RANK~1, ENHANCE_MU_RANK~2 | None | RI_BASED_MU_RANK, FIX_MU_RANK, ENHANCE_MU_RANK | RI_BASED_MU_RANK(RI-based MU-MIMO Rank) | RI_BASED_MU_RANK | Default/Recommended Value | NRDUCellDlRank | None | Read & Write | No (And no impact on the UE in idle mode) | N/A | N/A | N/A | The parameter modification takes effect immediately. | If this parameter is set to RI_BASED_MU_RANK, network performance is not affected. If this parameter is set to FIX_MU_RANK, the rank used for UEs is fixed. If the rank does not match the actual channels, the downlink cell throughput decreases. If this parameter is set to ENHANCE_MU_RANK, the rank used for UEs dynamically changes with UE channels and the number of paired layers. As a result, the downlink cell throughput increases. | BTS3900: V100R017C10 BTS3900 5G: V100R017C10 BTS5900: V100R017C10 BTS5900 5G: V100R017C10 | Radio | N-TDD-FR1
NRDUCellDlRank | DlMuMimoPairGainThld | DL MU-MIMO Pairing Gain Threshold | BTS3900, BTS3900 5G, BTS5900, BTS5900 5G | MOD NRDUCELLDLRANK LST NRDUCELLDLRANK | Indicates the gain threshold for downlink MU-MIMO pairing. UEs can be paired only when the gain of MU-MIMO relative to SU-MIMO is higher than this threshold. This parameter applies only to TDD cells. | NO | NO | NO | FOFD-010010 | MU-MIMO Basic Pairing | Interval Type | 100~200 | N/A | None | 1~2, step: 0.01 | 110 | 110 | Default/Recommended Value | NRDUCellDlRank | None | Read & Write | No (And no impact on the UE in idle mode) | N/A | N/A | None | The parameter modification takes effect immediately. | A smaller value of this parameter results in a higher probability of downlink UE pairing in the cell, a poorer capability of resisting channel fluctuation, and a higher probability of incorrect pairing. A larger value of this parameter results in the opposite effects. | BTS3900: V100R017C10 BTS3900 5G: V100R017C10 BTS5900: V100R017C10 BTS5900 5G: V100R017C10 | Radio | N-TDD
NRDUCellDlRank | SpectralEffiVariThld | Spectral Efficiency Variation Threshold | BTS3900, BTS3900 5G, BTS5900, BTS5900 5G | MOD NRDUCELLDLRANK LST NRDUCELLDLRANK | Indicates the spectral efficiency variation threshold of paired UEs for downlink MU-MIMO rank detection. If the spectral efficiency variation value of paired UEs is greater than or equal to this threshold, MU-MIMO rank detection is triggered again. This parameter applies only to TDD cells. | NO | NO | NO | FOFD-010010 | MU-MIMO Basic Pairing | Interval Type | 0~100 | N/A | None | 0~10, step: 0.1 | 5 | 5 | Default/Recommended Value | NRDUCellDlRank | None | Read & Write | No (And no impact on the UE in idle mode) | N/A | N/A | None | The parameter modification takes effect immediately. | A larger value of this parameter results in a lower probability of triggering re-detection and a higher probability that the maximum downlink cell throughput cannot be obtained. However, the detection frequency decreases and the downlink throughput is stable. A smaller value of this parameter results in the opposite effects. | BTS3900: V100R017C10 BTS3900 5G: V100R017C10 BTS5900: V100R017C10 BTS5900 5G: V100R017C10 | Radio | N-TDD
NRDUCellDlRank | AmcMcsUpshifAmpliFactor | AMC MCS Upshift Amplification Factor | BTS3900, BTS3900 5G, BTS5900, BTS5900 5G | MOD NRDUCELLDLRANK LST NRDUCELLDLRANK | Indicates the fixed step amplification factor for AMC to increase MCS indexes during downlink MU-MIMO rank detection. This parameter applies only to TDD cells. | NO | NO | NO | FOFD-010010 | MU-MIMO Basic Pairing | Interval Type | 1~10 | N/A | None | 1~10 | 1 | 1 | Default/Recommended Value | NRDUCellDlRank | None | Read & Write | No (And no impact on the UE in idle mode) | N/A | N/A | The relationship between the increase step and decrease step of outer loop link adaptation (OLLA) affects the target value of bit error convergence. Therefore, it is recommended that the Upshift Amplification Factor and the Downshift Amplification Factor be set to the same value. | The parameter modification takes effect immediately. | When the channel environment is stable (for example, in FWA scenarios where there are many stationary UEs), a larger value of this parameter results in a higher probability that the average downlink cell throughput decreases. When the channel environment is unstable (for example, in train stations where there are many moving UEs), a larger value of this parameter results in an increase and then a decrease in the average downlink cell throughput. | BTS3900: V100R017C10 BTS3900 5G: V100R017C10 BTS5900: V100R017C10 BTS5900 5G: V100R017C10 | Radio | N-TDD
NRDUCellDlRank | AmcMcsDwshifAmpliFactor | AMC MCS Downshift Amplification Factor | BTS3900, BTS3900 5G, BTS5900, BTS5900 5G | MOD NRDUCELLDLRANK LST NRDUCELLDLRANK | Indicates the fixed step amplification factor for AMC to decrease MCS indexes during downlink MU-MIMO rank detection. This parameter applies only to TDD cells. | NO | NO | NO | FOFD-010010 | MU-MIMO Basic Pairing | Interval Type | 1~10 | N/A | None | 1~10 | 1 | 1 | Default/Recommended Value | NRDUCellDlRank | None | Read & Write | No (And no impact on the UE in idle mode) | N/A | N/A | The relationship between the increase step and decrease step of outer loop link adaptation (OLLA) affects the target value of bit error convergence. Therefore, it is recommended that the Downshift Amplification Factor and the Upshift Amplification Factor be set to the same value. | The parameter modification takes effect immediately. | When the channel environment is stable (for example, in FWA scenarios where there are many stationary UEs), a larger value of this parameter results in a higher probability that the average downlink cell throughput decreases. When the channel environment is unstable (for example, in train stations where there are many moving UEs), a larger value of this parameter results in an increase and then a decrease in the average downlink cell throughput. | BTS3900: V100R017C10 BTS3900 5G: V100R017C10 BTS5900: V100R017C10 BTS5900 5G: V100R017C10 | Radio | N-TDD
NRDUCellDlRank | DlRankSelAlgoSw | DL Rank Selection Algorithm Switch | BTS3900, BTS3900 5G, BTS5900, BTS5900 5G | MOD NRDUCELLDLRANK LST NRDUCELLDLRANK | Indicates whether to enable functions related to downlink rank adaptation. DL_INIT_RANK_MCS_OPT_SW: Indicates whether to enable initial rank and MCS selection optimization in the downlink when SRS-based weights are used. If this option is selected, the optimization takes effect, and the initial rank and MCS selection is more accurate. If this option is deselected, the optimization does not take effect. This option applies only to low-frequency TDD. Initial rank selection optimization takes effect only when the DL_RANK_ADAPT_SW option of the NRDUCellPdsch.DlLinkAdaptEnhancementSw parameter is selected. DL_SRS_DTX_RANK_OPT_SW: Indicates whether to enable rank adaptation optimization in SRS DTX scenarios. If this option is selected, the base station proactively restricts the highest rank based on SRS DTX. If this option is deselected, the base station adaptively selects a rank according to the original rank adaptation procedure. This option applies only to low-frequency TDD. DL_SMALL_PKT_CEU_RANK_ADAPT_SW: Indicates whether to enable downlink rank adaptation for cell edge UEs performing small-packet services when SRS-based weights are used. If this option is deselected, the downlink ranks of cell edge UEs performing small-packet services are determined by the rank adaptation result on the base station side. If this option is selected, the downlink ranks of these UEs are determined by the UE-reported ranks. This option takes effect only when the DL_RANK_ADAPT_SW option of the NRDUCellPdsch.DlLinkAdaptEnhancementSw parameter is selected. This option applies only to low-frequency TDD. DL_INIT_RANK_OPT_SW: Indicates whether the GUI values of the NRDUCellPdsch.DlInitRANK and NRDUCellPdsch.DlInitRANKAfterHo parameters are directly used as the downlink initial rank for newly admitted UEs. If this option is deselected, the GUI values of NRDUCellPdsch.DlInitRANK and NRDUCellPdsch.DlInitRANKAfterHo are used as the initial rank during access and that after a handover, respectively. If this option is selected, the effective values of NRDUCellPdsch.DlInitRANK and NRDUCellPdsch.DlInitRANKAfterHo are used as the initial rank during access and that after a handover, respectively. This option takes effect only for TDD 8T8R/massive MIMO RF modules. It also takes effect in hyper cells where TRPs have different TX/RX mode configurations (8T8R, 32T32R, and 64T64R). RANK_AND_SINR_ESTIMATE_OPT_SW: Indicates whether to enable rank and SINR estimation optimization in the case where SRS-based weights are used. If this option is deselected, the optimization does not take effect. If this option is selected, the optimization takes effect. SINR and transmission capability estimation for different ranks will be optimized when SRS-based weights are used. For low-frequency TDD massive MIMO cells, this option takes effect only when the AHR_EXP_TURBO_PHASE2_SW option of the NRDUCellFeatureSw.AhrSwitch parameter is selected. For low-frequency TDD 1T/2T/4T/8T cells, this option takes effect only when the SMART_SCH_AND_LINK_ADAPT_SW option of the NRDUCellFeatureSw.PerformanceAlgoSwitch parameter is selected. DL_MULTI_LAYER_PC_ADAPT_SW: Indicates whether to enable downlink multi-layer power control adaptation. If this option is selected, multi-layer power control can adaptively take effect. If this option is deselected, multi-layer power control cannot adaptively take effect. This option takes effect only when the DL_RANK_ADAPT_SW option of the NRDUCellPdsch.DlLinkAdaptEnhancementSw parameter and the DL_SU_MULTI_LAYER_PWR_CTRL_SW option of the NRDUCELLALGOSWITCH.SuMimoMultipleLayerSw parameter are selected. This option applies only to low-frequency TDD. DL_SU_EIGHT_LAYER_SW: Indicates whether to enable downlink eight layers for a single user. If this option is selected, a maximum of eight layers are supported in the downlink for a UE. If this option is deselected, a maximum of four layers work for a UE. This option applies only to low-frequency TDD cells with at least 32T32R. DL_SRS_RANK_PROTECT_SW: Indicates whether to prevent the rank selected during downlink scheduling from exceeding the number of layers measured based on SRS, when SRS-based weighting is used. If this option is deselected and SRS-based weighting is used, the rank selected during downlink scheduling may exceed the number of layers measured based on SRS. If this option is selected and SRS-based weighting is used, the rank selected during downlink scheduling cannot exceed this measured number. This option applies only to low-frequency TDD cells. DL_EIGHT_LAYER_SCENARIO_EXT_SW: Indicates whether to enable downlink 8-layer transmission in NSA networking and in CA scenarios with three or more CCs in SA networking. This function is enabled only if this option is selected. With this function, 8-layer transmission can take effect for UEs with three or more CCs aggregated in SA networking and UEs in NSA networking. This option takes effect only when the DL_SU_EIGHT_LAYER_SW option of the NRDUCellDlRank.DlRankSelAlgoSw parameter is selected. This option applies only to low-frequency cells. CA_RANK_DETECT_LARGE_PKT_SW: Indicates whether to enable large-packet measurement based on rank detection for CA UEs. If this option is selected, large-packet measurement configurations related to the PCell of a CA UE can be delivered when the local cell is the PCell of the CA UE and the NRDUCellDlRank.NonASRankSelPol parameter is set to a value other than NOT_RESTRICT for the PCell or any SCell of the CA UE. If this option is deselected, large-packet measurement configurations can be delivered only when the NRDUCellDlRank.NonASRankSelPol parameter is set to a value other than NOT_RESTRICT for the PCell of a CA UE. This option applies to low-frequency TDD and FDD. | NO | NO | NO | FBFD-010011 FOFD-081231 | Scheduling 8 Layers for a Single FWA User | Bit Field Type | DL_INIT_RANK_MCS_OPT_SW(DL Initial Rank and MCS Select Opt Sw), DL_SRS_DTX_RANK_OPT_SW(DL SRS DTX Rank Optimization Switch), DL_SMALL_PKT_CEU_RANK_ADAPT_SW(DL Small-Packet UE Rank Adapt Switch), DL_INIT_RANK_OPT_SW(DL Initial Rank Select Opt Switch), RANK_AND_SINR_ESTIMATE_OPT_SW(Rank and SINR Estimation Optimization Sw), DL_MULTI_LAYER_PC_ADAPT_SW(DL Multi-Layer Power Control Adapt Sw), DL_SU_EIGHT_LAYER_SW(DL Single-User Eight Layer Switch), DL_SRS_RANK_PROTECT_SW(DL SRS Rank Protection Switch), DL_EIGHT_LAYER_SCENARIO_EXT_SW(DL 8-Layer Scenario Extension Switch), CA_RANK_DETECT_LARGE_PKT_SW(CA UE Rank-Detect-based Lrg-Pkt Meas Sw) | DL_INIT_RANK_MCS_OPT_SW~0, DL_SRS_DTX_RANK_OPT_SW~1, DL_SMALL_PKT_CEU_RANK_ADAPT_SW~2, DL_INIT_RANK_OPT_SW~3, RANK_AND_SINR_ESTIMATE_OPT_SW~4, DL_MULTI_LAYER_PC_ADAPT_SW~5, DL_SU_EIGHT_LAYER_SW~6, DL_SRS_RANK_PROTECT_SW~8, DL_EIGHT_LAYER_SCENARIO_EXT_SW~10, CA_RANK_DETECT_LARGE_PKT_SW~13 | None | DL_INIT_RANK_MCS_OPT_SW, DL_SRS_DTX_RANK_OPT_SW, DL_SMALL_PKT_CEU_RANK_ADAPT_SW, DL_INIT_RANK_OPT_SW, RANK_AND_SINR_ESTIMATE_OPT_SW, DL_MULTI_LAYER_PC_ADAPT_SW, DL_SU_EIGHT_LAYER_SW, DL_SRS_RANK_PROTECT_SW, DL_EIGHT_LAYER_SCENARIO_EXT_SW, CA_RANK_DETECT_LARGE_PKT_SW | DL_INIT_RANK_MCS_OPT_SW:On, DL_SRS_DTX_RANK_OPT_SW:Off, DL_SMALL_PKT_CEU_RANK_ADAPT_SW:Off, DL_INIT_RANK_OPT_SW:Off, RANK_AND_SINR_ESTIMATE_OPT_SW:Off, DL_MULTI_LAYER_PC_ADAPT_SW:Off, DL_SU_EIGHT_LAYER_SW:Off, DL_SRS_RANK_PROTECT_SW:Off, DL_EIGHT_LAYER_SCENARIO_EXT_SW:Off, CA_RANK_DETECT_LARGE_PKT_SW:Off | The DL_INIT_RANK_MCS_OPT_SW option can be set by the system by default. The default value is as follows: On in low-frequency TDD scenarios and Off in other scenarios. DL_SRS_DTX_RANK_OPT_SW:Off, DL_SMALL_PKT_CEU_RANK_ADAPT_SW:Off, DL_INIT_RANK_OPT_SW:Off, RANK_AND_SINR_ESTIMATE_OPT_SW:Off, DL_MULTI_LAYER_PC_ADAPT_SW:Off, DL_SU_EIGHT_LAYER_SW:Off, DL_SRS_RANK_PROTECT_SW:Off, DL_EIGHT_LAYER_SCENARIO_EXT_SW:Off, CA_RANK_DETECT_LARGE_PKT_SW:Off | Radio Planning (Internal planning) | NRDUCellDlRank | None | Read & Write | No (And no impact on the UE in idle mode) | N/A | N/A | None | The parameter modification takes effect immediately. | DL_INIT_RANK_MCS_OPT_SW: If this option is selected, the initial rank and MCS selection on the base station side is more accurate, decreasing the IBLER, RBLER, and service drop rate. If this option is deselected, network performance is not affected. DL_SRS_DTX_RANK_OPT_SW: If this option is deselected, network performance is not affected. If this option is selected, the downlink IBLER and RBLER decrease. DL_SMALL_PKT_CEU_RANK_ADAPT_SW: If this option is deselected, network performance is not affected. If this option is selected, the accuracy of the rank selected for UE transmission increases, the downlink throughput increases, and the service drop rate decreases. DL_INIT_RANK_OPT_SW: If this option is deselected and the GUI values of NRDUCellPdsch.DlInitRANK and NRDUCellPdsch.DlInitRANKAfterHo parameters are RANK3, the downlink BLER before the first CQI report may increase, but there is no possibility of some UEs experiencing service drops because all uplink blocks are erroneous. If this option is selected and the GUI values of NRDUCellPdsch.DlInitRANK and NRDUCellPdsch.DlInitRANKAfterHo parameters are RANK3, the downlink BLER before the first CQI report may decrease, but there is a possibility of some UEs experiencing service drops because all uplink blocks are erroneous. RANK_AND_SINR_ESTIMATE_OPT_SW: If this option is deselected, network performance is not affected. If this option is selected, the SINR and transmission capability estimation for different ranks is more accurate, the rank and MCS selection for UEs is also more accurate, and the UE throughput increases. DL_MULTI_LAYER_PC_ADAPT_SW: If this option is selected, the average downlink rank decreases for UEs at a medium or long distance from the cell center, and the downlink cell throughput increases. If this option is deselected, network performance is not affected. DL_SU_EIGHT_LAYER_SW: If this option is selected and there are UEs that support 8-layer transmission on the live network, their user experience improves when they are in the cell center. If this option is deselected, network performance is not affected. DL_SRS_RANK_PROTECT_SW: If this option is selected and SRS-based weighting is used, the rank selected during scheduling will not exceed the number of layers measured based on SRS. This increases the accuracy of rank selection for data transmission to UEs, lifting the downlink throughput and reducing the service drop rate. However, during a short time when the number of layers measured based on SRS decreases, the downlink UE throughput may decrease. If this option is deselected and SRS-based weighting is used, noticeable downlink block errors may occur on the UE side when the rank selected during scheduling is greater than the number of layers measured based on SRS. DL_EIGHT_LAYER_SCENARIO_EXT_SW: If this option is selected, user experience is improved for UEs with related capabilities through 8-layer transmission in NSA networking and in CA scenarios with three or more CCs. If this option is deselected, network performance is not affected. CA_RANK_DETECT_LARGE_PKT_SW: If this option is selected, the number of identified large-packet UEs increases, the throughputs of newly identified large-packet UEs increase, and the throughputs of non-large-packet UEs may decrease. If this option is deselected, network performance is not affected. | BTS3900: V100R017C10 BTS3900 5G: V100R017C10 BTS5900: V100R017C10 BTS5900 5G: V100R017C10 | Radio | N-TDD-FR1, N-FDD
NRDUCellDlRank | MediumRankAdjMcsUpperThld | Medium Rank Adjustment MCS Upper Threshold | BTS3900, BTS3900 5G, BTS5900, BTS5900 5G | MOD NRDUCELLDLRANK LST NRDUCELLDLRANK | Indicates the MCS index threshold for rank increases from rank 3 for UEs not supporting antenna selection. When the MCS index is greater than this threshold, a rank increase from rank 3 is triggered. This parameter takes effect only when the NRDUCellDlRank.NonASRankSelPol parameter is not set to NOT_RESTRICT. | NO | NO | NO | FBFD-010011 | Scheduling | Interval Type | 0~27 | N/A | None | 0~27 | 20 | 20 | N/A | NRDUCellDlRank | None | Read & Write | No (And no impact on the UE in idle mode) | N/A | N/A | To prevent ping-pong rank changes, it is recommended that the values of NRDUCellDlRank.MediumRankAdjMcsLowerThld and NRDUCellDlRank.HighRankAdjMcsThld be less than the value of NRDUCellDlRank.MediumRankAdjMcsUpperThld. | The parameter modification takes effect immediately. | The larger the value of this parameter, the lower the probability of switching from rank 3 to rank 4. The smaller the value, the higher the probability. The more the rank for a UE matches the channel characteristics of the UE, the higher the throughput of the UE. | BTS3900: V100R017C10 BTS3900 5G: V100R017C10 BTS5900: V100R017C10 BTS5900 5G: V100R017C10 | Radio | N-TDD-FR1, N-FDD, N-SDL
NRDUCellDlRank | MediumRankAdjMcsLowerThld | Medium Rank Adjustment MCS Lower Threshold | BTS3900, BTS3900 5G, BTS5900, BTS5900 5G | MOD NRDUCELLDLRANK LST NRDUCELLDLRANK | Indicates the MCS index threshold for rank decreases from rank 3 for UEs not supporting antenna selection. When the MCS index is less than or equal to this threshold, a rank decrease from rank 3 is triggered. This parameter takes effect only when the NRDUCellDlRank.NonASRankSelPol parameter is not set to NOT_RESTRICT. | NO | NO | NO | FBFD-010011 | Scheduling | Interval Type | 1~27 | N/A | None | 1~27 | 18 | 18 | N/A | NRDUCellDlRank | None | Read & Write | No (And no impact on the UE in idle mode) | N/A | N/A | To prevent ping-pong rank changes, it is recommended that the value of NRDUCellDlRank.MediumRankAdjMcsLowerThld be less than the values of NRDUCellDlRank.MediumRankAdjMcsUpperThld and NRDUCellDlRank.LowRankAdjMcsThld. | The parameter modification takes effect immediately. | The larger the value of this parameter, the higher the probability of switching from rank 3 to rank 2. The smaller the value, the lower the probability. The more the rank for a UE matches the channel characteristics of the UE, the higher the throughput of the UE. | BTS3900: V100R017C10 BTS3900 5G: V100R017C10 BTS5900: V100R017C10 BTS5900 5G: V100R017C10 | Radio | N-TDD-FR1, N-FDD, N-SDL
NRDUCellDlRank | SrsDiffBasedDlRankSelThld | SRS RSRP Diff-based DL Rank Selection Thld | BTS3900, BTS3900 5G, BTS5900, BTS5900 5G | MOD NRDUCELLDLRANK LST NRDUCELLDLRANK | Indicates the SRS RSRP difference threshold for rank selection. If the SRS RSRP difference is greater than this threshold, a low rank is selected during scheduling. If the SRS RSRP difference is less than or equal to this threshold, a high rank is selected during scheduling. This parameter takes effect only when the SRS_DIFF_BASED_RANK_SELECT_SW option of the NRDUCellAlgoSwitch.RankSelectAlgoSw parameter or the CSIRS_8PORT_WEIGHT_SW option of the NRDUCellAlgoSwitch.DmMimoSwitch parameter is selected. This parameter applies only to TDD cells served by LampSite base stations and 2T2R/4T4R TDD/FDD cells served by indoor DAS or tunnel-covering macro base stations. | NO | NO | NO | FBFD-010011 | Scheduling | Interval Type | 1~40 | N/A | dB | 1~40 | 10 | This parameter can be set by the system by default. The default value is as follows: When NRDUCELL.LampSiteCellFlag is set to YES: 10 When NRDUCELL.LampSiteCellFlag is set to NO: 20 | Default/Recommended Value | NRDUCellDlRank | None | Read & Write | No (And no impact on the UE in idle mode) | N/A | N/A | None | The parameter modification takes effect immediately. | A larger value of this parameter results in a higher probability that the base station selects high ranks and higher downlink cell throughput. However, the downlink cell throughput decreases in the case of aggressive rank values reported by UEs. A smaller value of this parameter results in a higher probability that the base station selects low ranks and lower downlink cell throughput. However, the downlink cell throughput increases in the case of aggressive rank values reported by UEs. | BTS3900: V100R017C10 BTS3900 5G: V100R017C10 BTS5900: V100R017C10 BTS5900 5G: V100R017C10 | Radio | N-TDD-FR1, N-FDD
NRDUCellDlRank | AiRankParaOptSwitch | Adaptive Rank Parameter Optimize Switch | BTS3900, BTS3900 5G, BTS5900, BTS5900 5G | MOD NRDUCELLDLRANK LST NRDUCELLDLRANK | Indicates whether to enable adaptive rank parameter optimization. SPCT_EFF_THLD_OPT_SW: Indicates whether to enable spectral efficiency threshold optimization. If this option is selected, the optimization function is enabled. Adaptive algorithms are used to find the optimal values of the spectral efficiency threshold parameters (DlRank2IncSpctEffThld, DlRank3IncSpctEffThld, DlRank3DecSpctEffThld, and DlRank4DecSpctEffThld) for rank adaptation. If this option is deselected, the optimization function is disabled. This option takes effect only when the DL_RANK_ADAPT_SW option of the NRDUCellPdsch.DlLinkAdaptEnhancementSw parameter is selected. This option applies only in TDD low frequency bands. | NO | NO | NO | FOFD-010020 | SU-MIMO Multiple Layers | Bit Field Type | SPCT_EFF_THLD_OPT_SW(Spectral Efficiency Threshold Opt Sw) | SPCT_EFF_THLD_OPT_SW~0 | None | SPCT_EFF_THLD_OPT_SW | SPCT_EFF_THLD_OPT_SW:Off | SPCT_EFF_THLD_OPT_SW:Off | N/A | NRDUCellDlRank | -Configuration constraints: The number of NRDUCellDlRank MOs with the SPCT_EFF_THLD_OPT_SW option of AiRankParaOptSwitch selected must be less than or equal to 144. | Read & Write | No (And no impact on the UE in idle mode) | N/A | N/A | N/A | The parameter modification takes effect immediately. | SPCT_EFF_THLD_OPT_SW: If this option is selected, adaptive algorithms are used to find the optimal values of the spectral efficiency threshold parameters and the user-perceived rate increases. If this option is deselected, network performance is not affected. | BTS3900: V100R018C00 BTS3900 5G: V100R018C00 BTS5900: V100R018C00 BTS5900 5G: V100R018C00 | Radio | N-TDD-FR1
NRDUCellDlRank | MuMimoRankEnhEqvSinrThld | MU-MIMO Rank Enh Eqv SINR Thld | BTS3900, BTS3900 5G, BTS5900, BTS5900 5G | MOD NRDUCELLDLRANK LST NRDUCELLDLRANK | Indicates the equivalent SINR threshold for downlink MU-MIMO rank enhancement. If the equivalent SINR of a UE is greater than or equal to this threshold, a high rank is selected for the UE to take part in pairing. Otherwise, a low rank is selected. This parameter takes effect only when the NRDUCellDlRank.DlSrsMuMimoRankMode parameter is set to ENHANCE_MU_RANK. This parameter applies only to low-frequency TDD 8T8R and massive MIMO scenarios. | NO | NO | NO | FOFD-010010 | MU-MIMO Basic Pairing | Interval Type | -50~250 | N/A | 0.1dB | -5~25 | 75 | 75 | Default/Recommended Value | NRDUCellDlRank | None | Read & Write | No (And no impact on the UE in idle mode) | N/A | N/A | None | The parameter modification takes effect immediately. | A smaller value of this parameter results in a larger number of a UE's streams involved in pairing, a higher cell throughput gain when a small number of UEs take part in pairing, and a lower cell throughput gain when a large number of UEs take part in pairing. A larger value of this parameter results in the opposite effects. | BTS3900: V100R018C00 BTS3900 5G: V100R018C00 BTS5900: V100R018C00 BTS5900 5G: V100R018C00 | Radio | N-TDD-FR1
NRDUCellDlRank | NonASRank1IncMcsThld | Non-AS Rank1 Increase MCS Threshold | BTS3900, BTS3900 5G, BTS5900, BTS5900 5G | MOD NRDUCELLDLRANK LST NRDUCELLDLRANK | Indicates the MCS index threshold for rank increases from rank 1 for UEs not supporting antenna selection. When the MCS index is greater than or equal to this threshold, a rank increase from rank 1 is triggered. This parameter takes effect only when the NRDUCellDlRank.NonASRankSelPol parameter is not set to NOT_RESTRICT. | NO | NO | NO | FBFD-010011 | Scheduling | Interval Type | 0~27 | N/A | None | 0~27 | 9 | 9 | N/A | NRDUCellDlRank | None | Read & Write | No (And no impact on the UE in idle mode) | N/A | N/A | To prevent ping-pong rank changes, it is recommended that the value of NRDUCellDlRank.NonASRank2DecMcsThld be less than the value of NRDUCellDlRank.NonASRank1IncMcsThld. | The parameter modification takes effect immediately. | The larger the value of this parameter, the lower the probability of switching from rank 1 to rank 2. The smaller the value, the higher the probability. The better the rank for a UE matches the channel characteristics of the UE, the higher the throughput of the UE. | BTS3900: V100R018C10 BTS3900 5G: V100R018C10 BTS5900: V100R018C10 BTS5900 5G: V100R018C10 | Radio | N-TDD-FR1, N-FDD, N-SDL
NRDUCellDlRank | NonASRank2DecMcsThld | Non-AS Rank2 Decrease MCS Threshold | BTS3900, BTS3900 5G, BTS5900, BTS5900 5G | MOD NRDUCELLDLRANK LST NRDUCELLDLRANK | Indicates the MCS index threshold for rank decreases from rank 2 for UEs not supporting antenna selection. When the MCS index is less than or equal to this threshold, a rank decrease from rank 2 is triggered. This parameter takes effect only when the NRDUCellDlRank.NonASRankSelPol parameter is not set to NOT_RESTRICT. | NO | NO | NO | FBFD-010011 | Scheduling | Interval Type | 0~27 | N/A | None | 0~27 | 5 | 5 | N/A | NRDUCellDlRank | None | Read & Write | No (And no impact on the UE in idle mode) | N/A | N/A | To prevent ping-pong rank changes, it is recommended that the value of NRDUCellDlRank.NonASRank2DecMcsThld be less than the values of NRDUCellDlRank.LowRankAdjMcsThld and NRDUCellDlRank.NonASRank1IncMcsThld. | The parameter modification takes effect immediately. | The larger the value of this parameter, the higher the probability of switching from rank 2 to rank 1. The smaller the value, the lower the probability. The more the rank for a UE matches the channel characteristics of the UE, the higher the throughput of the UE. | BTS3900: V100R018C10 BTS3900 5G: V100R018C10 BTS5900: V100R018C10 BTS5900 5G: V100R018C10 | Radio | N-TDD-FR1, N-FDD, N-SDL
NRDUCellDlRank | DlNonPcRankIncSpctEffThld | DL Non-PC Rank Increase Spct Eff Thld | BTS3900, BTS3900 5G, BTS5900, BTS5900 5G | MOD NRDUCELLDLRANK LST NRDUCELLDLRANK | Indicates the threshold related to spectral efficiency for evaluating whether to increase the rank for UEs for which downlink multi-layer power control has not taken effect, when SRS-based weights are used and rank adaptation is enabled. If the calculated spectral efficiency ratio is greater than this threshold, the rank is increased. This parameter takes effect only if the DL_MULTI_LAYER_PC_ADAPT_SW option of the NRDUCellDlRank.DlRankSelAlgoSw parameter is selected. This parameter applies only to low-frequency TDD. | NO | NO | NO | FBFD-010011 | Scheduling | Interval Type | 0~200 | N/A | None | 0~2, step: 0.01 | 110 | 110 | Default/Recommended Value | NRDUCellDlRank | None | Read & Write | No (And no impact on the UE in idle mode) | N/A | N/A | None | The parameter modification takes effect immediately. | A smaller value of this parameter results in a higher probability of switching to a higher rank and a higher downlink cell throughput. However, if the value is too small, the downlink cell throughput decreases in scenarios where there are few multipath signals and high ranks are not suitable. A larger value of this parameter results in a lower probability of switching to a higher rank. If the value is too large, the downlink cell throughput decreases in scenarios where there are many multipath signals and high ranks are suitable. | BTS3900: V100R018C10 BTS3900 5G: V100R018C10 BTS5900: V100R018C10 BTS5900 5G: V100R018C10 | Radio | N-TDD-FR1
NRDUCellDlRank | DlNonPcRankDecSpctEffThld | DL Non-PC Rank Decrease Spct Eff Thld | BTS3900, BTS3900 5G, BTS5900, BTS5900 5G | MOD NRDUCELLDLRANK LST NRDUCELLDLRANK | Indicates the threshold related to spectral efficiency for evaluating whether to decrease the rank for UEs for which downlink multi-layer power control has not taken effect, when SRS-based weights are used and rank adaptation is enabled. If the calculated spectral efficiency ratio is greater than this threshold, the rank is decreased. This parameter takes effect only if the DL_MULTI_LAYER_PC_ADAPT_SW option of the NRDUCellDlRank.DlRankSelAlgoSw parameter is selected. This parameter applies only to low-frequency TDD. | NO | NO | NO | FBFD-010011 | Scheduling | Interval Type | 0~200 | N/A | None | 0~2, step: 0.01 | 110 | 110 | Default/Recommended Value | NRDUCellDlRank | None | Read & Write | No (And no impact on the UE in idle mode) | N/A | N/A | None | The parameter modification takes effect immediately. | A smaller value of this parameter results in a higher probability of switching to a lower rank. If the value is too small, the downlink cell throughput decreases in scenarios where there are many multipath signals and high ranks are suitable. A larger value of this parameter results in a lower probability of switching to a lower rank and a higher downlink cell throughput. However, if the value is too large, the downlink cell throughput decreases in scenarios where there are few multipath signals and high ranks are not suitable. | BTS3900: V100R018C10 BTS3900 5G: V100R018C10 BTS5900: V100R018C10 BTS5900 5G: V100R018C10 | Radio | N-TDD-FR1
NRDUCellDlRank | MultiLayerPcHighRankMcsThd | Multi-Layer PC High Rank MCS Thld | BTS3900, BTS3900 5G, BTS5900, BTS5900 5G | MOD NRDUCELLDLRANK LST NRDUCELLDLRANK | Indicates the MCS threshold for multi-layer power control when the downlink rank is greater than 2. Downlink multi-layer power control takes effect when the rank for a UE is greater than 2 and the MCS index is greater than this threshold. This parameter takes effect only when the DL_RANK_ADAPT_SW option of the NRDUCellPdsch.DlLinkAdaptEnhancementSw parameter and the DL_SU_MULTI_LAYER_PWR_CTRL_SW option of the NRDUCellAlgoSwitch.SuMimoMultipleLayerSw parameter are selected. This parameter applies only to low-frequency TDD. | NO | NO | NO | FBFD-010011 | Scheduling | Interval Type | 0~28 | N/A | None | 0~28 | 16 | 16 | Default/Recommended Value | NRDUCellDlRank | None | Read & Write | No (And no impact on the UE in idle mode) | N/A | N/A | None | The parameter modification takes effect immediately. | A smaller value of this parameter results in a higher probability that downlink multi-layer power control takes effect. If the value of this parameter is too small, the downlink cell throughput decreases. A larger value of this parameter results in a lower probability that downlink multi-layer power control takes effect and lower downlink cell throughput gains. | BTS3900: V100R019C00 BTS3900 5G: V100R019C00 BTS5900: V100R019C00 BTS5900 5G: V100R019C00 | Radio | N-TDD-FR1
NRDUCellDlRank | DlMuMimoRankDetectPeriod | DL MU-MIMO Rank Detection Period | BTS3900, BTS3900 5G, BTS5900, BTS5900 5G | MOD NRDUCELLDLRANK LST NRDUCELLDLRANK | Indicates the period of downlink MU-MIMO rank detection. This parameter applies only to TDD cells and takes effect only when the NRDUCellDlRank.DlMuMimoRankDetectPolicy parameter is set to a value other than NOT_CONFIG and the DL_MU_MIMO_SW option of the NRDUCellAlgoSwitch.MuMimoSwitch parameter is selected. | NO | NO | NO | FOFD-010010 | MU-MIMO Basic Pairing | Enumeration Type | DETECT_PERIOD_50(50-Slot Detection Period), DETECT_PERIOD_100(100-Slot Detection Period), DETECT_PERIOD_150(150-Slot Detection Period), DETECT_PERIOD_200(200-Slot Detection Period), DETECT_PERIOD_250(250-Slot Detection Period), DETECT_PERIOD_500(500-Slot Detection Period), DETECT_PERIOD_750(750-Slot Detection Period), DETECT_PERIOD_1000(1000-Slot Detection Period), DETECT_PERIOD_1500(1500-Slot Detection Period), DETECT_PERIOD_2000(2000-Slot Detection Period) | DETECT_PERIOD_50~0, DETECT_PERIOD_100~1, DETECT_PERIOD_150~2, DETECT_PERIOD_200~3, DETECT_PERIOD_250~4, DETECT_PERIOD_500~5, DETECT_PERIOD_750~6, DETECT_PERIOD_1000~7, DETECT_PERIOD_1500~8, DETECT_PERIOD_2000~9 | None | DETECT_PERIOD_50, DETECT_PERIOD_100, DETECT_PERIOD_150, DETECT_PERIOD_200, DETECT_PERIOD_250, DETECT_PERIOD_500, DETECT_PERIOD_750, DETECT_PERIOD_1000, DETECT_PERIOD_1500, DETECT_PERIOD_2000 | DETECT_PERIOD_500(500-Slot Detection Period) | DETECT_PERIOD_500(500-Slot Detection Period) | Default/Recommended Value | NRDUCellDlRank | None | Read & Write | No (And no impact on the UE in idle mode) | N/A | N/A | None | The parameter modification takes effect immediately. | A larger value of this parameter results in a longer duration of MU-MIMO rank detection but higher detection accuracy. A smaller value of this parameter results in a shorter duration of MU-MIMO rank detection but lower detection accuracy; in addition, it causes the downlink user-perceived rate to decrease for common UEs in the cell. | BTS3900: V100R019C00 BTS3900 5G: V100R019C00 BTS5900: V100R019C00 BTS5900 5G: V100R019C00 | Radio | N-TDD
NRDUCellDlRank | DlMuMimoRankDetectPolicy | DL MU-MIMO Rank Detection Policy | BTS3900, BTS3900 5G, BTS5900, BTS5900 5G | MOD NRDUCELLDLRANK LST NRDUCELLDLRANK | Indicates the policy for downlink MU-MIMO rank detection. This parameter applies only to TDD cells and takes effect only when the DL_MU_MIMO_SW option of the NRDUCellAlgoSwitch.MuMimoSwitch parameter is selected. If this parameter is set to QUICK_MODE for a high-frequency cell, the value PERFORMANCE_MODE takes effect. | NO | NO | NO | FOFD-010010 | MU-MIMO Basic Pairing | Enumeration Type | NOT_CONFIG(Not Configured), PERFORMANCE_MODE(Performance Mode), QUICK_MODE(Fast Mode) | NOT_CONFIG~0, PERFORMANCE_MODE~1, QUICK_MODE~2 | None | NOT_CONFIG, PERFORMANCE_MODE, QUICK_MODE | NOT_CONFIG(Not Configured) | NOT_CONFIG(Not Configured) | Default/Recommended Value | NRDUCellDlRank | None | Read & Write | No (And no impact on the UE in idle mode) | N/A | N/A | None | The parameter modification takes effect immediately. | If this parameter is set to NOT_CONFIG, network performance is not affected. If this parameter is set to PERFORMANCE_MODE, the base station traverses all pairs containing the target UE to find the optimal pairing combination. This process takes a long time, and the downlink cell throughput fluctuates for a long time and within a large range. If this parameter is set to QUICK_MODE, the base station adaptively searches some of the pairs containing the target UE. There is a probability of missing the optimal pair. However, it takes a short time. In this case, the downlink cell throughput fluctuates for a short time and within a small range. | BTS3900: V100R019C00 BTS3900 5G: V100R019C00 BTS5900: V100R019C00 BTS5900 5G: V100R019C00 | Radio | N-TDD
NRDUCellDlRank | RobustWeightRank1Factor | Robust Weight Rank1 SE Factor | BTS3900, BTS3900 5G, BTS5900, BTS5900 5G | MOD NRDUCELLDLRANK LST NRDUCELLDLRANK | Indicates the factor used to calculate the spectral efficiency for rank 1 during rank adaptation with the downlink robust weight function enabled. This parameter takes effect only when the DL_ROBUST_WEIGHT_SW option of NRDUCellPdschPrecode.PrecodingAlgoSwitch is selected. This parameter applies only to low-frequency TDD. | NO | NO | NO | FBFD-010011 | Scheduling | Interval Type | 0~200 | N/A | None | 0~2, step: 0.01 | 100 | 80 | N/A | NRDUCellDlRank | None | Read & Write | No (And no impact on the UE in idle mode) | N/A | N/A | None | The parameter modification takes effect immediately. | A smaller value of this parameter results in a higher probability that high ranks are selected for UE scheduling and higher downlink user-perceived rates in the cell. A larger value of this parameter results in a higher probability that a low rank is selected for UE scheduling and lower downlink user-perceived rates in the cell. | BTS3900: V100R020C00 BTS3900 5G: V100R020C00 BTS5900: V100R020C00 BTS5900 5G: V100R020C00 | Radio | N-TDD-FR1
NRDUCellDlRank | DlHighRankIncSpctEffThld | DL High Rank Increase Spectral Eff Thld | BTS3900, BTS3900 5G, BTS5900, BTS5900 5G | MOD NRDUCELLDLRANK LST NRDUCELLDLRANK | Indicates the spectral efficiency threshold for evaluating whether to increase the rank value from 4, 5, 6, or 7 during rank adaptation when downlink SRS-based weights are used. If the calculated spectral efficiency ratio is greater than this threshold, the rank is increased. This option takes effect only when the DL_RANK_ADAPT_SW option of the NRDUCellPdsch.DlLinkAdaptEnhancementSw parameter and the DL_SU_EIGHT_LAYER_SW option of the NRDUCellDlRank.DlRankSelAlgoSw parameter are selected. This parameter applies only to low-frequency TDD. | NO | NO | NO | FBFD-010011 | Scheduling | Interval Type | 0~200 | N/A | None | 0~2, step: 0.01 | 110 | 110 | N/A | NRDUCellDlRank | None | Read & Write | No (And no impact on the UE in idle mode) | N/A | N/A | None | The parameter modification takes effect immediately. | A smaller value of this parameter results in a higher probability of switching from rank 4/5/6/7 to a higher rank and higher downlink cell throughput. However, the downlink cell throughput decreases in scenarios where there are few multipath signals and high ranks are not suitable. A larger value of this parameter results in a lower probability of switching from rank 4/5/6/7 to a higher rank. This decreases the downlink cell throughput in scenarios where there are many multipath signals and high ranks are suitable. | BTS3900: V100R020C10 BTS3900 5G: V100R020C10 BTS5900: V100R020C10 BTS5900 5G: V100R020C10 | Radio | N-TDD-FR1
NRDUCellDlRank | DlHighRankDecSpctEffThld | DL High Rank Decrease Spectral Eff Thld | BTS3900, BTS3900 5G, BTS5900, BTS5900 5G | MOD NRDUCELLDLRANK LST NRDUCELLDLRANK | Indicates the spectral efficiency threshold for evaluating whether to decrease the rank value from 5, 6, 7, or 8 during rank adaptation when downlink SRS-based weights are used. If the calculated spectral efficiency ratio is greater than this threshold, the rank is decreased. This option takes effect only when the DL_RANK_ADAPT_SW option of the NRDUCellPdsch.DlLinkAdaptEnhancementSw parameter and the DL_SU_EIGHT_LAYER_SW option of the NRDUCellDlRank.DlRankSelAlgoSw parameter are selected. This parameter applies only to low-frequency TDD. | NO | NO | NO | FBFD-010011 | Scheduling | Interval Type | 0~200 | N/A | None | 0~2, step: 0.01 | 110 | 110 | N/A | NRDUCellDlRank | None | Read & Write | No (And no impact on the UE in idle mode) | N/A | N/A | None | The parameter modification takes effect immediately. | A smaller value of this parameter results in a higher probability of switching from rank 5/6/7/8 to a lower rank. This decreases the downlink cell throughput in scenarios where there are many multipath signals and high ranks are suitable. A larger value of this parameter results in a lower probability of switching from rank 5/6/7/8 to a lower rank and higher downlink cell throughput. However, the downlink cell throughput decreases in scenarios where there are few multipath signals and high ranks are not suitable. | BTS3900: V100R020C10 BTS3900 5G: V100R020C10 BTS5900: V100R020C10 BTS5900 5G: V100R020C10 | Radio | N-TDD-FR1
NRDUCellDlRank | DlRankSelAlgoExtSw | DL Rank Selection Algorithm Extension Switch | BTS3900, BTS3900 5G, BTS5900, BTS5900 5G | MOD NRDUCELLDLRANK LST NRDUCELLDLRANK | Indicates whether to enable functions related to downlink rank adaptation extension. DL_EIGHT_LAYER_RES_ALLO_ADJ_SW: Indicates whether to enable resource allocation adjustment for downlink 8-layer transmission. This function is enabled only if this option is selected. With this function, SRS resources are properly allocated to 8R UEs based on cell performance. This option applies only to low-frequency TDD massive MIMO cells and takes effect only when the DL_SU_EIGHT_LAYER_SW option of the NRDUCellDlRank.DlRankSelAlgoSw parameter is selected. DL_EIGHT_LAYER_MU_ADJ_SW: Indicates whether to enable MU pairing adjustment for downlink 8-layer transmission. This function is enabled only if this option is selected. It adjusts the pairing mode of 8R UEs. Specifically, these UEs can be paired in multipath scenarios with good channel conditions. In this way, cell resources can be properly allocated. This option applies to low-frequency TDD massive MIMO cells. EIGHT_LAYER_SRS_TXPORT_EXT_SW: Indicates whether to enable SRS transmit port extension for downlink 8-layer transmission. This function is enabled only if this option is selected. With this function, SRS resources are properly allocated to 4T8R UEs based on cell performance. This option applies only to low-frequency TDD massive MIMO cells and takes effect only when the DL_SU_EIGHT_LAYER_SW option of the NRDUCellDlRank.DlRankSelAlgoSw parameter is selected. | NO | NO | NO | FBFD-010011 | Scheduling | Bit Field Type | DL_EIGHT_LAYER_RES_ALLO_ADJ_SW(DL 8-Layer Resource Allocation Adjust Sw), DL_EIGHT_LAYER_MU_ADJ_SW(DL 8-Layer MU Pairing Adjust Switch), EIGHT_LAYER_SRS_TXPORT_EXT_SW(8-Layer SRS Transmit Port Extension Sw) | DL_EIGHT_LAYER_RES_ALLO_ADJ_SW~0, DL_EIGHT_LAYER_MU_ADJ_SW~1, EIGHT_LAYER_SRS_TXPORT_EXT_SW~2 | None | DL_EIGHT_LAYER_RES_ALLO_ADJ_SW, DL_EIGHT_LAYER_MU_ADJ_SW, EIGHT_LAYER_SRS_TXPORT_EXT_SW | DL_EIGHT_LAYER_RES_ALLO_ADJ_SW:On, DL_EIGHT_LAYER_MU_ADJ_SW:On, EIGHT_LAYER_SRS_TXPORT_EXT_SW:Off | DL_EIGHT_LAYER_RES_ALLO_ADJ_SW:On, DL_EIGHT_LAYER_MU_ADJ_SW:On, EIGHT_LAYER_SRS_TXPORT_EXT_SW:Off | Radio Planning (Internal planning) | NRDUCellDlRank | None | Read & Write | No (And no impact on the UE in idle mode) | N/A | N/A | None | The parameter modification takes effect immediately. | DL_EIGHT_LAYER_RES_ALLO_ADJ_SW: If this option is selected, the following impacts will occur: (1) In the case of cell congestion, SRS resource consumption is reduced, and the downlink user-perceived rate may increase. (2) In the case that the cell serves a small number of UEs, the downlink user-perceived rate may fluctuate. (3) The proportion of UEs scheduled with five or more layers may decrease, the number of RRC reconfiguration messages may increase, and in extreme scenarios, the service drop rate may increase. If this option is deselected, network performance is not affected. DL_EIGHT_LAYER_MU_ADJ_SW: If this option is selected, the downlink pairing-related indicators may change and the downlink user-perceived rate may fluctuate in medium- and heavy-load scenarios. If this option is deselected, network performance is not affected. EIGHT_LAYER_SRS_TXPORT_EXT_SW: If this option is selected and there are UEs that support 8-layer transmission on the live network, user experience of these UEs at the cell center improves, the number of RRC reconfiguration messages increases, and in extreme scenarios, the service drop rate may increase. If this option is deselected, network performance is not affected. | BTS3900: V100R022C10 BTS3900 5G: V100R022C10 BTS5900: V100R022C10 BTS5900 5G: V100R022C10 | Radio | N-TDD-FR1
NRDUCellDlAmc | NrDuCellId | NR DU Cell ID | BTS3900, BTS3900 5G, BTS5900, BTS5900 5G | LST NRDUCELLDLAMC MOD NRDUCELLDLAMC | Indicates the ID of an NR DU cell. It uniquely identifies an NR DU cell within a gNodeB. | YES | YES | NO | None | None | Interval Type | 0~65534 | N/A | None | 0~65534 | None | None | Radio Planning (Internal planning) | NRDUCellDlAmc | None | Read Only | N/A | N/A | N/A | N/A | N/A | None | BTS3900: V100R017C10 BTS3900 5G: V100R017C10 BTS5900: V100R017C10 BTS5900 5G: V100R017C10 | Radio | N
NRDUCellDlAmc | DlLevel1IblerTargetThld | DL Level-1 IBLER Target Thld | BTS3900, BTS3900 5G, BTS5900, BTS5900 5G | MOD NRDUCELLDLAMC LST NRDUCELLDLAMC | Indicates the threshold for determining level-1 target IBLER when enhanced downlink target IBLER adaptation takes effect. When the GILA factor used in the relevant algorithm is greater than or equal to the value of this parameter and less than the threshold for determining level-2 target IBLER (specified by NRDUCellDlAmc.DlLevel2IblerTargetThld), level-1 target IBLER is used. This parameter takes effect only when the DL_ENH_IBLER_TARGET_ADAPT_SW option of the NRDUCellDlAmc.DlMcsSelAlgoSw parameter is selected. The effective values of related parameters must meet the following condition: Effective value of NRDUCellDlAmc.DlLevel1IblerTargetThld < Effective value of NRDUCellDlAmc.DlLevel2IblerTargetThld < Effective value of NRDUCellDlAmc.DlLevel3IblerTargetThld; otherwise, the default value of this parameter takes effect. | NO | NO | NO | None | None | Interval Type | -100~100 | N/A | None | -1~1, step: 0.01 | 0 | This parameter can be set by the system by default. The default value is as follows: High-frequency TDD cells: -100 Other scenarios: 0 | N/A | NRDUCellDlAmc | -Configuration constraints: In the NRDUCellDlAmc MO, the value of DlLevel2IblerTargetThld must be greater than that of DlLevel1IblerTargetThld. | Read & Write | No (And no impact on the UE in idle mode) | N/A | N/A | None | The parameter modification takes effect immediately. | When the NRDUCellDlAmc.DlIblerTargetOffset parameter is set to a large value, if this parameter is set to a small value, the probability of selecting a high target IBLER is high, improving the downlink UE throughput in the event of significant channel fluctuation but decreasing the downlink UE throughput in the event of slight channel fluctuation; if this parameter is set to a large value, there is a low probability that the target IBLER is adjusted and a high target IBLER is selected, decreasing the probability of downlink UE throughput improvement in the event of significant channel fluctuation. When the NRDUCellDlAmc.DlIblerTargetOffset parameter is set to a small value, if this parameter is set to a small value, the probability of selecting a low target IBLER is high, improving the downlink UE throughput in the event of slight channel fluctuation but decreasing the downlink UE throughput in the event of significant channel fluctuation; if this parameter is set to a large value, there is a low probability that the target IBLER is adjusted and a low target IBLER is selected, decreasing the probability of downlink UE throughput improvement in the event of slight channel fluctuation. | BTS3900: V100R017C10 BTS3900 5G: V100R017C10 BTS5900: V100R017C10 BTS5900 5G: V100R017C10 | Radio | N-TDD, N-FDD, N-SDL
NRDUCellDlAmc | DlLevel2IblerTargetThld | DL Level-2 IBLER Target Thld | BTS3900, BTS3900 5G, BTS5900, BTS5900 5G | MOD NRDUCELLDLAMC LST NRDUCELLDLAMC | Indicates the threshold for determining level-2 target IBLER when enhanced downlink target IBLER adaptation takes effect. When the GILA factor used in the relevant algorithm is greater than or equal to the value of this parameter and less than the threshold for determining level-3 target IBLER (specified by NRDUCellDlAmc.DlLevel3IblerTargetThld), level-2 target IBLER is used. This parameter takes effect only when the DL_ENH_IBLER_TARGET_ADAPT_SW option of the NRDUCellDlAmc.DlMcsSelAlgoSw parameter is selected. The effective values of related parameters must meet the following condition: Effective value of NRDUCellDlAmc.DlLevel1IblerTargetThld < Effective value of NRDUCellDlAmc.DlLevel2IblerTargetThld < Effective value of NRDUCellDlAmc.DlLevel3IblerTargetThld; otherwise, the default value of this parameter takes effect. | NO | NO | NO | None | None | Interval Type | -100~100 | N/A | None | -1~1, step: 0.01 | 25 | This parameter can be set by the system by default. The default value is as follows: High-frequency TDD cells: -75 Other scenarios: 25 | N/A | NRDUCellDlAmc | -Configuration constraints: In the NRDUCellDlAmc MO, the value of DlLevel2IblerTargetThld must be greater than that of DlLevel1IblerTargetThld. In the NRDUCellDlAmc MO, the value of DlLevel3IblerTargetThld must be greater than that of DlLevel2IblerTargetThld. | Read & Write | No (And no impact on the UE in idle mode) | N/A | N/A | None | The parameter modification takes effect immediately. | When the NRDUCellDlAmc.DlIblerTargetOffset parameter is set to a large value, if this parameter is set to a small value, the probability of selecting a high target IBLER is high, improving the downlink UE throughput in the event of significant channel fluctuation but decreasing the downlink UE throughput in the event of slight channel fluctuation; if this parameter is set to a large value, there is a low probability that the target IBLER is adjusted and a high target IBLER is selected, decreasing the probability of downlink UE throughput improvement in the event of significant channel fluctuation. When the NRDUCellDlAmc.DlIblerTargetOffset parameter is set to a small value, if this parameter is set to a small value, the probability of selecting a low target IBLER is high, improving the downlink UE throughput in the event of slight channel fluctuation but decreasing the downlink UE throughput in the event of significant channel fluctuation; if this parameter is set to a large value, there is a low probability that the target IBLER is adjusted and a low target IBLER is selected, decreasing the probability of downlink UE throughput improvement in the event of slight channel fluctuation. | BTS3900: V100R017C10 BTS3900 5G: V100R017C10 BTS5900: V100R017C10 BTS5900 5G: V100R017C10 | Radio | N-TDD, N-FDD, N-SDL
NRDUCellDlAmc | DlLevel3IblerTargetThld | DL Level-3 IBLER Target Thld | BTS3900, BTS3900 5G, BTS5900, BTS5900 5G | MOD NRDUCELLDLAMC LST NRDUCELLDLAMC | Indicates the threshold for determining level-3 target IBLER when enhanced downlink target IBLER adaptation takes effect. When the GILA factor used in the relevant algorithm is greater than or equal to the actual value of this parameter, level-3 target IBLER is used. This parameter takes effect only when the DL_ENH_IBLER_TARGET_ADAPT_SW option of the NRDUCellDlAmc.DlMcsSelAlgoSw parameter is selected. The effective values of related parameters must meet the following condition: Effective value of NRDUCellDlAmc.DlLevel1IblerTargetThld < Effective value of NRDUCellDlAmc.DlLevel2IblerTargetThld < Effective value of NRDUCellDlAmc.DlLevel3IblerTargetThld; otherwise, the default value of this parameter takes effect. | NO | NO | NO | None | None | Interval Type | -100~100 | N/A | None | -1~1, step: 0.01 | 35 | This parameter can be set by the system by default. The default value is as follows: High-frequency TDD cells: -55 Other scenarios: 35 | N/A | NRDUCellDlAmc | -Configuration constraints: In the NRDUCellDlAmc MO, the value of DlLevel3IblerTargetThld must be greater than that of DlLevel2IblerTargetThld. | Read & Write | No (And no impact on the UE in idle mode) | N/A | N/A | None | The parameter modification takes effect immediately. | When the NRDUCellDlAmc.DlIblerTargetOffset parameter is set to a large value, if this parameter is set to a small value, the probability of selecting a high target IBLER is high, improving the downlink UE throughput in the event of significant channel fluctuation but decreasing the downlink UE throughput in the event of slight channel fluctuation; if this parameter is set to a large value, there is a low probability that the target IBLER is adjusted and a high target IBLER is selected, decreasing the probability of downlink UE throughput improvement in the event of significant channel fluctuation. When the NRDUCellDlAmc.DlIblerTargetOffset parameter is set to a small value, if this parameter is set to a small value, the probability of selecting a low target IBLER is high, improving the downlink UE throughput in the event of slight channel fluctuation but decreasing the downlink UE throughput in the event of significant channel fluctuation; if this parameter is set to a large value, there is a low probability that the target IBLER is adjusted and a low target IBLER is selected, decreasing the probability of downlink UE throughput improvement in the event of slight channel fluctuation. | BTS3900: V100R017C10 BTS3900 5G: V100R017C10 BTS5900: V100R017C10 BTS5900 5G: V100R017C10 | Radio | N-TDD, N-FDD, N-SDL
NRDUCellDlAmc | DlChnFlctnWeightFactor | DL Channel Fluctuation Weight Factor | BTS3900, BTS3900 5G, BTS5900, BTS5900 5G | MOD NRDUCELLDLAMC LST NRDUCELLDLAMC | Indicates the downlink channel fluctuation weight factor when enhanced downlink target IBLER adaptation takes effect. This parameter takes effect only when the DL_ENH_IBLER_TARGET_ADAPT_SW option of the NRDUCellDlAmc.DlMcsSelAlgoSw parameter is selected. | NO | NO | NO | None | None | Interval Type | 1~600 | N/A | None | 0.01~6, step: 0.01 | 100 | 100 | N/A | NRDUCellDlAmc | None | Read & Write | No (And no impact on the UE in idle mode) | N/A | N/A | None | The parameter modification takes effect immediately. | A smaller value of this parameter leads to a lower standard deviation weighting coefficient in enhanced downlink target IBLER adaptation and a higher probability of selecting a low target IBLER. As a result, the downlink UE throughput increases in the event of slight channel fluctuation and decreases in the event of significant channel fluctuation. A larger value of this parameter leads to a higher standard deviation weighting coefficient in enhanced downlink target IBLER adaptation and a higher probability of selecting a high target IBLER. As a result, the downlink UE throughput increases in the event of significant channel fluctuation and decreases in the event of slight channel fluctuation. | BTS3900: V100R017C10 BTS3900 5G: V100R017C10 BTS5900: V100R017C10 BTS5900 5G: V100R017C10 | Radio | N-TDD, N-FDD, N-SDL
NRDUCellDlAmc | DlIblerTargetOffset | DL IBLER Target Offset | BTS3900, BTS3900 5G, BTS5900, BTS5900 5G | MOD NRDUCELLDLAMC LST NRDUCELLDLAMC | Indicates the offset to the target IBLER when enhanced downlink target IBLER adaptation is in effect. The target IBLER value with enhanced downlink target IBLER adaptation in effect equals the target IBLER configured on the GUI plus this offset (or is calculated as follows for high-frequency cells: Target IBLER configured on the GUI/10 + This offset). If target IBLER value calculated with this offset considered is less than 0 or greater than 100, the value 0 or 100 is used, respectively. This parameter takes effect only when the DL_ENH_IBLER_TARGET_ADAPT_SW option of the NRDUCellDlAmc.DlMcsSelAlgoSw parameter is selected. | NO | NO | NO | None | None | Interval Type | -100~100 | N/A | None | -100~100 | 5 | This parameter can be set by the system by default. The default value is as follows: High-frequency TDD cells: 3 Other scenarios: 5 | N/A | NRDUCellDlAmc | None | Read & Write | No (And no impact on the UE in idle mode) | N/A | N/A | None | The parameter modification takes effect immediately. | A smaller value of this parameter leads to a higher probability of selecting a low target IBLER. As a result, the downlink UE throughput increases in the event of slight channel fluctuation and decreases in the event of significant channel fluctuation. A larger value of this parameter leads to a higher probability of selecting a high target IBLER. As a result, the downlink UE throughput increases in the event of significant channel fluctuation and decreases in the event of slight channel fluctuation. | BTS3900: V100R017C10 BTS3900 5G: V100R017C10 BTS5900: V100R017C10 BTS5900 5G: V100R017C10 | Radio | N-TDD, N-FDD, N-SDL
NRDUCellDlAmc | DlInitTransNackNumThld | DL Initial Transmission NACK Num Thld | BTS3900, BTS3900 5G, BTS5900, BTS5900 5G | MOD NRDUCELLDLAMC LST NRDUCELLDLAMC | Indicates the threshold of the number of negative acknowledgments (NACKs) for initial transmissions within a period for enhanced downlink target IBLER adaptation to take effect. Enhanced downlink target IBLER adaptation takes effect only when the number of NACKs for initial transmissions within a period is less than or equal to this threshold. If this parameter is set to 0, enhanced downlink target IBLER adaptation does not consider this threshold. | NO | NO | NO | None | None | Interval Type | 0~150 | N/A | None | 0~150 | 0 | 0 | N/A | NRDUCellDlAmc | None | Read & Write | No (And no impact on the UE in idle mode) | N/A | N/A | None | The parameter modification takes effect immediately. | A larger value of this parameter results in a higher probability that enhanced downlink target IBLER adaptation takes effect. This decreases the downlink UE throughput when the IBLER is continuously high. A smaller value of this parameter results in a lower probability that enhanced downlink target IBLER adaptation takes effect and therefore a lower probability of downlink UE throughput improvement. | BTS3900: V100R017C10 BTS3900 5G: V100R017C10 BTS5900: V100R017C10 BTS5900 5G: V100R017C10 | Radio | N
NRDUCellDlAmc | DlFixedMcs | DL Fixed MCS | BTS3900, BTS3900 5G, BTS5900, BTS5900 5G | MOD NRDUCELLDLAMC LST NRDUCELLDLAMC | Indicates the MCS index used in the downlink when the downlink fixed MCS function is enabled. This parameter takes affect only when the NRDUCellDlAmc.DlMcsPolicy parameter is set to MCS_FIXED. The effective value range of this parameter is determined by the MCS index table in use. The available tables are presented in section 5.1.3.1 "Modulation order and target code rate determination" in 3GPP TS 38.214. For example, if the MCS index table with 256QAM is used, the maximum effective value of this parameter is 27. In this case, if this parameter is set to a value greater than 27, the value 27 takes effect. | NO | NO | NO | None | None | Interval Type | 0~28 | N/A | None | 0~28 | 10 | None | N/A | NRDUCellDlAmc | None | Read & Write | No (And no impact on the UE in idle mode) | N/A | N/A | None | The parameter modification takes effect immediately. | A larger value of this parameter results in a higher downlink MCS index, higher downlink UE throughput when channel quality is good, and lower downlink UE throughput when channel quality is poor. A smaller value of this parameter results in a lower downlink MCS index, lower downlink UE throughput when channel quality is good, and higher downlink UE throughput when channel quality is poor. | BTS3900: V100R017C10 BTS3900 5G: V100R017C10 BTS5900: V100R017C10 BTS5900 5G: V100R017C10 | Radio | N
NRDUCellDlAmc | PreciseMcsAdjPart1 | Precise MCS Adjustment Part 1 | BTS3900, BTS3900 5G, BTS5900, BTS5900 5G | MOD NRDUCELLDLAMC LST NRDUCELLDLAMC | Indicates the configuration scheme of precise MCS selection for frames whose frame numbers mod 4 are equal to 0. The specific configuration scheme is determined by the GUI value. If the NRDUCellDlAmc.PreciseMcsAdjPart1, NRDUCellDlAmc.PreciseMcsAdjPart2, NRDUCellDlAmc.PreciseMcsAdjPart3, and NRDUCellDlAmc.PreciseMcsAdjPart4 parameters are all set to 0, precise MCS selection does not take effect. This parameter applies only to low-frequency cells. | NO | NO | NO | None | None | Interval Type | 0~4294967295 | N/A | None | 0~4294967295 | 0 | 0 | N/A | NRDUCellDlAmc | None | Read & Write | No (And no impact on the UE in idle mode) | N/A | N/A | None | The parameter modification takes effect immediately. | If the NRDUCellDlAmc.PreciseMcsAdjPart1, NRDUCellDlAmc.PreciseMcsAdjPart2, NRDUCellDlAmc.PreciseMcsAdjPart3, and NRDUCellDlAmc.PreciseMcsAdjPart4 parameters are all set to 0, precise MCS selection does not take effect, and network performance is not affected. Otherwise, the configuration scheme is determined by the GUI values of the parameters. If the values are suitable for channel characteristics, downlink UE throughput increases. | BTS3900: V100R017C10 BTS3900 5G: V100R017C10 BTS5900: V100R017C10 BTS5900 5G: V100R017C10 | Radio | N-TDD-FR1, N-FDD, N-SDL
NRDUCellDlAmc | PreciseMcsAdjPart2 | Precise MCS Adjustment Part 2 | BTS3900, BTS3900 5G, BTS5900, BTS5900 5G | MOD NRDUCELLDLAMC LST NRDUCELLDLAMC | Indicates the configuration scheme of precise MCS selection for frames whose frame numbers mod 4 are equal to 1. The specific configuration scheme is determined by the GUI value. If the NRDUCellDlAmc.PreciseMcsAdjPart1, NRDUCellDlAmc.PreciseMcsAdjPart2, NRDUCellDlAmc.PreciseMcsAdjPart3, and NRDUCellDlAmc.PreciseMcsAdjPart4 parameters are all set to 0, precise MCS selection does not take effect. This parameter applies only to low-frequency cells. | NO | NO | NO | None | None | Interval Type | 0~4294967295 | N/A | None | 0~4294967295 | 0 | 0 | N/A | NRDUCellDlAmc | None | Read & Write | No (And no impact on the UE in idle mode) | N/A | N/A | None | The parameter modification takes effect immediately. | If the NRDUCellDlAmc.PreciseMcsAdjPart1, NRDUCellDlAmc.PreciseMcsAdjPart2, NRDUCellDlAmc.PreciseMcsAdjPart3, and NRDUCellDlAmc.PreciseMcsAdjPart4 parameters are all set to 0, precise MCS selection does not take effect, and network performance is not affected. Otherwise, the configuration scheme is determined by the GUI values of the parameters. If the values are suitable for channel characteristics, downlink UE throughput increases. | BTS3900: V100R017C10 BTS3900 5G: V100R017C10 BTS5900: V100R017C10 BTS5900 5G: V100R017C10 | Radio | N-TDD-FR1, N-FDD, N-SDL
NRDUCellDlAmc | PreciseMcsAdjPart3 | Precise MCS Adjustment Part 3 | BTS3900, BTS3900 5G, BTS5900, BTS5900 5G | MOD NRDUCELLDLAMC LST NRDUCELLDLAMC | Indicates the configuration scheme of precise MCS selection for frames whose frame numbers mod 4 are equal to 2. The specific configuration scheme is determined by the GUI value. If the NRDUCellDlAmc.PreciseMcsAdjPart1, NRDUCellDlAmc.PreciseMcsAdjPart2, NRDUCellDlAmc.PreciseMcsAdjPart3, and NRDUCellDlAmc.PreciseMcsAdjPart4 parameters are all set to 0, precise MCS selection does not take effect. This parameter applies only to low-frequency cells. | NO | NO | NO | None | None | Interval Type | 0~4294967295 | N/A | None | 0~4294967295 | 0 | 0 | N/A | NRDUCellDlAmc | None | Read & Write | No (And no impact on the UE in idle mode) | N/A | N/A | None | The parameter modification takes effect immediately. | If the NRDUCellDlAmc.PreciseMcsAdjPart1, NRDUCellDlAmc.PreciseMcsAdjPart2, NRDUCellDlAmc.PreciseMcsAdjPart3, and NRDUCellDlAmc.PreciseMcsAdjPart4 parameters are all set to 0, precise MCS selection does not take effect, and network performance is not affected. Otherwise, the configuration scheme is determined by the GUI values of the parameters. If the values are suitable for channel characteristics, downlink UE throughput increases. | BTS3900: V100R017C10 BTS3900 5G: V100R017C10 BTS5900: V100R017C10 BTS5900 5G: V100R017C10 | Radio | N-TDD-FR1, N-FDD, N-SDL
NRDUCellDlAmc | PreciseMcsAdjPart4 | Precise MCS Adjustment Part 4 | BTS3900, BTS3900 5G, BTS5900, BTS5900 5G | MOD NRDUCELLDLAMC LST NRDUCELLDLAMC | Indicates the configuration scheme of precise MCS selection for frames whose frame numbers mod 4 are equal to 3. The specific configuration scheme is determined by the GUI value. If the NRDUCellDlAmc.PreciseMcsAdjPart1, NRDUCellDlAmc.PreciseMcsAdjPart2, NRDUCellDlAmc.PreciseMcsAdjPart3, and NRDUCellDlAmc.PreciseMcsAdjPart4 parameters are all set to 0, precise MCS selection does not take effect. This parameter applies only to low-frequency cells. | NO | NO | NO | None | None | Interval Type | 0~4294967295 | N/A | None | 0~4294967295 | 0 | 0 | N/A | NRDUCellDlAmc | None | Read & Write | No (And no impact on the UE in idle mode) | N/A | N/A | None | The parameter modification takes effect immediately. | If the NRDUCellDlAmc.PreciseMcsAdjPart1, NRDUCellDlAmc.PreciseMcsAdjPart2, NRDUCellDlAmc.PreciseMcsAdjPart3, and NRDUCellDlAmc.PreciseMcsAdjPart4 parameters are all set to 0, precise MCS selection does not take effect, and network performance is not affected. Otherwise, the configuration scheme is determined by the GUI values of the parameters. If the values are suitable for channel characteristics, downlink UE throughput increases. | BTS3900: V100R017C10 BTS3900 5G: V100R017C10 BTS5900: V100R017C10 BTS5900 5G: V100R017C10 | Radio | N-TDD-FR1, N-FDD, N-SDL
NRDUCellDlAmc | DlMcsSelAlgoSw | DL MCS Selection Algorithm Switch | BTS3900, BTS3900 5G, BTS5900, BTS5900 5G | MOD NRDUCELLDLAMC LST NRDUCELLDLAMC | Indicates whether to enable functions related to downlink MCS selection. DL_IBLER_TARGET_ADAPT_SW: Indicates whether to enable downlink target IBLER adaptation. This function is enabled only if this option is selected. DL_SPS_MCS_ADJ_OPT_SW: Indicates whether to enable downlink MCS adjustment optimization in smart power lock scenarios. This function is enabled only if this option is selected. This option takes effect only when the AVERAGE_POWER_CONTROL_SW option of the NRDUCellSmartPwrLock.SmartPowerLockSw parameter is selected. This option applies only to low-frequency cells. MAX_CQI_SW: Indicates whether to enable CQI limiting. If this option is selected, CQIs exceeding the CQI limiting value are discarded. If this option is deselected, such CQIs are not discarded. DL_ENH_IBLER_TARGET_ADAPT_SW: Indicates whether to enable downlink target IBLER adaptation enhancement. This function is enabled only if this option is selected. DL_DTX_INVALID_CSI_MOD_SW: Indicates whether to discard CSI measurement values that are checked as DTX. Such values are discarded only if this option is selected. DL_HL_INIT_MCS_SEL_SW: Indicates whether load is considered in downlink initial rank and MCS adaptation. Load is considered only if this option is selected. DL_MCS_ADJ_OPT_WT_CHANGE_SW: Indicates whether to optimize the downlink MCS adjustment value during downlink weight type switching. If this option is selected, the optimization takes effect, without using a relatively conservative downlink MCS adjustment value during downlink weight type switching. If this option is deselected, a relatively conservative value is used. This option applies only to low-frequency TDD cells. DL_SRS_LAYER_STREN_COR_SW: Indicates whether to use a corrected formula for calculating the signal strength of each layer when SRS-based weights are applied. If this option is selected, a corrected formula is used. If this option is deselected, the original formula is used. This option applies only to low-frequency TDD cells. DL_INTRF_BASED_IBLER_ADAPT_SW: Indicates whether to enable downlink target IBLER adjustment based on interference from neighboring cells. This function is enabled only if this option is selected. This option applies only to low-frequency cells. SRS_WEIGHT_INIT_MCS_ADJ_OPT_SW: Indicates whether to enable initial MCS adjustment optimization after PMI-based weights are switched to SRS-based weights. If this option is selected, the initial MCS after the switching is adjusted based on the value of NRDUCellDlAmc.SrsWeightInitialMcsOffset. If this option is deselected, the initial MCS after the switching is the same as the last MCS (corresponding to PMI-based weights) before the switching. This option takes effect only when the USER_CHARACTER_SRS_ADAPT_SW option of the NRDUCellSrs.SrsAlgoSwitch parameter or the DL_WEIGHT_RANK_MCS_FAST_ADJ_SW option of the NRDUCellDlAmc.DlMcsSelAlgoSw parameter is selected. This option applies only to low-frequency TDD. DL_WEIGHT_RANK_MCS_FAST_ADJ_SW: Indicates whether to enable fast adjustment of the downlink weight type, rank, and MCS. If this option is selected, the function is enabled. For a TDD cell, when the SRS resource allocated based on service packet characteristics changes, the weight type is switched rapidly; in addition, the rank and MCS are adjusted quickly. For an FDD cell, the rank is adjusted rapidly. If this option is deselected, the function is disabled. This option applies only to low-frequency TDD, FDD, and SDL. SRS_WT_MEAS_LOW_CPLX_SW: Indicates whether to enable low-complexity measurement of SRS-based weights. This function is enabled only if this option is selected. This option applies only to TDD cells. DL_TD_MCS_ADJ_ADAPTION_SW: Indicates whether to enable downlink time-domain MCS adjustment adaption. This function is enabled only if this option is selected. With this function, when channel quality is poor, downlink time-domain MCS adjustment is disabled. This option takes effect only when the DL_TD_MCS_ADJ_SW option of the NRDUCellPdsch.DlLinkAdaptAlgoSwitch parameter is selected. This option applies only to low-frequency TDD, FDD, and SDL. SRS_WEIGHT_SIMPLE_BFGAIN_SW: Indicates whether to consider beamforming gains in MCS selection for UEs using simplified SRS-based weights. Beamforming gains are considered in MCS selection for UEs using simplified SRS-based weights only if this option is selected. This option applies only to low-frequency TDD. RANK_ADAPT_MCS_ADJ_SW: Indicates whether to allow for differentiated configuration of the minimum MCS index during rank switching. If this option is selected, differentiated configuration of the minimum MCS index is allowed during rank switching. If this option is deselected, the configurations of the minimum MCS index are the same for different ranks. This option applies only to low-frequency TDD. CCCH_RETRANS_MCS_SEL_SW: Indicates whether to enable MCS selection for CCCH retransmissions. If this option is selected, this function is enabled, and the base station selects an MCS with load conditions considered. If this option is deselected, this function is disabled. This option applies only to low-frequency cells. DL_EDGE_IBLER_ADAPT_SW: Indicates whether to enable downlink IBLER adaptation for cell-edge UEs. This function is enabled only if this option is selected. This option applies only to high-frequency TDD cells. This function can take effect only when the SUPER_COVERAGE_SW option of the NRDUCellChnCovAlgo.DlCoverageAlgoSwitch parameter is selected. ROBUST_RANK_SW: Indicates whether to enable downlink rank robustness. If this option is selected, the base station determines whether to use the UE-reported ranks based on the filtered statistics. If this option is deselected, the UE-reported ranks are used by default. This option applies only to low-frequency TDD cells and takes effect only when the NRDUCellFeatureSw.HighPrecisionBeamPhase3Sw parameter is set to ON. ROBUST_RANK_MOBILITY_OPT_SW: Indicates whether to enable downlink rank robustness optimization in mobility scenarios. The base station refilters the rank reported by a UE after the CSI-RS beams of the UE change only if this option is selected. This option applies only to low-frequency TDD cells. | NO | NO | NO | FBFD-010003 | MIMO Basic Package | Bit Field Type | DL_IBLER_TARGET_ADAPT_SW(DL Target IBLER Adaptation Sw), DL_SPS_MCS_ADJ_OPT_SW(DL SPS MCS Optimization Sw), MAX_CQI_SW(Max CQI Switch), DL_ENH_IBLER_TARGET_ADAPT_SW(Enhanced DL Target IBLER Adapt Sw), DL_DTX_INVALID_CSI_MOD_SW(DL DTX Invalid CSI Correction Sw), DL_HL_INIT_MCS_SEL_SW(High DL Load Initial MCS Select Sw), DL_MCS_ADJ_OPT_WT_CHANGE_SW(DL MCS Adjust Opt After Weight Change), DL_SRS_LAYER_STREN_COR_SW(DL SRS Weight Layer Strength Correct Sw), DL_INTRF_BASED_IBLER_ADAPT_SW(DL Interference-based IBLER Adapt Sw), SRS_WEIGHT_INIT_MCS_ADJ_OPT_SW(SRS Weight Initial MCS Adjust Opt Sw), DL_WEIGHT_RANK_MCS_FAST_ADJ_SW(DL Weight_Rank_MCS Fast Adjustment Sw), SRS_WT_MEAS_LOW_CPLX_SW(SRS Weight Meas Low Complexity Sw), DL_TD_MCS_ADJ_ADAPTION_SW(DL Time-Domain MCS Adjustment Adapt Sw), SRS_WEIGHT_SIMPLE_BFGAIN_SW(SRS Weight Simple Beamforming Gain Sw), RANK_ADAPT_MCS_ADJ_SW(Rank Adaptation MCS Adjustment Switch), CCCH_RETRANS_MCS_SEL_SW(CCCH Retransmission MCS Selection Sw), DL_EDGE_IBLER_ADAPT_SW(DL Edge IBLER Adaptation Switch), ROBUST_RANK_SW(Robust Rank Switch), ROBUST_RANK_MOBILITY_OPT_SW(Robust Rank Mobility Optimization Switch) | DL_IBLER_TARGET_ADAPT_SW~0, DL_SPS_MCS_ADJ_OPT_SW~1, MAX_CQI_SW~2, DL_ENH_IBLER_TARGET_ADAPT_SW~3, DL_DTX_INVALID_CSI_MOD_SW~4, DL_HL_INIT_MCS_SEL_SW~5, DL_MCS_ADJ_OPT_WT_CHANGE_SW~7, DL_SRS_LAYER_STREN_COR_SW~8, DL_INTRF_BASED_IBLER_ADAPT_SW~10, SRS_WEIGHT_INIT_MCS_ADJ_OPT_SW~11, DL_WEIGHT_RANK_MCS_FAST_ADJ_SW~12, SRS_WT_MEAS_LOW_CPLX_SW~13, DL_TD_MCS_ADJ_ADAPTION_SW~14, SRS_WEIGHT_SIMPLE_BFGAIN_SW~15, RANK_ADAPT_MCS_ADJ_SW~16, CCCH_RETRANS_MCS_SEL_SW~17, DL_EDGE_IBLER_ADAPT_SW~18, ROBUST_RANK_SW~19, ROBUST_RANK_MOBILITY_OPT_SW~20 | None | DL_IBLER_TARGET_ADAPT_SW, DL_SPS_MCS_ADJ_OPT_SW, MAX_CQI_SW, DL_ENH_IBLER_TARGET_ADAPT_SW, DL_DTX_INVALID_CSI_MOD_SW, DL_HL_INIT_MCS_SEL_SW, DL_MCS_ADJ_OPT_WT_CHANGE_SW, DL_SRS_LAYER_STREN_COR_SW, DL_INTRF_BASED_IBLER_ADAPT_SW, SRS_WEIGHT_INIT_MCS_ADJ_OPT_SW, DL_WEIGHT_RANK_MCS_FAST_ADJ_SW, SRS_WT_MEAS_LOW_CPLX_SW, DL_TD_MCS_ADJ_ADAPTION_SW, SRS_WEIGHT_SIMPLE_BFGAIN_SW, RANK_ADAPT_MCS_ADJ_SW, CCCH_RETRANS_MCS_SEL_SW, DL_EDGE_IBLER_ADAPT_SW, ROBUST_RANK_SW, ROBUST_RANK_MOBILITY_OPT_SW | DL_IBLER_TARGET_ADAPT_SW:Off, DL_SPS_MCS_ADJ_OPT_SW:Off, MAX_CQI_SW:Off, DL_ENH_IBLER_TARGET_ADAPT_SW:Off, DL_DTX_INVALID_CSI_MOD_SW:On, DL_HL_INIT_MCS_SEL_SW:On, DL_MCS_ADJ_OPT_WT_CHANGE_SW:Off, DL_SRS_LAYER_STREN_COR_SW:On, DL_INTRF_BASED_IBLER_ADAPT_SW:Off, SRS_WEIGHT_INIT_MCS_ADJ_OPT_SW:On, DL_WEIGHT_RANK_MCS_FAST_ADJ_SW:Off, SRS_WT_MEAS_LOW_CPLX_SW:Off, DL_TD_MCS_ADJ_ADAPTION_SW:Off, SRS_WEIGHT_SIMPLE_BFGAIN_SW:Off, RANK_ADAPT_MCS_ADJ_SW:Off, CCCH_RETRANS_MCS_SEL_SW:Off, DL_EDGE_IBLER_ADAPT_SW:Off, ROBUST_RANK_SW:Off, ROBUST_RANK_MOBILITY_OPT_SW:Off | DL_IBLER_TARGET_ADAPT_SW:Off, DL_SPS_MCS_ADJ_OPT_SW:Off, MAX_CQI_SW:Off, DL_ENH_IBLER_TARGET_ADAPT_SW:Off, DL_DTX_INVALID_CSI_MOD_SW:On, DL_HL_INIT_MCS_SEL_SW:On, DL_MCS_ADJ_OPT_WT_CHANGE_SW:Off, DL_SRS_LAYER_STREN_COR_SW:On, DL_INTRF_BASED_IBLER_ADAPT_SW:Off, SRS_WEIGHT_INIT_MCS_ADJ_OPT_SW:On, DL_WEIGHT_RANK_MCS_FAST_ADJ_SW:Off, SRS_WT_MEAS_LOW_CPLX_SW:Off, DL_TD_MCS_ADJ_ADAPTION_SW:Off, SRS_WEIGHT_SIMPLE_BFGAIN_SW:On, RANK_ADAPT_MCS_ADJ_SW:On, CCCH_RETRANS_MCS_SEL_SW:Off, DL_EDGE_IBLER_ADAPT_SW:Off, ROBUST_RANK_SW:Off, ROBUST_RANK_MOBILITY_OPT_SW:Off | Default/Recommended Value | NRDUCellDlAmc | -Configuration constraints: In an NRDUCellDlAmc MO, the ROBUST_RANK_MOBILITY_OPT_SW option of DlMcsSelAlgoSw can be selected only if the ROBUST_RANK_SW option of the same parameter is selected. | Read & Write | No (And no impact on the UE in idle mode) | N/A | N/A | None | The parameter modification takes effect immediately. | DL_IBLER_TARGET_ADAPT_SW: If this option is selected, the downlink target IBLER is adaptively determined based on channel conditions and the downlink UE throughput increases. If this option is deselected, network performance is not affected. DL_SPS_MCS_ADJ_OPT_SW: If this option is selected, downlink MCS adjustment optimization is enabled. This reduces the probability that the IBLER or RBLER increases, but may prolong the time for the IBLER to converge at the optimal value. If this option is deselected, downlink MCS adjustment optimization is disabled. This may increase the IBLER or RBLER. MAX_CQI_SW: If this option is selected, the UE throughput increases when there are abnormal changes in reported CQIs. If this option is deselected, network performance is not affected. DL_ENH_IBLER_TARGET_ADAPT_SW: If this option is selected, the downlink target IBLER is adaptively determined based on channel changes and the downlink UE throughput increases. If this option is deselected, network performance is not affected. DL_DTX_INVALID_CSI_MOD_SW: If this option is selected, downlink rank selection and MCS selection are more accurate and the downlink UE throughput increases. If this option is deselected, network performance is not affected. DL_HL_INIT_MCS_SEL_SW: If this option is selected, the base station determines the downlink initial MCS based on the cell load. When the load is heavy, this setting will increase the number of UEs supported by the PDCCH, but increase the probability of retransmissions, and under extremely poor channel conditions, decrease the access success rate and increase the service drop rate. When the load is light, network performance is not affected. If this option is deselected, network performance is not affected. DL_MCS_ADJ_OPT_WT_CHANGE_SW: If this option is selected, downlink MCS selection is more accurate when the downlink weight type is switched. This increases the downlink UE throughput, but may increase the IBLER and RBLER as the MCS index increases. If this option is deselected, network performance is not affected. DL_SRS_LAYER_STREN_COR_SW: If this option is selected, initial MCS selection is more accurate for SRS-based weights and the downlink user-perceived throughput increases. If this option is deselected, network performance is not affected. DL_INTRF_BASED_IBLER_ADAPT_SW: If this option is selected, the target IBLER of a UE that reports event A3 increases and the downlink UE throughput increases. If this option is deselected, network performance is not affected. SRS_WEIGHT_INIT_MCS_ADJ_OPT_SW: If this option is selected, the initial MCS index increases after PMI-based weights are switched to SRS-based weights. This increases the downlink cell throughput, downlink user-perceived rate, and downlink IBLER. If this option is deselected, the initial MCS index is low after the switching. This decreases the downlink cell throughput, downlink user-perceived rate, and downlink IBLER. DL_WEIGHT_RANK_MCS_FAST_ADJ_SW: If this option is selected, the downlink rank and MCS selected by the base station are more accurate. As a result, the downlink UE throughput increases but the downlink IBLER and RBLER may also increase. If this option is deselected, network performance is not affected. SRS_WT_MEAS_LOW_CPLX_SW: If this option is selected, SRS algorithm specifications increase, and the cell throughput may slightly change. If this option is deselected, network performance is not affected. DL_TD_MCS_ADJ_ADAPTION_SW: If this option is selected, the downlink UE throughput increases when channel quality suddenly deteriorates or certain UEs are used. In other situations, the downlink UE throughput may decrease. If this option is deselected, network performance is not affected. SRS_WEIGHT_SIMPLE_BFGAIN_SW: If this option is selected, the cell throughput and user-perceived rate increase. If this option is deselected, network performance is not affected. RANK_ADAPT_MCS_ADJ_SW: If this option is selected, the downlink ranks and user-perceived rates of UEs in the cell increase. If this option is deselected, network performance is not affected. CCCH_RETRANS_MCS_SEL_SW: If this option is selected and PRB resources are sufficient, the CCCH demodulation success rate increases. However, selecting this option in the preceding scenario also increases the PRB usage, and the downlink cell throughput and downlink user-perceived rate may decrease. If this option is deselected, network performance is not affected. DL_EDGE_IBLER_ADAPT_SW: If this option is selected, the downlink target IBLER is adaptively determined for cell-edge UEs based on channel conditions, increasing downlink UE throughput. However, the downlink IBLER may increase, and the average downlink or uplink throughput may fluctuate. If this option is deselected, network performance is not affected. ROBUST_RANK_SW: If this option is selected, the ranks used by the base station are more accurate, increasing the downlink user-perceived throughput. If this option is deselected, network performance is not affected. ROBUST_RANK_MOBILITY_OPT_SW: If this option is selected, the downlink user-perceived throughputs of moving UEs increase. If this option is deselected, network performance is not affected. | BTS3900: V100R017C10 BTS3900 5G: V100R017C10 BTS5900: V100R017C10 BTS5900 5G: V100R017C10 | Radio | N
NRDUCellDlAmc | DlMcsAdjOffset | DL MCS Adjustment Offset | BTS3900, BTS3900 5G, BTS5900, BTS5900 5G | MOD NRDUCELLDLAMC LST NRDUCELLDLAMC | Indicates the offset for MCS index adjustment when downlink rate matching takes effect. When the modulation scheme is switched between 256QAM and 64QAM, the MCS index is adjusted based on the value of this parameter. | NO | NO | NO | FBFD-010003 | MIMO Basic Package | Interval Type | -5~0 | N/A | None | -5~0 | 0 | 0 | Default/Recommended Value | NRDUCellDlAmc | None | Read & Write | No (And no impact on the UE in idle mode) | N/A | N/A | None | The parameter modification takes effect immediately. | A smaller value of this parameter results in a higher probability of decreasing the downlink IBLER, a higher probability of increasing the downlink UE throughput in low SINR scenarios, but a higher probability of decreasing the downlink UE throughput in high SINR scenarios because a smaller value of this parameter results in a larger decrease in the MCS index. A larger value of this parameter results in the opposite effects. | BTS3900: V100R017C10 BTS3900 5G: V100R017C10 BTS5900: V100R017C10 BTS5900 5G: V100R017C10 | Radio | N-TDD-FR1
NRDUCellDlAmc | DlMcsPolicy | DL MCS Policy | BTS3900, BTS3900 5G, BTS5900, BTS5900 5G | MOD NRDUCELLDLAMC LST NRDUCELLDLAMC | Indicates the downlink MCS index selection policy. If this parameter is set to MCS_ADAPTIVE, the downlink MCS index is selected based on the current link adaptation procedure. If this parameter is set to MCS_FIXED, the downlink MCS index is always the value of the NRDUCellDlAmc.DlFixedMcs parameter. | NO | NO | NO | None | None | Enumeration Type | MCS_ADAPTIVE(Adaptive MCS), MCS_FIXED(Fixed MCS) | MCS_ADAPTIVE~0, MCS_FIXED~1 | None | MCS_ADAPTIVE, MCS_FIXED | MCS_ADAPTIVE(Adaptive MCS) | MCS_ADAPTIVE(Adaptive MCS) | N/A | NRDUCellDlAmc | None | Read & Write | No (And no impact on the UE in idle mode) | N/A | N/A | None | The parameter modification takes effect immediately. | If this parameter is set to MCS_ADAPTIVE, network performance is not affected by the setting of this parameter. If this parameter is set to MCS_FIXED, a larger value of the NRDUCellDlAmc.DlFixedMcs parameter results in a higher downlink MCS index, higher downlink UE throughput when channel quality is good, and lower downlink UE throughput when channel quality is poor; a smaller value of the NRDUCellDlAmc.DlFixedMcs parameter results in a lower downlink MCS index, lower downlink UE throughput when the channel quality is good, and higher downlink UE throughput when the channel quality is poor. It is not recommended that this parameter be set to MCS_FIXED if there are services that have high requirements on latency and stability, such as PLC control and industrial surveillance, in the cell. | BTS3900: V100R017C10 BTS3900 5G: V100R017C10 BTS5900: V100R017C10 BTS5900 5G: V100R017C10 | Radio | N
NRDUCellDlAmc | DlAmcAlgoSw | Downlink AMC Algorithm Switch | BTS3900, BTS3900 5G, BTS5900, BTS5900 5G | MOD NRDUCELLDLAMC LST NRDUCELLDLAMC | Indicates whether to enable downlink AMC-related functions. DL_MAX_MODULATION_ORDER_OPT_SW: Indicates whether to enable downlink maximum modulation order optimization. If this option is selected, the optimization takes effect. If this option is deselected, the optimization does not take effect. DL_MCS_ADJ_OPT_SW: Indicates whether to enable downlink MCS adjustment optimization. If this option is deselected, the optimization does not take effect. If this option is selected, downlink MCS adjustment is optimized so that the selected MCSs better match channel conditions. This option applies to low-frequency TDD, FDD, and SDL. For low-frequency TDD massive MIMO cells, this option takes effect only when the AHR_EXP_TURBO_PHASE2_SW option of the NRDUCellFeatureSw.AhrSwitch parameter is selected. For low-frequency TDD 1T/2T/4T/8T cells, this option takes effect only when the SMART_SCH_AND_LINK_ADAPT_SW option of the NRDUCellFeatureSw.PerformanceAlgoSwitch parameter is selected. | NO | NO | NO | None | None | Bit Field Type | DL_MAX_MODULATION_ORDER_OPT_SW(DL Max Modulation Order Opt Switch), DL_MCS_ADJ_OPT_SW(DL MCS Adjustment Optimization Switch) | DL_MAX_MODULATION_ORDER_OPT_SW~0, DL_MCS_ADJ_OPT_SW~1 | None | DL_MAX_MODULATION_ORDER_OPT_SW, DL_MCS_ADJ_OPT_SW | DL_MAX_MODULATION_ORDER_OPT_SW:Off, DL_MCS_ADJ_OPT_SW:Off | DL_MAX_MODULATION_ORDER_OPT_SW:Off, DL_MCS_ADJ_OPT_SW:Off | Default/Recommended Value | NRDUCellDlAmc | None | Read & Write | No (And no impact on the UE in idle mode) | N/A | N/A | None | The parameter modification takes effect immediately. | DL_MAX_MODULATION_ORDER_OPT_SW: If this option is selected, the downlink peak rate decreases for 256QAM-capable UEs indicated by the supportedModulationOrderDL field, and the downlink throughput increases for other UEs. If this option is deselected, network performance is not affected. DL_MCS_ADJ_OPT_SW: If this option is deselected, network performance is not affected. If this option is selected, the MCS selection results in better convergence of the IBLER to the target value. In this case, the average user-perceived rate increases if the target IBLER better matches channel conditions. | BTS3900: V100R017C10 BTS3900 5G: V100R017C10 BTS5900: V100R017C10 BTS5900 5G: V100R017C10 | Radio | N
NRDUCellDlAmc | DlBaseAmcAdjWeightFactor | Downlink Base AMC Adjust Weight Factor | BTS3900, BTS3900 5G, BTS5900, BTS5900 5G | MOD NRDUCELLDLAMC LST NRDUCELLDLAMC | Indicates the weight factor for the downlink base AMC adjustment value used in downlink time-domain MCS adjustment. This parameter takes effect only when the DL_TD_MCS_ADJ_SW option of the NRDUCellPdsch.DlLinkAdaptAlgoSwitch parameter is selected. This parameter applies to low-frequency TDD, FDD, and SDL. | NO | NO | NO | FBFD-010011 | Scheduling | Interval Type | 0~100 | N/A | None | 0~5, step: 0.05 | 10 | 10 | Default/Recommended Value | NRDUCellDlAmc | None | Read & Write | No (And no impact on the UE in idle mode) | N/A | N/A | None | The parameter modification takes effect immediately. | A larger value of this parameter indicates a larger weight of the base AMC adjustment value. When the channel transmission capability changes slightly with time, the MCSs selected in the time domain can quickly match the channel transmission capability. However, when the channel transmission capability varies greatly with time, it is difficult for the MCSs selected in the time domain to quickly match the channel transmission capability. A smaller value of this parameter indicates a smaller weight of the base AMC adjustment value. When the channel transmission capability changes greatly with time, time-domain MCSs can quickly match the channel transmission capability. However, when the channel transmission capability varies slightly with time, there are extra changes in time-domain MCSs, which affect throughput. | BTS3900: V100R017C10 BTS3900 5G: V100R017C10 BTS5900: V100R017C10 BTS5900 5G: V100R017C10 | Radio | N-TDD-FR1, N-FDD, N-SDL
NRDUCellDlAmc | DlMuMimoSirScaleFactor | DL MU-MIMO SIR Scale Factor | BTS3900, BTS3900 5G, BTS5900, BTS5900 5G | MOD NRDUCELLDLAMC LST NRDUCELLDLAMC | Indicates the SIR scale factor used in SINR optimization for MU-MIMO. The SIR is used to correct the SINR, reducing the deviation of the selected MCS from the actual channel quality and improving the accuracy of MCS selection. If this parameter is set to 0, the impact of SIR is not considered in the MU-MIMO procedure. This parameter applies only to low-frequency TDD massive MIMO scenarios and takes effect only when the DL_MU_MIMO_SW option of the NRDUCellAlgoSwitch.MuMimoSwitch parameter is selected. | NO | NO | NO | FOFD-010010 | MU-MIMO Basic Pairing | Interval Type | 0~100 | N/A | None | 0~10, step: 0.1 | 0 | 10 | Default/Recommended Value | NRDUCellDlAmc | None | Read & Write | No (And no impact on the UE in idle mode) | N/A | N/A | N/A | The parameter modification takes effect immediately. | If this parameter is set to 0, SINR optimization for MU-MIMO does not take effect, and network performance is not affected. A larger value of this parameter results in a larger SIR value for each UE and a greater deviation of the selected MCS from the actual channel quality, increasing the IBLER. A smaller value of this parameter results in a smaller SIR value for each UE and a smaller deviation of the selected MCS from the actual channel quality. However, if the value of this parameter is too small, the MCS index is lowered and the downlink throughput decreases. | BTS3900: V100R018C00 BTS3900 5G: V100R018C00 BTS5900: V100R018C00 BTS5900 5G: V100R018C00 | Radio | N-TDD-FR1
NRDUCellDlAmc | SrsWeightInitialMcsOffset | SRS-based Weight Initial MCS Offset | BTS3900, BTS3900 5G, BTS5900, BTS5900 5G | MOD NRDUCELLDLAMC LST NRDUCELLDLAMC | Indicates the offset used for initial MCS adjustment value optimization after PMI-based weights are switched to SRS-based weights. This parameter applies only to low-frequency TDD. | NO | NO | NO | FBFD-010008 | Basic Modulation Schemes | Interval Type | -1~19 | N/A | None | -1~19 | 0 | 0 | N/A | NRDUCellDlAmc | None | Read & Write | No (And no impact on the UE in idle mode) | N/A | N/A | None | The parameter modification takes effect immediately. | A smaller value of this parameter results in a larger initial MCS adjustment value and higher initial MCS index after weight switching, and therefore a higher cell throughput and higher user-perceived rate but a higher BLER. A larger value of this parameter results in the opposite effects. | BTS3900: V100R018C00 BTS3900 5G: V100R018C00 BTS5900: V100R018C00 BTS5900 5G: V100R018C00 | Radio | N-TDD-FR1
NRDUCellDlAmc | VoiceDlCqiAdjValue | Voice Downlink CQI Adjust Value | BTS3900, BTS3900 5G, BTS5900, BTS5900 5G | MOD NRDUCELLDLAMC LST NRDUCELLDLAMC | Indicates the downlink CQI adjustment value for voice service UEs. If a voice service UE sends a NACK for initial HARQ transmission, the gNodeB uses the CQI decreased by the adjustment value to select a downlink MCS. This parameter applies only to low-frequency TDD, FDD, and SDL cells. | NO | NO | NO | FOFD-031203 | VoNR | Interval Type | 0~150 | N/A | None | 0~15, step: 0.1 | 0 | 30 | Radio Planning (Internal planning) | NRDUCellDlAmc | None | Read & Write | No (And no impact on the UE in idle mode) | N/A | N/A | None | The parameter modification takes effect immediately. | A smaller value of this parameter results in a smaller decrease in the voice packet delay but fewer PDSCH RBs consumed by voice service UEs. A larger value of this parameter results in the opposite effects. | BTS3900: V100R018C00 BTS3900 5G: V100R018C00 BTS5900: V100R018C00 BTS5900 5G: V100R018C00 | Radio | N-TDD-FR1, N-FDD, N-SDL
NRDUCellDlAmc | LamSpctEffThld | LAM Spectral Efficiency Thld | BTS3900, BTS3900 5G, BTS5900, BTS5900 5G | MOD NRDUCELLDLAMC LST NRDUCELLDLAMC | Indicates the spectral efficiency threshold for the base station to determine whether a UE enters low-correlation antenna mapping mode. If the ratio of the spectral efficiency with low-correlation antenna mapping to the baseline spectral efficiency is greater than the configured value, the UE can enter low-correlation antenna mapping mode. If this ratio is less than the sum of the configured value and a fixed offset, the UE has to exit low-correlation antenna mapping mode. This parameter applies only to 8T8R FDD cells. | NO | NO | NO | None | None | Interval Type | 0~1000 | N/A | % | 0~1000 | 95 | 95 | Default/Recommended Value | NRDUCellDlAmc | None | Read & Write | No (And no impact on the UE in idle mode) | N/A | N/A | None | The parameter modification takes effect immediately. | A smaller value of this parameter results in a higher probability that UEs enter low-correlation antenna mapping mode and a lower probability that UEs revert to the baseline state. A larger value of this parameter produces the opposite results. | BTS3900: V100R018C10 BTS3900 5G: V100R018C10 BTS5900: V100R018C10 BTS5900 5G: V100R018C10 | Radio | N-FDD
NRDUCellDlAmc | SuMimoPwrCtrlProtectThld | SU-MIMO Power Control Protection Threshold | BTS3900, BTS3900 5G, BTS5900, BTS5900 5G | MOD NRDUCELLDLAMC LST NRDUCELLDLAMC | Indicates the threshold for triggering inter-layer power control protection for SU-MIMO. If the inter-layer power coefficient difference is greater than this threshold, the inter-layer power control protection procedure is triggered. Otherwise, this procedure is not triggered. This parameter applies only to low-frequency TDD. | NO | NO | NO | FOFD-010020 FOFD-070203 | SU-MIMO Multiple Layers Coordinated Massive MIMO (Co-MM) | Interval Type | 0~100 | N/A | dB | 0~100, step: 1 | 100 | 100 | Engineering Design | NRDUCellDlAmc | None | Read & Write | No (And no impact on the UE in idle mode) | N/A | N/A | None | The parameter modification takes effect immediately. | The smaller the value of this parameter, the higher the probability of triggering inter-layer power control protection. The downlink UE throughput may increase in scenarios where the power coefficients differ greatly between layers. However, if the value is too small, the downlink UE throughput may decrease. | BTS3900: V100R018C10 BTS3900 5G: V100R018C10 BTS5900: V100R018C10 BTS5900 5G: V100R018C10 | Radio | N-TDD-FR1
NRDUCellDlAmc | DlModulationSchemeSw | Downlink Modulation Scheme Switch | BTS3900, BTS3900 5G, BTS5900, BTS5900 5G | MOD NRDUCELLDLAMC LST NRDUCELLDLAMC | Indicates whether to enable the functions related to downlink modulation schemes. DL_1024QAM_SW: Indicates whether to enable downlink 1024QAM, which is a high-order modulation scheme. If this option is selected, 1024QAM is the highest-order modulation scheme that can be used in the downlink when UEs support this modulation scheme. If this option is deselected, 1024QAM cannot be used in the downlink. This option applies only to low-frequency TDD, FDD, and SDL. | NO | NO | NO | FOFD-081237 | DL 1024QAM | Bit Field Type | DL_1024QAM_SW(DL 1024QAM Switch) | DL_1024QAM_SW~0 | None | DL_1024QAM_SW | DL_1024QAM_SW:Off | DL_1024QAM_SW:Off | N/A | NRDUCellDlAmc | None | Read & Write | No (And no impact on the UE in idle mode) | N/A | N/A | None | The parameter modification takes effect immediately. | DL_1024QAM_SW: If this option is selected, the downlink spectral efficiency and throughput increase for UEs that support downlink 1024QAM in the cell center. If this option is deselected, network performance is not affected. | BTS3900: V100R019C10 BTS3900 5G: V100R019C10 BTS5900: V100R019C10 BTS5900 5G: V100R019C10 | Radio | N-TDD-FR1, N-FDD, N-SDL
NRDUCellDlAmc | Dl1024QamAdjOffset | Downlink 1024QAM Adjustment Offset | BTS3900, BTS3900 5G, BTS5900, BTS5900 5G | MOD NRDUCELLDLAMC LST NRDUCELLDLAMC | Indicates the offset for adjustment of 1024QAM-modulated signals. If this parameter is set to 0, 1024QAM-modulated signals are not adjusted. If this parameter is set to a value other than 0, 1024QAM-modulated signals are adjusted using this value. This parameter takes effect only if the DL_1024QAM_SW option of the NRDUCellDlAmc.DlModulationSchemeSw parameter is selected. This parameter applies only to FDD, low-frequency TDD, and SDL. | NO | NO | NO | None | None | Interval Type | 0~50 | N/A | % | 0~50 | 0 | 0 | N/A | NRDUCellDlAmc | None | Read & Write | No (And no impact on the UE in idle mode) | N/A | N/A | None | The parameter modification takes effect immediately. | This parameter is used only in comparison tests. A larger value of this parameter results in better signal quality and higher throughput of cell-center UEs for which 1024QAM takes effect, but it leads to lower anti-interference capabilities of cell-edge UEs and a lower UE access success rate. If this parameter is set to 0, network performance is not affected. | BTS3900: V100R019C10 BTS3900 5G: V100R019C10 BTS5900: V100R019C10 BTS5900 5G: V100R019C10 | Radio | N-TDD-FR1, N-FDD, N-SDL
NRDUCellServExp | NrDuCellId | NR DU Cell ID | BTS3900, BTS3900 5G, BTS5900, BTS5900 5G | LST NRDUCELLSERVEXP MOD NRDUCELLSERVEXP | Indicates the ID of an NR DU cell. It uniquely identifies an NR DU cell within a gNodeB. | YES | YES | NO | None | None | Interval Type | 0~65534 | N/A | None | 0~65534 | None | None | Radio Planning (Internal planning) | NRDUCellServExp | None | Read Only | N/A | N/A | N/A | N/A | N/A | None | BTS3900: V100R017C00 BTS3900 5G: V100R017C00 BTS5900: V100R017C00 BTS5900 5G: V100R017C00 | Radio | N
NRDUCellServExp | RlcSwitch | RLC Switch | BTS3900, BTS3900 5G, BTS5900, BTS5900 5G | MOD NRDUCELLSERVEXP LST NRDUCELLSERVEXP | Indicates RLC-related switches. RLC_TIMER_ADAPT_WITH_SR_PRD_SW: Indicates whether to adaptively change the RLC timer length along with the SR period. If this option is selected, the RLC timer length that takes effect is adaptively changed with the SR period. If this option is deselected, this adaptive change does not take effect. RLC_PARAM_ADAPT_SW: Indicates whether to enable RLC parameter adaptation. If this option is selected, RLC parameter adaptation is enabled. When the cell is serving a small number of online UEs, the RLC parameters in the GnbRlcParamGroup MO take effect. When the cell is serving a large number of online UEs, the length of the RLC polling PDU retransmission timer and RLC status reporting prohibition timer specified by the NRDUCellServExp.RlcAdaptRetransTime parameter takes effect. If this option is deselected, RLC parameter adaptation is disabled. This option takes effect only for UEs that newly access the cell. SPARSE_FAST_RETRANS_SW: Indicates whether to enable fast retransmission for sparse-packet services. This function is enabled only if this option is selected. With this function, sparse-packet services will trigger the gNodeB to perform fast EN-DC data transfer and retransmission. This option applies only to NSA networking. | NO | NO | NO | FBFD-010009 | Channel Management | Bit Field Type | RLC_TIMER_ADAPT_WITH_SR_PRD_SW(RLC Timer Adapt with SR Period Switch), RLC_PARAM_ADAPT_SW(RLC Parameter Adaptation Switch), SPARSE_FAST_RETRANS_SW(Sparse-Packet Service Fast Retrans Sw) | RLC_TIMER_ADAPT_WITH_SR_PRD_SW~0, RLC_PARAM_ADAPT_SW~1, SPARSE_FAST_RETRANS_SW~2 | None | RLC_TIMER_ADAPT_WITH_SR_PRD_SW, RLC_PARAM_ADAPT_SW, SPARSE_FAST_RETRANS_SW | RLC_TIMER_ADAPT_WITH_SR_PRD_SW:On, RLC_PARAM_ADAPT_SW:On, SPARSE_FAST_RETRANS_SW:Off | RLC_TIMER_ADAPT_WITH_SR_PRD_SW:On, RLC_PARAM_ADAPT_SW:On, SPARSE_FAST_RETRANS_SW:Off | Default/Recommended Value | NRDUCellServExp | None | Read & Write | No (And no impact on the UE in idle mode) | N/A | N/A | None | The parameter modification takes effect immediately. | RLC_TIMER_ADAPT_WITH_SR_PRD_SW: If this option is selected and the SR period is longer than the RLC timer length, the service drop rate decreases in weak uplink coverage scenarios. If this option is deselected, network performance is not affected. RLC_PARAM_ADAPT_SW: If this option is selected, RLC parameter adaptation takes effect in heavy traffic scenarios, reducing the service drop rate. If this option is deselected, network performance is not affected. SPARSE_FAST_RETRANS_SW: If this option is selected, the end-to-end delay of sparse-packet services decreases, the traffic volume in the LTE cell may increase, and the downlink PRB usage of the LTE cell may increase. If this option is deselected, network performance is not affected. | BTS3900: V100R017C00 BTS3900 5G: V100R017C00 BTS5900: V100R017C00 BTS5900 5G: V100R017C00 | Radio | N-TDD, N-FDD, N-SUL
NRDUCellServExp | SpdTurboAlgoSwitch | Speed Turbo Algorithm Switch | BTS3900, BTS3900 5G, BTS5900, BTS5900 5G | MOD NRDUCELLSERVEXP LST NRDUCELLSERVEXP | Indicates whether to enable the algorithms related to speed turbo in the NR DU cell. LNR_DSS_ST_GUARANTEE_SW: Indicates whether to enable speed turbo assurance for LTE and NR dynamic spectrum sharing (DSS). If this option is deselected, this function is disabled. If this option is selected, this function is enabled. In this case, the neighboring LTE cell determines the CRS transmission mode based on load status, reducing the interference to NR UEs to which speed turbo is applied. This option applies to low-frequency TDD, FDD, and SDL cells. ST_UE_MU_MIMO_OPT_SW: Indicates whether to enable uplink and downlink MU-MIMO optimization for speed turbo UEs. If this option is deselected, the optimization is disabled. If this option is selected, the optimization is enabled. In this case, speed turbo UEs can be paired with each other for MU-MIMO but cannot be paired with common UEs. This option applies to low-frequency TDD and FDD cells. ST_UE_NAS_PRECODE_ENH_SW: Indicates whether to enable precoding enhancement for antenna-selection-incapable speed turbo UEs. When precoding enhancement for antenna-selection-incapable UEs takes effect and this option is selected, precoding enhancement takes effect for antenna-selection-incapable speed turbo UEs. If this option is deselected, precoding enhancement does not take effect for antenna-selection-incapable speed turbo UEs. This option applies to low-frequency TDD, FDD, and SDL cells. ST_RES_OPT_SW: Indicates whether to enable resource allocation assurance for the speed turbo cell. If this option is deselected, resource allocation assurance is disabled. If this option is selected, resource allocation assurance takes effect for the speed turbo cell. Speed turbo UEs are allocated short-period SRS resources. This option applies only in low frequency bands and takes effect only when the SRS_PERIOD_ADAPT_SW or USER_CHARACTER_SRS_ADAPT_SW option of the NRDUCellSrs.SrsAlgoSwitch parameter is selected. COMPAR_TEST_DL_ROBUST_WT_SW: Indicates whether to enable the downlink robust weight function for speed turbo UEs and MNT UEs. The downlink robust weight function for speed turbo UEs and MNT UEs is enabled only if this option is selected. This option applies only to low-frequency TDD massive MIMO cells. UL_PATH_SELECT_BY_TRAFFIC_SW: Indicates whether to enable uplink data split path selection based on traffic characteristics for speed turbo UEs in NSA DC scenarios. If this option is selected, the base station selects the uplink data split primary path for speed turbo UEs based on the comparison result of estimated uplink rates in NSA DC scenarios. If this option is deselected, this function does not take effect. This option applies to low-frequency TDD and FDD cells. CHANNEL_CARR_ALLOC_PROHIBIT_SW: Indicates whether to prohibit carrier allocation to channels. Carrier allocation to channels is prohibited in the cell serving speed turbo UEs only if this option is selected. This option applies only to FDD cells. LNR_DSS_ST_UE_SPCT_PREEMPT_SW: Indicates whether to enable shared spectrum preemption for speed turbo UEs in LTE TDD and NR dynamic spectrum sharing scenarios. If this option is deselected, this function is disabled. If this option is selected, this function is enabled. The gNodeB initiates fast preemption of shared spectrum resources after identifying speed turbo UEs. This option applies only to low-frequency TDD cells. ST_PDCCH_RATE_MATCH_ADAPT_SW: Indicates whether to enable PDCCH rate matching to adaptively take effect in the speed turbo cell. If this option is deselected, the function is disabled. In this situation, the PDCCH_RATEMATCH_SW option of the NRDUCellPdsch.RateMatchSwitch parameter and the UE_PDCCH_SYM_NUM_ADAPT_SW option of the NRDUCellPdcch.PdcchAlgoExtSwitch parameter cannot be both selected for the cell. If this option is selected, PDCCH rate matching adaptively takes effect based on the identified speed turbo cell status. In this situation, the PDCCH_RATEMATCH_SW option of the NRDUCellPdsch.RateMatchSwitch parameter and the UE_PDCCH_SYM_NUM_ADAPT_SW option of the NRDUCellPdcch.PdcchAlgoExtSwitch parameter can be both selected for the cell. This option applies to low-frequency TDD and FDD cells. ST_UE_RESOURCE_PRIORITY_SW: Indicates whether to enable speed turbo UEs to take priority in resource utilization. If this option is selected, speed turbo UEs take priority in resource utilization. If this option is deselected, they do not take priority in resource utilization. This option applies to low-frequency TDD and FDD cells. DL_PROCESS_CAPB_OPT_SW: Indicates whether to enable downlink processing capability optimization. Downlink processing capability optimization is enabled only if this option is selected. With this function, the downlink data processing capability is improved, whereas the number of scheduled UEs is reduced. This option takes effect only for all UEs in cells that serve speed turbo UEs under large bandwidth and light load. This option applies only to high-frequency TDD. ST_UE_SLIV_GUARANTEE_SW: Indicates whether to enable start and length indicator value (SLIV) assurance for speed turbo UEs. If this option is deselected, the function is disabled, and no SLIV is reserved for speed turbo UEs. If this option is selected, SLIV assurance is enabled, and one set of SLIVs is reserved for speed turbo UEs. This option applies to low-frequency TDD and FDD cells. DL_NCELL_INTRF_MEAS_SW: Indicates whether to enable measurement of downlink interference from neighboring cells for speed turbo UEs. If this option is deselected, the measurement is disabled. If this option is selected, the measurement is enabled. In this case, CSI-RS measurement resources can be added for speed turbo UEs to measure interference from neighboring cells. This option applies to FDD and SDL cells. SRS_NCELL_INTRF_AVOID_SW: Indicates whether to enable avoidance of SRS interference from neighboring cells for speed turbo UEs. The avoidance is enabled only if this option is selected. This option takes effect only when the ST_RES_OPT_SW option of the NRDUCellServExp.SpdTurboAlgoSwitch parameter is selected. This option applies to low-frequency TDD cells. ST_VONR_UL_GUARANTEE_SW: Indicates whether to enable uplink VoNR guarantee for speed turbo UEs. The guarantee is enabled only if this option is selected. This option applies to low-frequency cells. NARROWBAND_SRS_PERIOD_OPT_SW: Indicates whether to enable narrowband SRS period optimization for speed turbo UEs. If this option is selected, narrowband SRS period optimization takes effect for speed turbo UEs. If this option is deselected, this optimization does not take effect. This option takes effect only when SRS period shortening for downlink 1T4R UEs is enabled (by setting the DL_1T4R_SRS_PERIOD_SHORTEN_SW option of the NRDUCellPdschPrecode.SuMimoSrsPeriodShortSw parameter). This option applies only to low-frequency TDD cells. S_SLOT_PUSCH_DMRS_FDM_SW: Indicates whether to enable FDM between PUSCH and DMRS in self-contained slots for speed turbo UEs and MNT UEs. If this option is selected, FDM between PUSCH and DMRS in self-contained slots takes effect for speed turbo UEs and MNT UEs. If this option is deselected, this function does not take effect. This option applies only to low-speed low-frequency TDD massive MIMO cells and high-speed low-frequency TDD 8T8R/4T4R/2T2R/1T1R cells. It takes effect only when the PUSCH_SCH_IN_S_SLOT_SW option of the NRDUCellPusch.UlPuschAlgoSwitch parameter is selected or the gNodeBAlgo.SSlotSchOpt parameter is set to a value other than NOT_CONFIG and DL_SCHEDULE_OPT. JT_TRS_RM_DECOUPLING_SW: Indicates whether to enable decoupling of joint transmission from TRS rate matching for speed turbo UEs. If this option is selected, decoupling of joint transmission from TRS rate matching takes effect for speed turbo UEs. If this option is deselected, this function does not take effect. This option applies only to low-frequency TDD cells. ST_UE_RBG_INCREASE_SW: Indicates whether to enable the function of MCS index reduction for small-packet services by increasing RBGs for speed turbo UEs. The function of MCS index reduction for small-packet services by increasing RBGs takes effect for speed turbo UEs only if this option is selected. This option applies to low-frequency TDD, FDD, and SDL cells. ST_UE_UL_RANK_OPT_SW: Indicates whether to enable uplink rank optimization for speed turbo UEs. This function is enabled only if this option is selected. With this function, RRC reconfiguration is performed during uplink rank switching, increasing the uplink transmit power of speed turbo UEs working in rank 1. This option applies to low-frequency TDD and FDD cells. ST_UE_HO_UL_MCS_TABLE_HOLD_SW: Indicates whether to enable uplink MCS index table holding for speed turbo UEs after handovers. This function is enabled only if this option is selected. With this function, the uplink MCS index table used before a handover is inherited after the handover. This option applies to low-frequency TDD and FDD cells. ST_UE_PDCCH_NO_PATTERN_RM_SW: Indicates whether to enable pattern-free PDCCH rate matching for speed turbo UEs. Pattern-free PDCCH rate matching takes effect for speed turbo UEs only if this option is selected. This option applies only to low-frequency TDD and FDD cells. ST_UE_CSIRS_BEAM_SWEEPING_SW: Indicates whether to enable UE-level CSI-RS beam sweeping for speed turbo UEs. UE-level CSI-RS beam sweeping takes effect for speed turbo UEs only if this option is selected. This option applies only to low-frequency TDD massive MIMO cells. ST_UE_PUCCH_OPT_SW: Indicates whether to enable PUCCH optimization for speed turbo UEs. If this option is selected, symbols of short PUCCH can be used for the PUSCH for speed turbo UEs. If this option is deselected, this function is disabled. This option applies only to high-frequency TDD cells. DL_LARGE_PKT_UL_SLOT_CONV_SW: Indicates whether to enable uplink slot convergence optimization. If this option is selected, uplink slot convergence can take effect in the neighboring cells of the cell that serves speed turbo UEs running downlink large-packet services. The uplink slot convergence pattern is controlled by the NrDuCellServExp.SpdTurboUlSlotConvPattern parameter. If this option is deselected, this function is disabled. This option applies only to low-frequency TDD and FDD cells. ST_UE_DSS_FLEX_REFARM_SW: Indicates whether to enable DSS-specific flexible refarming for speed turbo UEs. If this option is selected, DSS-specific flexible refarming is triggered only when the local cell is a neighboring DSS cell of a cell serving speed turbo UEs. If this option is deselected, DSS-specific flexible refarming for speed turbo UEs is disabled. This option applies only to FDD. ST_UE_PUSCH_SHARE_PUCCH_RES_SW: Indicates whether to enable PUCCH resource sharing with the PUSCH for speed turbo UEs. If this option is selected, PUCCH resource sharing with the PUSCH takes effect for speed turbo UEs when the UEs are in the non-large-packet service state. With this function, PUSCH data is transmitted using PUCCH RBs. If this option is deselected, PUCCH resource sharing with the PUSCH does not take effect for speed turbo UEs when the UEs are in the non-large-packet service state. This option applies to low-frequency cells. RIM_ST_UE_RES_OPT_SW: Indicates whether to enable resource optimization for speed turbo UEs in remote interference management (RIM) scenarios. If this option is selected, the number of GP symbols is not increased for the cell serving speed turbo UEs. Therefore, there is no loss of downlink resources. If this option is deselected, this function is disabled. This option applies only to low-frequency TDD. PDCCH_NO_PAT_RM_RATIO_INC_SW: Indicates whether to increase the activation rate of pattern-free PDCCH rate matching. If this option is selected, the activation rate of pattern-free PDCCH rate matching is increased. If this option is deselected, this function is disabled. This option applies only to low-frequency TDD cells. DL_RANK_CALC_PRECISION_IMP_SW: Indicates whether to improve the calculation precision for downlink rank selection. If this option is selected, the calculation precision is improved for speed turbo UEs and MNT UEs, making rank selection more accurate. If this option is deselected, this function is disabled. This option applies only to low-frequency TDD 4T4R/8T8R/massive MIMO cells. ST_CSI_REPORT_TIMING_ADJ_SW: Indicates whether to adjust the timing of CSI reporting from speed turbo UEs. If this option is selected, the delay of CSI reporting from speed turbo UEs is shortened to improve the measurement accuracy. If this option is deselected, this function is disabled. This option applies only to FDD cells. | NO | NO | NO | None | None | Bit Field Type | LNR_DSS_ST_GUARANTEE_SW(LTE/NR DSS Speed Turbo Assurance Switch), ST_UE_MU_MIMO_OPT_SW(Speed Turbo UE MU-MIMO Optimization Sw), ST_UE_NAS_PRECODE_ENH_SW(Speed Turbo UE Non-AS Precoding Enh Sw), ST_RES_OPT_SW(Speed Turbo Resource Optimization Switch), COMPAR_TEST_DL_ROBUST_WT_SW(MNT DL Robust Weight Switch), UL_PATH_SELECT_BY_TRAFFIC_SW(UL Data Split Path Select by Traffic Sw), CHANNEL_CARR_ALLOC_PROHIBIT_SW(Carrier Alloc to Channel Prohibition Sw), LNR_DSS_ST_UE_SPCT_PREEMPT_SW(LTE/NR DSS ST UE Spectrum Preemption Sw), ST_PDCCH_RATE_MATCH_ADAPT_SW(ST Cell PDCCH Rate Match Adapt Sw), ST_UE_RESOURCE_PRIORITY_SW(Speed Turbo UE Resource Priority Switch), DL_PROCESS_CAPB_OPT_SW(DL Processing Capability Optimization Sw), ST_UE_SLIV_GUARANTEE_SW(Speed Turbo UE SLIV Assurance Switch), DL_NCELL_INTRF_MEAS_SW(DL Neighboring Cell Intrf Meas Sw), SRS_NCELL_INTRF_AVOID_SW(Neighboring Cell SRS Intrf Avoid Sw), ST_VONR_UL_GUARANTEE_SW(Speed Turbo UE UL VoNR Guarantee Sw), NARROWBAND_SRS_PERIOD_OPT_SW(Narrowband SRS Period Optimization Sw), S_SLOT_PUSCH_DMRS_FDM_SW(Self-Contained Slot PUSCH-DMRS FDM Sw), JT_TRS_RM_DECOUPLING_SW(JT and TRS Rate Matching Decoupling Sw), ST_UE_RBG_INCREASE_SW(Speed Turbo UE RBG Increase Sw), ST_UE_UL_RANK_OPT_SW(Speed Turbo UE UL Rank Optimization Sw), ST_UE_HO_UL_MCS_TABLE_HOLD_SW(Speed Turbo UE HO UL MCS Table Hold Sw), ST_UE_PDCCH_NO_PATTERN_RM_SW(ST UE Pattern-Free PDCCH Rate Match Sw), ST_UE_CSIRS_BEAM_SWEEPING_SW(Speed Turbo UE CSI-RS Beam Sweeping Sw), ST_UE_PUCCH_OPT_SW(Speed Turbo UE PUCCH Optimization Sw), DL_LARGE_PKT_UL_SLOT_CONV_SW(DL Large Packet UL Slot Converge Sw), ST_UE_DSS_FLEX_REFARM_SW(Speed Turbo UE DSS Flexible Refarming Sw), ST_UE_PUSCH_SHARE_PUCCH_RES_SW(ST UE PUCCH Resource Share with PUSCH Sw), RIM_ST_UE_RES_OPT_SW(RIM Speed Turbo UE Resource Optimize Sw), PDCCH_NO_PAT_RM_RATIO_INC_SW(Pattern-free PDCCH RM Ratio Increase Sw), DL_RANK_CALC_PRECISION_IMP_SW(DL Rank Calculation Precision Improve Sw), ST_CSI_REPORT_TIMING_ADJ_SW(ST UE CSI Report Timing Adjustment Sw) | LNR_DSS_ST_GUARANTEE_SW~0, ST_UE_MU_MIMO_OPT_SW~1, ST_UE_NAS_PRECODE_ENH_SW~2, ST_RES_OPT_SW~3, COMPAR_TEST_DL_ROBUST_WT_SW~4, UL_PATH_SELECT_BY_TRAFFIC_SW~5, CHANNEL_CARR_ALLOC_PROHIBIT_SW~6, LNR_DSS_ST_UE_SPCT_PREEMPT_SW~7, ST_PDCCH_RATE_MATCH_ADAPT_SW~8, ST_UE_RESOURCE_PRIORITY_SW~9, DL_PROCESS_CAPB_OPT_SW~10, ST_UE_SLIV_GUARANTEE_SW~11, DL_NCELL_INTRF_MEAS_SW~13, SRS_NCELL_INTRF_AVOID_SW~14, ST_VONR_UL_GUARANTEE_SW~15, NARROWBAND_SRS_PERIOD_OPT_SW~16, S_SLOT_PUSCH_DMRS_FDM_SW~17, JT_TRS_RM_DECOUPLING_SW~18, ST_UE_RBG_INCREASE_SW~19, ST_UE_UL_RANK_OPT_SW~20, ST_UE_HO_UL_MCS_TABLE_HOLD_SW~21, ST_UE_PDCCH_NO_PATTERN_RM_SW~22, ST_UE_CSIRS_BEAM_SWEEPING_SW~23, ST_UE_PUCCH_OPT_SW~24, DL_LARGE_PKT_UL_SLOT_CONV_SW~25, ST_UE_DSS_FLEX_REFARM_SW~26, ST_UE_PUSCH_SHARE_PUCCH_RES_SW~27, RIM_ST_UE_RES_OPT_SW~28, PDCCH_NO_PAT_RM_RATIO_INC_SW~29, DL_RANK_CALC_PRECISION_IMP_SW~30, ST_CSI_REPORT_TIMING_ADJ_SW~31 | None | LNR_DSS_ST_GUARANTEE_SW, ST_UE_MU_MIMO_OPT_SW, ST_UE_NAS_PRECODE_ENH_SW, ST_RES_OPT_SW, COMPAR_TEST_DL_ROBUST_WT_SW, UL_PATH_SELECT_BY_TRAFFIC_SW, CHANNEL_CARR_ALLOC_PROHIBIT_SW, LNR_DSS_ST_UE_SPCT_PREEMPT_SW, ST_PDCCH_RATE_MATCH_ADAPT_SW, ST_UE_RESOURCE_PRIORITY_SW, DL_PROCESS_CAPB_OPT_SW, ST_UE_SLIV_GUARANTEE_SW, DL_NCELL_INTRF_MEAS_SW, SRS_NCELL_INTRF_AVOID_SW, ST_VONR_UL_GUARANTEE_SW, NARROWBAND_SRS_PERIOD_OPT_SW, S_SLOT_PUSCH_DMRS_FDM_SW, JT_TRS_RM_DECOUPLING_SW, ST_UE_RBG_INCREASE_SW, ST_UE_UL_RANK_OPT_SW, ST_UE_HO_UL_MCS_TABLE_HOLD_SW, ST_UE_PDCCH_NO_PATTERN_RM_SW, ST_UE_CSIRS_BEAM_SWEEPING_SW, ST_UE_PUCCH_OPT_SW, DL_LARGE_PKT_UL_SLOT_CONV_SW, ST_UE_DSS_FLEX_REFARM_SW, ST_UE_PUSCH_SHARE_PUCCH_RES_SW, RIM_ST_UE_RES_OPT_SW, PDCCH_NO_PAT_RM_RATIO_INC_SW, DL_RANK_CALC_PRECISION_IMP_SW, ST_CSI_REPORT_TIMING_ADJ_SW | LNR_DSS_ST_GUARANTEE_SW:Off, ST_UE_MU_MIMO_OPT_SW:Off, ST_UE_NAS_PRECODE_ENH_SW:Off, ST_RES_OPT_SW:On, COMPAR_TEST_DL_ROBUST_WT_SW:Off, UL_PATH_SELECT_BY_TRAFFIC_SW:Off, CHANNEL_CARR_ALLOC_PROHIBIT_SW:Off, LNR_DSS_ST_UE_SPCT_PREEMPT_SW:Off, ST_PDCCH_RATE_MATCH_ADAPT_SW:Off, ST_UE_RESOURCE_PRIORITY_SW:On, DL_PROCESS_CAPB_OPT_SW:Off, ST_UE_SLIV_GUARANTEE_SW:Off, DL_NCELL_INTRF_MEAS_SW:Off, SRS_NCELL_INTRF_AVOID_SW:Off, ST_VONR_UL_GUARANTEE_SW:Off, NARROWBAND_SRS_PERIOD_OPT_SW:Off, S_SLOT_PUSCH_DMRS_FDM_SW:Off, JT_TRS_RM_DECOUPLING_SW:Off, ST_UE_RBG_INCREASE_SW:On, ST_UE_UL_RANK_OPT_SW:Off, ST_UE_HO_UL_MCS_TABLE_HOLD_SW:On, ST_UE_PDCCH_NO_PATTERN_RM_SW:Off, ST_UE_CSIRS_BEAM_SWEEPING_SW:Off, ST_UE_PUCCH_OPT_SW:Off, DL_LARGE_PKT_UL_SLOT_CONV_SW:Off, ST_UE_DSS_FLEX_REFARM_SW:Off, ST_UE_PUSCH_SHARE_PUCCH_RES_SW:Off, RIM_ST_UE_RES_OPT_SW:Off, PDCCH_NO_PAT_RM_RATIO_INC_SW:Off, DL_RANK_CALC_PRECISION_IMP_SW:Off, ST_CSI_REPORT_TIMING_ADJ_SW:Off | LNR_DSS_ST_GUARANTEE_SW:Off, ST_UE_MU_MIMO_OPT_SW:Off, ST_UE_NAS_PRECODE_ENH_SW:Off, ST_RES_OPT_SW:On, COMPAR_TEST_DL_ROBUST_WT_SW:Off, UL_PATH_SELECT_BY_TRAFFIC_SW:Off, CHANNEL_CARR_ALLOC_PROHIBIT_SW:Off, LNR_DSS_ST_UE_SPCT_PREEMPT_SW:Off, ST_PDCCH_RATE_MATCH_ADAPT_SW:Off, ST_UE_RESOURCE_PRIORITY_SW:On, DL_PROCESS_CAPB_OPT_SW:Off, ST_UE_SLIV_GUARANTEE_SW:Off, DL_NCELL_INTRF_MEAS_SW:Off, SRS_NCELL_INTRF_AVOID_SW:Off, ST_VONR_UL_GUARANTEE_SW:Off, NARROWBAND_SRS_PERIOD_OPT_SW:Off, S_SLOT_PUSCH_DMRS_FDM_SW:Off, JT_TRS_RM_DECOUPLING_SW:Off, ST_UE_RBG_INCREASE_SW:On, ST_UE_UL_RANK_OPT_SW:Off, ST_UE_HO_UL_MCS_TABLE_HOLD_SW:On, ST_UE_PDCCH_NO_PATTERN_RM_SW:Off, ST_UE_CSIRS_BEAM_SWEEPING_SW:Off, ST_UE_PUCCH_OPT_SW:Off, DL_LARGE_PKT_UL_SLOT_CONV_SW:Off, ST_UE_DSS_FLEX_REFARM_SW:Off, ST_UE_PUSCH_SHARE_PUCCH_RES_SW:Off, RIM_ST_UE_RES_OPT_SW:Off, PDCCH_NO_PAT_RM_RATIO_INC_SW:Off, DL_RANK_CALC_PRECISION_IMP_SW:Off, ST_CSI_REPORT_TIMING_ADJ_SW:Off | Radio Planning (Internal planning) | NRDUCellServExp | -Configuration constraints: In an NRDUCellServExp MO, the DL_PDCCH_RM_EVAL_SW option of SpdTurboAlgoExtSwitch can be selected only if the ST_PDCCH_RATE_MATCH_ADAPT_SW option of SpdTurboAlgoSwitch is selected. In an NRDUCellServExp MO, the ST_UE_REVERSE_FLEX_REFARM_SW option of SpdTurboAlgoExtSwitch can be selected only if the ST_UE_DSS_FLEX_REFARM_SW option of SpdTurboAlgoSwitch is deselected. | Read & Write | No (And no impact on the UE in idle mode) | N/A | N/A | N/A | The parameter modification takes effect immediately. | LNR_DSS_ST_GUARANTEE_SW: If this option is selected, the throughput of speed turbo UEs increases. If this option is deselected, network performance is not affected. ST_UE_MU_MIMO_OPT_SW: If this option is selected, the uplink and downlink throughput of speed turbo UEs increases, but the uplink and downlink cell throughput and the uplink and downlink user-perceived rates decrease. If this option is deselected, network performance is not affected. ST_UE_NAS_PRECODE_ENH_SW: If this option is selected, the downlink throughput of antenna-selection-incapable speed turbo UEs increases, improving their downlink experience. If this option is deselected, network performance is not affected. ST_RES_OPT_SW: If this option is selected, the downlink throughput of speed turbo UEs increases, but that of common UEs decreases. If this option is deselected, network performance is not affected. COMPAR_TEST_DL_ROBUST_WT_SW: If this option is selected, the average downlink user-perceived throughput increases. If this option is deselected, network performance is not affected. UL_PATH_SELECT_BY_TRAFFIC_SW: If both this option and the NSA_DC_UL_PATH_SELECTION_SW option of the NRCellNsaDcConfig.NsaDcAlgoSwitch parameter are selected for the cell, the uplink throughputs of speed turbo UEs increase. If this option is deselected, network performance is not affected. CHANNEL_CARR_ALLOC_PROHIBIT_SW: If this option is selected, the uplink spectral efficiency and the user-perceived rate decrease in the cell serving speed turbo UEs. If this option is deselected, the uplink spectral efficiency and the user-perceived rate increase, but the downlink power consumption rises in the cell serving speed turbo UEs. LNR_DSS_ST_UE_SPCT_PREEMPT_SW: If this option is selected, it takes less time for speed turbo NR UEs to reach their maximum throughput, the average throughput of these UEs increases, and the user-perceived LTE data rate decreases. If this option is deselected, network performance is not affected. ST_PDCCH_RATE_MATCH_ADAPT_SW: If this option is selected, the PDCCH_RATEMATCH_SW option of the NRDUCellPdsch.RateMatchSwitch parameter and the UE_PDCCH_SYM_NUM_ADAPT_SW option of the NRDUCellPdcch.PdcchAlgoExtSwitch parameter are both selected for the cell, and the cell is identified as a speed turbo cell serving full-buffer UEs, then the downlink UE throughput and cell capacity increase. If this option is deselected, network performance is not affected. ST_UE_RESOURCE_PRIORITY_SW: If this option is selected, user-perceived rates of speed turbo UEs increase. If this option is deselected, radio network performance is not affected. DL_PROCESS_CAPB_OPT_SW: If this option is selected, the downlink data processing capability improves and the number of scheduled UEs decreases. If this option is deselected, network performance is not affected. ST_UE_SLIV_GUARANTEE_SW: If this option is selected, the uplink throughput of speed turbo UEs increases. If this option is deselected, network performance is not affected. DL_NCELL_INTRF_MEAS_SW: If this option is selected, the downlink throughput of speed turbo UEs increases. If this option is deselected, the network is not affected. SRS_NCELL_INTRF_AVOID_SW: If this option is selected, the uplink and downlink throughputs of speed turbo UEs increase, but the uplink and downlink throughputs of non-speed-turbo UEs in neighboring speed turbo cells decrease; these impacts disappear once the neighboring cells become non-speed-turbo cells. If this option is deselected, the network is not affected. ST_VONR_UL_GUARANTEE_SW: If this option is deselected, network performance is not affected. If this option is selected and speed turbo UEs in the cell run VoNR services, the VoNR quality of these UEs improves but the access delay of UEs newly accessing the cell increases. NARROWBAND_SRS_PERIOD_OPT_SW: If this option is deselected, network performance is not affected. If this option is selected and UEs are running speed turbo services in a cell, the narrowband SRS period will be shortened for speed turbo UEs and the downlink throughput of these UEs will increase. S_SLOT_PUSCH_DMRS_FDM_SW: If this option is deselected, network performance is not affected. If this option is selected and speed turbo UEs or MNT UEs are performing services in the cell, the uplink throughput of these UEs increases. JT_TRS_RM_DECOUPLING_SW: If this option is deselected, network performance is not affected. If this option is selected and speed turbo UEs are performing services in the cell, the downlink throughput of speed turbo UEs increases and other UEs are affected. ST_UE_RBG_INCREASE_SW: If this option is selected, the proportion of TTIs in which MCS index reduction for small-packet services takes effect for speed turbo UEs among all TTIs increases, the PRB usage increases, the MCS index decreases, the BLER decreases, and the retransmission ratio decreases. If this option is deselected, network performance is not affected. ST_UE_UL_RANK_OPT_SW: If this option is selected, the uplink transmit power of speed turbo UEs at the cell edge increases and the uplink UE throughput also increases. If this option is deselected, network performance is not affected. ST_UE_HO_UL_MCS_TABLE_HOLD_SW: If this option is selected, the uplink throughput of speed turbo UEs increases after handovers. If this option is deselected, network performance is not affected. ST_UE_PDCCH_NO_PATTERN_RM_SW: If this option is selected, the downlink rates of speed turbo UEs increase. If this option is deselected, network performance is not affected. ST_UE_CSIRS_BEAM_SWEEPING_SW: If this option is selected, CSI-RS beam sweeping can be performed for speed turbo UEs at the cell edge and speed turbo UEs in their CA SCells, increasing the downlink throughput of the speed turbo UEs. If this option is deselected, network performance is not affected. ST_UE_PUCCH_OPT_SW: If this option is selected, speed turbo UEs can use more uplink symbols, increasing the uplink UE data rate. If this option is deselected, network performance is not affected. DL_LARGE_PKT_UL_SLOT_CONV_SW: If this option is selected, the throughput of speed turbo UEs increases, but the uplink and downlink throughputs of neighboring cells for speed turbo UEs decrease. If this option is deselected, network performance is not affected. ST_UE_DSS_FLEX_REFARM_SW: If this option is selected and refarming is triggered, the NR side can exclusively use the spectrum resources and therefore the uplink and downlink throughputs of speed turbo UEs increase. If this option is deselected, network performance is not affected. ST_UE_PUSCH_SHARE_PUCCH_RES_SW: If this option is selected, the uplink data rates of speed turbo UEs increase, but those of common UEs decrease. In addition, if the BWP2_SWITCH option of the NRDUCellUePwrSaving.BwpPwrSavingSw parameter is selected, UEs using BWP2 will be switched to BWP1, increasing the risk of service drops. If this option is deselected, network performance is not affected. RIM_ST_UE_RES_OPT_SW: If this option is selected, the downlink rates of speed turbo UEs increase. If this option is deselected, network performance is not affected. PDCCH_NO_PAT_RM_RATIO_INC_SW: If this option is selected, the downlink throughput of speed turbo UEs increases. If this option is deselected, network performance is not affected. DL_RANK_CALC_PRECISION_IMP_SW: If this option is selected, the downlink data rates of speed turbo UEs and MNT UEs increase. If this option is deselected, network performance is not affected. ST_CSI_REPORT_TIMING_ADJ_SW: If this option is selected, the downlink data rates of speed turbo UEs may increase. If this option is deselected, network performance is not affected. | BTS3900: V100R017C10 BTS3900 5G: V100R017C10 BTS5900: V100R017C10 BTS5900 5G: V100R017C10 | Radio | N-TDD, N-FDD, N-SDL
NRDUCellServExp | RlcAdaptRetransTime | RLC Adaptation Retransmission Time | BTS3900, BTS3900 5G, BTS5900, BTS5900 5G | MOD NRDUCELLSERVEXP LST NRDUCELLSERVEXP | Indicates the length of the following timers to be used when RLC parameter adaptation is enabled and there are a relatively large number of UEs in the network: RLC polling PDU retransmission timer on the gNodeB side, RLC status reporting prohibition timer on the gNodeB side, RLC polling PDU retransmission timer on the UE side, and RLC status reporting prohibition timer on the UE side. | NO | NO | NO | None | None | Enumeration Type | MS100(100), MS200(200), MS300(300), MS400(400) | MS100~100, MS200~200, MS300~300, MS400~400 | ms | MS100, MS200, MS300, MS400 | MS200(200) | MS200(200) | Default/Recommended Value | NRDUCellServExp | None | Read & Write | No (And no impact on the UE in idle mode) | N/A | N/A | None | The parameter modification takes effect immediately. | A larger value of this parameter results in a longer RLC status reporting time, a longer RLC retransmission time, and a lower rate of service drops that occur because the number of RLC retransmissions reaches the maximum. A smaller value of this parameter results in a shorter RLC status reporting time and a higher rate of such service drops. | BTS3900: V100R017C10 BTS3900 5G: V100R017C10 BTS5900: V100R017C10 BTS5900 5G: V100R017C10 | Radio | N-TDD, N-FDD, N-SUL
NRDUCellServExp | PlatinumUserNumUpperLimit | Platinum User Number Upper Limit | BTS3900, BTS3900 5G, BTS5900, BTS5900 5G | MOD NRDUCELLSERVEXP LST NRDUCELLSERVEXP | Indicates the maximum number of platinum UEs that can be admitted. | NO | NO | NO | FBFD-010011 | Scheduling | Interval Type | 0~20 | N/A | None | 0~20 | 0 | 0 | N/A | NRDUCellServExp | None | Read & Write | No (And no impact on the UE in idle mode) | N/A | N/A | None | The parameter modification takes effect immediately. | A larger value of this parameter indicates more platinum UEs supported by the network. A smaller value of this parameter indicates fewer platinum UEs supported by the network. | BTS3900: V100R017C10 BTS3900 5G: V100R017C10 BTS5900: V100R017C10 BTS5900 5G: V100R017C10 | Radio | N-TDD, N-FDD, N-SUL
NRDUCellServExp | CommonLargePktIdentThld | Common Large Packet Identification Thld | BTS3900, BTS3900 5G, BTS5900, BTS5900 5G | MOD NRDUCELLSERVEXP LST NRDUCELLSERVEXP | Indicates the buffered data volume threshold for identifying a UE as a common large-packet UE in the downlink. If the cumulative buffered data volume in the downlink for a UE is greater than this threshold, the UE is identified as a common large-packet UE in the downlink. Otherwise, the UE is identified as a common small-packet UE in the downlink. This parameter applies only to low-frequency TDD, FDD, and SDL cells. | NO | NO | NO | None | None | Interval Type | 0~1000000 | N/A | 1000bit | 0~1000000000 | 80 | 80 | Default/Recommended Value | NRDUCellServExp | None | Read & Write | No (And no impact on the UE in idle mode) | N/A | N/A | None | The parameter modification takes effect immediately. | A smaller value of this parameter results in a higher probability that a UE in the cell is identified as a common large-packet UE in the downlink. For a low-frequency TDD cell, this increases the number of RRC connection reconfiguration messages in the cell, increases the UE service drop rate, and decreases the uplink and downlink cell throughput; the uplink and downlink user-perceived rates increase for UEs supporting antenna selection. For an FDD cell, the downlink cell throughput increases. A larger value of this parameter results in a lower probability that a UE in the cell is identified as a common large-packet UE in the downlink. For a low-frequency TDD cell, this decreases the number of RRC connection reconfiguration messages and wastes short-period SRS resources in the cell; the uplink and downlink user-perceived rates decrease for UEs supporting antenna selection; however, in multi-user pairing scenarios where UEs are stationary, the downlink cell throughput increases because of insensitivity to the SRS period. For an FDD cell, the downlink cell throughput decreases. | BTS3900: V100R017C10 BTS3900 5G: V100R017C10 BTS5900: V100R017C10 BTS5900 5G: V100R017C10 | Radio | N-TDD-FR1, N-FDD, N-SDL
NRDUCellServExp | CommonSmallPktEvalTime | Common Small Packet Evaluation Time | BTS3900, BTS3900 5G, BTS5900, BTS5900 5G | MOD NRDUCELLSERVEXP LST NRDUCELLSERVEXP | Indicates the evaluation time for common small-packet UEs. In light- or medium-load scenarios, if the cumulative buffered data volume of a UE is continuously less than the value of NRDUCellServExp.CommonLargePktIdentThld throughout a period longer than this evaluation time, the UE is identified as a common small-packet UE. Otherwise, the UE is not identified as a common small-packet UE. In heavy-load scenarios, the evaluation time is prolonged. This parameter takes effect in low-frequency TDD only when the USER_CHARACTER_SRS_ADAPT_SW option of the NRDUCellSrs.SrsAlgoSwitch parameter or the VOLUME_IDENTIFY_SW option of the NRCellAlgoSwitch.ServiceFunctionSwitch parameter is selected. This parameter takes effect in FDD only when the VOLUME_IDENTIFY_SW option of the NRCellAlgoSwitch.ServiceFunctionSwitch parameter is selected. This parameter applies only to low-frequency TDD, FDD, and SDL cells. | NO | NO | NO | None | None | Interval Type | 0~65535 | N/A | 50ms | 0~3276750 | 400 | 400 | Default/Recommended Value | NRDUCellServExp | None | Read & Write | No (And no impact on the UE in idle mode) | N/A | N/A | None | The parameter modification takes effect immediately. | A smaller value of this parameter results in a higher probability that a UE in the cell is identified as a common small-packet UE. For a low-frequency TDD cell, this increases the number of RRC connection reconfiguration messages, and decreases the uplink and downlink cell throughputs and the uplink and downlink user-perceived rates. For an FDD cell, the downlink cell throughput increases. A larger value of this parameter results in a lower probability that a UE in the cell is identified as a common small-packet UE. For a low-frequency TDD cell, this causes short-period SRS resources to be insufficient in the cell, decreasing the uplink and downlink cell throughputs, but increasing the uplink and downlink user-perceived rates. For an FDD cell, the downlink cell throughput decreases. | BTS3900: V100R017C10 BTS3900 5G: V100R017C10 BTS5900: V100R017C10 BTS5900 5G: V100R017C10 | Radio | N-TDD-FR1, N-FDD, N-SDL
NRDUCellServExp | SparseServDataRateThld | Sparse Service Data Rate Threshold | BTS3900, BTS3900 5G, BTS5900, BTS5900 5G | MOD NRDUCELLSERVEXP LST NRDUCELLSERVEXP | Indicates the data rate threshold for identifying sparse-packet UEs. A UE can be identified as a sparse-packet UE only when the data rate of the UE is less than this threshold. This parameter takes effect only when the SPARSE_DIFF_PROC_SW option of the gNodeBParam.ServiceDiffProcSwitch parameter and the SPARSE_DIFF_SCH_SW option of the NRDUCellAlgoSwitch.ServiceDiffSwitch parameter are both selected. This parameter applies only to low-frequency TDD, FDD, and SDL cells. | NO | NO | NO | None | None | Interval Type | 0~15000 | N/A | kbps | 0~15000 | 100 | 100 | N/A | NRDUCellServExp | None | Read & Write | No (And no impact on the UE in idle mode) | N/A | N/A | None | The parameter modification takes effect immediately. | If this parameter is set to a larger value, UEs with higher rates can be identified as sparse-packet UEs. Sparse-packet UEs consume more radio resources. The rates of other UEs upon radio resource insufficiency decrease. If this parameter is set to a smaller value, only UEs with lower rates can be identified as sparse-packet UEs. Sparse-packet UEs consume fewer radio resources. The rates of other UEs upon radio resource insufficiency increase. | BTS3900: V100R017C10 BTS3900 5G: V100R017C10 BTS5900: V100R017C10 BTS5900 5G: V100R017C10 | Radio | N-TDD-FR1, N-FDD, N-SDL
NRDUCellServExp | FullBufferUeEvalPrd | Full Buffer UE Evaluation Period | BTS3900, BTS3900 5G, BTS5900, BTS5900 5G | MOD NRDUCELLSERVEXP LST NRDUCELLSERVEXP | Indicates the evaluation period for identifying full-buffer UEs in the cell. | NO | NO | NO | None | None | Interval Type | 1~100 | N/A | 0.1s | 0.1~10 | 10 | 10 | Radio Planning (Internal planning) | NRDUCellServExp | None | Read & Write | No (And no impact on the UE in idle mode) | N/A | N/A | None | The parameter modification takes effect immediately. | A smaller value of this parameter indicates a shorter time required to identify full-buffer UEs, but it also results in a higher probability of incorrect identification results or ping-pong changes in identification results. A larger value of this parameter results in the opposite effects. | BTS3900: V100R017C10 BTS3900 5G: V100R017C10 BTS5900: V100R017C10 BTS5900 5G: V100R017C10 | Radio | N
NRDUCellServExp | FullBufferUeDlPrbUsageThld | Full Buffer UE DL PRB Usage Threshold | BTS3900, BTS3900 5G, BTS5900, BTS5900 5G | MOD NRDUCELLSERVEXP LST NRDUCELLSERVEXP | Indicates the PRB usage threshold used to identify downlink full-buffer UEs in the cell. A UE can be identified as a downlink full-buffer UE only when the average PDSCH PRB usage of the UE is greater than or equal to this threshold within a full-buffer UE evaluation period. | NO | NO | NO | None | None | Interval Type | 1~100 | N/A | % | 1~100 | 50 | 50 | Radio Planning (Internal planning) | NRDUCellServExp | None | Read & Write | No (And no impact on the UE in idle mode) | N/A | N/A | None | The parameter modification takes effect immediately. | A smaller value of this parameter results in a higher probability that UEs are identified as downlink full-buffer UEs. A larger value of this parameter results in a lower probability. | BTS3900: V100R017C10 BTS3900 5G: V100R017C10 BTS5900: V100R017C10 BTS5900 5G: V100R017C10 | Radio | N
NRDUCellServExp | FullBufferUeDlTtiRatioThld | Full Buffer UE DL TTI Ratio Threshold | BTS3900, BTS3900 5G, BTS5900, BTS5900 5G | MOD NRDUCELLSERVEXP LST NRDUCELLSERVEXP | Indicates the threshold expressed as a proportion of TTIs in which downlink scheduling is performed for UEs in the cell. This threshold is used to identify downlink full-buffer UEs. A UE can be identified as a downlink full-buffer UE only when the proportion of TTIs in which downlink scheduling is performed for the UE is greater than or equal to this threshold within a full-buffer UE evaluation period. | NO | NO | NO | None | None | Interval Type | 1~100 | N/A | % | 1~100 | 60 | 60 | Radio Planning (Internal planning) | NRDUCellServExp | None | Read & Write | No (And no impact on the UE in idle mode) | N/A | N/A | None | The parameter modification takes effect immediately. | A smaller value of this parameter results in a higher probability that UEs are identified as downlink full-buffer UEs. A larger value of this parameter results in a lower probability. | BTS3900: V100R017C10 BTS3900 5G: V100R017C10 BTS5900: V100R017C10 BTS5900 5G: V100R017C10 | Radio | N
NRDUCellServExp | FullBufferUeUlPrbUsageThld | Full Buffer UE UL PRB Usage Threshold | BTS3900, BTS3900 5G, BTS5900, BTS5900 5G | MOD NRDUCELLSERVEXP LST NRDUCELLSERVEXP | Indicates the PRB usage threshold used to identify uplink full-buffer UEs in the cell. A UE can be identified as an uplink full-buffer UE only when the average PUSCH PRB usage of the UE is greater than or equal to this threshold within a full-buffer UE evaluation period. | NO | NO | NO | None | None | Interval Type | 1~100 | N/A | % | 1~100 | 30 | 30 | Radio Planning (Internal planning) | NRDUCellServExp | None | Read & Write | No (And no impact on the UE in idle mode) | N/A | N/A | None | The parameter modification takes effect immediately. | A smaller value of this parameter results in a higher probability that UEs are identified as uplink full-buffer UEs. A larger value of this parameter results in a lower probability. | BTS3900: V100R017C10 BTS3900 5G: V100R017C10 BTS5900: V100R017C10 BTS5900 5G: V100R017C10 | Radio | N-TDD, N-FDD, N-SUL
NRDUCellServExp | FullBufferUeUlTtiRatioThld | Full Buffer UE UL TTI Ratio Threshold | BTS3900, BTS3900 5G, BTS5900, BTS5900 5G | MOD NRDUCELLSERVEXP LST NRDUCELLSERVEXP | Indicates the threshold expressed as a proportion of TTIs in which uplink scheduling is performed for UEs in the cell. This threshold is used to identify uplink full-buffer UEs. A UE can be identified as an uplink full-buffer UE only when the proportion of TTIs in which uplink scheduling is performed for the UE is greater than or equal to this threshold within a full-buffer UE evaluation period. | NO | NO | NO | None | None | Interval Type | 1~100 | N/A | % | 1~100 | 80 | 80 | Radio Planning (Internal planning) | NRDUCellServExp | None | Read & Write | No (And no impact on the UE in idle mode) | N/A | N/A | None | The parameter modification takes effect immediately. | A smaller value of this parameter results in a higher probability that UEs are identified as uplink full-buffer UEs. A larger value of this parameter results in a lower probability. | BTS3900: V100R017C10 BTS3900 5G: V100R017C10 BTS5900: V100R017C10 BTS5900 5G: V100R017C10 | Radio | N-TDD, N-FDD, N-SUL