NRDUCellServExp | ServiceExpAlgoSwitch | Service Experience Algorithm Switch | BTS3900, BTS3900 5G, BTS5900, BTS5900 5G | MOD NRDUCELLSERVEXP LST NRDUCELLSERVEXP | Indicates whether to enable algorithms related to service experience in the cell. HO_WITH_FULL_BUFFER_FLAG_SW: Indicates whether to transfer the full-buffer UE indication during handovers. If this option is selected, the full-buffer UE indication is transferred during handovers. After a UE is handed over to the target cell, the base station does not need to evaluate whether the UE is a full-buffer UE anymore. As a result, the throughput of full-buffer UEs increases. If this option is deselected, this indication is not transferred during handovers. UL_BIG_PKT_TA_ADJ_SW: Indicates whether to enable TA adjustment optimization for UEs running unlimited uplink large-packet services in 5G-R scenarios. This function is enabled only if this option is selected. It increases the uplink user-perceived rates of UEs running unlimited uplink large-packet services. This option applies only to low-frequency TDD and FDD high-speed cells. SPARSE_SERV_IDENT_BEARER_SW: Indicates the bearer policy for identifying sparse-packet-service UEs. If this option is deselected, only single-bearer UEs can be identified as sparse-packet-service UEs. If this option is selected, a multi-bearer UE is identified as a sparse-packet-service UE as long as a sparse-packet service takes effect on any of the bearers for the UE based on the QCIs of the bearers. This option applies only to low-frequency TDD, FDD, SUL, and SDL cells. SPARSE_RECFG_TIMES_RDC_SW: Indicates whether to enable reconfiguration reduction for sparse-packet services. This function is enabled only if this option is selected. With this function, UEs running sparse-packet services do not report measurement results for uplink waveform adaptation, uplink MCS index table adaptation, downlink MCS index table adaptation, or downlink DMRS type adaptation, reducing the number of reconfigurations. This option applies only to low-frequency TDD and FDD cells. RES_BASED_MM_ADAPT_SCH_SW: Indicates whether to enable resource-based adaptive scheduling in massive MIMO scenarios. If this option is selected, adaptive scheduling is performed based on the RBs occupied by UEs. If this option is deselected, this function does not take effect. This option applies to low-frequency TDD massive MIMO cells and LampSite TDD distributed massive MIMO cells. For low-frequency TDD massive MIMO cells and LampSite TDD distributed-massive-MIMO cells, this option takes effect only when the AHR_PHASE1_SW option of the NRDUCellFeatureSw.AhrSwitch parameter is selected. EXP_BASED_MM_ADAPT_SCH_SW: Indicates whether to enable experience-based adaptive scheduling in massive MIMO scenarios. If this option is selected, adaptive scheduling is performed based on the remaining transmission durations for UEs. If this option is deselected, this function does not take effect. This option applies to low-frequency TDD massive MIMO cells and LampSite TDD distributed massive MIMO cells. For low-frequency TDD massive MIMO cells and LampSite TDD distributed-massive-MIMO cells, this option takes effect only when the AHR_PHASE1_SW option of the NRDUCellFeatureSw.AhrSwitch parameter is selected. TO_BE_SCHEDULED_UE_OPT_SW: Indicates whether to enable optimization in terms of UEs to be scheduled. If this option is selected, the base station identifies and filters out UEs in the DRX-defined sleep state in advance during downlink scheduling, and it identifies more to-be-scheduled UEs and stores their information in advance during uplink scheduling. This reduces the probability of an insufficient number of UEs to be scheduled. If this option is deselected, the optimization does not take effect. This option applies only to low-frequency TDD, FDD, SUL, and SDL cells. SPARSE_SERV_DRX_OPT_SW: Indicates whether to enable DRX optimization for sparse-packet services. This function is enabled only if this option is selected. It prevents UEs running sparse-packet services from entering the DRX sleep state upon consecutive DTXs in the uplink or downlink. This parameter takes effect only when the SPARSE_DIFF_SCH_SW option of the NRDUCellAlgoSwitch.ServiceDiffSwitch parameter is selected. This option applies only to low-frequency TDD and FDD cells. DL_MU_IR_PRECODING_EXT_SW: Indicates whether to enable interference rejection precoding extension for downlink MU-MIMO. This function is enabled only if this option is selected. It extends the conditions for triggering interference rejection precoding for downlink MU-MIMO. This option applies only to low-frequency TDD cells. LLC_SERV_MULTI_BEARER_SW: Indicates the bearer policy for identifying low-latency-service UEs. If this option is deselected, only single-bearer UEs can be identified as low-latency-service UEs. (Low-latency-service UEs include Non-Slot UEs, Grant-free UEs, and eMBB UEs with differentiated QoS requirements.) If this option is selected, a multi-bearer UE is identified as a low-latency-service UE as long as a low-latency service takes effect on any of the bearers for the UE based on the QCIs of the bearers. (Low-latency services include Non-Slot services, Grant-free services, and eMBB services with differentiated QoS requirements.) This option applies only to low-frequency TDD, FDD, SUL, and SDL cells. REDCAP_PUSCH_SHR_PUCCH_RES_SW: Indicates whether to enable PUCCH resource sharing with the PUSCH for RedCap/eRedCap UEs. If this option is selected and the cell is serving only one RRC_CONNECTED UE, all RBs of the PUCCH can be shared with the PUSCH. If this option is deselected, this function is disabled. This option can be selected only when the REDCAP_SW option of the NRDUCellFeatureSw.UeCapbBasedFunSw parameter is selected. This option applies to FDD and low-frequency TDD. LRG_PKT_UL_SEP_PWR_CTRL_SW: Indicates whether to enable separate uplink power control for large-packet-service UEs. If this option is selected, uplink power will be reduced separately for large-packet-service UEs. If this option is deselected, this function is disabled. This option applies only to low-frequency TDD and FDD cells. LDPC_DECODE_ENH_SW: Indicates whether to enable LDPC decoding enhancement. If this option is selected, LDPC decoding enhancement takes effect for UEs performing uplink full-buffer services, increasing the number of decoding times for these full-buffer UEs. If this option is deselected, this function is disabled. This option applies to low-frequency TDD and SUL cells. DL_MU_MIMO_PWR_ALLOC_EXT_SW: Indicates whether to enable downlink MU-MIMO power allocation extension. If this option is selected, it is more likely for downlink MU-MIMO power allocation to take effect for MNT UEs and speed turbo UEs. If this option is deselected, this function is disabled. This option takes effect only when the NRDUCellPdsch.MuMimoPwrAllocSwitch parameter is set to ON. This option applies to low-frequency TDD cells. LRG_PKT_UE_NO_ASSURE_SW: Indicates whether to disable assurance measures for large-packet UEs in the cell when the cell is serving speed turbo UEs or MNT UEs. If this option is selected for the cell and the cell is serving MNT UEs or speed turbo UEs, the SRS period shortening and PUSCH scheduling in self-contained slots functions do not take effect for large-packet UEs. If this option is deselected, these functions can take effect for large-packet UEs. This option applies only to low-frequency TDD cells. ST_NCELL_SLOT_CONV_SW: Controls the conditions for data convergence in slots to take effect for neighboring cells of the cell serving speed turbo UEs. Assume that the NrDuCellServExp.SpdTurboUlSlotConvPattern or NrDuCellServExp.SpdTurboDlSlotConvPattern parameter is set to a non-zero value. If this option is selected, scheduling can be performed only in some slots in neighboring cells of the local cell serving speed turbo UEs. (The uplink slots where scheduling is allowed are specified by the NrDuCellServExp.SpdTurboUlSlotConvPattern parameter, and the downlink slots where scheduling is allowed are specified by the NrDuCellServExp.SpdTurboDlSlotConvPattern parameter.) If this option is deselected, data convergence in slots can take effect in the neighboring cells only when speed turbo UEs in the local cell are running large-packet services. This option applies only to low-frequency TDD, FDD, and SDL cells. NON_SLOT_SCH_OPT_SW: Indicates whether to enable Non-Slot scheduling optimization. This function is enabled only if this option is selected. With this function, a new threshold is used to estimate the number of symbols to be allocated to UEs engaged in Non-Slot scheduling, and Non-Slot scheduling can take effect even when a large number of UEs are scheduled. This option applies only to low-frequency TDD and FDD cells. CSIRS_ACC_PRED_SW: Indicates whether to enable accurate prediction for CSI-RS transmission. If this option and the NR_MULTI_BAND_PWR_ADAPT_SCH_SW option of the NRDUCellAlgoSwitch.DynPowerSharingSwitch parameter are selected and certain conditions are met, CSI-RS resources are accurately predicted. If this option is deselected, this prediction function is disabled. This option applies only to low-frequency TDD. SCC_DL_ADD_DMRS_POS_ADAPT_SW: Indicates whether to enable downlink additional DMRS adaptation for SCCs. If this option is selected, downlink additional DMRS adaptation for SCCs takes effect for speed turbo UEs and MNT UEs. In this case, downlink additional DMRS adaptation works in SCells using PCell measurement results. If this option is deselected, downlink additional DMRS adaptation for SCCs does not take effect for speed turbo UEs and MNT UEs. This option applies only to low-frequency TDD, FDD, and SDL cells. UL_CA_U_IN_S_SW: Indicates whether to enable PUSCH scheduling in self-contained slots in the case of uplink CA. If this option is selected, PUSCH scheduling in self-contained slots takes effect for speed turbo UEs and MNT UEs with uplink CA in effect. If this option is deselected, PUSCH scheduling in self-contained slots does not take effect for such UEs. This option applies only to low-frequency TDD cells. TDM_CA_4_SYM_SCH_SW: Indicates whether to enable 4-symbol scheduling for TDM CA. If this option is selected, 4-symbol scheduling for TDM CA takes effect for speed turbo UEs and MNT UEs. In this case, the PUSCH can be scheduled in slots with only four symbols available for scheduling. If this option is deselected, 4-symbol scheduling for TDM CA does not take effect for speed turbo UEs and MNT UEs. This option applies only to FDD cells. ABN_UE_IDENT_CTRL_SW: Indicates whether to enable service drop identification control for abnormal UEs. If this option is selected, this function is enabled, and the procedure for service drop identification for abnormal UEs takes more time. If this option is deselected, this function is disabled. This option applies only to TDD and FDD. UE_REL_PROCEDURE_CTRL_SW: Indicates whether to enable UE release procedure control. If this option is selected, this function is enabled, and the UE release procedure is optimized. If this option is deselected, this function is disabled. This option applies only to TDD and FDD. MFBR_CTRL_SW: Indicates whether to remove the uplink and downlink maximum flow bit rate (MFBR) control on GBR bearers. MFBR control on GBR bearers is removed only if this option is selected. This option applies only to TDD, FDD, and SUL cells. HIGH_QUALITY_RB_ADAPT_SCH_SW: Indicates whether to enable adaptive scheduling of high-quality RBs. This function is enabled only if this option is selected. With this function, the optimal scheduling bandwidth range for a UE is adaptively determined based on the multiple sets of CSI or SRS measurement information. This option applies only to FDD cells. INTERF_SENSE_SCH_SW: Indicates whether to enable interference-aware scheduling. This function is enabled only if this option is selected. With this function, when there are downlink large-packet UEs in neighboring cells, bundled scheduling is performed on small-packet UEs in the local cell. This option applies only to low-frequency TDD, FDD, and SDL cells. SPARSE_SERV_PDCCH_AGG_OPT_SW: Indicates whether to enable PDCCH aggregation level optimization for sparse-packet services. This function is enabled only if this option is selected. It increases the PDCCH aggregation level selected for sparse-packet UEs. This parameter takes effect only when the SPARSE_DIFF_SCH_SW option of the NRDUCellAlgoSwitch.ServiceDiffSwitch parameter is selected. This option applies only to low-frequency TDD and FDD cells. SPARSE_SERV_PRE_SCH_OPT_SW: Indicates whether to enable preallocation optimization for sparse-packet services. This function is enabled only if this option is selected. With this function, preallocation is not performed during uplink feedback related to downlink scheduling for sparse-packet services. This option takes effect only when the INTERMITTENT_UL_PREALLO_SW and SPARSE_DIFF_SCH_SW options of the NRDUCellAlgoSwitch.ServiceDiffSwitch parameter are selected. This option applies only to low-frequency TDD and FDD cells. SPARSE_DIFF_SCH_OPT_SW: Indicates whether to enable optimized differentiated scheduling for sparse-packet services. This function is enabled only if this option is selected. With this function, UEs running sparse-packet services are identified, and differentiated scheduling is performed for these UEs. This option applies only to low-frequency TDD and FDD cells. | NO | NO | NO | FBFD-010011 FOFD-051301 | Scheduling AHR Introduction | Bit Field Type | HO_WITH_FULL_BUFFER_FLAG_SW(Handover with Full-Buffer UE Flag Switch), UL_BIG_PKT_TA_ADJ_SW(UL Large Packet TA Adjust Switch), SPARSE_SERV_IDENT_BEARER_SW(Sparse Service Identification Bearer Sw), SPARSE_RECFG_TIMES_RDC_SW(Sparse-Packet Reconfig Times Reduct Sw), RES_BASED_MM_ADAPT_SCH_SW(Resource-based MM Adaptive Schedule Sw), EXP_BASED_MM_ADAPT_SCH_SW(Experience-based MM Adaptive Schedule Sw), TO_BE_SCHEDULED_UE_OPT_SW(To-Be-Scheduled UE Optimization Sw), SPARSE_SERV_DRX_OPT_SW(Sparse-Packet Service DRX Opt Switch), DL_MU_IR_PRECODING_EXT_SW(DL MU IR Precoding Ext Switch), LLC_SERV_MULTI_BEARER_SW(Low-Latency Service Multi-Bearer Switch), REDCAP_PUSCH_SHR_PUCCH_RES_SW(RedCap UE PUCCH Res Share with PUSCH Sw), LRG_PKT_UL_SEP_PWR_CTRL_SW(Large-Packet UE UL Separate Pwr Ctrl Sw), LDPC_DECODE_ENH_SW(LDPC Decoding Enhancement Switch), DL_MU_MIMO_PWR_ALLOC_EXT_SW(DL MU-MIMO Power Allocation Extension Sw), LRG_PKT_UE_NO_ASSURE_SW(Large-Packet UE No Assurance Sw), ST_NCELL_SLOT_CONV_SW(Speed Turbo NCell Slot Convergence Sw), NON_SLOT_SCH_OPT_SW(Non-Slot Scheduling Optimization Switch), CSIRS_ACC_PRED_SW(CSI-RS Accurate Prediction Switch), SCC_DL_ADD_DMRS_POS_ADAPT_SW(SCC DL Additional DMRS Adaptation Sw), UL_CA_U_IN_S_SW(UL CA PUSCH Scheduling in S Slot Switch), TDM_CA_4_SYM_SCH_SW(TDM CA 4-Symbol Scheduling Switch), ABN_UE_IDENT_CTRL_SW(Abnormal UE Identification Control Sw), UE_REL_PROCEDURE_CTRL_SW(UE Release Procedure Control Sw), MFBR_CTRL_SW(MFBR Control Switch), HIGH_QUALITY_RB_ADAPT_SCH_SW(High Quality RB Adaptive Scheduling Sw), INTERF_SENSE_SCH_SW(Interference-Aware Scheduling Switch), SPARSE_SERV_PDCCH_AGG_OPT_SW(Sparse Service PDCCH AGG Optimization Sw), SPARSE_SERV_PRE_SCH_OPT_SW(Sparse Service Preallocation Opt Sw), SPARSE_DIFF_SCH_OPT_SW(Sparse Service Diff Sch Opt Sw) | HO_WITH_FULL_BUFFER_FLAG_SW~0, UL_BIG_PKT_TA_ADJ_SW~1, SPARSE_SERV_IDENT_BEARER_SW~2, SPARSE_RECFG_TIMES_RDC_SW~3, RES_BASED_MM_ADAPT_SCH_SW~4, EXP_BASED_MM_ADAPT_SCH_SW~5, TO_BE_SCHEDULED_UE_OPT_SW~6, SPARSE_SERV_DRX_OPT_SW~7, DL_MU_IR_PRECODING_EXT_SW~8, LLC_SERV_MULTI_BEARER_SW~9, REDCAP_PUSCH_SHR_PUCCH_RES_SW~10, LRG_PKT_UL_SEP_PWR_CTRL_SW~11, LDPC_DECODE_ENH_SW~14, DL_MU_MIMO_PWR_ALLOC_EXT_SW~15, LRG_PKT_UE_NO_ASSURE_SW~16, ST_NCELL_SLOT_CONV_SW~17, NON_SLOT_SCH_OPT_SW~18, CSIRS_ACC_PRED_SW~19, SCC_DL_ADD_DMRS_POS_ADAPT_SW~20, UL_CA_U_IN_S_SW~21, TDM_CA_4_SYM_SCH_SW~22, ABN_UE_IDENT_CTRL_SW~23, UE_REL_PROCEDURE_CTRL_SW~24, MFBR_CTRL_SW~25, HIGH_QUALITY_RB_ADAPT_SCH_SW~26, INTERF_SENSE_SCH_SW~28, SPARSE_SERV_PDCCH_AGG_OPT_SW~29, SPARSE_SERV_PRE_SCH_OPT_SW~30, SPARSE_DIFF_SCH_OPT_SW~31 | None | HO_WITH_FULL_BUFFER_FLAG_SW, UL_BIG_PKT_TA_ADJ_SW, SPARSE_SERV_IDENT_BEARER_SW, SPARSE_RECFG_TIMES_RDC_SW, RES_BASED_MM_ADAPT_SCH_SW, EXP_BASED_MM_ADAPT_SCH_SW, TO_BE_SCHEDULED_UE_OPT_SW, SPARSE_SERV_DRX_OPT_SW, DL_MU_IR_PRECODING_EXT_SW, LLC_SERV_MULTI_BEARER_SW, REDCAP_PUSCH_SHR_PUCCH_RES_SW, LRG_PKT_UL_SEP_PWR_CTRL_SW, LDPC_DECODE_ENH_SW, DL_MU_MIMO_PWR_ALLOC_EXT_SW, LRG_PKT_UE_NO_ASSURE_SW, ST_NCELL_SLOT_CONV_SW, NON_SLOT_SCH_OPT_SW, CSIRS_ACC_PRED_SW, SCC_DL_ADD_DMRS_POS_ADAPT_SW, UL_CA_U_IN_S_SW, TDM_CA_4_SYM_SCH_SW, ABN_UE_IDENT_CTRL_SW, UE_REL_PROCEDURE_CTRL_SW, MFBR_CTRL_SW, HIGH_QUALITY_RB_ADAPT_SCH_SW, INTERF_SENSE_SCH_SW, SPARSE_SERV_PDCCH_AGG_OPT_SW, SPARSE_SERV_PRE_SCH_OPT_SW, SPARSE_DIFF_SCH_OPT_SW | HO_WITH_FULL_BUFFER_FLAG_SW:On, UL_BIG_PKT_TA_ADJ_SW:Off, SPARSE_SERV_IDENT_BEARER_SW:Off, SPARSE_RECFG_TIMES_RDC_SW:Off, RES_BASED_MM_ADAPT_SCH_SW:Off, EXP_BASED_MM_ADAPT_SCH_SW:Off, TO_BE_SCHEDULED_UE_OPT_SW:Off, SPARSE_SERV_DRX_OPT_SW:Off, DL_MU_IR_PRECODING_EXT_SW:Off, LLC_SERV_MULTI_BEARER_SW:Off, REDCAP_PUSCH_SHR_PUCCH_RES_SW:Off, LRG_PKT_UL_SEP_PWR_CTRL_SW:Off, LDPC_DECODE_ENH_SW:Off, DL_MU_MIMO_PWR_ALLOC_EXT_SW:Off, LRG_PKT_UE_NO_ASSURE_SW:Off, ST_NCELL_SLOT_CONV_SW:Off, NON_SLOT_SCH_OPT_SW:Off, CSIRS_ACC_PRED_SW:Off, SCC_DL_ADD_DMRS_POS_ADAPT_SW:Off, UL_CA_U_IN_S_SW:Off, TDM_CA_4_SYM_SCH_SW:Off, ABN_UE_IDENT_CTRL_SW:Off, UE_REL_PROCEDURE_CTRL_SW:Off, MFBR_CTRL_SW:Off, HIGH_QUALITY_RB_ADAPT_SCH_SW:Off, INTERF_SENSE_SCH_SW:Off, SPARSE_SERV_PDCCH_AGG_OPT_SW:Off, SPARSE_SERV_PRE_SCH_OPT_SW:Off, SPARSE_DIFF_SCH_OPT_SW:Off | HO_WITH_FULL_BUFFER_FLAG_SW:On, UL_BIG_PKT_TA_ADJ_SW:Off, SPARSE_SERV_IDENT_BEARER_SW:Off, SPARSE_RECFG_TIMES_RDC_SW:Off, RES_BASED_MM_ADAPT_SCH_SW:Off, EXP_BASED_MM_ADAPT_SCH_SW:Off, TO_BE_SCHEDULED_UE_OPT_SW:Off, SPARSE_SERV_DRX_OPT_SW:Off, DL_MU_IR_PRECODING_EXT_SW:Off, LLC_SERV_MULTI_BEARER_SW:Off, REDCAP_PUSCH_SHR_PUCCH_RES_SW:Off, LRG_PKT_UL_SEP_PWR_CTRL_SW:Off, LDPC_DECODE_ENH_SW:On, DL_MU_MIMO_PWR_ALLOC_EXT_SW:Off, LRG_PKT_UE_NO_ASSURE_SW:Off, ST_NCELL_SLOT_CONV_SW:Off, NON_SLOT_SCH_OPT_SW:Off, CSIRS_ACC_PRED_SW:Off, SCC_DL_ADD_DMRS_POS_ADAPT_SW:Off, UL_CA_U_IN_S_SW:Off, TDM_CA_4_SYM_SCH_SW:Off, ABN_UE_IDENT_CTRL_SW:Off, UE_REL_PROCEDURE_CTRL_SW:Off, HIGH_QUALITY_RB_ADAPT_SCH_SW:Off, INTERF_SENSE_SCH_SW:Off, SPARSE_SERV_PDCCH_AGG_OPT_SW:Off, SPARSE_SERV_PRE_SCH_OPT_SW:Off, SPARSE_DIFF_SCH_OPT_SW:Off | Radio Planning (Internal planning) | NRDUCellServExp | None | Read & Write | No (And no impact on the UE in idle mode) | N/A | N/A | None | The parameter modification takes effect immediately. | HO_WITH_FULL_BUFFER_FLAG_SW: If this option is selected, the full-buffer UE throughput increases. However, if the PUCCH_RBRES_ADAPTIVE_SWITCH option of the NRDUCellPucch.PucchAlgoSwitch parameter and the CSI_REPORT_PERIOD_ADAPT_SWITCH option of the NRDUCellPucch.CsiResoureAlgoSwitch parameter are both deselected, full-buffer UEs will more likely preempt the periodic CSI resources of other UEs, increasing the number of service drops of those UEs. If this option is deselected, network performance is not affected. UL_BIG_PKT_TA_ADJ_SW: If this option is selected, TA adjustment optimization for UEs running unlimited uplink large-packet services takes effect, increasing the uplink user-perceived rates of these UEs. If this option is deselected, network performance is not affected. SPARSE_SERV_IDENT_BEARER_SW: If this option is selected, more UEs will be identified as sparse-packet-service UEs. Due to high-priority scheduling of sparse-packet services, the uplink and downlink throughput of other UEs will decrease. If this option is deselected, network performance is not affected. SPARSE_RECFG_TIMES_RDC_SW: If this option is selected, the following performance indicators decrease for UEs running sparse-packet-services: number of RRC reconfigurations, probability of entering the reconfiguration fuzzy period, and delay. However, the uplink and downlink throughputs of these UEs may also decrease. If this option is deselected, network performance is not affected. RES_BASED_MM_ADAPT_SCH_SW: If this option is selected, the downlink user-perceived rate increases. If this option is deselected, network performance is not affected. EXP_BASED_MM_ADAPT_SCH_SW: If this option is selected, the downlink user-perceived rate increases. If this option is deselected, network performance is not affected. TO_BE_SCHEDULED_UE_OPT_SW: If this option is selected, uplink and downlink scheduling performance on heavily loaded networks improves, the number of scheduled UEs may increase, and the PRB usage may rise. If this option is deselected, the radio network performance of the cell is not affected. SPARSE_SERV_DRX_OPT_SW: If this option is selected, the end-to-end delay of sparse-packet services decreases, but resource consumption of the base station increases and the delay of UEs running non-sparse-packet services may increase. If this option is deselected, network performance is not affected. DL_MU_IR_PRECODING_EXT_SW: If this option is selected, the data rates of paired UEs increase and the cell throughput increases. If this option is deselected, network performance is not affected. LLC_SERV_MULTI_BEARER_SW: If this option is selected, the proportion of low-latency-service UEs increases, and more UEs will enjoy the benefit of shorter end-to-end latency. If this option is deselected, network performance is not affected. REDCAP_PUSCH_SHR_PUCCH_RES_SW: If this option is selected, the uplink user-perceived rates of RedCap/eRedCap UEs increase. If this option is deselected, network performance is not affected. LRG_PKT_UL_SEP_PWR_CTRL_SW: If this option is selected, power will be less likely to be reduced for large-packet-service UEs in the cell center or at medium distances from the cell center. If this option is deselected, power will be more likely to be reduced for these UEs. LDPC_DECODE_ENH_SW: If this option is selected, the uplink throughput of UEs performing uplink full-buffer services increases. If this option is deselected, network performance is not affected. DL_MU_MIMO_PWR_ALLOC_EXT_SW: If this option is selected, the downlink throughput increases for MNT UEs and speed turbo UEs. If this option is deselected, network performance is not affected. LRG_PKT_UE_NO_ASSURE_SW: If this option is selected, the throughput of MNT UEs or speed turbo UEs may increase, and the performance of commercial large-packet UEs may deteriorate. If this option is deselected, network performance is not affected. ST_NCELL_SLOT_CONV_SW: If this option is selected, the uplink and downlink interference to speed turbo UEs decreases and the uplink and downlink throughputs increase. However, the uplink and downlink data rates decrease in the neighboring cells of the cell serving speed turbo UEs. If this option is deselected, network performance is not affected. NON_SLOT_SCH_OPT_SW: If this option is selected, the round trip time for UEs engaged in Non-Slot scheduling decreases in the case of small-packet scheduling, but the uplink and downlink PRB usages of the cell increase. If this option is deselected, network performance is not affected. CSIRS_ACC_PRED_SW: If this option is selected and NR multi-band power adaptive scheduling takes effect, the downlink user-perceived rate may increase. If this option is deselected, network performance is not affected. SCC_DL_ADD_DMRS_POS_ADAPT_SW: If this option is selected, the downlink user-perceived rates of speed turbo UEs and MNT UEs increase in SCells. If this option is deselected, network performance is not affected. UL_CA_U_IN_S_SW: If this option is selected, the uplink user-perceived rate increases for speed turbo UEs and MNT UEs. If this option is deselected, network performance is not affected. TDM_CA_4_SYM_SCH_SW: If this option is selected, the uplink user-perceived rate increases for speed turbo UEs and MNT UEs. If this option is deselected, network performance is not affected. ABN_UE_IDENT_CTRL_SW: If this option is deselected, the UE release procedure may be accelerated for UEs on which service drop identification for abnormal UEs takes effect, and the average and maximum numbers of UEs in RRC_CONNECTED mode may decrease. If this option is selected, the UE release procedure may be delayed for UEs on which service drop identification for abnormal UEs takes effect, and the average and maximum numbers of UEs in RRC_CONNECTED mode may increase. UE_REL_PROCEDURE_CTRL_SW: If this option is selected, the UE release procedure may be accelerated, and the average and maximum numbers of UEs in RRC_CONNECTED mode may decrease. If this option is deselected, network performance is not affected. MFBR_CTRL_SW: If this option is selected, the uplink and downlink rates of UEs with GBR bearers increase, and the uplink and downlink rates of UEs without GBR bearers decrease. If this option is deselected, network performance is not affected. HIGH_QUALITY_RB_ADAPT_SCH_SW: If this option is selected, some UEs use only high-quality RBs, decreasing the uplink and downlink user-perceived rates of other UEs. If this option is deselected, network performance is not affected. INTERF_SENSE_SCH_SW: If this option is selected, the NRDUCellServExp.DlInterfCovnSlotPattern parameter is set to a value other than 1048575, and there are downlink large-packet UEs in neighboring cells, the downlink throughput of these downlink large-packet UEs increases and the first-packet delay of UEs in the local cell increases. If this option is deselected, network performance is not affected. SPARSE_SERV_PDCCH_AGG_OPT_SW: If this option is selected, the PDCCH aggregation level of sparse-packet services may increase. This may, in turn, increase the CCE usage as well as the CCE allocation failure rate. If this option is deselected, network performance is not affected. SPARSE_SERV_PRE_SCH_OPT_SW: If this option is selected, the downlink scheduling delay of sparse-packet services may decrease, but the uplink scheduling delay may increase. If this option is deselected, network performance is not affected. SPARSE_DIFF_SCH_OPT_SW: If this option is selected, the end-to-end delay of sparse-packet services decreases, but resource consumption of the base station increases, and the delay of non-sparse-packet service UEs may increase. If this option is deselected, network performance is not affected. | BTS3900: V100R017C10 BTS3900 5G: V100R017C10 BTS5900: V100R017C10 BTS5900 5G: V100R017C10 | Radio | N
NRDUCellServExp | BitRateConfigSwitch | Bit Rate Configuration Switch | BTS3900, BTS3900 5G, BTS5900, BTS5900 5G | MOD NRDUCELLSERVEXP LST NRDUCELLSERVEXP | Indicates whether to enable UE bit rate configuration functions for the cell. USER_BITRATE_LIMIT_SW: Indicates whether to enable UE bit rate restriction for the cell. If this option is selected, this function is enabled for the cell. If this option is deselected, this function is disabled for the cell. CSI_REPORT_ACC_AFTER_HO_SW: Indicates whether to enable CSI reporting acceleration after handovers. This function is enabled only if this option is selected. With this function, CSI measurement reporting is accelerated for MNT UEs and speed turbo UEs after handovers. This option applies only to low-frequency TDD, FDD, and SDL. CTRL_CHANNEL_RES_OPT: Indicates whether to enable control channel resource optimization for MNT UEs and speed turbo UEs. This function is enabled only if this option is selected. This option applies only to low-frequency TDD. | NO | NO | NO | None | None | Bit Field Type | USER_BITRATE_LIMIT_SW(UE Bit Rate Limitation Switch), CSI_REPORT_ACC_AFTER_HO_SW(CSI Reporting Acceleration After HO Sw), CTRL_CHANNEL_RES_OPT(Control Channel Resource Optimization) | USER_BITRATE_LIMIT_SW~0, CSI_REPORT_ACC_AFTER_HO_SW~1, CTRL_CHANNEL_RES_OPT~2 | None | USER_BITRATE_LIMIT_SW, CSI_REPORT_ACC_AFTER_HO_SW, CTRL_CHANNEL_RES_OPT | USER_BITRATE_LIMIT_SW:Off, CSI_REPORT_ACC_AFTER_HO_SW:Off, CTRL_CHANNEL_RES_OPT:Off | USER_BITRATE_LIMIT_SW:Off, CSI_REPORT_ACC_AFTER_HO_SW:Off, CTRL_CHANNEL_RES_OPT:Off | N/A | NRDUCellServExp | None | Read & Write | No (And no impact on the UE in idle mode) | N/A | N/A | USER_BITRATE_LIMIT_SW: If this option is selected, the UE throughputs in the cell decrease. | The parameter modification takes effect immediately. | USER_BITRATE_LIMIT_SW: If this option is deselected, network performance is not affected. If this option is selected, UE traffic throughput decreases in the cell. CSI_REPORT_ACC_AFTER_HO_SW: If this option is selected, the downlink throughputs of MNT UEs and speed turbo UEs increase. If this option is deselected, network performance is not affected. CTRL_CHANNEL_RES_OPT: If this option is selected, the downlink throughputs of MNT UEs and speed turbo UEs increase. If this option is deselected, network performance is not affected. | BTS3900: V100R017C10 BTS3900 5G: V100R017C10 BTS5900: V100R017C10 BTS5900 5G: V100R017C10 | Radio | N
NRDUCellServExp | DlBitRateLimit | Downlink Bit Rate Limit | BTS3900, BTS3900 5G, BTS5900, BTS5900 5G | MOD NRDUCELLSERVEXP LST NRDUCELLSERVEXP | Indicates the downlink bit rate limit to be applied to UEs whose rates need to be restricted in the cell. The sum of all downlink non-GBR service rates of a UE cannot exceed this limit. | NO | NO | NO | None | None | Interval Type | 1~100000 | N/A | kbit/s | 1~100000 | 40 | 40 | N/A | NRDUCellServExp | None | Read & Write | No (And no impact on the UE in idle mode) | N/A | N/A | None | The parameter modification takes effect immediately. | A larger value of this parameter indicates a higher data rate that rate-restricted UEs can enjoy, improving the user experience of these UEs. A smaller value results in the opposite effects. | BTS3900: V100R017C10 BTS3900 5G: V100R017C10 BTS5900: V100R017C10 BTS5900 5G: V100R017C10 | Radio | N
NRDUCellServExp | UlBitRateLimit | Uplink Bit Rate Limit | BTS3900, BTS3900 5G, BTS5900, BTS5900 5G | MOD NRDUCELLSERVEXP LST NRDUCELLSERVEXP | Indicates the uplink bit rate limit to be applied to UEs whose rates need to be restricted in the cell. The sum of all uplink non-GBR service rates of a UE cannot exceed this limit. | NO | NO | NO | None | None | Interval Type | 40~100000 | N/A | kbit/s | 40~100000 | 40 | 40 | N/A | NRDUCellServExp | None | Read & Write | No (And no impact on the UE in idle mode) | N/A | N/A | None | The parameter modification takes effect immediately. | A larger value of this parameter indicates a higher data rate that rate-restricted UEs can enjoy, improving the user experience of these UEs. A smaller value results in the opposite effects. | BTS3900: V100R017C10 BTS3900 5G: V100R017C10 BTS5900: V100R017C10 BTS5900 5G: V100R017C10 | Radio | N-TDD, N-FDD, N-SUL
NRDUCellServExp | UlVonrRlcSegNum | UL Voice RLC Segment Number | BTS3900, BTS3900 5G, BTS5900, BTS5900 5G | MOD NRDUCELLSERVEXP LST NRDUCELLSERVEXP | Indicates whether to enable uplink RLC segmentation control for VoNR and MCPTT services and specifies the maximum number of uplink RLC segments. If this parameter is set to 0, this function is disabled. If this parameter is set to a non-zero value, this function is enabled and the maximum number of RLC segments is restricted for uplink dynamic scheduling of VoNR and MCPTT services. This parameter applies only in low frequency bands. | NO | NO | NO | FOFD-031203 | VoNR | Interval Type | 0~30 | N/A | None | 0~30 | 0 | FDD: 10; Low-frequency TDD: If NRDUCELL.SlotAssignment is set to 4_1_DDDSU, 8_2_DDDDDDDSUU, or 8_2_DDDSUUDDDD, the recommended value is 4. If NRDUCELL.SlotAssignment is set to 7_3_DDDSUDDSUU, the recommended value is 5. If NRDUCELL.SlotAssignment is set to 3_2_DDSUU, the recommended value is 6. If NRDUCELL.SlotAssignment is set to 2_3_DSUUU, the recommended value is 9. | Default/Recommended Value | NRDUCellServExp | None | Read & Write | No (And no impact on the UE in idle mode) | N/A | N/A | None | The parameter modification takes effect immediately. | A smaller value of this parameter results in fewer RLC segments for uplink dynamic scheduling of VoNR and MCPTT services, poorer uplink coverage of VoNR and MCPTT services, and fewer CCEs consumed by uplink dynamic scheduling of VoNR and MCPTT services. A larger value of this parameter results in the opposite effects. | BTS3900: V100R017C10 BTS3900 5G: V100R017C10 BTS5900: V100R017C10 BTS5900 5G: V100R017C10 | Radio | N-TDD-FR1, N-FDD, N-SUL
NRDUCellServExp | VonrPuschPowerOffset | Voice PUSCH Power Offset | BTS3900, BTS3900 5G, BTS5900, BTS5900 5G | MOD NRDUCELLSERVEXP LST NRDUCELLSERVEXP | Indicates the offset of the PUSCH power for VoNR/MCPTT UEs relative to that for non-VoNR/MCPTT UEs. This parameter applies only in low frequency bands. | NO | NO | NO | FOFD-031203 | VoNR | Interval Type | 0~12 | N/A | dB | 0~12 | 0 | 0 | Default/Recommended Value | NRDUCellServExp | None | Read & Write | No (And no impact on the UE in idle mode) | N/A | N/A | None | The parameter modification takes effect immediately. | When the PUSCH power is not fully used, a larger value of this parameter results in a larger increase in the PSD for voice services but stronger interference to neighboring cells; a smaller value of this parameter results in the opposite effects. | BTS3900: V100R017C10 BTS3900 5G: V100R017C10 BTS5900: V100R017C10 BTS5900 5G: V100R017C10 | Radio | N-TDD-FR1, N-FDD, N-SUL
NRDUCellServExp | BwpSwitchPreschTransDelay | BWP Switching Prescheduled Trans Delay | BTS3900, BTS3900 5G, BTS5900, BTS5900 5G | MOD NRDUCELLSERVEXP LST NRDUCELLSERVEXP | Indicates the time for which prescheduled transmission is delayed during BWP switching. If this parameter is set to 0, prescheduled transmission is not delayed. | NO | NO | NO | None | None | Interval Type | 0~100 | N/A | slot | 0~100 | 0 | 0 | N/A | NRDUCellServExp | None | Read & Write | No (And no impact on the UE in idle mode) | N/A | N/A | None | The parameter modification takes effect immediately. | A larger value of this parameter results in a longer delay of the RRC connection reconfiguration complete or RRC connection resume complete message in the case of BWP switching. A smaller value of this parameter results in a shorter delay. | BTS3900: V100R017C10 BTS3900 5G: V100R017C10 BTS5900: V100R017C10 BTS5900 5G: V100R017C10 | Radio | N-TDD, N-FDD
NRDUCellServExp | LightLoadUeNumThld | Light Load UE Number Threshold | BTS3900, BTS3900 5G, BTS5900, BTS5900 5G | MOD NRDUCELLSERVEXP LST NRDUCELLSERVEXP | Indicates the UE number threshold for the base station to allocate SRS resources based on the traffic volume. If the number of RRC_CONNECTED UEs in the cell does not exceed this threshold, the base station does not allocate SRS resources based on the buffered data volume. Otherwise, the base station allocates SRS resources based on the buffered data volume. This parameter applies only to low-frequency TDD and takes effect only when the USER_CHARACTER_SRS_ADAPT_SW option of the NRDUCellSrs.SrsAlgoSwitch parameter is selected. | NO | NO | NO | FBFD-010009 | Channel Management | Interval Type | 0~200 | N/A | None | 0~200 | 120 | This parameter can be set by the system by default. The default value is as follows: Band n104: 60 Bands other than n104: 120 The recommended value in the case of a band other than n104 is as follows: When UEs are moving and the cell is lightly loaded: 40 When UEs are stationary or the cell is heavily loaded: 120 | Default/Recommended Value | NRDUCellServExp | None | Read & Write | No (And no impact on the UE in idle mode) | N/A | N/A | None | The parameter modification takes effect immediately. | A larger value of this parameter results in a larger number of UEs allocated short SRS periods and a longer SRS period for common large-packet UEs in the cell. As a result, the uplink and downlink user-perceived rates of common large-packet UEs decrease, and the uplink and downlink user-perceived rates of common small-packet UEs increase. However, when UEs are stationary and interference is weak, the downlink cell throughput increases because of insensitivity to the SRS period. A smaller value of this parameter results in a smaller number of UEs allocated short SRS periods and a shorter SRS period for common large-packet UEs in the cell. As a result, the uplink and downlink user-perceived rates of common large-packet UEs increase, and the uplink and downlink user-perceived rates of common small-packet UEs decrease. | BTS3900: V100R017C10 BTS3900 5G: V100R017C10 BTS5900: V100R017C10 BTS5900 5G: V100R017C10 | Radio | N-TDD-FR1
NRDUCellServExp | SpdTurboDlSlotConvPattern | Speed Turbo DL Slot Convergence Pattern | BTS3900, BTS3900 5G, BTS5900, BTS5900 5G | MOD NRDUCELLSERVEXP LST NRDUCELLSERVEXP | Indicates the downlink slots in which scheduling is prohibited in the cell when it acts as a neighboring cell of a cell serving speed turbo UEs. Bit 0, the rightmost bit, is the least significant bit. For TDD, bits 0 to 19 of this parameter represent slots 0 to 19, respectively. For FDD and SDL, bits 0 to 9 of this parameter represent slots 0 to 9, respectively. Assume that the local cell acts as a neighboring cell of a cell serving speed turbo UEs. Downlink data scheduling is prohibited in the slot for which the corresponding bit is set to 1 and is allowed in the slot for which the corresponding bit is set to 0. This parameter applies only to low-frequency TDD, FDD, and SDL. | NO | NO | NO | None | None | Interval Type | 0~1048575 | N/A | None | 0~1048575 | 0 | To allow scheduling in two slots per frame in a TDD cell, 1032175 is recommended if the slot assignment is 8_2_DDDDDDDSUU and 1046525 is recommended in the case of any other slot assignment. To allow scheduling in four slots per frame in a TDD cell, 1031150 is recommended if the slot assignment is 8_2_DDDDDDDSUU and 1045500 is recommended in the case of any other slot assignment. To allow scheduling in six slots per frame in a TDD cell, 998350 is recommended if the slot assignment is 8_2_DDDDDDDSUU, 979900 is recommended if the slot assignment is 8_2_DDDSUUDDDD, and 1012700 is recommended in the case of any other slot assignment. To allow scheduling in one slot per frame in an FDD or SDL cell, 1022 is recommended. To allow scheduling in two slots per frame in an FDD or SDL cell, 1020 is recommended. To allow scheduling in three slots per frame in an FDD or SDL cell, 988 is recommended. To allow scheduling in four slots per frame in an FDD or SDL cell, 924 is recommended. | Default/Recommended Value | NRDUCellServExp | None | Read & Write | No (And no impact on the UE in idle mode) | N/A | N/A | You are advised to set this parameter as recommended. Otherwise, the cell throughput decreases, and in severe cases the cell throughput remains low for a long time or service drops occur. | The parameter modification takes effect immediately. | If this parameter is set to 0, radio network performance is not affected. If this parameter is set to a non-zero value in the cell that acts as a neighboring cell of a cell serving speed turbo UEs, more bits set to 1 indicate that downlink scheduling is prohibited in more slots in this neighboring cell, leading to less downlink interference to speed turbo UEs, higher downlink rates of these UEs, but a lower downlink rate of this neighboring cell. UEs may experience service drops if the DRX On Duration Timer (specified by the gNBDUDrxParamGroup.OnDurationTimer parameter) is less than 5 ms. It is recommended that this parameter be set only in medium or light load scenarios, and be set to the same value for all cells in an area. | BTS3900: V100R018C00 BTS3900 5G: V100R018C00 BTS5900: V100R018C00 BTS5900 5G: V100R018C00 | Radio | N-TDD-FR1, N-FDD, N-SDL
NRDUCellServExp | SpdTurboSrsP0Offset | Speed Turbo SRS P0 Offset | BTS3900, BTS3900 5G, BTS5900, BTS5900 5G | MOD NRDUCELLSERVEXP LST NRDUCELLSERVEXP | Indicates the offset for SRS P0 for speed turbo UEs. | NO | NO | NO | None | None | Interval Type | 0~100 | N/A | 2dB | 0~200 | 5 | 5 | N/A | NRDUCellServExp | None | Read & Write | No (And no impact on the UE in idle mode) | N/A | N/A | Set this parameter based on the SRS P0 value on the live network and the radio conditions. Otherwise, the measured SINR may be falsely high. | The parameter modification takes effect immediately. | A larger value of this parameter results in a greater impact on the SRS P0 value of speed turbo UEs. As a result, the uplink SRS transmit power is affected and the measured SINR is falsely high. A smaller value of this parameter results in a smaller impact on the SRS P0 value of speed turbo UEs and also a smaller impact on the uplink SRS transmit power. | BTS3900: V100R017C10 BTS3900 5G: V100R017C10 BTS5900: V100R017C10 BTS5900 5G: V100R017C10 | Radio | N-TDD-FR1, N-FDD
NRDUCellServExp | SpdTurboUlSlotConvPattern | Speed Turbo UL Slot Convergence Pattern | BTS3900, BTS3900 5G, BTS5900, BTS5900 5G | MOD NRDUCELLSERVEXP LST NRDUCELLSERVEXP | Indicates the uplink slots in which scheduling is prohibited in the local cell when it acts as a neighboring cell of a cell serving speed turbo UEs. For TDD, bits 0 to 19 of this parameter represent slots 0 to 19, respectively. For FDD, bits 0 to 9 of this parameter represent slots 0 to 9, respectively. Assume that the local cell acts as a neighboring cell of a cell serving speed turbo UEs. Uplink data scheduling is prohibited in the slot for which the corresponding bit is set to 1 and is allowed in the slot for which the corresponding bit is set to 0. This parameter applies only in FDD and low-frequency TDD. | NO | NO | NO | None | None | Interval Type | 0~1048575 | N/A | None | 0~1048575 | 0 | To allow scheduling in two uplink slots per frame in a TDD cell, 786175 is recommended if the slot assignment is 8_2_DDDDDDDSUU, 7_3_DDDSUDDSUU, or 3_2_DDSUU, 523775 is recommended if the slot assignment is 4_1_DDDSU, 1015775 is recommended if the slot assignment is 8_2_DDDSUUDDDD, and 917375 is recommended if the slot assignment is 2_3_DSUUU. To allow scheduling in two uplink slots per frame in an FDD cell, 958 is recommended. | Default/Recommended Value | NRDUCellServExp | None | Read & Write | No (And no impact on the UE in idle mode) | N/A | N/A | You are advised to set this parameter as recommended. Otherwise, the uplink cell throughput decreases, and in severe cases the uplink cell throughput remains low for a long time or service drops occur. | The parameter modification takes effect immediately. | If this parameter is set to 0, radio network performance is not affected. If this parameter is set to a non-zero value, more bits set to 1 in the cell that acts as a neighboring cell of a cell serving speed turbo UEs indicate that uplink scheduling is prohibited in more slots in this neighboring cell, leading to less uplink interference to speed turbo UEs, higher uplink rates of these UEs, but a lower uplink rate of this neighboring cell. It is recommended that this parameter be set only in medium- or light-load scenarios. | BTS3900: V100R018C00 BTS3900 5G: V100R018C00 BTS5900: V100R018C00 BTS5900 5G: V100R018C00 | Radio | N-TDD-FR1, N-FDD
NRDUCellServExp | CommonUlLargePktIdentThld | Common UL Large Pkt Ident Thld | BTS3900, BTS3900 5G, BTS5900, BTS5900 5G | MOD NRDUCELLSERVEXP LST NRDUCELLSERVEXP | Indicates the data volume threshold for identifying a UE as a common large-packet UE in the uplink. If the cumulative to-be-transmitted data volume of a UE is greater than this threshold, the UE is identified as a common large-packet UE in the uplink. Otherwise, the UE is not identified as a common large-packet UE in the uplink. This parameter applies only to low-frequency TDD and FDD. | NO | NO | NO | None | None | Interval Type | 0~1000000 | N/A | 1000bit | 0~1000000000 | 80 | 80 | Default/Recommended Value | NRDUCellServExp | None | Read & Write | No (And no impact on the UE in idle mode) | N/A | N/A | None | The parameter modification takes effect immediately. | A smaller value of this parameter results in a higher probability that a UE in the cell is identified as a common large-packet UE in the uplink. A larger value of this parameter results in a lower probability. | BTS3900: V100R018C00 BTS3900 5G: V100R018C00 BTS5900: V100R018C00 BTS5900 5G: V100R018C00 | Radio | N-TDD-FR1, N-FDD
NRDUCellServExp | DlLargePktFastIdentThld | DL Large Packet Fast Identification Thld | BTS3900, BTS3900 5G, BTS5900, BTS5900 5G | MOD NRDUCELLSERVEXP LST NRDUCELLSERVEXP | Indicates the buffered data volume threshold for immediately identifying a UE as a common large-packet UE in the downlink. If the cumulative volume of buffered RLC or PDCP data for a UE is greater than this threshold, the UE is immediately identified as a common large-packet UE in the downlink. Otherwise, the immediate identification is not triggered. It is recommended that this parameter be set to a value greater than the value of NRDUCellServExp.CommonLargePktIdentThld. If this condition is not met, the number of RRC connection reconfiguration procedures and the probability of service drops will increase. This parameter applies only to low-frequency TDD and takes effect only when the USER_CHARACTER_SRS_ADAPT_SW option of the NRDUCellSrs.SrsAlgoSwitch parameter is selected. | NO | NO | NO | None | None | Interval Type | 0~1000000 | N/A | 1000bit | 0~1000000000 | 800 | 800 | Default/Recommended Value | NRDUCellServExp | None | Read & Write | No (And no impact on the UE in idle mode) | N/A | N/A | None | The parameter modification takes effect immediately. | A smaller value of this parameter results in a higher probability that UEs in the cell are identified as common large-packet UEs in the downlink. This increases the number of RRC connection reconfiguration messages in the cell, increases the UE service drop rate, and decreases the uplink and downlink cell throughputs. A larger value of this parameter results in a lower probability that UEs in the cell are identified as common large-packet UEs in the downlink. This decreases the number of RRC connection reconfiguration messages in the cell and causes wastes of short-period SRS resources in the cell. However, in multi-user pairing scenarios where UEs are stationary, the downlink cell throughput increases. | BTS3900: V100R018C00 BTS3900 5G: V100R018C00 BTS5900: V100R018C00 BTS5900 5G: V100R018C00 | Radio | N-TDD-FR1
NRDUCellServExp | SpdTurboUeDlType1ResAlloc | Speed Turbo UE DL Type 1 Res Alloc | BTS3900, BTS3900 5G, BTS5900, BTS5900 5G | MOD NRDUCELLSERVEXP LST NRDUCELLSERVEXP | Indicates whether and how to use downlink type 1 resource allocation for speed turbo UEs. If this parameter is set to DISCONTINUOUS_BANDWIDTH, type 1 resource allocation takes effect in discontinuous bandwidth scenarios. If this parameter is set to CONTINUOUS_BANDWIDTH, type 1 resource allocation takes effect in continuous bandwidth scenarios. If this parameter is set to DISCONTINUOUS_BW_OPT, type 1 resource allocation optimization takes effect in discontinuous bandwidth scenarios. If this parameter is set to NOT_CONFIG, this type of resource allocation does not take effect. This parameter applies only to low-frequency TDD, FDD, and SDL cells. | NO | NO | NO | None | None | Enumeration Type | NOT_CONFIG(Not Configured), DISCONTINUOUS_BANDWIDTH(Discontinuous Bandwidth), CONTINUOUS_BANDWIDTH(Continuous Bandwidth), DISCONTINUOUS_BW_OPT(Discontinuous Bandwidth Optimization) | NOT_CONFIG~0, DISCONTINUOUS_BANDWIDTH~1, CONTINUOUS_BANDWIDTH~2, DISCONTINUOUS_BW_OPT~3 | None | NOT_CONFIG, DISCONTINUOUS_BANDWIDTH, CONTINUOUS_BANDWIDTH, DISCONTINUOUS_BW_OPT | NOT_CONFIG(Not Configured) | NOT_CONFIG(Not Configured) | N/A | NRDUCellServExp | None | Read & Write | No (And no impact on the UE in idle mode) | N/A | N/A | N/A | The parameter modification takes effect immediately. | If this parameter is set to CONTINUOUS_BANDWIDTH or DISCONTINUOUS_BANDWIDTH, the downlink data rates of speed turbo UEs increase. If this parameter is set to DISCONTINUOUS_BW_OPT, the downlink data rates of MNT UEs increase, and the numbers of reconfigurations for downlink and uplink MNT UEs increase. If this parameter is set to NOT_CONFIG, network performance is not affected. | BTS3900: V100R019C00 BTS3900 5G: V100R019C00 BTS5900: V100R019C00 BTS5900 5G: V100R019C00 | Radio | N-TDD-FR1, N-FDD, N-SDL
NRDUCellServExp | SpeedTurboNCellSrsPeriod | Speed Turbo NCell SRS Period | BTS3900, BTS3900 5G, BTS5900, BTS5900 5G | MOD NRDUCELLSERVEXP LST NRDUCELLSERVEXP | Indicates the SRS period for the local cell that acts as a neighboring speed turbo cell. The value of this parameter determines the preconfigured SRS period. If this parameter is set to NOT_CONFIG, the SRS period is not configured manually. Instead, it is configured in real time. This parameter applies only to low-frequency TDD. | NO | NO | NO | None | None | Enumeration Type | NOT_CONFIG(Not Configured), 1T4R_SRS(1T4R SRS), 2T4R_SRS(2T4R SRS), PUSCH_IN_S_SLOT_SRS(SRS with PUSCH Scheduling in S Slot), S_SLOT_FLEX_SRS(SRS with Flexible S Slot Configuration), 1T2R_SRS(1T2R SRS), 4T8R_SRS(4T8R SRS) | NOT_CONFIG~0, 1T4R_SRS~1, 2T4R_SRS~2, PUSCH_IN_S_SLOT_SRS~3, S_SLOT_FLEX_SRS~4, 1T2R_SRS~5, 4T8R_SRS~6 | None | NOT_CONFIG, 1T4R_SRS, 2T4R_SRS, PUSCH_IN_S_SLOT_SRS, S_SLOT_FLEX_SRS, 1T2R_SRS, 4T8R_SRS | NOT_CONFIG(Not Configured) | NOT_CONFIG(Not Configured) | N/A | NRDUCellServExp | None | Read & Write | No (And no impact on the UE in idle mode) | N/A | N/A | N/A | The parameter modification takes effect immediately. | If this parameter is set to NOT_CONFIG, network performance is not affected. If this parameter is set to 1T4R_SRS, 2T4R_SRS, PUSCH_IN_S_SLOT_SRS, S_SLOT_FLEX_SRS, 1T2R_SRS, or 4T8R_SRS, SRS resources are configured based on this value for the local cell when the cell acts as a neighboring speed turbo cell. This reduces the SRS reconfiguration time after speed turbo UEs are handed over to the local cell. In addition, long-period SRS resources for usage of codebook are allocated to non-speed-turbo UEs in the local cell, and the uplink and downlink throughput of these UEs decreases. This impact disappears after the local cell is changed into a neighboring non-speed-turbo cell. | BTS3900: V100R019C00 BTS3900 5G: V100R019C00 BTS5900: V100R019C00 BTS5900 5G: V100R019C00 | Radio | N-TDD-FR1
NRDUCellServExp | StUeWaveformAdaptSinrThld | Speed Turbo UE Waveform Adapt SINR Thld | BTS3900, BTS3900 5G, BTS5900, BTS5900 5G | MOD NRDUCELLSERVEXP LST NRDUCELLSERVEXP | Indicates the SINR threshold for triggering uplink waveform adaptation optimization for speed turbo UEs. When the SINR of a speed turbo UE is greater than this threshold, the waveform is switched to a CP waveform. When the SINR of a speed turbo UE is less than or equal to this threshold, the waveform is switched to a DFT waveform. This parameter applies to low-frequency TDD and FDD cells. | NO | NO | NO | FBFD-010011 | Scheduling | Interval Type | -100~350 | N/A | 0.1dB | -10~35 | 32 | 32 | Default/Recommended Value | NRDUCellServExp | None | Read & Write | No (And no impact on the UE in idle mode) | N/A | N/A | N/A | The parameter modification takes effect immediately. | A larger value of this parameter results in a higher proportion of DFT waveforms and a higher uplink throughput for speed turbo UEs. A smaller value of this parameter results in the opposite effects. | BTS3900: V100R019C00 BTS3900 5G: V100R019C00 BTS5900: V100R019C00 BTS5900 5G: V100R019C00 | Radio | N-TDD-FR1, N-FDD
NRDUCellServExp | SpdTurboUlRankOptSinrThld | Speed Turbo UE UL Rank Opt SINR Thld | BTS3900, BTS3900 5G, BTS5900, BTS5900 5G | MOD NRDUCELLSERVEXP LST NRDUCELLSERVEXP | Indicates the SINR threshold for triggering uplink rank optimization for speed turbo UEs. When the SINR of a speed turbo UE is greater than this threshold, uplink switching from rank 1 to rank 2 is triggered. When the SINR of a speed turbo UE is less than or equal to this threshold, uplink switching from rank 2 to rank 1 is triggered. This parameter applies to low-frequency TDD and FDD cells. | NO | NO | NO | FBFD-010011 | Scheduling | Interval Type | -100~350 | N/A | 0.1dB | -10~35 | 42 | 42 | Default/Recommended Value | NRDUCellServExp | None | Read & Write | No (And no impact on the UE in idle mode) | N/A | N/A | N/A | The parameter modification takes effect immediately. | A larger value of this parameter results in a higher proportion of uplink rank 1 and a lower proportion of uplink rank 2 for speed turbo UEs. A smaller value of this parameter results in the opposite effects. | BTS3900: V100R019C00 BTS3900 5G: V100R019C00 BTS5900: V100R019C00 BTS5900 5G: V100R019C00 | Radio | N-TDD-FR1, N-FDD
NRDUCellServExp | UlSparseServPreallocIntvl | UL Sparse Service Preallocation Interval | BTS3900, BTS3900 5G, BTS5900, BTS5900 5G | MOD NRDUCELLSERVEXP LST NRDUCELLSERVEXP | Indicates the interval of preallocation for uplink sparse-packet services. This parameter takes effect only when the INTERMITTENT_UL_PREALLO_SW option of the NrDuCellAlgoSwitch.ServiceDiffSwitch parameter is selected. This parameter applies only to low-frequency TDD and FDD. | NO | NO | NO | None | None | Interval Type | 200~2000 | N/A | ms | 200~2000 | 1000 | 1000 | N/A | NRDUCellServExp | None | Read & Write | No (And no impact on the UE in idle mode) | N/A | N/A | None | The parameter modification takes effect immediately. | A larger value of this parameter results in a shorter time of preallocation for uplink sparse-packet services, a smaller decrease in delay, lower uplink PRB usage in the cell, and lower uplink interference. A smaller value of this parameter results in the opposite effects. | BTS3900: V100R019C10 BTS3900 5G: V100R019C10 BTS5900: V100R019C10 BTS5900 5G: V100R019C10 | Radio | N-TDD-FR1, N-FDD
NRDUCellServExp | UlSparseServPreallocDur | UL Sparse Service Preallocation Duration | BTS3900, BTS3900 5G, BTS5900, BTS5900 5G | MOD NRDUCELLSERVEXP LST NRDUCELLSERVEXP | Indicates the duration of preallocation for uplink sparse-packet services. This parameter takes effect only when the INTERMITTENT_UL_PREALLO_SW option of the NrDuCellAlgoSwitch.ServiceDiffSwitch parameter is selected. This parameter applies only to low-frequency TDD and FDD. | NO | NO | NO | None | None | Interval Type | 1~200 | N/A | ms | 1~200 | 200 | 200 | N/A | NRDUCellServExp | None | Read & Write | No (And no impact on the UE in idle mode) | N/A | N/A | None | The parameter modification takes effect immediately. | A larger value of this parameter results in a longer time of preallocation for uplink sparse-packet services, a larger decrease in delay, higher uplink PRB usage in the cell, and higher uplink interference. A smaller value of this parameter results in a shorter time of preallocation for uplink sparse-packet services, a smaller decrease in delay, lower uplink PRB usage in the cell, and lower uplink interference. | BTS3900: V100R019C10 BTS3900 5G: V100R019C10 BTS5900: V100R019C10 BTS5900 5G: V100R019C10 | Radio | N-TDD-FR1, N-FDD
NRDUCellServExp | VonrDlJitterEliminateTime | VoNR DL Jitter Eliminate Time | BTS3900, BTS3900 5G, BTS5900, BTS5900 5G | MOD NRDUCELLSERVEXP LST NRDUCELLSERVEXP | Indicates the downlink jitter elimination duration for VoNR UEs. The voice packet at the front of a queue is sent to the UE when the packet has been buffered for a period that is equal to the jitter elimination duration or when a new voice packet arrives and the buffer queue is full. This parameter applies only to low-frequency TDD and FDD. | NO | NO | NO | FOFD-031203 | VoNR | Interval Type | 0~10 | N/A | 20ms | 0~200 | 0 | 5 | N/A | NRDUCellServExp | None | Read & Write | No (And no impact on the UE in idle mode) | N/A | N/A | None | The parameter modification takes effect immediately. | A larger value of this parameter results in a longer downlink jitter elimination duration for VoNR, a larger range of jitter that can be eliminated, and a longer overall end-to-end delay for VoNR. A smaller value of this parameter results in the opposite effects. | BTS3900: V100R019C10 BTS3900 5G: V100R019C10 BTS5900: V100R019C10 BTS5900 5G: V100R019C10 | Radio | N-TDD-FR1, N-FDD
NRDUCellServExp | SSlotOllaOffset | Self-Contained Slot OLLA Offset | BTS3900, BTS3900 5G, BTS5900, BTS5900 5G | MOD NRDUCELLSERVEXP LST NRDUCELLSERVEXP | Indicates the initial OLLA offset for PUSCH scheduling in self-contained slots. If this parameter is set to a value in the range of -10 to 10, the initial OLLA value for self-contained slots is the sum of the OLLA value for uplink slots and the offset specified by this parameter. The value 127 indicates that this parameter does not take effect. This parameter applies only to low-frequency TDD cells. | NO | NO | NO | None | None | Interval Type | -10~10,127 | N/A | dB | -10~10,127 | 127 | 127 | N/A | NRDUCellServExp | None | Read & Write | No (And no impact on the UE in idle mode) | N/A | N/A | None | The parameter modification takes effect immediately. | The more the setting of this parameter approaches the difference between the actual OLLA values for self-contained slots and uplink slots, the greater the expected gains would be. A large deviation of the parameter setting from the difference may yield negative impacts. Setting this parameter to 127 has no impact on the network. | BTS3900: V100R019C10 BTS3900 5G: V100R019C10 BTS5900: V100R019C10 BTS5900 5G: V100R019C10 | Radio | N-TDD-FR1
NRDUCellServExp | SparseServEvalPrd | Sparse Service Evaluation Period | BTS3900, BTS3900 5G, BTS5900, BTS5900 5G | MOD NRDUCELLSERVEXP LST NRDUCELLSERVEXP | Indicates the evaluation period for sparse-packet services. This parameter takes effect only when the SPARSE_DIFF_SCH_SW option of the NRDUCellAlgoSwitch.ServiceDiffSwitch parameter is selected. This parameter applies only to TDD, FDD, and SDL cells. | NO | NO | NO | None | None | Interval Type | 1~10 | N/A | 0.1s | 0.1~1 | 10 | 10 | N/A | NRDUCellServExp | None | Read & Write | No (And no impact on the UE in idle mode) | N/A | N/A | None | The parameter modification takes effect immediately. | A smaller value of this parameter indicates a shorter time for evaluation of entry into or exit from differentiated processing for sparse-packet services and results in less resource consumption by sparse-packet services and higher rates of UEs running non-sparse-packet services upon radio resource insufficiency. A larger value of this parameter indicates a longer time for evaluation of entry into or exit from differentiated processing for sparse-packet services and results in more resource consumption by sparse-packet services and lower rates of UEs running non-sparse-packet services upon radio resource insufficiency. | BTS3900: V100R019C10 BTS3900 5G: V100R019C10 BTS5900: V100R019C10 BTS5900 5G: V100R019C10 | Radio | N-TDD, N-FDD, N-SDL
NRDUCellServExp | PowerSavingOptSwitch | Power Saving Optimization Switch | BTS3900, BTS3900 5G, BTS5900, BTS5900 5G | MOD NRDUCELLSERVEXP LST NRDUCELLSERVEXP | Indicates whether to enable power saving optimization algorithms. ALL_TIME_UL_SYM_SHTDWN_SW: Indicates whether to enable all-day uplink symbol power saving. If this option is selected, the base station shuts down not-in-use uplink symbols all day for power saving. If this option is deselected, this function is disabled. This option applies only to low-frequency TDD and SUL. UL_SYMBOL_CONVER_SW: Indicates whether to enable uplink data convergence on symbols. This function is enabled only if this option is selected. With this function, the uplink data is converged on some symbols. This option applies only to low-frequency TDD. | NO | NO | NO | FOFD-081203 | MetaAAU Deep Energy Saving | Bit Field Type | ALL_TIME_UL_SYM_SHTDWN_SW(All-Day UL Symbol Power Saving Switch), UL_SYMBOL_CONVER_SW(UL Data Convergence in Symbols Switch) | ALL_TIME_UL_SYM_SHTDWN_SW~0, UL_SYMBOL_CONVER_SW~1 | None | ALL_TIME_UL_SYM_SHTDWN_SW, UL_SYMBOL_CONVER_SW | ALL_TIME_UL_SYM_SHTDWN_SW:Off, UL_SYMBOL_CONVER_SW:Off | ALL_TIME_UL_SYM_SHTDWN_SW:Off, UL_SYMBOL_CONVER_SW:Off | N/A | NRDUCellServExp | None | Read & Write | No (And no impact on the UE in idle mode) | N/A | N/A | None | The parameter modification takes effect immediately. | ALL_TIME_UL_SYM_SHTDWN_SW: If this option is selected, power saving gains increase. If this option is deselected, network performance is not affected. UL_SYMBOL_CONVER_SW: If this option is selected, the energy consumption of the base station is reduced. If this option is deselected, network performance is not affected. | BTS3900: V100R020C10 BTS3900 5G: V100R020C10 BTS5900: V100R020C10 BTS5900 5G: V100R020C10 | Radio | N-TDD-FR1, N-SUL
NRDUCellServExp | SrsWidebandResPeriod | SRS Wideband Resource Period | BTS3900, BTS3900 5G, BTS5900, BTS5900 5G | MOD NRDUCELLSERVEXP LST NRDUCELLSERVEXP | Indicates the period for wideband SRS resources. The wideband SRS resource configuration controls time division multiplexing between PUSCH and SRS in self-contained slots. This parameter applies only to low-frequency TDD cells. | NO | NO | NO | FBFD-010009 | Channel Management | Enumeration Type | MS0(0), MS10(10), MS20(20), MS40(40), MS80(80), MS160(160), MS320(320) | MS0~1, MS10~2, MS20~3, MS40~4, MS80~5, MS160~6, MS320~7 | None | MS0, MS10, MS20, MS40, MS80, MS160, MS320 | MS0(0) | MS20(20) | Default/Recommended Value | NRDUCellServExp | None | Read & Write | No (And no impact on the UE in idle mode) | N/A | N/A | None | The parameter modification takes effect immediately. | If this parameter is set to MS0, the controlled function does not take effect and network performance is not affected. A larger value of this parameter indicates a longer SRS period and results in more available PUSCH resources, but it causes poorer timeliness of channel information. If the value is too large, there might be a negative impact on uplink throughput. A smaller value of this parameter indicates a shorter SRS period and results in fewer available PUSCH resources, but it improves timeliness of channel information. Changes in the SRS period may cause SRS reconfiguration for UEs. | BTS3900: V100R020C10 BTS3900 5G: V100R020C10 BTS5900: V100R020C10 BTS5900 5G: V100R020C10 | Radio | N-TDD-FR1
NRDUCellServExp | UlAmcFilterCoeff | UL AMC Filtering Coefficient | BTS3900, BTS3900 5G, BTS5900, BTS5900 5G | MOD NRDUCELLSERVEXP LST NRDUCELLSERVEXP | Indicates the filtering coefficient related to uplink AMC. This parameter applies only to low-frequency TDD and FDD cells. | NO | NO | NO | FBFD-010011 | Scheduling | Interval Type | 0~100,255 | N/A | None | 0~1,255, step: 0.01 | 255 | 50 | Default/Recommended Value | NRDUCellServExp | None | Read & Write | No (And no impact on the UE in idle mode) | N/A | N/A | None | N/A | If this parameter is set to 255, the controlled function does not take effect and network performance is not affected. The larger the value of this parameter is, the more significantly the latest measurement result weighs. The smaller the value of this parameter is, the less significantly the latest measurement result weighs. This parameter is mainly used when channel quality fluctuates greatly. It is recommended that this parameter be set only in mobile MNT scenarios. | BTS3900: V100R020C10 BTS3900 5G: V100R020C10 BTS5900: V100R020C10 BTS5900 5G: V100R020C10 | Radio | N-TDD-FR1, N-FDD
NRDUCellServExp | VolBasedSccDeactvTimeThld | Volume-based SCell Deactv Time Threshold | BTS3900, BTS3900 5G, BTS5900, BTS5900 5G | MOD NRDUCELLSERVEXP LST NRDUCELLSERVEXP | Indicates the time threshold for SCell deactivation based on the distributed data volume. An activated SCell will be deactivated if the PCell has not distributed data to the SCell for a period longer than this threshold. This parameter takes effect only for speed turbo UEs and MNT UEs. It works only when the SPLIT_VOL_BASED_SCELL_DEACT_SW option of the NRDUCellCarrMgmt.CaEnhancedAlgoExtSwitch parameter is selected. This parameter applies only to low-frequency TDD and FDD. | NO | NO | NO | FOFD-020205 FOFD-031201 | Intra-Band CA Intra-FR Inter-Band CA | Interval Type | 2~60 | N/A | s | 2~60 | 30 | 30 | N/A | NRDUCellServExp | None | Read & Write | No (And no impact on the UE in idle mode) | N/A | N/A | N/A | The parameter modification takes effect immediately. | A smaller value of this parameter results in a higher probability of SCell deactivation based on the distributed data volume. A larger value of this parameter results in a lower probability. | BTS3900: V100R020C10 BTS3900 5G: V100R020C10 BTS5900: V100R020C10 BTS5900 5G: V100R020C10 | Radio | N-TDD-FR1, N-FDD
NRDUCellServExp | SpdTurboAlgoExtSwitch | Speed Turbo Algorithm Extend Switch | BTS3900, BTS3900 5G, BTS5900, BTS5900 5G | MOD NRDUCELLSERVEXP LST NRDUCELLSERVEXP | Indicates whether to enable the extension algorithms related to speed turbo in the NR DU cell. ST_UE_REVERSE_FLEX_REFARM_SW: Indicates whether to enable reverse flexible refarming for speed turbo UEs. If this option is selected and the local cell cannot act as a PSCell or SCell for speed turbo UEs, reverse flexible refarming is triggered to transform spectrum resources from exclusive use by NR to sharing by LTE and NR. If this option is deselected, reverse flexible refarming for speed turbo UEs is disabled. This option applies only to FDD and SDL. DL_PDCCH_RM_EVAL_SW: Controls PDCCH rate matching evaluation for the downlink. If this option is selected, PDCCH rate matching takes effect only when there are UEs running large-packet MNT services or large-packet speed turbo services in the downlink. If this option is deselected, this UE service condition is not considered during PDCCH rate matching evaluation for the downlink. This option takes effect only when the PDCCH_RATEMATCH_SW option of the NRDUCellPdsch.RateMatchSwitch parameter is selected. This option applies to low-frequency TDD and FDD cells. ULTRA_RES_EXPERIENCE_SW: Indicates whether to enable the ultra resource experience function for speed turbo UEs. If this option is selected, the activation rate of PDCCH rate matching is increased. If this option is deselected, the ultra resource experience function is disabled. This option applies only to low-frequency TDD cells. ST_CRNTI_CONFLICT_OPT_SW: Indicates whether to enable optimization against C-RNTI conflicts for speed turbo UEs. If this option is selected, features and functions such as CA can still take effect for speed turbo UEs when C-RNTI conflicts occur. If this option is deselected, no measures related to the C-RNTIs of speed turbo UEs are taken. UL_RANK2_SINR_LINEAR_PRED_SW: Indicates whether to enable linear prediction of SINR for uplink rank-2 transmission. If this option is selected, linear prediction is performed on the measured SINR used for AMC for UEs running uplink large-packet services with rank-2 transmission in drive tests. If this option is deselected, this function is disabled. This option takes effect only when the UL_SU_MULTI_LAYER_SW option of the NRDUCellAlgoSwitch.SuMimoMultipleLayerSw parameter is selected. This option applies only to FDD. SRS_RES_MOD_AND_BWP2_SW: Indicates whether to enable BWP2 for UEs in the local and neighboring cells where functions related to SRS resource modification take effect. Functions related to SRS resource modification are SRS period shortening, PUSCH scheduling in self-contained slots, self-contained slot scheduling optimization, and SRS carrier switching optimization policy. BWP2 can also take effect for UEs only if this option is selected. This option takes effect only for common UEs in cells serving speed turbo UEs and their neighboring cells, as well as for common UEs in cells serving MNT UEs and their neighboring cells. This option applies only to low-frequency TDD cells. ST_RES_PRIORITY_SW: Indicates whether to enable resource prioritization in a speed turbo cell. If this option is selected, PRACH frequency-domain resource sharing with the PUSCH and PUCCH resource sharing with the PUSCH take effect for speed turbo and MNT UEs but not normal commercial UEs running uplink large-packet services. If this option is deselected, such limitation is removed for common commercial UEs running uplink large-packet services. This option takes effect only when the PUSCH_SHR_PRACH_FREQ_RES_SW option of the NRDUCellPusch.UlPuschAlgoSwitch parameter is selected or the NRDUCellPusch.PuschSharePucchResPol parameter is set to a value other than NOT_SHARED. This option applies only to low-frequency TDD and FDD. ST_PUCCH_RB_SAVE_SW: Indicates whether to enable speed turbo PUCCH RB saving. If this option is selected, PUCCH RB saving takes effect when the cell is serving MNT UEs or speed turbo UEs. If this option is deselected, this function is disabled. This option applies to low-frequency TDD. ST_UE_EFFICIENT_RES_ALLOC_SW: Indicates whether to enable efficient resource allocation for speed turbo UEs. This function is enabled only if this option is selected. This function improves the scheduling efficiency of speed turbo UEs. This option applies to low-frequency TDD and FDD cells. DL_1ST_RETRAN_TBS_IDX_OPT_SW: Indicates whether to enable TBS index optimization for the first downlink retransmission for sparse-packet services on specified speed turbo UEs. If this option is selected, TBS index optimization for the first downlink retransmission is enabled for specified UEs. If this option is deselected, no differentiated measures are taken for the UEs. This option applies only to low-frequency TDD and FDD cells. DL_CQI_SELECT_OPT_SW: Indicates whether to enable downlink CQI selection optimization. This function is enabled for all UEs in the cell only if this option is selected. This option applies only to low-frequency TDD and FDD. NTNR_SRS_NCELL_INTRF_OPT_SW: Indicates whether to enable optimization against SRS interference from neighboring cells in nTnR scenarios. This function is enabled only if this option is selected. With this function, a short SRS period takes effect preferentially for UEs running downlink large-packet services. This option applies only to low-frequency TDD 1T, 2T, 4T, and 8T cells. This option takes effect only when the SRS_PERIOD_ADAPT_SW or USER_CHARACTER_SRS_ADAPT_SW option of the NRDUCellSrs.SrsAlgoSwitch parameter is selected. CBF_NCELL_RANK_OPT_SW: Indicates whether to enable rank optimization for neighboring cells for CBF UEs. This function is enabled only if this option is selected. It protects the rank of UEs in neighboring cells for CBF UEs from being affected by the CBF function. This option takes effect only when the CBF_SW option of the NRDUCellSpdTurboGrp.SpeedTurboSwitch parameter is selected. This option applies only to low-frequency TDD. SRS_PERIOD_MAXIMIZE_SW: Indicates whether to enable SRS period maximization. If this option is selected, this function can take effect for speed turbo UEs and MNT UEs that meet certain conditions. If this option is deselected, this function does not take effect. This option applies only to low-frequency TDD cells. This function takes effect only when the PUSCH_SCH_IN_S_SLOT_SW option of the NRDUCellPusch.UlPuschAlgoSwitch parameter is selected or the gNodeBAlgo.SSlotSchOpt parameter is set to a value other than NOT_CONFIG. NSA_UL_MCG_SWITCH_SCH_OPT_SW: Indicates whether to enable scheduling optimization upon uplink MCG switching in NSA networking. This function is enabled only if this option is selected. With this function, scheduling is stopped in the source cell when uplink DTX occurs. This option takes effect only when the NSA_UL_MCG_SWITCHING_SCH_SW option of the NRDUCellAlgoSwitch.NsaDcAlgoSwitch parameter is selected. This option applies only to low-frequency TDD, FDD, and SUL cells. 5GA_UE_RS_RES_SCH_OPT_SW: Indicates whether to enable sensing resource scheduling optimization for 5G-A UEs. This function is enabled only if this option is selected. With this function, 5G-A UEs do not avoid symbols that are used for sensing in neighboring cells of a sensing cell. This option applies only to low-frequency TDD. DL_HARQ_DOUBLE_CHECK_SW: Indicates whether to enable double check for HARQ feedback on downlink transmissions to guaranteed UEs (including speed turbo UEs and UEs running sparse-packet services). This function is enabled only if this option is selected. With this function, both the PUSCH and PUCCH are checked to verify the detected HARQ feedback for guaranteed UEs. This option applies only to low-frequency TDD, FDD, and SUL. ST_UE_DL_MU_MIMO_OPT_EXT_SW: Indicates whether to enable downlink MU-MIMO optimization extension for speed turbo UEs. This function is enabled only if this option is selected. With this function, speed turbo UEs can be paired with each other or with common UEs with high priorities for MU-MIMO but cannot be paired with common UEs with low priorities. This option applies to low-frequency TDD and FDD cells. CA_ACT_UL_SCH_OPT_SW: Indicates whether to enable uplink scheduling optimization in the case of CA activation. This function is enabled only if this option is selected. With this function, if bit errors occur in the uplink initial transmission of a speed turbo UE during the CA activation fuzzy period, the redundancy version number is set to 0 in the DCI for the first retransmission of this UE. This option applies to low-frequency TDD and FDD. ST_PDCCH_SYM_NUM_OPT_SW: Indicates whether to optimize the number of PDCCH symbols for speed turbo UEs. This optimization is enabled only if this option is selected. With this optimization enabled in a cell serving speed turbo UEs, the number of PDCCH symbols in this cell remains unchanged (neither increased nor decreased), and that in neighboring cells is not increased (if already increased, it is decreased to the minimum). This option takes effect only when the UE_PDCCH_SYM_NUM_ADAPT_SW option of the NRDUCellPdcch.PdcchAlgoExtSwitch parameter is selected. This option applies only to low-frequency TDD and FDD cells. DL_HARQ_DOUBLE_CHECK_POLICY_SW: Indicates the policy in selecting the double check results for HARQ feedback on downlink transmissions to guaranteed UEs (including speed turbo UEs and UEs running sparse-packet services). If this option is selected, the base station determines whether to use the detection result of the HARQ feedback transmitted over the PUSCH or the PUCCH detection result based on the detection result of the HARQ feedback transmitted over the PUSCH. If this HARQ feedback detection result is DTX, the PUCCH detection result is used; otherwise, the HARQ feedback detection result is used. If this option is deselected, the base station determines whether to use the detection result of the HARQ feedback transmitted over the PUSCH or the PUCCH detection result based on the first received channel detection result. This option applies only to low-frequency TDD, FDD, and SUL. S_SLOT_LAYER_NUM_OPT_SW: Indicates whether to enable layer number optimization in self-contained slots. This function is enabled only if this option is selected. It increases the maximum number of layers supported in self-contained slots. This option applies only to low-frequency TDD 256T cells. NON_SLOT_FLEX_SCH_SW: Indicates whether to enable Non-Slot flexible scheduling for speed turbo UEs. This function is enabled only if this option is selected. With this function, Non-Slot scheduling can take effect for speed turbo UEs in a cell if there are no UEs with any of the following functions in effect in this cell: SRS period shortening for downlink 1T4R UEs, SRS period shortening for downlink 2T4R UEs, and SRS period shortening for downlink 1T2R UEs. This option applies to low-frequency TDD. | NO | NO | NO | None | None | Bit Field Type | ST_UE_REVERSE_FLEX_REFARM_SW(Speed Turbo UE Reverse Flex Refarming Sw), DL_PDCCH_RM_EVAL_SW(DL PDCCH Rate Matching Evaluation Switch), ULTRA_RES_EXPERIENCE_SW(Ultra Resource Experience Switch), ST_CRNTI_CONFLICT_OPT_SW(Speed Turbo UE C-RNTI Conflict Opt Sw), UL_RANK2_SINR_LINEAR_PRED_SW(UL Rank2 SINR Linear Prediction Switch), SRS_RES_MOD_AND_BWP2_SW(SRS Res Modification and BWP2 Switch), ST_RES_PRIORITY_SW(Speed Turbo Resource Prioritize Switch), ST_PUCCH_RB_SAVE_SW(Speed Turbo PUCCH RB Saving Switch), ST_UE_EFFICIENT_RES_ALLOC_SW(Speed Turbo UE Efficient Res Alloc Sw), DL_1ST_RETRAN_TBS_IDX_OPT_SW(DL First Retrans TBS Index Opt Sw), DL_CQI_SELECT_OPT_SW(DL CQI Selection Optimization Switch), NTNR_SRS_NCELL_INTRF_OPT_SW(nTnR SRS NCell Interference Opt Sw), CBF_NCELL_RANK_OPT_SW(CBF NCell Rank Optimization Sw), SRS_PERIOD_MAXIMIZE_SW(SRS Period Maximization Switch), NSA_UL_MCG_SWITCH_SCH_OPT_SW(NSA UL MCG Switching Scheduling Opt Sw), 5GA_UE_RS_RES_SCH_OPT_SW(5G-A UE Sensing Resource Sch Opt Sw), DL_HARQ_DOUBLE_CHECK_SW(DL HARQ Feedback Double Check Switch), ST_UE_DL_MU_MIMO_OPT_EXT_SW(ST UE DL MU-MIMO Optimization Ext Sw), CA_ACT_UL_SCH_OPT_SW(CA Activation Uplink Scheduling Opt Sw), ST_PDCCH_SYM_NUM_OPT_SW(ST UE PDCCH Symbol Num Opt Switch), DL_HARQ_DOUBLE_CHECK_POLICY_SW(DL HARQ Feedback Double Check Policy Sw), S_SLOT_LAYER_NUM_OPT_SW(S Slot Layer Num Opt Switch), NON_SLOT_FLEX_SCH_SW(Non-Slot Flexible Scheduling Switch) | ST_UE_REVERSE_FLEX_REFARM_SW~0, DL_PDCCH_RM_EVAL_SW~1, ULTRA_RES_EXPERIENCE_SW~2, ST_CRNTI_CONFLICT_OPT_SW~3, UL_RANK2_SINR_LINEAR_PRED_SW~4, SRS_RES_MOD_AND_BWP2_SW~5, ST_RES_PRIORITY_SW~6, ST_PUCCH_RB_SAVE_SW~9, ST_UE_EFFICIENT_RES_ALLOC_SW~10, DL_1ST_RETRAN_TBS_IDX_OPT_SW~11, DL_CQI_SELECT_OPT_SW~12, NTNR_SRS_NCELL_INTRF_OPT_SW~13, CBF_NCELL_RANK_OPT_SW~14, SRS_PERIOD_MAXIMIZE_SW~15, NSA_UL_MCG_SWITCH_SCH_OPT_SW~16, 5GA_UE_RS_RES_SCH_OPT_SW~17, DL_HARQ_DOUBLE_CHECK_SW~18, ST_UE_DL_MU_MIMO_OPT_EXT_SW~19, CA_ACT_UL_SCH_OPT_SW~20, ST_PDCCH_SYM_NUM_OPT_SW~22, DL_HARQ_DOUBLE_CHECK_POLICY_SW~23, S_SLOT_LAYER_NUM_OPT_SW~24, NON_SLOT_FLEX_SCH_SW~26 | None | ST_UE_REVERSE_FLEX_REFARM_SW, DL_PDCCH_RM_EVAL_SW, ULTRA_RES_EXPERIENCE_SW, ST_CRNTI_CONFLICT_OPT_SW, UL_RANK2_SINR_LINEAR_PRED_SW, SRS_RES_MOD_AND_BWP2_SW, ST_RES_PRIORITY_SW, ST_PUCCH_RB_SAVE_SW, ST_UE_EFFICIENT_RES_ALLOC_SW, DL_1ST_RETRAN_TBS_IDX_OPT_SW, DL_CQI_SELECT_OPT_SW, NTNR_SRS_NCELL_INTRF_OPT_SW, CBF_NCELL_RANK_OPT_SW, SRS_PERIOD_MAXIMIZE_SW, NSA_UL_MCG_SWITCH_SCH_OPT_SW, 5GA_UE_RS_RES_SCH_OPT_SW, DL_HARQ_DOUBLE_CHECK_SW, ST_UE_DL_MU_MIMO_OPT_EXT_SW, CA_ACT_UL_SCH_OPT_SW, ST_PDCCH_SYM_NUM_OPT_SW, DL_HARQ_DOUBLE_CHECK_POLICY_SW, S_SLOT_LAYER_NUM_OPT_SW, NON_SLOT_FLEX_SCH_SW | ST_UE_REVERSE_FLEX_REFARM_SW:Off, DL_PDCCH_RM_EVAL_SW:Off, ULTRA_RES_EXPERIENCE_SW:Off, ST_CRNTI_CONFLICT_OPT_SW:Off, UL_RANK2_SINR_LINEAR_PRED_SW:Off, SRS_RES_MOD_AND_BWP2_SW:Off, ST_RES_PRIORITY_SW:Off, ST_PUCCH_RB_SAVE_SW:Off, ST_UE_EFFICIENT_RES_ALLOC_SW:Off, DL_1ST_RETRAN_TBS_IDX_OPT_SW:Off, DL_CQI_SELECT_OPT_SW:Off, NTNR_SRS_NCELL_INTRF_OPT_SW:Off, CBF_NCELL_RANK_OPT_SW:Off, SRS_PERIOD_MAXIMIZE_SW:Off, NSA_UL_MCG_SWITCH_SCH_OPT_SW:Off, 5GA_UE_RS_RES_SCH_OPT_SW:Off, DL_HARQ_DOUBLE_CHECK_SW:Off, ST_UE_DL_MU_MIMO_OPT_EXT_SW:Off, CA_ACT_UL_SCH_OPT_SW:Off, ST_PDCCH_SYM_NUM_OPT_SW:Off, DL_HARQ_DOUBLE_CHECK_POLICY_SW:Off, S_SLOT_LAYER_NUM_OPT_SW:Off, NON_SLOT_FLEX_SCH_SW:Off | ST_UE_REVERSE_FLEX_REFARM_SW:Off, DL_PDCCH_RM_EVAL_SW:Off, ULTRA_RES_EXPERIENCE_SW:Off, ST_CRNTI_CONFLICT_OPT_SW:Off, UL_RANK2_SINR_LINEAR_PRED_SW:Off, SRS_RES_MOD_AND_BWP2_SW:Off, ST_RES_PRIORITY_SW:Off, ST_PUCCH_RB_SAVE_SW:Off, ST_UE_EFFICIENT_RES_ALLOC_SW:Off, DL_1ST_RETRAN_TBS_IDX_OPT_SW:Off, DL_CQI_SELECT_OPT_SW:Off, NTNR_SRS_NCELL_INTRF_OPT_SW:Off, CBF_NCELL_RANK_OPT_SW:Off, SRS_PERIOD_MAXIMIZE_SW:Off, NSA_UL_MCG_SWITCH_SCH_OPT_SW:Off, 5GA_UE_RS_RES_SCH_OPT_SW:Off, DL_HARQ_DOUBLE_CHECK_SW:Off, ST_UE_DL_MU_MIMO_OPT_EXT_SW:Off, CA_ACT_UL_SCH_OPT_SW:Off, ST_PDCCH_SYM_NUM_OPT_SW:Off, DL_HARQ_DOUBLE_CHECK_POLICY_SW:Off, S_SLOT_LAYER_NUM_OPT_SW:Off, NON_SLOT_FLEX_SCH_SW:Off | N/A | NRDUCellServExp | -Configuration constraints: In an NRDUCellServExp MO, the DL_PDCCH_RM_EVAL_SW option of SpdTurboAlgoExtSwitch can be selected only if the ST_PDCCH_RATE_MATCH_ADAPT_SW option of SpdTurboAlgoSwitch is selected. In an NRDUCellServExp MO, the ST_UE_REVERSE_FLEX_REFARM_SW option of SpdTurboAlgoExtSwitch can be selected only if the ST_UE_DSS_FLEX_REFARM_SW option of SpdTurboAlgoSwitch is deselected. In an NRDUCellServExp MO, the DL_HARQ_DOUBLE_CHECK_POLICY_SW option of SpdTurboAlgoExtSwitch can be selected only if the DL_HARQ_DOUBLE_CHECK_SW option of the same parameter is selected. | Read & Write | No (And no impact on the UE in idle mode) | N/A | N/A | N/A | The parameter modification takes effect immediately. | ST_UE_REVERSE_FLEX_REFARM_SW: If this option is selected, the CA combination capability of speed turbo UEs on the LTE side is enhanced, increasing the downlink UE throughput; the user-perceived rates of non-speed-turbo UEs on the NR side decrease. If this option is deselected, network performance is not affected. DL_PDCCH_RM_EVAL_SW: If this option is selected, the throughput may increase for UEs that are running large-packet MNT services or large-packet speed turbo services in the downlink. If this option is deselected, network performance is not affected. ULTRA_RES_EXPERIENCE_SW: If this option is selected, the downlink throughput of speed turbo UEs increases. If this option is deselected, network performance is not affected. ST_CRNTI_CONFLICT_OPT_SW: If this option is selected, the uplink or downlink throughput of speed turbo UEs increases. If this option is deselected, network performance is not affected. UL_RANK2_SINR_LINEAR_PRED_SW: If this option is selected, the SINR measurement accuracy in the case of channel condition fluctuation improves, increasing the uplink throughput of UEs running uplink large-packet services with rank-2 transmission in drive tests. If this option is deselected, network performance is not affected. SRS_RES_MOD_AND_BWP2_SW: If this option is selected, the total duration of UEs using BWP2 in the cells increases, the uplink and downlink throughputs, RRC connection setup success rate, and uplink and downlink DCI allocation success rates may decrease, and the service drop rate may increase. If this option is deselected, radio network performance is not affected. ST_RES_PRIORITY_SW: If this option is selected, the uplink throughput of speed turbo or MNT UEs increases, but that of common UEs decreases. If this option is deselected, network performance is not affected. ST_PUCCH_RB_SAVE_SW: If this option is selected for a cell serving MNT UEs or speed turbo UEs, the uplink and downlink user-perceived rates of non-MNT non-speed-turbo UEs decrease, and the uplink throughput of MNT UEs or speed turbo UEs increases. If this option is deselected, network performance is not affected. ST_UE_EFFICIENT_RES_ALLOC_SW: If this option is selected and speed turbo UEs exist in the cell, this function cannot distinguish operators during scheduling in multi-operator dynamic RB resource sharing scenarios, and the impacts on the UE throughput vary depending on how many operators serve these speed turbo UEs in the cell. When all speed turbo UEs are served by one operator, the RB resources used by the speed turbo UEs may exceed an RB percentage preconfigured for this operator, which increases their throughputs but may decrease the throughputs of non-speed-turbo UEs. When speed turbo UEs are served by different operators, they are fairly scheduled across operators, which may decrease the throughputs of both speed turbo and non-speed-turbo UEs. As long as there are speed turbo UEs in the cell, the percentage of RBs used by each operator may not reach the percentage preconfigured for them. If this option is deselected, radio network performance is not affected. DL_1ST_RETRAN_TBS_IDX_OPT_SW: If this option is selected, the packet loss rate and delay of sparse-packet services decrease. If this option is deselected, network performance is not affected. DL_CQI_SELECT_OPT_SW: If this option is selected, the rate decrease caused by sharp CQI fluctuation is reduced. If this option is deselected, network performance is not affected. NTNR_SRS_NCELL_INTRF_OPT_SW: If this option is selected, the downlink throughput of UEs running downlink large-packet services increases in nTnR scenarios. However, the uplink and downlink throughputs of non-large-packet UEs in the local and neighboring cells decrease. If this option is deselected, network performance is not affected. CBF_NCELL_RANK_OPT_SW: If this option is selected, the rank decrease of UEs in neighboring cells for CBF UEs is mitigated. If this option is deselected, network performance is not affected. SRS_PERIOD_MAXIMIZE_SW: If this option is selected, the uplink data rates of the UEs for which SRS period maximization takes effect increase. If this option is deselected, network performance is not affected. NSA_UL_MCG_SWITCH_SCH_OPT_SW: If this option is selected, the duration of service interruption within a cell caused by MCG switching decreases for speed turbo UEs. If this option is deselected, radio network performance is not affected. 5GA_UE_RS_RES_SCH_OPT_SW: If this option is selected, the downlink throughput of 5G-A UEs increases, but the sensing accuracy of the intra-frequency neighboring sensing cell of the cell serving 5G-A UEs decreases. If this option is deselected, network performance is not affected. DL_HARQ_DOUBLE_CHECK_SW: If this option is selected, uplink feedback on downlink transmissions is more accurate, the downlink latency is shortened, and the downlink user-perceived rate may increase for guaranteed UEs. If this option is deselected, network performance is not affected. ST_UE_DL_MU_MIMO_OPT_EXT_SW: If this option is selected, the downlink throughputs of speed turbo UEs increase, the MU pairing rate in the cell decreases, and the downlink throughput and downlink user-perceived rate decrease in the cell. If this option is deselected, network performance is not affected. CA_ACT_UL_SCH_OPT_SW: If this option is selected, the downlink throughput of speed turbo UEs with CA in effect may increase. If this option is deselected, network performance is not affected. ST_PDCCH_SYM_NUM_OPT_SW: If this option is selected, the downlink throughputs of speed turbo UEs increase, but for common UEs in neighboring cells, the first packet delay and scheduling duration may increase, and the user-perceived rate may decrease. If this option is deselected, network performance is not affected. DL_HARQ_DOUBLE_CHECK_POLICY_SW: If this option is selected in the case that the PUCCH interference is high, uplink feedback on downlink transmissions is more accurate, the downlink delay decreases, and the downlink user-perceived rates may increase for guaranteed UEs. If this option is selected in the case that the PUCCH interference is low, the reliability of uplink feedback on downlink transmissions decreases, the downlink delay may increase, and the downlink user-perceived rates may decrease for guaranteed UEs. If this option is deselected, network performance is not affected. S_SLOT_LAYER_NUM_OPT_SW: If this option is selected, the maximum number of layers supported in self-contained slots increases, and the uplink UE data rate increases. However, the maximum number of layers supported in uplink slots decreases. If this option is deselected, network performance is not affected. NON_SLOT_FLEX_SCH_SW: If this option is selected, the delay of speed turbo UEs may decrease, and the number of reconfigurations for speed turbo UEs may increase. If this option is deselected, network performance is not affected. | BTS3900: V100R021C00 BTS3900 5G: V100R021C00 BTS5900: V100R021C00 BTS5900 5G: V100R021C00 | Radio | N
NRDUCellServExp | MinCceAggLevel | Minimum CCE Aggregation Level | BTS3900, BTS3900 5G, BTS5900, BTS5900 5G | MOD NRDUCELLSERVEXP LST NRDUCELLSERVEXP | Indicates the minimum PDCCH CCE aggregation level for MNT UEs and speed turbo UEs. If this parameter is set to NOT_CONFIG(Not Configured), the minimum aggregation level is not set for MNT UEs or speed turbo UEs. This parameter applies to low-frequency TDD and FDD cells. | NO | NO | NO | None | None | Enumeration Type | NOT_CONFIG(Not Configured), AGG_LVL_2(Aggregation Level 2), AGG_LVL_4(Aggregation Level 4), AGG_LVL_8(Aggregation Level 8) | NOT_CONFIG~0, AGG_LVL_2~1, AGG_LVL_4~2, AGG_LVL_8~3 | None | NOT_CONFIG, AGG_LVL_2, AGG_LVL_4, AGG_LVL_8 | NOT_CONFIG(Not Configured) | NOT_CONFIG(Not Configured) | N/A | NRDUCellServExp | None | Read & Write | No (And no impact on the UE in idle mode) | N/A | N/A | None | The parameter modification takes effect immediately. | A smaller value of this parameter results in poorer coverage performance for MNT UEs and speed turbo UEs and a higher probability of successful DCI allocation. A larger value of this parameter produces the opposite effect. If this parameter is set to NOT_CONFIG(Not Configured), network performance is not affected. | BTS3900: V100R020C10 BTS3900 5G: V100R020C10 BTS5900: V100R020C10 BTS5900 5G: V100R020C10 | Radio | N-TDD-FR1, N-FDD
NRDUCellServExp | SpdTurboNCellPdschSinrOfs | Speed Turbo NCell PDSCH SINR Offset | BTS3900, BTS3900 5G, BTS5900, BTS5900 5G | MOD NRDUCELLSERVEXP LST NRDUCELLSERVEXP | Indicates the PDSCH SINR offset for neighboring cells of the cell that is serving speed turbo UEs. This parameter applies only to low-frequency TDD, FDD, and SDL cells. | NO | NO | NO | None | None | Interval Type | 0~40 | N/A | 0.5dB | 0~20 | 0 | 0 | N/A | NRDUCellServExp | None | Read & Write | No | N/A | N/A | None | N/A | A larger value of this parameter results in more significant suppression of interference to the PDSCH in the cell serving speed turbo UEs and therefore higher downlink throughput of this cell, but it causes lower downlink throughput of neighboring cells. A smaller value of this parameter results in less significant suppression of interference to the PDSCH in the cell serving speed turbo UEs. If this parameter is set to 0, network performance is not affected. | BTS3900: V100R020C10 BTS3900 5G: V100R020C10 BTS5900: V100R020C10 BTS5900 5G: V100R020C10 | Radio | N-TDD-FR1, N-FDD, N-SDL
NRDUCellServExp | UlRankAdaptSinrThld | UL Rank Adaptation SINR Threshold | BTS3900, BTS3900 5G, BTS5900, BTS5900 5G | MOD NRDUCELLSERVEXP LST NRDUCELLSERVEXP | Indicates the SINR threshold for uplink rank adaptation. Rank adaptation (if enabled) takes effect for UEs running uplink large-packet services only when the SINR of the UEs is greater than or equal to this threshold. This parameter takes effect only when the UL_SU_MULTI_LAYER_SW option of the NRDUCellAlgoSwitch.SuMimoMultipleLayerSw parameter and the UL_RANK2_SINR_LINEAR_PRED_SW option of the NRDUCellServExp.SpdTurboAlgoExtSwitch parameter are selected. This parameter applies only to FDD. | NO | NO | NO | None | None | Interval Type | 0~3000 | N/A | 0.01dB | 0~30 | 100 | 100 | N/A | NRDUCellServExp | None | Read & Write | No (And no impact on the UE in idle mode) | N/A | N/A | None | N/A | A larger value of this parameter results in a lower probability that rank adaptation takes effect for UEs running uplink large-packet services, lower gains of rank adaptation for these UEs, and lower throughput of these UEs. A smaller value of this parameter results in a higher probability that rank adaptation takes effect for these UEs, higher gains of rank adaptation for these UEs, and higher overall throughput of these UEs. However, if rank adaptation takes effect at the cell edge, the uplink throughput decreases. | BTS3900: V100R021C10 BTS3900 5G: V100R021C10 BTS5900: V100R021C10 BTS5900 5G: V100R021C10 | Radio | N-FDD
NRDUCellServExp | TbcQueue1stPktWaitDlyThld | To-Be-Confirmed Queue First Pkt Wait Dly Thld | BTS3900, BTS3900 5G, BTS5900, BTS5900 5G | MOD NRDUCELLSERVEXP LST NRDUCELLSERVEXP | Indicates the waiting delay threshold for "fast migration of high-delay small packets" to take effect. If the waiting delay of the first packet in a queue waiting to be acknowledged is greater than or equal to the value of this parameter, "fast migration of high-delay small packets" will be triggered. This parameter applies only to low-frequency TDD and FDD. | NO | NO | NO | None | None | Interval Type | 0~30 | N/A | 100ms | 0~3000 | 0 | 0 | N/A | NRDUCellServExp | None | Read & Write | No (And no impact on the UE in idle mode) | N/A | N/A | None | The parameter modification takes effect immediately. | If this parameter is set to 0, network performance is not affected. In other cases, a smaller value of this parameter results in a higher probability of triggering fast migration of small packets, higher traffic and downlink PRB usage in LTE cells, and a lower proportion of traffic distributed to 5G; a larger value of this parameter produces the opposite effects. | BTS3900: V100R021C10 BTS3900 5G: V100R021C10 BTS5900: V100R021C10 BTS5900 5G: V100R021C10 | Radio | N-TDD-FR1, N-FDD
NRDUCellServExp | SrsTaJudgeTimes | SRS TA Judgment Times | BTS3900, BTS3900 5G, BTS5900, BTS5900 5G | MOD NRDUCELLSERVEXP LST NRDUCELLSERVEXP | Indicates the required number of times that SRS-based TA values meet certain conditions before such TA values can be used in filtering. If this parameter is set to 0, SRS-based TA values are not used in filtering. If this parameter is set to a non-zero value, SRS-based TA values can be used in filtering when the number of times that they meet certain conditions consecutively reaches the value of this parameter. | NO | NO | NO | None | None | Interval Type | 0~50 | N/A | None | 0~50 | 0 | 0 | N/A | NRDUCellServExp | None | Read & Write | No (And no impact on the UE in idle mode) | N/A | N/A | None | The parameter modification takes effect immediately. | If this parameter is set to a non-zero value, a smaller value of this parameter results in a higher probability that TA values meet the conditions for being used in filtering, more timely TA adjustment, faster resolution of high uplink BLERs caused by large TA value changes, but a higher probability that large TA value changes are mistaken as the cause of high uplink BLERs. A larger value of this parameter results in a lower probability that TA values meet the conditions for being used in filtering, a lower probability of TA adjustment, slower resolution of high uplink BLERs caused by large TA value changes, but a lower probability that large TA value changes are mistaken as the cause of high uplink BLERs. | BTS3900: V100R021C10 BTS3900 5G: V100R021C10 BTS5900: V100R021C10 BTS5900 5G: V100R021C10 | Radio | N-TDD, N-FDD
NRDUCellServExp | SrsTaThld | SRS TA Threshold | BTS3900, BTS3900 5G, BTS5900, BTS5900 5G | MOD NRDUCELLSERVEXP LST NRDUCELLSERVEXP | Indicates the threshold for SRS-based TA values to be used in filtering. SRS-based TA values are checked against this threshold and other conditions consecutively several times before they can be used in filtering. To be checked against other conditions, SRS-based TA values must be greater than or equal to this threshold multiplied by -1 and less than or equal to this threshold. This parameter takes effect only when NRDUCellServExp.SrsTaJudgeTimes is set to a non-zero value. | NO | NO | NO | None | None | Interval Type | 119~496 | N/A | Ts | 119~496 | 119 | 119 | N/A | NRDUCellServExp | None | Read & Write | No (And no impact on the UE in idle mode) | N/A | N/A | None | The parameter modification takes effect immediately. | A smaller value of this parameter results in a smaller range of qualified SRS-based TA values, a lower probability of TA adjustment, a lower probability that large TA value changes are mistaken as the cause of high uplink BLERs, and a lower probability that high uplink BLERs caused by large TA changes are resolved. A larger value of this parameter results in the opposite effects. | BTS3900: V100R021C10 BTS3900 5G: V100R021C10 BTS5900: V100R021C10 BTS5900 5G: V100R021C10 | Radio | N-TDD, N-FDD
NRDUCellServExp | TtiRfChnShutdownScale | TTI RF Channel Shutdown Scale | BTS3900, BTS3900 5G, BTS5900, BTS5900 5G | MOD NRDUCELLSERVEXP LST NRDUCELLSERVEXP | Indicates the scale of RF channel shutdown at the TTI level. If this parameter is set to OFF, this function does not take effect. If this parameter is set to SCALE1, some RF channels are shut down in each TTI. If this parameter is set to SCALE2, more RF channels are shut down in each TTI. This parameter applies only to low-frequency TDD. | NO | NO | NO | FOFD-061203 | Intelligent Channel Dynamic Shutdown | Enumeration Type | OFF(Off), SCALE1(Scale 1), SCALE2(Scale 2) | OFF~0, SCALE1~1, SCALE2~2 | None | OFF, SCALE1, SCALE2 | OFF(Off) | If both the downlink user-perceived rate and the base station energy saving gains need to be considered: SCALE1; if the base station energy saving gains are prioritized: SCALE2 | N/A | NRDUCellServExp | None | Read & Write | No (And no impact on the UE in idle mode) | N/A | N/A | None | The parameter modification takes effect immediately. | If this parameter is set to OFF, network performance is not affected. Setting this parameter to SCALE1 reduces the downlink user-perceived rate and increases the base station energy saving gains. Setting this parameter to SCALE2 further reduces the downlink user-perceived rate and further increases the base station energy saving gains. | BTS3900: V100R022C00 BTS3900 5G: V100R022C00 BTS5900: V100R022C00 BTS5900 5G: V100R022C00 | Radio | N-TDD-FR1
NRDUCellServExp | FastDlRlcRetransTimesThld | DL Retrans Times Thld for Fast RLC Retrans | BTS3900, BTS3900 5G, BTS5900, BTS5900 5G | MOD NRDUCELLSERVEXP LST NRDUCELLSERVEXP | Indicates the threshold expressed as the number of downlink retransmissions for RLC-layer fast retransmission for sparse-packet services. When the number of RLC retransmissions for downlink sparse-packet services is greater than or equal to this threshold, RLC-layer fast retransmission takes effect. If this parameter is set to 0, RLC-layer fast retransmission for sparse-packet services does not take effect. | NO | NO | NO | None | None | Interval Type | 0~32 | N/A | None | 0~32 | 0 | 0 | N/A | NRDUCellServExp | None | Read & Write | No (And no impact on the UE in idle mode) | N/A | N/A | None | The parameter modification takes effect immediately. | A smaller value of this parameter results in a higher probability that RLC-layer fast retransmission for sparse-packet services takes effect and a shorter data transmission delay. A larger value of this parameter results in the opposite effects. | BTS3900: V100R022C00 BTS3900 5G: V100R022C00 BTS5900: V100R022C00 BTS5900 5G: V100R022C00 | Radio | N-TDD-FR1, N-FDD
NRDUCellServExp | SpdTurboVonrUlMaxMcs | Speed Turbo VoNR UL Max MCS | BTS3900, BTS3900 5G, BTS5900, BTS5900 5G | MOD NRDUCELLSERVEXP LST NRDUCELLSERVEXP | Indicates the maximum uplink MCS index for speed turbo VoNR UEs. | NO | NO | NO | None | None | Interval Type | 0~28 | N/A | None | 0~28 | 28 | 28 | N/A | NRDUCellServExp | None | Read & Write | No (And no impact on the UE in idle mode) | N/A | N/A | None | The parameter modification takes effect immediately. | If the estimated uplink MCS index for a speed turbo VoNR UE is higher than the value of this parameter, its voice service experience has a negative correlation with the value of this parameter: The smaller the value of this parameter, the better the voice service experience; the larger the value of this parameter, the poorer the voice service experience. | BTS3900: V100R021C10 BTS3900 5G: V100R021C10 BTS5900: V100R021C10 BTS5900 5G: V100R021C10 | Radio | N-TDD-FR1, N-FDD
NRDUCellServExp | SpdTurboVonrDlMaxMcs | Speed Turbo VoNR DL Max MCS | BTS3900, BTS3900 5G, BTS5900, BTS5900 5G | MOD NRDUCELLSERVEXP LST NRDUCELLSERVEXP | Indicates the maximum downlink MCS index for speed turbo VoNR UEs. | NO | NO | NO | None | None | Interval Type | 0~28 | N/A | None | 0~28 | 28 | 28 | N/A | NRDUCellServExp | None | Read & Write | No (And no impact on the UE in idle mode) | N/A | N/A | None | The parameter modification takes effect immediately. | If the estimated downlink MCS index for a speed turbo VoNR UE is higher than the value of this parameter, its voice service experience has a negative correlation with the value of this parameter: The smaller the value of this parameter, the better the voice service experience; the larger the value of this parameter, the poorer the voice service experience. | BTS3900: V100R021C10 BTS3900 5G: V100R021C10 BTS5900: V100R021C10 BTS5900 5G: V100R021C10 | Radio | N-TDD-FR1, N-FDD
NRDUCellServExp | SpdTurboVonrPuschPwrOffset | Speed Turbo VoNR PUSCH Power Offset | BTS3900, BTS3900 5G, BTS5900, BTS5900 5G | MOD NRDUCELLSERVEXP LST NRDUCELLSERVEXP | Indicates the offset of the uplink PUSCH power for speed turbo VoNR relative to that for common UEs. This parameter applies only to low-frequency TDD and FDD. | NO | NO | NO | None | None | Interval Type | 0~12 | N/A | dB | 0~12 | 0 | 0 | N/A | NRDUCellServExp | None | Read & Write | No (And no impact on the UE in idle mode) | N/A | N/A | None | The parameter modification takes effect immediately. | When the PUSCH power is not fully used by speed turbo VoNR UEs, a larger value of this parameter results in a larger increase in the PSD for voice services but stronger interference to neighboring cells; a smaller value of this parameter produces the opposite effects. | BTS3900: V100R021C10 BTS3900 5G: V100R021C10 BTS5900: V100R021C10 BTS5900 5G: V100R021C10 | Radio | N-TDD-FR1, N-FDD
NRDUCellServExp | SrsPrdShortUInSExtDlyTime | SRS Period Shorten and U In S Exit Delay Time | BTS3900, BTS3900 5G, BTS5900, BTS5900 5G | MOD NRDUCELLSERVEXP LST NRDUCELLSERVEXP | Indicates the delay for exiting the SRS period shortening or PUSCH scheduling in self-contained slots function for speed turbo or MNT UEs in the cell. This parameter applies only to low-frequency TDD cells. | NO | NO | NO | None | None | Interval Type | 2~5 | N/A | min | 2~5 | 2 | 2 | N/A | NRDUCellServExp | None | Read & Write | No (And no impact on the UE in idle mode) | N/A | N/A | None | The parameter modification takes effect immediately. | A smaller value of this parameter results in a shorter time in which the cell keeps the SRS period shortening or PUSCH scheduling in self-contained slots function in effect, a lower downlink or uplink rate of speed turbo or MNT UEs, and a shorter duration of deterioration in the uplink and downlink user-perceived rates and service drop rate of common UEs in the cell. A larger value of this parameter results in the opposite effects. | BTS3900: V100R022C00 BTS3900 5G: V100R022C00 BTS5900: V100R022C00 BTS5900 5G: V100R022C00 | Radio | N-TDD-FR1
NRDUCellServExp | DlInterfCovnSlotPattern | DL Interference Convergence Slot Pattern | BTS3900, BTS3900 5G, BTS5900, BTS5900 5G | MOD NRDUCELLSERVEXP LST NRDUCELLSERVEXP | Indicates the downlink slot convergence pattern for small-packet UEs in interference-aware scheduling. Bit 0, the rightmost bit, is the least significant bit. For TDD, bits 0 to 19 of this parameter represent slots 0 to 19, respectively. For FDD and SDL, bits 0 to 9 of this parameter represent slots 0 to 9, respectively. If there are downlink large-packet UEs in neighboring cells, downlink scheduling is allowed for small-packet UEs in the slot for which the corresponding bit is set to 1 and is prohibited in the slot for which the corresponding bit is set to 0. This parameter takes effect only when the INTERF_SENSE_SCH_SW option of the NRDUCellServExp.ServiceExpAlgoSwitch parameter is selected. This parameter applies only to low-frequency TDD, FDD, and SDL. | NO | NO | NO | None | None | Interval Type | 1~1048575 | N/A | None | 1~1048575 | 1048575 | 1048575 | N/A | NRDUCellServExp | None | Read & Write | No (And no impact on the UE in idle mode) | N/A | N/A | None | The parameter modification takes effect immediately. | If this parameter is set to 1048575, radio network performance is not affected. If this parameter is set to a value other than 1048575 and there are downlink large-packet UEs in neighboring cells, a larger number of bits set to 1 that correspond to slots for downlink scheduling results in stronger interference to downlink large-packet UEs in neighboring cells and a lower downlink throughput of these UEs, leading to a smaller impact on the first-packet delay of UEs in the local cell. A smaller number of bits set to 1 that correspond to slots for downlink scheduling results in the opposite effects. | BTS3900: V100R022C00 BTS3900 5G: V100R022C00 BTS5900: V100R022C00 BTS5900 5G: V100R022C00 | Radio | N-TDD-FR1, N-FDD, N-SDL
NRDUCellServExp | NearFarSinrThld | Near Far SINR Threshold | BTS3900, BTS3900 5G, BTS5900, BTS5900 5G | MOD NRDUCELLSERVEXP LST NRDUCELLSERVEXP | Indicates the SINR threshold for determining whether a UE is a cell-center UE or a cell-edge UE. If the normalized SRS SINR of a UE is greater than or equal to this threshold, the UE is considered as a cell-center UE; otherwise, the UE is considered as a cell-edge UE. | NO | NO | NO | FBFD-010009 | Channel Management | Interval Type | 100~500 | N/A | 0.1dB | 10~50 | 200 | 200 | N/A | NRDUCellServExp | None | Read & Write | No (And no impact on the UE in idle mode) | N/A | N/A | None | The parameter modification takes effect immediately. | A larger value of this parameter results in a higher probability that UEs are considered as cell-edge UEs. A smaller value of this parameter results in a higher probability that UEs are considered as cell-center UEs. | BTS3900: V100R022C10 BTS3900 5G: V100R022C10 BTS5900: V100R022C10 BTS5900 5G: V100R022C10 | Radio | N-TDD-FR1, N-FDD
NRDUCellServExp | SparseServExitEvalPrd | Sparse Service Exit Evaluation Period | BTS3900, BTS3900 5G, BTS5900, BTS5900 5G | MOD NRDUCELLSERVEXP LST NRDUCELLSERVEXP | Indicates the evaluation period for fast exit for sparse-packet services. If this parameter is set to 0, fast exit for sparse-packet services is disabled. This parameter takes effect only when the SPARSE_DIFF_SCH_SW option of the NRDUCellAlgoSwitch.ServiceDiffSwitch parameter is selected. This parameter applies only to TDD, FDD, and SDL cells. | NO | NO | NO | None | None | Interval Type | 0~10 | N/A | None | 0~10 | 0 | 0 | Default/Recommended Value | NRDUCellServExp | None | Read & Write | No (And no impact on the UE in idle mode) | N/A | N/A | None | The parameter modification takes effect immediately. | A smaller value of this parameter results in a faster exit from differentiated scheduling for sparse-packet services, fewer resources consumed by sparse-packet services, and when air interface resources are insufficient, higher data rates of UEs running non-sparse-packet services. A larger value of this parameter produces the opposite effects. | BTS3900: V100R022C00 BTS3900 5G: V100R022C00 BTS5900: V100R022C00 BTS5900 5G: V100R022C00 | Radio | N-TDD, N-FDD, N-SDL
NRDUCellServExp | IAIntmtUlPreallocNum | IA Intermittent UL Preallocation Number | BTS3900, BTS3900 5G, BTS5900, BTS5900 5G | MOD NRDUCELLSERVEXP LST NRDUCELLSERVEXP | Indicates the number of intermittent uplink preallocation times in the active period. This parameter applies to low-frequency TDD and FDD. | NO | NO | NO | None | None | Interval Type | 1~10 | N/A | None | 1~10 | 1 | 1 | Default/Recommended Value | NRDUCellServExp | None | Read & Write | No (And no impact on the UE in idle mode) | N/A | N/A | None | The parameter modification takes effect immediately. | A smaller value of this parameter results in fewer uplink scheduling times for sparse-packet services, a smaller decrease in the delay, lower uplink PRB usage of the cell, and less uplink interference. A larger value of this parameter results in the opposite effects. | BTS3900: V100R022C10 BTS3900 5G: V100R022C10 BTS5900: V100R022C10 BTS5900 5G: V100R022C10 | Radio | N-TDD, N-FDD
NRDUCellServExp | StUeNrPrefPdcchRbNum | ST UE NR Preferential PDCCH RB Num | BTS3900, BTS3900 5G, BTS5900, BTS5900 5G | MOD NRDUCELLSERVEXP LST NRDUCELLSERVEXP | Indicates the number of PDCCH RBs that can be preferentially allocated to the NR cell serving speed turbo UEs for uplink scheduling in LTE FDD and NR Flash Dynamic Spectrum Sharing or Hybrid DSS Based on Asymmetric Bandwidth scenarios. This parameter takes effect only when the DSS_ST_UE_UL_RES_PRI_SW option of the NRDUCellSpdTurboGrp.SpeedTurboSwitch parameter is selected. This parameter applies only to FDD cells. | NO | NO | NO | None | None | Interval Type | 0~100 | N/A | None | 0~100 | 0 | 0 | Default/Recommended Value | NRDUCellServExp | None | Read & Write | No (And no impact on the UE in idle mode) | N/A | N/A | None | The parameter modification takes effect immediately. | A smaller value of this parameter results in fewer PDCCH RBs that can be preferentially allocated to NR, lower uplink NR throughput, and higher downlink LTE throughput. A larger value of this parameter produces the opposite effects. | BTS3900: V100R022C10 BTS3900 5G: V100R022C10 BTS5900: V100R022C10 BTS5900 5G: V100R022C10 | Radio | N-FDD
NRDUCellServExp | SpeedTurboUeCsiPeriod | Speed Turbo UE CSI Period | BTS3900, BTS3900 5G, BTS5900, BTS5900 5G | MOD NRDUCELLSERVEXP LST NRDUCELLSERVEXP | Indicates the CSI reporting period of speed turbo UEs and MNT UEs. If this parameter is set to NOT_CONFIG, no dedicated CSI reporting period is allocated to speed turbo UEs and MNT UEs. If this parameter is set to a value other than NOT_CONFIG, the dedicated CSI reporting period indicated by this value is configured for speed turbo UEs and MNT UEs. This parameter applies only to low-frequency TDD, FDD, and SUL cells. | NO | NO | NO | None | None | Enumeration Type | NOT_CONFIG(Not Configured), SLOT10(SLOT10), SLOT20(SLOT20), SLOT40(SLOT40), SLOT80(SLOT80), SLOT160(SLOT160), SLOT320(SLOT320) | NOT_CONFIG~0, SLOT10~1, SLOT20~2, SLOT40~3, SLOT80~4, SLOT160~5, SLOT320~6 | None | NOT_CONFIG, SLOT10, SLOT20, SLOT40, SLOT80, SLOT160, SLOT320 | NOT_CONFIG(Not Configured) | NOT_CONFIG(Not Configured) | Radio Planning (Internal planning) | NRDUCellServExp | None | Read & Write | No (And no impact on the UE in idle mode) | N/A | N/A | None | The parameter modification takes effect immediately. | A larger value of this parameter results in a longer PUCCH CSI reporting period of speed turbo UEs and MNT UEs, poorer timeliness of channel tracing, and lower downlink throughputs of speed turbo UEs and MNT UEs. A smaller value of this parameter produces the opposite effects. | BTS3900: V100R022C10 BTS3900 5G: V100R022C10 BTS5900: V100R022C10 BTS5900 5G: V100R022C10 | Radio | N-TDD-FR1, N-FDD, N-SUL
NRDUCellServExp | StSccDeactvCqiThld | Speed Turbo SCC Deactivation CQI Threshold | BTS3900, BTS3900 5G, BTS5900, BTS5900 5G | MOD NRDUCELLSERVEXP LST NRDUCELLSERVEXP | Indicates the CQI threshold for channel-quality-triggered SCell deactivation for speed turbo UEs. If an SCell determines that the channel quality measured by a CA-activated speed turbo UE in the SCell is lower than this threshold configured for the SCell, the SCell instructs the PCell to deliver an MCE to deactivate the SCell. Otherwise, the SCell is not deactivated. If this parameter is set to 0, channel-quality-triggered SCell deactivation is disabled for the SCell. This parameter applies only to low-frequency TDD, FDD, and SDL cells. | NO | NO | NO | None | None | Interval Type | 0~15 | N/A | None | 0~15 | 0 | 5 | Default/Recommended Value | NRDUCellServExp | None | Read & Write | No (And no impact on the UE in idle mode) | N/A | N/A | None | The parameter modification takes effect immediately. | A larger value of this parameter results in a higher probability of SCell deactivation for speed turbo UEs. A smaller value of this parameter results in a lower probability. | BTS3900: V100R022C10 BTS3900 5G: V100R022C10 BTS5900: V100R022C10 BTS5900 5G: V100R022C10 | Radio | N-TDD-FR1, N-FDD, N-SDL
NRDUCellServExp | SrsWeightCorrThld | SRS Weight Correlation Threshold | BTS3900, BTS3900 5G, BTS5900, BTS5900 5G | MOD NRDUCELLSERVEXP LST NRDUCELLSERVEXP | Indicates the time-domain channel correlation threshold for SRS-based weights to take effect in the mobility-based weight decision algorithm. If this parameter is set to a non-zero value, SRS-based weights can take effect for a speed turbo UE or MNT UE in mobility scenarios when the time-domain channel correlation of this UE is greater than or equal to this threshold. If this parameter is set to 0, the mobility-based weight decision algorithm does not take effect, and the time-domain channel correlation is not used to determine whether to use SRS-based weights. This parameter applies only to low-frequency TDD cells. | NO | NO | NO | None | None | Interval Type | 0~10 | N/A | None | 0~1, step: 0.1 | 0 | 8 | Radio Planning (Internal planning) | NRDUCellServExp | None | Read & Write | No (And no impact on the UE in idle mode) | N/A | N/A | None | The parameter modification takes effect immediately. | If this parameter is set to 0, network performance is not affected. If this parameter is set to a non-zero value, a smaller value of this parameter results in a higher probability of SRS-based weights taking effect for speed turbo UEs and MNT UEs and a smaller change in downlink UE throughputs; a larger value of this parameter produces the opposite effects. | BTS3900: V100R022C10 BTS3900 5G: V100R022C10 BTS5900: V100R022C10 BTS5900 5G: V100R022C10 | Radio | N-TDD-FR1
NRDUCellServExp | RlcExtSwitch | RLC Extension Switch | BTS3900, BTS3900 5G, BTS5900, BTS5900 5G | MOD NRDUCELLSERVEXP LST NRDUCELLSERVEXP | Indicates whether to enable extended functions related to the RLC timer. EREDCAP_SRB_POLL_RETX_TIMER_SW: Indicates whether to enable SRB polling retransmission timer adaptation based on the SR period for eRedCap UEs. The effective polling retransmission timer length is adaptively adjusted based on the SR period only if this option is selected. This option applies to low-frequency TDD and FDD. | NO | NO | NO | FBFD-010009 | Channel Management | Bit Field Type | EREDCAP_SRB_POLL_RETX_TIMER_SW(eRedCap SRB Poll Retrans Timer Adjust Sw) | EREDCAP_SRB_POLL_RETX_TIMER_SW~0 | None | EREDCAP_SRB_POLL_RETX_TIMER_SW | EREDCAP_SRB_POLL_RETX_TIMER_SW:On | EREDCAP_SRB_POLL_RETX_TIMER_SW:On | Default/Recommended Value | NRDUCellServExp | None | Read & Write | No (And no impact on the UE in idle mode) | N/A | N/A | None | The parameter modification takes effect immediately. | EREDCAP_SRB_POLL_RETX_TIMER_SW: If this option is selected, the service drop rate of eRedCap UEs may decrease. If this option is deselected, network performance is not affected. | BTS3900: V100R023C00 BTS3900 5G: V100R023C00 BTS5900: V100R023C00 BTS5900 5G: V100R023C00 | Radio | N-TDD-FR1, N-FDD
NRDUCellDlMimo | NrDuCellId | NR DU Cell ID | BTS3900, BTS3900 5G, BTS5900, BTS5900 5G | LST NRDUCELLDLMIMO MOD NRDUCELLDLMIMO | Indicates the ID of an NR DU cell. It uniquely identifies an NR DU cell within a gNodeB. | YES | YES | NO | None | None | Interval Type | 0~65534 | N/A | None | 0~65534 | None | None | Radio Planning (Internal planning) | NRDUCellDlMimo | None | Read Only | N/A | N/A | N/A | N/A | N/A | None | BTS3900: V100R017C10 BTS3900 5G: V100R017C10 BTS5900: V100R017C10 BTS5900 5G: V100R017C10 | Radio | N
NRDUCellDlMimo | DlMuBackToSuSeThld | DL MU-MIMO Back to SU-MIMO Gain Thld | BTS3900, BTS3900 5G, BTS5900, BTS5900 5G | MOD NRDUCELLDLMIMO LST NRDUCELLDLMIMO | Indicates the gain threshold for downlink MU-MIMO rollback. Based on the UE traffic volume and this threshold, the base station determines whether to roll back UEs in a slot from MU-MIMO to SU-MIMO by using an MU-MIMO and SU-MIMO resource balancing algorithm. This parameter applies to low-frequency TDD/FDD cells and high-frequency TDD cells. | NO | NO | NO | FOFD-010010 | MU-MIMO Basic Pairing | Interval Type | 0~30 | N/A | None | 0~0.3, step: 0.01 | 5 | 5 | Default/Recommended Value | NRDUCellDlMimo | None | Read & Write | No (And no impact on the UE in idle mode) | N/A | N/A | None | The parameter modification takes effect immediately. | A smaller value of this parameter results in a higher pairing probability and a higher probability that the cell throughput of MU-MIMO is less than that of SU-MIMO. A larger value of this parameter results in a lower pairing probability, a lower cell throughput, but a lower probability that the cell throughput of MU-MIMO is less than that of SU-MIMO. | BTS3900: V100R017C10 BTS3900 5G: V100R017C10 BTS5900: V100R017C10 BTS5900 5G: V100R017C10 | Radio | N-TDD, N-FDD
NRDUCellDlMimo | DlMuPmiBeamNumThld | DL PMI MU-MIMO UE Pairing Beam Num Thld | BTS3900, BTS3900 5G, BTS5900, BTS5900 5G | MOD NRDUCELLDLMIMO LST NRDUCELLDLMIMO | Indicates the threshold of the number of interference beams for a UE with PMI-based weights in the downlink. If the number of interference beams is greater than or equal to this threshold, the UE cannot take part in pairing. This parameter applies only to low-frequency TDD massive MIMO cells. | NO | NO | NO | FOFD-010010 | MU-MIMO Basic Pairing | Interval Type | 1~16 | N/A | None | 1~16 | 3 | 3 | Default/Recommended Value | NRDUCellDlMimo | None | Read & Write | No (And no impact on the UE in idle mode) | N/A | N/A | None | The parameter modification takes effect immediately. | A larger value of this parameter results in a higher probability that UEs using PMI-based weights can be paired but a higher probability that the cell throughput decreases after pairing. A smaller value of this parameter results in the opposite effects. | BTS3900: V100R017C10 BTS3900 5G: V100R017C10 BTS5900: V100R017C10 BTS5900 5G: V100R017C10 | Radio | N-TDD-FR1
NRDUCellDlMimo | DLMuMimoSchSupplementSw | DL MU-MIMO Scheduling Supplement Switch | BTS3900, BTS3900 5G, BTS5900, BTS5900 5G | MOD NRDUCELLDLMIMO LST NRDUCELLDLMIMO | Indicates whether to enable downlink MU-MIMO scheduling supplement. DL_SMALL_PACKET_MERGE_SW: Indicates whether to merge small-packet groups. If this option is selected, PDSCH MU-MIMO small-packet groups that meet requirements are merged. If this option is deselected, small-packet groups are not merged. This option applies only to low-frequency TDD and FDD and takes effect only when the DL_MU_MIMO_SW option of the NRDUCellAlgoSwitch.MuMimoSwitch parameter is selected. DL_SE_SU_MU_MIMO_ADAPT_SW: Indicates whether to enable spectral-efficiency-based adaptive switching between downlink SU-MIMO and MU-MIMO. If this option is selected, adaptive switching is performed based on both spectral efficiency and pairing results. If this option is deselected, scheduling is performed based on only pairing results. This option applies only to low-frequency TDD and FDD and takes effect only when the DL_MU_MIMO_SW option of the NRDUCellAlgoSwitch.MuMimoSwitch parameter is selected. DL_MCS_TABLE_ADAPT_ENH_SW: Indicates whether to enable downlink MCS index table adaptation enhancement. If this option is selected, the base station adaptively selects MCS index tables based on channel quality information under MU-MIMO scheduling. If this option is deselected, the function is disabled. DL_PRECISE_GROUP_OPT_SW: Indicates whether to enable precise grouping optimization for downlink MU-MIMO. If this option is selected, the base station selects UEs that can be scheduled in each group for evaluation and determines whether a UE can be added to a group based on the evaluation result. This increases the downlink user-perceived rate of MU-MIMO UEs in the cell. If this option is deselected, the base station selects all UEs in each group for evaluation and determines whether a UE can be added to a group based on the evaluation result. This option applies only to TDD massive MIMO/8T8R cells and FDD 32T32R/16T16R/8T8R/4T4R cells. For low-frequency TDD massive MIMO cells, this option takes effect only when the DL_MU_MIMO_SW option of the NRDUCellAlgoSwitch.MuMimoSwitch parameter and the AHR_CAPC_UPGRADE_PHASE2_SW option of the NRDUCellFeatureSw.AhrSwitch parameter are selected. For low-frequency TDD 8T cells, this option takes effect only when the DL_MU_MIMO_SW option of the NRDUCellAlgoSwitch.MuMimoSwitch parameter and the SMART_SCH_AND_LINK_ADAPT_SW option of the NRDUCellFeatureSw.PerformanceAlgoSwitch parameter are selected. For FDD 8T8R, 16T16R, and 32T32R cells, this option takes effect only when the DL_MU_MIMO_SW option of the NRDUCellAlgoswitch.MuMimoSwitch parameter and the INTEL_PRCS_DL_MU_MIMO_PAIR_SW option of the NRDUCellFeatureSw.MimoFeatureSwitch parameter are both selected. For FDD 4T4R cells, this option takes effect only when the EASY_OMNI_SITE_MODE_SW option of the NRDUFddCellTrpBeam.ScenarioModeSw parameter, the DL_MU_MIMO_SW option of the NRDUCellAlgoswitch.MuMimoSwitch parameter, and the INTEL_PRCS_DL_MU_MIMO_PAIR_SW option of the NRDUCellFeatureSw.MimoFeatureSwitch parameter are all selected. SCH_FAIR_PAIR_EFF_BALANCE_SW: Indicates whether to consider both pairing efficiency and scheduling fairness when selecting UEs to be paired. If this option is selected, the base station uses the pairing efficiency maximization policy while ensuring certain scheduling fairness when selecting UEs to be paired. If this option is deselected, the base station uses the scheduling policy specified by the NRDUCellDlSch.DlSchPolicy parameter when selecting UEs to be paired. This option applies only to FDD 4T4R/8T8R/16T16R/32T32R cells. For FDD 8T8R, 16T16R, and 32T32R cells, this option takes effect only when the DL_MU_MIMO_SW option of the NRDUCellAlgoswitch.MuMimoSwitch parameter and the INTEL_PRCS_DL_MU_MIMO_PAIR_SW option of the NRDUCellFeatureSw.MimoFeatureSwitch parameter are both selected. For FDD 4T4R cells, this option takes effect only when the EASY_OMNI_SITE_MODE_SW option of the NRDUFddCellTrpBeam.ScenarioModeSw parameter, the DL_MU_MIMO_SW option of the NRDUCellAlgoswitch.MuMimoSwitch parameter, and the INTEL_PRCS_DL_MU_MIMO_PAIR_SW option of the NRDUCellFeatureSw.MimoFeatureSwitch parameter are all selected. MU_MIMO_USER_SELECT_OPT_SW: Indicates whether to enable downlink MU-MIMO UE selection optimization. If this option is selected, this function is enabled, increasing the throughput of downlink MU-MIMO UEs in the cell. If this option is deselected, this function is disabled. This option applies only to TDD massive MIMO/8T8R cells and FDD 4T4R/8T8R/16T16R/32T32R cells. For FDD 8T8R, 16T16R, and 32T32R cells, this option takes effect only when the DL_MU_MIMO_SW option of the NRDUCellAlgoswitch.MuMimoSwitch parameter is selected. For FDD 4T4R cells, this option takes effect only when the EASY_OMNI_SITE_MODE_SW option of the NRDUFddCellTrpBeam.ScenarioModeSw parameter and the DL_MU_MIMO_SW option of the NRDUCellAlgoswitch.MuMimoSwitch parameter are both selected. For low-frequency TDD macro massive MIMO cells and low-frequency TDD LampSite distributed massive MIMO cells, this option takes effect only when the DL_MU_MIMO_SW option of the NRDUCellAlgoSwitch.MuMimoSwitch parameter and the AHR_CAPC_UPGRADE_PHASE2_SW option of the NRDUCellFeatureSw.AhrSwitch parameter are selected. For low-frequency TDD 8T cells, this option takes effect only when the DL_MU_MIMO_SW option of the NRDUCellAlgoSwitch.MuMimoSwitch parameter and the SMART_SCH_AND_LINK_ADAPT_SW option of the NRDUCellFeatureSw.PerformanceAlgoSwitch parameter are selected. DL_MOBILE_USER_PAIR_SW: Indicates whether to enable qualified moving UEs to participate in pairing for downlink MU-MIMO. Such UEs can participate in pairing only if this option is selected. This option applies only to low-frequency TDD massive MIMO cells. This option takes effect only when the DL_MU_MIMO_SW option of the NRDUCellAlgoswitch.MuMimoSwitch parameter and the AHR_CAPC_UPGRADE_PHASE2_SW option of the NRDUCellFeatureSw.AhrSwitch parameter are selected. SPECTRAL_EFFICIENCY_OPT_SW: Indicates whether to enable spectral efficiency optimization for downlink MU-MIMO. If this option is selected, this function is enabled; the base station adaptively allocates power based on load and allows UEs of different DMRS types to be paired to improve the spectral efficiency. If this option is deselected, this function is disabled. This option applies only to low-frequency TDD massive MIMO/8T8R cells and FDD 4T4R/8T8R/16T16R/32T32R cells. For low-frequency FDD 8T8R, 16T16R, and 32T32R cells, this option takes effect only when the DL_MU_MIMO_SW option of the NRDUCellAlgoswitch.MuMimoSwitch parameter is selected. For FDD 4T4R cells, this option takes effect only when the EASY_OMNI_SITE_MODE_SW option of the NRDUFddCellTrpBeam.ScenarioModeSw parameter and the DL_MU_MIMO_SW option of the NRDUCellAlgoswitch.MuMimoSwitch parameter are both selected. For low-frequency TDD massive MIMO cells, this option takes effect only when the DL_MU_MIMO_SW option of the NRDUCellAlgoSwitch.MuMimoSwitch parameter and the AHR_CAPC_UPGRADE_PHASE2_SW option of the NRDUCellFeatureSw.AhrSwitch parameter are selected. For low-frequency TDD 8T cells, this option takes effect only when the DL_MU_MIMO_SW option of the NRDUCellAlgoSwitch.MuMimoSwitch parameter and the SMART_SCH_AND_LINK_ADAPT_SW option of the NRDUCellFeatureSw.PerformanceAlgoSwitch parameter are selected. MU_MIMO_MEAS_ENH_SW: Indicates whether to enable MU-MIMO measurement enhancement. This function is enabled only if this option is selected. With this function, the base station instructs UEs to perform measurement and provide feedback on CSI that can reflect inter-beam interference. This option takes effect only when the DL_MU_MIMO_SW option of the NRDUCellAlgoSwitch.MuMimoSwitch parameter and the INTEL_PRCS_DL_MU_MIMO_PAIR_SW option of the NRDUCellFeatureSw.MimoFeatureSwitch parameter are selected and the NRDUCellDlMimo.DlMuMimoPrecisePairMode parameter is set to MODE_2. This option applies only to FDD 8T8R cells. DL_MU_ANTI_INTRF_SCH_SW: Indicates whether to enable anti-interference scheduling for downlink MU-MIMO. If this option is selected, the MU-MIMO scheduling policy is adjusted to reduce interference. If this option is deselected, this function is disabled. This option applies only to low-frequency TDD cells with at least 8T. For low-frequency TDD massive MIMO and LampSite cells, this option takes effect only when the NRDUCellFeatureSw.HighPrecisionBeamSwitch parameter is set to ON and the DL_MU_MIMO_SW option of the NRDUCellAlgoSwitch.MuMimoSwitch parameter is selected. For low-frequency TDD 8T cells, this option takes effect only when the SMART_SCH_AND_LINK_ADAPT_SW option of the NRDUCellFeatureSw.PerformanceAlgoSwitch parameter and the DL_MU_MIMO_SW option of the NRDUCellAlgoSwitch.MuMimoSwitch parameter are selected. DL_SMALL_PACKET_PAIR_ENH_SW: Indicates whether to enable enhanced pairing of downlink small-packet UEs. This function is enabled only if this option is selected. It allows more small-packet UEs to be paired based on the UE traffic volume. This option applies only to low-frequency TDD and takes effect only when the DL_MU_MIMO_SW option of the NRDUCellAlgoSwitch.MuMimoSwitch parameter is selected. VINR_DL_MUMIMO_PROHIBIT_SW: Indicates whether to prohibit ViNR UEs from being paired for downlink MU-MIMO. If this option is selected, ViNR UEs cannot be paired for downlink MU-MIMO. If this option is deselected, ViNR UEs can be paired for downlink MU-MIMO. This option applies only to low-frequency TDD and FDD cells. DL_MU_PRECISE_SCH_SW: Indicates whether to enable downlink MU precise scheduling. If this option is selected, the spectral efficiency and pairing rate of MU-MIMO UEs increase, and resource allocation in retransmission is accurately adjusted for these UEs. If this option is deselected, this function is disabled. This option applies only to low-frequency TDD cells with at least 8T and FDD 4T4R/8T8R/16T16R/32T32R cells. For low-frequency TDD massive MIMO and LampSite cells, this option takes effect only when the NRDUCellFeatureSw.HighPrecisionBeamSwitch parameter is set to ON and the DL_MU_MIMO_SW option of the NRDUCellAlgoSwitch.MuMimoSwitch parameter is selected. For low-frequency TDD 8T cells, this option takes effect only when the SMART_SCH_AND_LINK_ADAPT_SW option of the NRDUCellFeatureSw.PerformanceAlgoSwitch parameter and the DL_MU_MIMO_SW option of the NRDUCellAlgoSwitch.MuMimoSwitch parameter are both selected. For FDD 8T8R, 16T16R, and 32T32R cells, this option takes effect only when the INTEL_PRCS_DL_MU_MIMO_PAIR_SW option of the NRDUCellFeatureSw.MimoFeatureSwitch parameter and the DL_MU_MIMO_SW option of the NRDUCellAlgoSwitch.MuMimoSwitch parameter are both selected. For FDD 4T4R cells, this option takes effect only when the EASY_OMNI_SITE_MODE_SW option of the NRDUFddCellTrpBeam.ScenarioModeSw parameter, the INTEL_PRCS_DL_MU_MIMO_PAIR_SW option of the NRDUCellFeatureSw.MimoFeatureSwitch parameter, and the DL_MU_MIMO_SW option of the NRDUCellAlgoSwitch.MuMimoSwitch parameter are all selected. DL_CORR_ACCELERATION_SW: Indicates whether to enable downlink correlation acceleration. If this option is selected, the calculation of correlation between UEs is accelerated, and therefore more inter-UE correlation results can be obtained, increasing the MU-MIMO pairing rate. If this option is deselected, this function is disabled. This option applies only to low-frequency TDD cells with at least 8T. For TDD massive MIMO non-D-MIMO cells and TDD LampSite D-MIMO cells, this option takes effect only when the NRDUCellFeatureSw.HighPrecisionBeamPhase2Sw parameter is set to ON and the DL_MU_MIMO_SW option of the NRDUCellAlgoSwitch.MuMimoSwitch parameter is selected. For 8T cells, this option takes effect only when the SMART_SCH_AND_LINK_ADAPT_SW option of the NRDUCellFeatureSw.PerformanceAlgoSwitch parameter and the DL_MU_MIMO_SW option of the NRDUCellAlgoSwitch.MuMimoSwitch parameter are both selected. ROBUST_WT_UE_LOOSE_PAIR_SW: Indicates whether to enable loose pairing of UEs using robust weights. If this option is selected, the correlation threshold for the pairing of UEs using robust weights increases, and these UEs are more likely to be paired. If this option is deselected, loose pairing of these UEs is disabled. This option takes effect only when the DL_ROBUST_WEIGHT_SW option of the NRDUCellPdschPrecode.PrecodingAlgoSwitch parameter and the DL_MU_MIMO_SW option of the NRDUCellAlgoswitch.MuMimoSwitch parameter are selected. This option applies only to low-frequency TDD cells. FAR_UE_RANK_OPT_SW: Indicates whether to enable rank optimization for cell-edge UEs in downlink MU-MIMO. If this option is selected, this function is enabled, and an appropriate rank is selected for cell-edge UEs in downlink MU-MIMO. If this option is deselected, this function is disabled. This option applies only to low-frequency TDD cells with at least 8T. For massive MIMO non-D-MIMO cells and LampSite D-MIMO cells, this option takes effect only when the NRDUCellFeatureSw.HighPrecisionBeamPhase2Sw parameter is set to ON and the DL_SE_SU_MU_MIMO_ADAPT_SW option of the NRDUCellDlMimo.DLMuMimoSchSupplementSw parameter is selected. For low-frequency TDD macro distributed massive MIMO cells, this option takes effect only when the DM_MIMO_SERVICE_PHASE2_SWITCH option of the NRDUCellMultiTrp.DmMimoAlgoSwitch parameter and the DL_SE_SU_MU_MIMO_ADAPT_SW option of the NRDUCellDlMimo.DLMuMimoSchSupplementSw parameter are both selected. For 8T cells, this option takes effect only when the SMART_SCH_AND_LINK_ADAPT_SW option of the NRDUCellFeatureSw.PerformanceAlgoSwitch parameter and the DL_SE_SU_MU_MIMO_ADAPT_SW option of the NRDUCellDlMimo.DLMuMimoSchSupplementSw parameter are both selected. PRECISE_MUMIMO_EVAL_SW: Indicates whether to enable downlink precise MU-MIMO evaluation. If this option is selected, this function is enabled, increasing the probability of UE pairing for MU-MIMO. If this option is deselected, this function is disabled. This option applies only to low-frequency TDD cells with at least 8T. For massive MIMO non-D-MIMO cells and LampSite D-MIMO cells, this option takes effect only when the NRDUCellFeatureSw.HighPrecisionBeamPhase2Sw parameter is set to ON and the DL_SE_SU_MU_MIMO_ADAPT_SW option of the NRDUCellDlMimo.DLMuMimoSchSupplementSw parameter is selected. For low-frequency TDD macro distributed massive MIMO cells, this option takes effect only when the DM_MIMO_SERVICE_PHASE2_SWITCH option of the NRDUCellMultiTrp.DmMimoAlgoSwitch parameter and the DL_SE_SU_MU_MIMO_ADAPT_SW option of the NRDUCellDlMimo.DLMuMimoSchSupplementSw parameter are both selected. For 8T cells, this option takes effect only when the SMART_SCH_AND_LINK_ADAPT_SW option of the NRDUCellFeatureSw.PerformanceAlgoSwitch parameter and the DL_SE_SU_MU_MIMO_ADAPT_SW option of the NRDUCellDlMimo.DLMuMimoSchSupplementSw parameter are both selected. MUMIMO_IBLER_TARGET_ADJ_SW: Indicates whether to enable target IBLER adjustment in downlink MU-MIMO. If this option is selected, this function is enabled, and the target IBLER in downlink MU-MIMO can be adjusted based on the setting of the NRDUCellDlMimo.MuMimoIblerTarget parameter. If this option is deselected, this function is disabled. This option applies only to low-frequency TDD cells with at least 8T. For massive MIMO non-D-MIMO cells and LampSite D-MIMO cells, this option takes effect only when the NRDUCellFeatureSw.HighPrecisionBeamPhase2Sw parameter is set to ON and the DL_MU_MIMO_SW option of the NRDUCellAlgoswitch.MuMimoSwitch parameter is selected. For low-frequency TDD macro distributed massive MIMO cells, this option takes effect when the DM_MIMO_SERVICE_PHASE2_SWITCH option of the NRDUCellMultiTrp.DmMimoAlgoSwitch parameter and the DL_MU_MIMO_SW option of the NRDUCellAlgoswitch.MuMimoSwitch parameter are both selected. For 8T cells, this option takes effect only when the SMART_SCH_AND_LINK_ADAPT_SW option of the NRDUCellFeatureSw.PerformanceAlgoSwitch parameter and the DL_MU_MIMO_SW option of the NRDUCellAlgoswitch.MuMimoSwitch parameter are both selected. DL_MU_ADAPT_ESTIMATE_MODE_SW: Indicates whether to enable adaptive estimation mode for downlink MU-MIMO. If this option is selected, this mode is enabled. In this mode, the estimated resource consumption for downlink MU-MIMO is adaptively calculated based on the resource consumption before and after pairing. If this option is deselected, the estimated resource consumption for downlink MU-MIMO is calculated only based on the resource consumption after pairing. This option takes effect only when the DL_MU_MIMO_SW option of the NRDUCellAlgoSwitch.MuMimoSwitch parameter and the DL_ANTI_INTRF_SCH_SW option of the NRDUCellPdsch.DlPdschAlgoSwitch parameter are selected. This option applies only to low-frequency TDD. MU_CORRELATION_SIMPLIFIED_SW: Indicates whether to simplify the calculation of the correlation between MU-MIMO UEs. A simplified method is used to calculate the correlation between MU-MIMO UEs only if this option is selected. This option applies only to low-frequency TDD 128T cells. DL_SMART_AMC_SW: Indicates whether to enable downlink intelligent AMC. This function is enabled only if this option is selected. With this function, intelligent MCS calculation is performed. This option applies only to low-frequency TDD massive MIMO cells and LampSite cells. This option takes effect only when the NRDUCellFeatureSw.HighPrecisionBeamPhase3Sw parameter is set to ON and the DL_MU_MIMO_SW option of the NRDUCellAlgoswitch.MuMimoSwitch parameter is selected. DL_MU_NO_ZF_SW: Indicates whether to forbid zero forcing for downlink MU-MIMO. If this option is selected, zero forcing is not performed on data transmission weights of MU-MIMO UEs for which two CSI-RS ports are configured. If this option is deselected, zero forcing for downlink MU-MIMO is not forbidden. This option applies only to FDD cells. | NO | NO | NO | FOFD-010010 | MU-MIMO Basic Pairing | Bit Field Type | DL_SMALL_PACKET_MERGE_SW(Downlink Small Packet Merge Switch), DL_SE_SU_MU_MIMO_ADAPT_SW(SE-based SU-MIMO MU-MIMO Adapt Switch), DL_MCS_TABLE_ADAPT_ENH_SW(DL MCS Index Table Adapt Enhance Switch), DL_PRECISE_GROUP_OPT_SW(DL Precise Grouping Optimization Switch), SCH_FAIR_PAIR_EFF_BALANCE_SW(Schedule Fair and Pair Eff Balance Sw), MU_MIMO_USER_SELECT_OPT_SW(MU-MIMO UE Selection Optimization Sw), DL_MOBILE_USER_PAIR_SW(Downlink Moving UE Pairing Switch), SPECTRAL_EFFICIENCY_OPT_SW(Spectral Efficiency Optimization Switch), MU_MIMO_MEAS_ENH_SW(MU-MIMO Measurement Enhancement Switch), DL_MU_ANTI_INTRF_SCH_SW(DL MU Anti-Interference Scheduling Sw), DL_SMALL_PACKET_PAIR_ENH_SW(DL Small Packet Pairing Enhancement Sw), VINR_DL_MUMIMO_PROHIBIT_SW(ViNR DL MU-MIMO Prohibition Switch), DL_MU_PRECISE_SCH_SW(DL MU Precise Scheduling Sw), DL_CORR_ACCELERATION_SW(DL Correlation Acceleration Switch), ROBUST_WT_UE_LOOSE_PAIR_SW(Robust Weight UE Loose Pairing Switch), FAR_UE_RANK_OPT_SW(Cell-Edge UE Rank Optimization Switch), PRECISE_MUMIMO_EVAL_SW(Precise MU-MIMO Evaluation Switch), MUMIMO_IBLER_TARGET_ADJ_SW(MU-MIMO Target IBLER Adjustment Switch), DL_MU_ADAPT_ESTIMATE_MODE_SW(DL MU-MIMO Adapt Estimation Mode Switch), MU_CORRELATION_SIMPLIFIED_SW(Simplified Calc of MU Correlation Sw), DL_SMART_AMC_SW(DL Intelligent AMC Switch), DL_MU_NO_ZF_SW(DL MU No Zero Forcing Switch) | DL_SMALL_PACKET_MERGE_SW~0, DL_SE_SU_MU_MIMO_ADAPT_SW~1, DL_MCS_TABLE_ADAPT_ENH_SW~2, DL_PRECISE_GROUP_OPT_SW~4, SCH_FAIR_PAIR_EFF_BALANCE_SW~6, MU_MIMO_USER_SELECT_OPT_SW~7, DL_MOBILE_USER_PAIR_SW~8, SPECTRAL_EFFICIENCY_OPT_SW~9, MU_MIMO_MEAS_ENH_SW~11, DL_MU_ANTI_INTRF_SCH_SW~12, DL_SMALL_PACKET_PAIR_ENH_SW~13, VINR_DL_MUMIMO_PROHIBIT_SW~14, DL_MU_PRECISE_SCH_SW~15, DL_CORR_ACCELERATION_SW~16, ROBUST_WT_UE_LOOSE_PAIR_SW~18, FAR_UE_RANK_OPT_SW~19, PRECISE_MUMIMO_EVAL_SW~20, MUMIMO_IBLER_TARGET_ADJ_SW~21, DL_MU_ADAPT_ESTIMATE_MODE_SW~22, MU_CORRELATION_SIMPLIFIED_SW~23, DL_SMART_AMC_SW~24, DL_MU_NO_ZF_SW~26 | None | DL_SMALL_PACKET_MERGE_SW, DL_SE_SU_MU_MIMO_ADAPT_SW, DL_MCS_TABLE_ADAPT_ENH_SW, DL_PRECISE_GROUP_OPT_SW, SCH_FAIR_PAIR_EFF_BALANCE_SW, MU_MIMO_USER_SELECT_OPT_SW, DL_MOBILE_USER_PAIR_SW, SPECTRAL_EFFICIENCY_OPT_SW, MU_MIMO_MEAS_ENH_SW, DL_MU_ANTI_INTRF_SCH_SW, DL_SMALL_PACKET_PAIR_ENH_SW, VINR_DL_MUMIMO_PROHIBIT_SW, DL_MU_PRECISE_SCH_SW, DL_CORR_ACCELERATION_SW, ROBUST_WT_UE_LOOSE_PAIR_SW, FAR_UE_RANK_OPT_SW, PRECISE_MUMIMO_EVAL_SW, MUMIMO_IBLER_TARGET_ADJ_SW, DL_MU_ADAPT_ESTIMATE_MODE_SW, MU_CORRELATION_SIMPLIFIED_SW, DL_SMART_AMC_SW, DL_MU_NO_ZF_SW | DL_SMALL_PACKET_MERGE_SW:On, DL_SE_SU_MU_MIMO_ADAPT_SW:On, DL_MCS_TABLE_ADAPT_ENH_SW:Off, DL_PRECISE_GROUP_OPT_SW:Off, SCH_FAIR_PAIR_EFF_BALANCE_SW:Off, MU_MIMO_USER_SELECT_OPT_SW:Off, DL_MOBILE_USER_PAIR_SW:Off, SPECTRAL_EFFICIENCY_OPT_SW:Off, MU_MIMO_MEAS_ENH_SW:Off, DL_MU_ANTI_INTRF_SCH_SW:Off, DL_SMALL_PACKET_PAIR_ENH_SW:Off, VINR_DL_MUMIMO_PROHIBIT_SW:Off, DL_MU_PRECISE_SCH_SW:Off, DL_CORR_ACCELERATION_SW:Off, ROBUST_WT_UE_LOOSE_PAIR_SW:Off, FAR_UE_RANK_OPT_SW:Off, PRECISE_MUMIMO_EVAL_SW:Off, MUMIMO_IBLER_TARGET_ADJ_SW:Off, DL_MU_ADAPT_ESTIMATE_MODE_SW:Off, MU_CORRELATION_SIMPLIFIED_SW:Off, DL_SMART_AMC_SW:Off, DL_MU_NO_ZF_SW:Off | DL_SMALL_PACKET_MERGE_SW:On, DL_SE_SU_MU_MIMO_ADAPT_SW:On, DL_MCS_TABLE_ADAPT_ENH_SW:Off, DL_PRECISE_GROUP_OPT_SW:Off, SCH_FAIR_PAIR_EFF_BALANCE_SW:Off, MU_MIMO_USER_SELECT_OPT_SW:Off, DL_MOBILE_USER_PAIR_SW:Off, SPECTRAL_EFFICIENCY_OPT_SW:Off, MU_MIMO_MEAS_ENH_SW:Off, DL_MU_ANTI_INTRF_SCH_SW:Off, DL_SMALL_PACKET_PAIR_ENH_SW:Off, VINR_DL_MUMIMO_PROHIBIT_SW:Off, DL_MU_PRECISE_SCH_SW:Off, DL_CORR_ACCELERATION_SW:Off, ROBUST_WT_UE_LOOSE_PAIR_SW:Off, FAR_UE_RANK_OPT_SW:Off, PRECISE_MUMIMO_EVAL_SW:Off, MUMIMO_IBLER_TARGET_ADJ_SW:Off, DL_MU_ADAPT_ESTIMATE_MODE_SW:On, MU_CORRELATION_SIMPLIFIED_SW:Off, DL_SMART_AMC_SW:Off, DL_MU_NO_ZF_SW:Off | Default/Recommended Value | NRDUCellDlMimo | -Configuration constraints: In an NRDUCellDlMimo MO, the MU_MIMO_MEAS_ENH_SW option of DLMuMimoSchSupplementSw can be selected only if DlMuMimoPrecisePairMode is set to MODE_2. | Read & Write | No (And no impact on the UE in idle mode) | N/A | N/A | None | The parameter modification takes effect immediately. | DL_SMALL_PACKET_MERGE_SW: If this option is selected, the downlink user-perceived throughput increases. If this option is deselected, network performance is not affected. DL_SE_SU_MU_MIMO_ADAPT_SW: If this option is deselected, the downlink user-perceived rate in light-load scenarios is low. If this option is selected, the downlink user-perceived rate in light-load scenarios is higher than that when this option is deselected. DL_MCS_TABLE_ADAPT_ENH_SW: If this option is selected, the base station adaptively selects more accurate MCS index tables and therefore the downlink cell throughput increases. In heavy-load scenarios, however, CCE resources are limited and therefore UE scheduling fails and the user-perceived rate decreases. If this option is deselected, network performance is not affected. DL_PRECISE_GROUP_OPT_SW: If this option is selected, the downlink user-perceived rate of MU-MIMO UEs in the cell increases. If this option is deselected, network performance is not affected. SCH_FAIR_PAIR_EFF_BALANCE_SW: If this option is selected, the downlink user-perceived rate of MU-MIMO UEs increases when the cell is heavily loaded. If this option is deselected, network performance is not affected. MU_MIMO_USER_SELECT_OPT_SW: If this option is selected, the downlink user-perceived rate of MU-MIMO UEs increases when the cell is heavily loaded. If this option is deselected, network performance is not affected. DL_MOBILE_USER_PAIR_SW: If this option is selected, the downlink user-perceived rate of MU-MIMO UEs increases. If this option is deselected, network performance is not affected. SPECTRAL_EFFICIENCY_OPT_SW: If this option is selected, the downlink user-perceived rate of MU-MIMO UEs increases. If this option is deselected, network performance is not affected. MU_MIMO_MEAS_ENH_SW: If this option is selected, the downlink cell throughput increases under medium or heavy loads. If this option is deselected, network performance is not affected. DL_MU_ANTI_INTRF_SCH_SW: If this option is selected, the interference between cells and the interference between paired UEs decrease, and the downlink user-perceived rate increases. If this option is deselected, network performance is not affected. DL_SMALL_PACKET_PAIR_ENH_SW: If this option is selected, the downlink cell throughput increases. If this option is deselected, network performance is not affected. VINR_DL_MUMIMO_PROHIBIT_SW: If this option is selected, ViNR UEs cannot be paired for downlink MU-MIMO, so user experience of these UEs improves but the cell capacity decreases. If this option is deselected, network performance is not affected. DL_MU_PRECISE_SCH_SW: If this option is selected, the spectral efficiency and pairing rate of MU-MIMO UEs increase, increasing the downlink user-perceived rate. If this option is deselected, network performance is not affected. DL_CORR_ACCELERATION_SW: If this option is selected, the pairing rate of MU-MIMO UEs and downlink user-perceived rate increase. If this option is deselected, network performance is not affected. ROBUST_WT_UE_LOOSE_PAIR_SW: If this option is selected, the number of paired layers for downlink MU-MIMO increases and the average downlink user-perceived rate may decrease in the cell. If this option is deselected, network performance is not affected. FAR_UE_RANK_OPT_SW: If this option is selected, the average downlink user-perceived rate of MU-MIMO UEs at the cell edge increases when the cell is heavily loaded. If this option is deselected, network performance is not affected. PRECISE_MUMIMO_EVAL_SW: If this option is selected, the average downlink user-perceived rate of MU-MIMO UEs increases when the cell is heavily loaded. If this option is deselected, network performance is not affected. MUMIMO_IBLER_TARGET_ADJ_SW: If this option is selected, the average downlink throughput of MU-MIMO UEs increases when the cell is heavily loaded. If this option is deselected, network performance is not affected. DL_MU_ADAPT_ESTIMATE_MODE_SW: If this option is selected, the downlink pairing rate may decrease but the downlink user-perceived rate may increase in the cell. If this option is deselected, network performance is not affected. MU_CORRELATION_SIMPLIFIED_SW: If this option is selected, the conditions for pairing MU-MIMO UEs are loosened but the user-perceived rate may decrease. If this option is deselected, network performance is not affected. DL_SMART_AMC_SW: If this option is selected, the average MCS index and the downlink user-perceived rate increase. If this option is deselected, network performance is not affected. DL_MU_NO_ZF_SW: If this option is selected, the downlink user-perceived rate of MU-MIMO UEs increases. If this option is deselected, network performance is not affected. | BTS3900: V100R017C10 BTS3900 5G: V100R017C10 BTS5900: V100R017C10 BTS5900 5G: V100R017C10 | Radio | N-TDD-FR1, N-FDD
NRDUCellDlMimo | DlMuMimoSrsPreSinrThld | DL MU-MIMO SRS PreSINR Threshold | BTS3900, BTS3900 5G, BTS5900, BTS5900 5G | MOD NRDUCELLDLMIMO LST NRDUCELLDLMIMO | Indicates the threshold of the SRS SINR before equalization for UEs to enter downlink MU-MIMO. UEs can enter downlink MU-MIMO only if their SRS SINR before equalization is greater than this threshold. This parameter applies only to TDD cells and takes effect only when the DL_MU_MIMO_SW option of the NRDUCellAlgoSwitch.MuMimoSwitch parameter is selected. | NO | NO | NO | FOFD-010010 | MU-MIMO Basic Pairing | Interval Type | -100~100 | N/A | 0.2dB | -20~20 | -50 | This parameter can be set by the system by default. The default value is as follows: Low frequency: -50 High frequency: 0 | Default/Recommended Value | NRDUCellDlMimo | None | Read & Write | No (And no impact on the UE in idle mode) | N/A | N/A | None | The parameter modification takes effect immediately. | A larger value of this parameter results in a smaller number of paired layers and a higher user-perceived rate. A smaller value of this parameter results in the opposite effects. | BTS3900: V100R017C10 BTS3900 5G: V100R017C10 BTS5900: V100R017C10 BTS5900 5G: V100R017C10 | Radio | N-TDD
NRDUCellDlMimo | DlMuPrbUsageThld | DL MU-MIMO PRB Usage Threshold | BTS3900, BTS3900 5G, BTS5900, BTS5900 5G | MOD NRDUCELLDLMIMO LST NRDUCELLDLMIMO | Indicates the downlink PRB usage threshold for downlink MU-MIMO to take effect in a cell. Downlink MU-MIMO can take effect in the cell only when the downlink PRB usage of the cell exceeds this threshold. This parameter applies only to low-frequency TDD and FDD. | NO | NO | NO | FOFD-010010 | MU-MIMO Basic Pairing | Interval Type | 0~100 | N/A | None | 0~1, step: 0.01 | 0 | 0 | Default/Recommended Value | NRDUCellDlMimo | None | Read & Write | No (And no impact on the UE in idle mode) | N/A | N/A | None | The parameter modification takes effect immediately. | A larger value of this parameter results in a lower probability of downlink pairing and a lower downlink user-perceived rate in the cell. A smaller value of this parameter results in the opposite effects. | BTS3900: V100R017C10 BTS3900 5G: V100R017C10 BTS5900: V100R017C10 BTS5900 5G: V100R017C10 | Radio | N-TDD-FR1, N-FDD
NRDUCellDlMimo | DlMuIsolationMeasThld | DL MU-MIMO Isolation Measure Threshold | BTS3900, BTS3900 5G, BTS5900, BTS5900 5G | MOD NRDUCELLDLMIMO LST NRDUCELLDLMIMO | Indicates the UE traffic volume threshold for triggering downlink MU-MIMO isolation measurement. MU-MIMO isolation measurement is triggered for a newly admitted UE only when the transmitted traffic volume is greater than this threshold and the SRS SINR before equalization is greater than the value of NRDUCellDlMimo.DlMuMimoSrsPreSinrThld. Otherwise, MU-MIMO isolation measurement is not performed. This parameter applies only to high-frequency TDD cells and takes effect only when the DL_MU_MIMO_SW option of the NRDUCellAlgoSwitch.MuMimoSwitch parameter is selected. | NO | NO | NO | FOFD-010010 | MU-MIMO Basic Pairing | Interval Type | 0~500 | N/A | 0.1MB | 0~50 | 2 | 2 | Default/Recommended Value | NRDUCellDlMimo | None | Read & Write | No (And no impact on the UE in idle mode) | N/A | N/A | None | The parameter modification takes effect immediately. | A larger value of this parameter results in fewer UEs for isolation measurement, lower SRS measurement overhead, but fewer UEs involved in MU-MIMO pairing determination. A smaller value of this parameter results in more UEs for isolation measurement, higher SRS measurement overhead, and more UEs involved in MU-MIMO pairing determination. | BTS3900: V100R018C10 BTS3900 5G: V100R018C10 BTS5900: V100R018C10 BTS5900 5G: V100R018C10 | Radio | N-TDD-FR2
NRDUCellDlMimo | DlMuMimoPrecisePairMode | DL MU-MIMO Precise Pairing Mode | BTS3900, BTS3900 5G, BTS5900, BTS5900 5G | MOD NRDUCELLDLMIMO LST NRDUCELLDLMIMO | Indicates the mode of precise pairing for downlink MU-MIMO. If this parameter is set to NOT_CONFIG, precise pairing for downlink MU-MIMO does not take effect. If this parameter is set to MODE_1, precise pairing mode 1 for downlink MU-MIMO is enabled. This function requires UEs to provide an additional set of CSI-RS measurement results with a maximum of rank 1 for MU-MIMO scheduling if the UEs have this feedback capability. If this parameter is set to MODE_2, precise pairing mode 2 for downlink MU-MIMO is enabled. This function requires UEs to provide an additional set of CSI-RS measurement results with a maximum of rank 2 for MU-MIMO scheduling if the UEs have this feedback capability. This parameter applies only to FDD 4T4R/8T8R/16T16R/32T32R cells. For FDD 8T8R, 16T16R, and 32T32R cells, this parameter takes effect only when the INTEL_PRCS_DL_MU_MIMO_PAIR_SW option of the NRDUCellFeatureSw.MimoFeatureSwitch parameter is selected. For FDD 4T4R cells, this parameter takes effect only when both the EASY_OMNI_SITE_MODE_SW option of the NRDUFddCellTrpBeam.ScenarioModeSw parameter and the INTEL_PRCS_DL_MU_MIMO_PAIR_SW option of the NRDUCellFeatureSw.MimoFeatureSwitch parameter are selected. For FDD 16T16R cells, this parameter must be set to NOT_CONFIG or MODE_1. | NO | NO | NO | None | None | Enumeration Type | NOT_CONFIG(Not Configured), MODE_1(Mode 1), MODE_2(Mode 2) | NOT_CONFIG~0, MODE_1~1, MODE_2~2 | None | NOT_CONFIG, MODE_1, MODE_2 | NOT_CONFIG(Not Configured) | NOT_CONFIG(Not Configured) | Radio Planning (Internal planning) | NRDUCellDlMimo | -Configuration constraints: In an NRDUCellDlMimo MO, the MU_MIMO_MEAS_ENH_SW option of DLMuMimoSchSupplementSw can be selected only if DlMuMimoPrecisePairMode is set to MODE_2. | Read & Write | No (And no impact on the UE in idle mode) | N/A | N/A | None | The parameter modification takes effect immediately. | If this parameter is set to NOT_CONFIG, network performance is not affected. If this parameter is set to MODE_1 or MODE_2, downlink MU-MIMO has better pairing performance and delivers higher cell throughput and UE throughput when there are a large number of UEs in the cell center and the cell is in medium or heavy load. | BTS3900: V100R018C10 BTS3900 5G: V100R018C10 BTS5900: V100R018C10 BTS5900 5G: V100R018C10 | Radio | N-FDD
NRDUCellDlMimo | HighLayerMuMimoSw | High-Layer MU-MIMO Switch | BTS3900, BTS3900 5G, BTS5900, BTS5900 5G | MOD NRDUCELLDLMIMO LST NRDUCELLDLMIMO | Indicates whether to enable the algorithms of MU-MIMO with a large number of layers. MU_MIMO_PAIRING_PREFERRED_SW: Indicates whether to enable preference to UE pairing for MU-MIMO. If this option is selected, the base station preferentially schedules UEs in a pairing manner. If this option is deselected, the base station preferentially schedules UEs in frequency division mode. This option applies only to low-frequency TDD 8T/massive MIMO cells. For low-frequency TDD massive MIMO cells, this option takes effect only when both the MMIMO_MULTILAYER_ENHANCE_SW option of the NRDUCellDlMimo.HighLayerMuMimoSw parameter and the DL_MU_MIMO_SW option of the NRDUCellAlgoswitch.MuMimoSwitch parameter are selected and the maximum number of downlink MIMO layers is greater than or equal to 8. For low-frequency TDD 8T cells, this option takes effect only when both the SMART_SCH_AND_LINK_ADAPT_SW option of the NRDUCellFeatureSw.PerformanceAlgoSwitch parameter and the DL_MU_MIMO_SW option of the NRDUCellAlgoswitch.MuMimoSwitch parameter are selected. MMIMO_MULTILAYER_ENHANCE_SW: Indicates whether to enable massive MIMO multi-layer enhancement for the cell. Massive MIMO multi-layer enhancement takes effect for the cell only if this option is selected. This option applies only to low-frequency TDD massive MIMO cells and LampSite cells. SRS_MEAS_ACCELERATING_SW: Indicates whether to enable SRS measurement acceleration. If this option is selected, SRS measurement resources are allocated in advance based on UE service characteristics. If this option is deselected, SRS measurement resources are not allocated to any UE in advance. This option applies to low-frequency TDD 4T/8T/massive MIMO cells. For a low-frequency TDD massive MIMO cell, if the cell is served by a MetaAAU of a macro base station, this option takes effect only when the USER_CHARACTER_SRS_ADAPT_SW option of the NRDUCellSrs.SrsAlgoSwitch parameter is selected; if the cell is served by a non-MetaAAU module of a macro base station, this option takes effect only when both the MMIMO_MULTILAYER_ENHANCE_SW option of the NRDUCellDlMimo.HighLayerMuMimoSw parameter and the USER_CHARACTER_SRS_ADAPT_SW option of the NRDUCellSrs.SrsAlgoSwitch parameter are selected and the maximum number of downlink MIMO layers is greater than or equal to 8. For a low-frequency TDD 4T/8T cell, this option takes effect only when both the SMART_SCH_AND_LINK_ADAPT_SW option of the NRDUCellFeatureSw.PerformanceAlgoSwitch parameter and the USER_CHARACTER_SRS_ADAPT_SW option of the NRDUCellSrs.SrsAlgoSwitch parameter are selected. BWP_SWITCHING_WEIGHT_ADAPT_SW: Indicates whether to enable weight adaptation during BWP switching. If this option is selected, the weight policy is determined based on the optimal user experience during BWP switching. If this option is deselected, the default weight policy is used during BWP switching. This option applies to low-frequency TDD 1T/2T/4T/8T/massive MIMO cells. For low-frequency TDD massive MIMO cells, this option takes effect only when the MMIMO_MULTILAYER_ENHANCE_SW option of the NRDUCellDlMimo.HighLayerMuMimoSw parameter is selected and the maximum number of downlink MIMO layers is greater than or equal to 8. For low-frequency TDD 1T/2T/4T/8T cells, this option takes effect only when the SMART_SCH_AND_LINK_ADAPT_SW option of the NRDUCellFeatureSw.PerformanceAlgoSwitch parameter is selected. DL_MU_MIMO_PWR_ADJ_SW: Indicates whether to enable downlink MU-MIMO power adjustment. If this option is selected, the base station adjusts the transmit power for UEs. If this option is deselected, downlink MU-MIMO power adjustment is disabled. This option applies only to low-frequency TDD 8T/massive MIMO cells. For low-frequency TDD massive MIMO cells, this option takes effect only when both the MMIMO_MULTILAYER_ENHANCE_SW option of the NRDUCellDlMimo.HighLayerMuMimoSw parameter and the DL_MU_MIMO_SW option of the NRDUCellAlgoswitch.MuMimoSwitch parameter are selected and the maximum number of downlink MIMO layers is greater than or equal to 8. For low-frequency TDD 8T cells, this option takes effect only when both the SMART_SCH_AND_LINK_ADAPT_SW option of the NRDUCellFeatureSw.PerformanceAlgoSwitch parameter and the DL_MU_MIMO_SW option of the NRDUCellAlgoswitch.MuMimoSwitch parameter are selected. SRS_BLIND_IS_SW: Indicates whether to enable blind SRS interference suppression. If this option is selected, the base station selects cells with severe SRS interference and reduces or eliminates interference. If this option is deselected, this function is disabled. This option applies only to low-frequency TDD cells. For low-frequency TDD massive MIMO cells, this option takes effect only when the MMIMO_MULTILAYER_ENHANCE_SW option of the NRDUCellDlMimo.HighLayerMuMimoSw parameter is selected and the maximum number of downlink MIMO layers is greater than or equal to 8. For low-frequency TDD distributed massive MIMO cells served by macro base stations, this option takes effect only when the DM_MIMO_SERVICE_PHASE2_SWITCH option of the NRDUCellMultiTrp.DmMimoAlgoSwitch parameter is selected. MU_RANK_BOOSTING_SW: Indicates whether to enable MU rank boosting. If this option is selected, this function is enabled in downlink MU-MIMO. If this option is deselected, this function is disabled. This option applies only to low-frequency TDD massive MIMO cells and takes effect only when the DL_MU_MIMO_SW option of the NRDUCellAlgoSwitch.MuMimoSwitch parameter is selected. This option takes effect only when the MMIMO_MULTILAYER_ENHANCE_SW option of the NRDUCellDlMimo.HighLayerMuMimoSw parameter is selected and the maximum number of downlink MIMO layers is greater than or equal to 8. | NO | NO | NO | FOFD-010010 | MU-MIMO Basic Pairing | Bit Field Type | MU_MIMO_PAIRING_PREFERRED_SW(MU-MIMO Pairing Preference Switch), MMIMO_MULTILAYER_ENHANCE_SW(M-MIMO Multi-Layer Enhancement Switch), SRS_MEAS_ACCELERATING_SW(SRS Measurement Acceleration Switch), BWP_SWITCHING_WEIGHT_ADAPT_SW(BWP Switching Weight Adaptation Switch), DL_MU_MIMO_PWR_ADJ_SW(DL MU-MIMO Power Adjustment Switch), SRS_BLIND_IS_SW(SRS Blind Interference Suppression Sw), MU_RANK_BOOSTING_SW(MU Rank Boosting Switch) | MU_MIMO_PAIRING_PREFERRED_SW~0, MMIMO_MULTILAYER_ENHANCE_SW~1, SRS_MEAS_ACCELERATING_SW~2, BWP_SWITCHING_WEIGHT_ADAPT_SW~3, DL_MU_MIMO_PWR_ADJ_SW~5, SRS_BLIND_IS_SW~6, MU_RANK_BOOSTING_SW~7 | None | MU_MIMO_PAIRING_PREFERRED_SW, MMIMO_MULTILAYER_ENHANCE_SW, SRS_MEAS_ACCELERATING_SW, BWP_SWITCHING_WEIGHT_ADAPT_SW, DL_MU_MIMO_PWR_ADJ_SW, SRS_BLIND_IS_SW, MU_RANK_BOOSTING_SW | MU_MIMO_PAIRING_PREFERRED_SW:Off, MMIMO_MULTILAYER_ENHANCE_SW:Off, SRS_MEAS_ACCELERATING_SW:Off, BWP_SWITCHING_WEIGHT_ADAPT_SW:Off, DL_MU_MIMO_PWR_ADJ_SW:Off, SRS_BLIND_IS_SW:Off, MU_RANK_BOOSTING_SW:Off | MU_MIMO_PAIRING_PREFERRED_SW:Off, MMIMO_MULTILAYER_ENHANCE_SW:On, SRS_MEAS_ACCELERATING_SW:Off, BWP_SWITCHING_WEIGHT_ADAPT_SW:On, DL_MU_MIMO_PWR_ADJ_SW:Off, SRS_BLIND_IS_SW:Off, MU_RANK_BOOSTING_SW:Off | Default/Recommended Value | NRDUCellDlMimo | None | Read & Write | No (And no impact on the UE in idle mode) | N/A | N/A | None | The parameter modification takes effect immediately. | MU_MIMO_PAIRING_PREFERRED_SW: If this option is selected, the downlink user-perceived rate of UEs in the cell increases. If this option is deselected, network performance is not affected. MMIMO_MULTILAYER_ENHANCE_SW: If this option is selected, the downlink user-perceived rate increases. If this option is deselected, network performance is not affected. SRS_MEAS_ACCELERATING_SW: If this option is selected, SRS measurement update is accelerated, the performance of MU-MIMO with a large number of layers improves, the downlink user-perceived rate of UEs in the cell increases, and the number of air interface messages increases. If this option is deselected, network performance is not affected. BWP_SWITCHING_WEIGHT_ADAPT_SW: If this option is selected, the base station uses weights that better match UE channel conditions in a larger range. In this case, the performance of MU-MIMO with a large number of layers improves, and the downlink user-perceived rate of UEs in the cell increases. If this option is deselected, network performance is not affected. DL_MU_MIMO_PWR_ADJ_SW: If this option is selected, the downlink user-perceived rate of MU-MIMO UEs increases. If this option is deselected, network performance is not affected. SRS_BLIND_IS_SW: If this option is selected, the SRS interference in the cell decreases, the SRS SINR of UEs in the cell increases, and the downlink cell throughput increases. If this option is deselected, network performance is not affected. MU_RANK_BOOSTING_SW: If this option is selected, the downlink user-perceived rate increases. If this option is deselected, network performance is not affected. | BTS3900: V100R019C00 BTS3900 5G: V100R019C00 BTS5900: V100R019C00 BTS5900 5G: V100R019C00 | Radio | N-TDD-FR1
NRDUCellDlMimo | DlMuCorrAcceleratorMode | DL MU-MIMO Correlation Accelerator Mode | BTS3900, BTS3900 5G, BTS5900, BTS5900 5G | MOD NRDUCELLDLMIMO LST NRDUCELLDLMIMO | Indicates the accelerator mode for calculating correlation used in downlink MU-MIMO. If this parameter is set to PRECALCULATION(Precalculation), precalculation mode is used. In this case, the correlation of to-be-paired UEs is calculated in advance, increasing the correlation-based pairing rate. If this parameter is set to LIVE(Live Calculation), live calculation mode is used. This parameter takes effect only when the DL_CORR_ACCELERATION_SW option of the NRDUCellDlMimo.DLMuMimoSchSupplementSw parameter is selected. This parameter applies only to low-frequency TDD cells with at least 8T. | NO | NO | NO | FOFD-010010 | MU-MIMO Basic Pairing | Enumeration Type | PRECALCULATION(Precalculation), LIVE(Live Calculation) | PRECALCULATION~0, LIVE~1 | None | PRECALCULATION, LIVE | PRECALCULATION(Precalculation) | PRECALCULATION(Precalculation) | N/A | NRDUCellDlMimo | None | Read & Write | No (And no impact on the UE in idle mode) | N/A | N/A | None | N/A | If this parameter is set to PRECALCULATION(Precalculation), the usage of the accelerator for calculating correlation used in downlink MU-MIMO increases, downlink MU-MIMO pairing performance improves, cell throughput and UE throughput increase, but the delay increases. If this parameter is set to LIVE(Live Calculation), the usage of the accelerator for calculating correlation used in downlink MU-MIMO decreases. This results in limited improvements on downlink MU-MIMO pairing performance and on the cell throughput and UE throughput, but the delay does not increase. | BTS3900: V100R020C10 BTS3900 5G: V100R020C10 BTS5900: V100R020C10 BTS5900 5G: V100R020C10 | Radio | N-TDD-FR1
NRDUCellDlMimo | MuMimoIblerTarget | MU-MIMO IBLER Target | BTS3900, BTS3900 5G, BTS5900, BTS5900 5G | MOD NRDUCELLDLMIMO LST NRDUCELLDLMIMO | Indicates the target IBLER for downlink MU-MIMO. This parameter applies only to low-frequency TDD cells and takes effect only when the MUMIMO_IBLER_TARGET_ADJ_SW option of the NRDUCellDlMimo.DLMuMimoSchSupplementSw parameter is selected. | NO | NO | NO | FOFD-010010 | MU-MIMO Basic Pairing | Interval Type | 10~20 | N/A | None | 0.1~0.2, step: 0.01 | 15 | 15 | N/A | NRDUCellDlMimo | None | Read & Write | No (And no impact on the UE in idle mode) | N/A | N/A | None | The parameter modification takes effect immediately. | A smaller value of this parameter results in a smaller downlink IBLER and lower average downlink MCS index. A larger value of this parameter produces the opposite effects. | BTS3900: V100R021C10 BTS3900 5G: V100R021C10 BTS5900: V100R021C10 BTS5900 5G: V100R021C10 | Radio | N-TDD-FR1
NRDUCellUlMimo | NrDuCellId | NR DU Cell ID | BTS3900, BTS3900 5G, BTS5900, BTS5900 5G | LST NRDUCELLULMIMO MOD NRDUCELLULMIMO | Indicates the ID of an NR DU cell. It uniquely identifies an NR DU cell within a gNodeB. | YES | YES | NO | None | None | Interval Type | 0~65534 | N/A | None | 0~65534 | None | None | N/A | NRDUCellUlMimo | None | Read Only | N/A | N/A | N/A | N/A | N/A | None | BTS3900: V100R017C10 BTS3900 5G: V100R017C10 BTS5900: V100R017C10 BTS5900 5G: V100R017C10 | Radio | N
NRDUCellUlMimo | UlMuMimoSinrThld | UL MU-MIMO SINR Threshold | BTS3900, BTS3900 5G, BTS5900, BTS5900 5G | MOD NRDUCELLULMIMO LST NRDUCELLULMIMO | Indicates the SINR threshold for uplink MU-MIMO. A UE can be paired with other UEs for uplink MU-MIMO only if its SINR is greater than or equal to this threshold. | NO | NO | NO | FOFD-010010 | MU-MIMO Basic Pairing | Interval Type | -200~200 | N/A | None | -20~20, step: 0.1 | -20 | -20 | N/A | NRDUCellUlMimo | None | Read & Write | No (And no impact on the UE in idle mode) | N/A | N/A | None | The parameter modification takes effect immediately. | A larger value results in more stringent pairing conditions for uplink MU-MIMO, and a lower pairing rate, uplink cell throughput, and uplink user-perceived rate. A smaller value results in the opposite effects. If this parameter is set to an excessively small value, the SINRs of all UEs meet the uplink MU-MIMO pairing conditions, the pairing rate no longer increases, and the uplink cell throughput and uplink user-perceived rate remain unchanged. | BTS3900: V100R017C10 BTS3900 5G: V100R017C10 BTS5900: V100R017C10 BTS5900 5G: V100R017C10 | Radio | N-TDD, N-FDD, N-SUL
NRDUCellUlMimo | UlMuMimoCorrThld | UL MU-MIMO Correlation Threshold | BTS3900, BTS3900 5G, BTS5900, BTS5900 5G | MOD NRDUCELLULMIMO LST NRDUCELLULMIMO | Indicates the correlation threshold for uplink MU-MIMO. A UE can be paired with other UEs for uplink MU-MIMO only if its correlation with the other UEs is less than or equal to this threshold. This parameter applies only to low-frequency TDD and FDD. | NO | NO | NO | FOFD-010010 | MU-MIMO Basic Pairing | Interval Type | 1~10 | N/A | None | 0.1~1, step: 0.1 | 9 | 9 | N/A | NRDUCellUlMimo | None | Read & Write | No (And no impact on the UE in idle mode) | N/A | N/A | None | The parameter modification takes effect immediately. | A larger value of this parameter results in looser pairing conditions for uplink MU-MIMO, higher interference between paired UEs, and after the pairing, a higher probability that the uplink cell throughput and uplink user-perceived rate decrease. A smaller of this parameter results in stringent pairing conditions, a lower pairing rate, and a lower uplink cell throughput; but after the pairing, there are no negative impacts. | BTS3900: V100R017C10 BTS3900 5G: V100R017C10 BTS5900: V100R017C10 BTS5900 5G: V100R017C10 | Radio | N-TDD-FR1, N-FDD
NRDUCellUlMimo | UlMuMimoAlgoSwitch | UL MU-MIMO Algorithm Switch | BTS3900, BTS3900 5G, BTS5900, BTS5900 5G | MOD NRDUCELLULMIMO LST NRDUCELLULMIMO | Indicates whether to enable functions related to uplink MU-MIMO. MU_BEAM_PAIR_OPT_SW: Indicates whether to enable uplink MU-MIMO beam pairing optimization for cell edge UEs. If this option is selected, uplink MU-MIMO beam pairing optimization takes effect for cell edge UEs and beam pairing decision for these UEs is more accurate. If this option is deselected, the optimization does not take effect. This option applies only to low-frequency TDD and FDD. MU_FORCED_PAIR_SW: Indicates whether to enable forced pairing for uplink MU-MIMO. If this option is selected, uplink MU-MIMO forcibly pairs UEs, without considering any pairing rules. If this option is deselected, uplink MU-MIMO does not forcibly pair UEs; instead, it pairs UEs based on the original pairing rules. This option takes effect only when the UL_MU_MIMO_SW option of the NRDUCellAlgoSwitch.MuMimoSwitch parameter is selected. MU_DETECT_SW: Indicates whether to enable uplink MU-MIMO detection. If this option is selected, the gNodeB separately attempts SU-MIMO and MU-MIMO, and selects the one with a better spectral efficiency. If this option is deselected, uplink MU-MIMO determines whether to pair UEs based on the original pairing rules. This option applies only to low-frequency TDD and FDD. MU_NONALIGNED_PAIR_SW: Indicates whether to enable uplink MU-MIMO non-alignment pairing. If this option is selected, uplink MU-MIMO non-alignment pairing takes effect, indicating that UEs can enter non-alignment pairing. If this option is deselected, uplink MU-MIMO supports only alignment pairing. This option applies only to low-frequency TDD massive MIMO scenarios. BIG_PKT_ALIGN_PAIR_OPT_SW: Indicates whether to enable uplink MU-MIMO alignment pairing optimization for large-packet UEs. The optimization is enabled only if this option is selected. With this optimization, a large-packet UE can enter alignment pairing after RB number reduction if the number of this UE's RBs after reduction by a proportion specified by NRDUCellUlMimo.AlignPairBigPktRbRedRatio is less than or equal to the number of scheduled UEs' RBs. This option applies only to low-frequency TDD and FDD. SML_PKT_ALIGN_PAIR_OPT_SW: Indicates whether to enable uplink MU-MIMO alignment pairing optimization for small-packet UEs. The optimization is enabled only if this option is selected. With this optimization, small-packet UEs are prohibited from participating in pairing after RB number reduction; a small-packet UE can enter alignment pairing after RB number increase if the number of this UE's RBs after increase by a proportion specified by NRDUCellUlMimo.AlignPairSmlPktRbExtRatio is greater than or equal to the number of scheduled UEs' RBs. This option applies only to low-frequency TDD and FDD. BIG_PKT_UE_FREQ_SEL_SCH_OPT_SW: Indicates whether to enable frequency selective scheduling optimization for large-packet UEs in uplink MU-MIMO. This function is enabled only if this option is selected. Large-packet UEs can be identified based on the threshold specified by the NRDUCellUlMimo.MuFreqSelSchRbRatioThld parameter. This option applies only to low-frequency TDD and FDD. UL_MU_GATHER_OPT_SW: Indicates whether to enable MU-MIMO optimization in UE gathering scenarios. If this option is selected, this function is enabled. In this case, when the correlation between UEs fails to be obtained in UE gathering scenarios, the correlation will be set to 1 by default as a protection, and identification of UEs that gather together proceeds. If this option is deselected, this identification process stops when the correlation fails to be obtained. UL_MU_BEAM_PAIR_FORBID_SW: Indicates whether to prohibit uplink MU-MIMO beam-domain pairing. If this option is selected, uplink MU-MIMO beam-domain pairing cannot take effect in TDD 8T cells. If this option is deselected, uplink MU-MIMO beam-domain pairing can take effect in TDD 8T cells. This option takes effect only when the UL_SCHEDULE_ENH_SW option of the NRDUCellPusch.UlPuschAlgoSwitch parameter is selected. This option applies only to low-frequency TDD 8T cells. This option does not take effect for 8T distributed Book RRUs. MU_MULTI_SLOT_PAIR_SW: Indicates whether to enable uplink MU-MIMO cross-slot pairing. If this option is selected, this function takes effect. UEs in multiple slots can be paired for MU-MIMO, and frequency selective scheduling is not performed in heavy-load scenarios. If this option is deselected, this function does not take effect. This option applies only to low-frequency TDD. DIFF_FLDMRS_MAX_LENGTH_PAIR_SW: Indicates whether to enable UEs supporting different maximum numbers of front-loaded DMRS symbols to be paired in the uplink. Such UEs can be paired only if this option is selected. This option applies only to low-frequency TDD and FDD. UL_MU_GRP_PAIR_SW: Indicates whether to enable uplink MU grouping and pairing. This function is enabled only if this option is selected. With this function, grouping is first performed, and then MU pairing is triggered. This parameter applies only to low-frequency TDD massive MIMO cells served by macro base stations, low-frequency LampSite TDD distributed massive MIMO cells, and FDD 8T8R/massive MIMO cells. For low-frequency TDD massive MIMO cells served by macro base stations and low-frequency LampSite TDD distributed massive MIMO cells, this option takes effect only when the UL_LOW_NOISE_SW option of the NRDUCellFeatureSw.MimoFeatureSwitch parameter and the UL_MU_MIMO_SW option of the NRDUCellAlgoSwitch.MuMimoSwitch parameter are both selected. For FDD 8T8R/massive MIMO cells, this option takes effect only when the UL_MU_MIMO_ADVANCED_PAIR_SW option of the NRDUCellFeatureSw.MimoFeatureSwitch parameter and the UL_MU_MIMO_SW option of the NRDUCellAlgoSwitch.MuMimoSwitch parameter are both selected. FREQ_SEL_CHARAC_MU_SU_ADAPT_SW: Indicates whether to enable adaptive switching between MU-MIMO and SU-MIMO based on the frequency-selective characteristics of channels. This function is enabled only if this option is selected. This function considers the frequency-selective characteristics of channels when evaluating whether to pair UEs in the uplink. This option applies only to low-frequency TDD massive MIMO cells. UL_PEAK_CAPACITY_SW: Indicates whether to enable the uplink peak capacity function in a cell. If this option is selected, the maximum permissible uplink time-, frequency-, and space-domain resources are allocated in the cell. If this option is deselected, uplink time-, frequency-, and space-domain resources are allocated in a typical manner in the cell. This option applies only to FDD 8T8R cells. OPT_PAIR_RB_SEL_SW: Indicates whether to enable optimal paired RB selection in uplink MU-MIMO enhancement. This function is enabled only if this option is selected. This function selects optimal RB positions based on frequency selective characteristics in light-load scenarios or based on correlation in medium- and heavy-load scenarios to achieve the optimal pairing effect. This option applies only to low-frequency TDD. UL_CORR_ACCELERATION_SW: Indicates whether to enable uplink correlation acceleration. If this option is selected, the calculation of correlation between UEs is accelerated, and therefore more inter-UE correlation results can be obtained, increasing the uplink MU-MIMO pairing rate. If this option is deselected, this function is disabled. For low-frequency TDD massive MIMO cells, this option takes effect only when the UL_LOW_NOISE_SW option of the NRDUCellFeatureSw.MimoFeatureSwitch parameter and the UL_MU_MIMO_SW option of the NRDUCellAlgoSwitch.MuMimoSwitch parameter are both selected. For low-frequency TDD 8T8R cells, this option takes effect only when the SMART_SCH_AND_LINK_ADAPT_SW option of the NRDUCellFeatureSw.PerformanceAlgoSwitch parameter and the UL_MU_MIMO_SW option of the NRDUCellAlgoSwitch.MuMimoSwitch parameter are both selected. This option applies only to low-frequency TDD cells with at least 8T. MU_PAIR_RANK_OPT_SW: Indicates whether to enable rank optimization for MU pairing. This function is enabled only if this option is selected. This function lifts the restriction on the number of paired layers in a cell. This option applies only to low-frequency TDD. DIFF_WAVEFORM_PAIR_SW: Indicates whether to allow UEs with different waveforms to be paired. If this option is selected, UEs using CP-OFDM and UEs using DFT-s-OFDM can be paired. If this option is deselected, this type of pairing is not allowed. This option takes effect only when the UL_LOW_NOISE_SW option of the NRDUCellFeatureSw.MimoFeatureSwitch parameter and the UL_MU_GRP_PAIR_SW option of the NRDUCellUlMimo.UlMuMimoAlgoSwitch parameter are selected. This option applies only to low-frequency TDD massive MIMO cells. UL_MU_GRP_PAIR_SR_RB_CTRL_SW: Indicates whether to enable RB control for SR-based scheduling in uplink MU grouping and pairing. This function is enabled only if this option is selected. This function limits the number of RBs used for SR-based scheduling during uplink MU grouping and pairing. This option takes effect only when the UL_MU_GRP_PAIR_SW option of NRDUCellUlMimo.UlMuMimoAlgoSwitch, the UL_MU_GRP_PAIR_RB_TILT_SW option of NRDUCellQciBearer.ServiceDiffAlgoSwitch, and the UL_SERV_DIFF_EXP_GUAR_SW option of NRDUCellFeatureSw.QciBasedDiffServExpSw are all selected. This option applies only to low-frequency TDD, FDD, and SUL cells. | NO | NO | NO | FOFD-010010 | MU-MIMO Basic Pairing | Bit Field Type | MU_BEAM_PAIR_OPT_SW(MU-MIMO Beam Pairing Optimize Switch), MU_FORCED_PAIR_SW(MU-MIMO Forced Pairing Switch), MU_DETECT_SW(MU-MIMO Detection Switch), MU_NONALIGNED_PAIR_SW(MU-MIMO Non-Alignment Pairing Switch), BIG_PKT_ALIGN_PAIR_OPT_SW(Large Packet Alignment Pairing Opt Sw), SML_PKT_ALIGN_PAIR_OPT_SW(Small Packet Alignment Pairing Opt Sw), BIG_PKT_UE_FREQ_SEL_SCH_OPT_SW(Large Packet UE FSS Optimization Switch), UL_MU_GATHER_OPT_SW(UL MU Gather Optimization Switch), UL_MU_BEAM_PAIR_FORBID_SW(UL MU-MIMO Beam-Domain Pair Prohibit Sw), MU_MULTI_SLOT_PAIR_SW(MU-MIMO Multi-Slot Pairing Switch), DIFF_FLDMRS_MAX_LENGTH_PAIR_SW(Diff Max Front-Loaded DMRS Length Pair), UL_MU_GRP_PAIR_SW(UL MU Grouping and Pairing Switch), FREQ_SEL_CHARAC_MU_SU_ADAPT_SW(Frequency-Selective-based MU-SU Adapt), UL_PEAK_CAPACITY_SW(Uplink Peak Capacity Switch), OPT_PAIR_RB_SEL_SW(Optimal Paired RB Selection Switch), UL_CORR_ACCELERATION_SW(Uplink Correlation Acceleration Switch), MU_PAIR_RANK_OPT_SW(MU Pairing Rank Optimization Switch), DIFF_WAVEFORM_PAIR_SW(Different-Waveform Pairing Switch), UL_MU_GRP_PAIR_SR_RB_CTRL_SW(UL MU Grouping Pairing SR RB Control Switch) | MU_BEAM_PAIR_OPT_SW~1, MU_FORCED_PAIR_SW~2, MU_DETECT_SW~3, MU_NONALIGNED_PAIR_SW~4, BIG_PKT_ALIGN_PAIR_OPT_SW~5, SML_PKT_ALIGN_PAIR_OPT_SW~6, BIG_PKT_UE_FREQ_SEL_SCH_OPT_SW~7, UL_MU_GATHER_OPT_SW~8, UL_MU_BEAM_PAIR_FORBID_SW~9, MU_MULTI_SLOT_PAIR_SW~10, DIFF_FLDMRS_MAX_LENGTH_PAIR_SW~11, UL_MU_GRP_PAIR_SW~14, FREQ_SEL_CHARAC_MU_SU_ADAPT_SW~15, UL_PEAK_CAPACITY_SW~16, OPT_PAIR_RB_SEL_SW~17, UL_CORR_ACCELERATION_SW~18, MU_PAIR_RANK_OPT_SW~19, DIFF_WAVEFORM_PAIR_SW~20, UL_MU_GRP_PAIR_SR_RB_CTRL_SW~22 | None | MU_BEAM_PAIR_OPT_SW, MU_FORCED_PAIR_SW, MU_DETECT_SW, MU_NONALIGNED_PAIR_SW, BIG_PKT_ALIGN_PAIR_OPT_SW, SML_PKT_ALIGN_PAIR_OPT_SW, BIG_PKT_UE_FREQ_SEL_SCH_OPT_SW, UL_MU_GATHER_OPT_SW, UL_MU_BEAM_PAIR_FORBID_SW, MU_MULTI_SLOT_PAIR_SW, DIFF_FLDMRS_MAX_LENGTH_PAIR_SW, UL_MU_GRP_PAIR_SW, FREQ_SEL_CHARAC_MU_SU_ADAPT_SW, UL_PEAK_CAPACITY_SW, OPT_PAIR_RB_SEL_SW, UL_CORR_ACCELERATION_SW, MU_PAIR_RANK_OPT_SW, DIFF_WAVEFORM_PAIR_SW, UL_MU_GRP_PAIR_SR_RB_CTRL_SW | MU_BEAM_PAIR_OPT_SW:Off, MU_FORCED_PAIR_SW:Off, MU_DETECT_SW:Off, MU_NONALIGNED_PAIR_SW:Off, BIG_PKT_ALIGN_PAIR_OPT_SW:On, SML_PKT_ALIGN_PAIR_OPT_SW:On, BIG_PKT_UE_FREQ_SEL_SCH_OPT_SW:Off, UL_MU_GATHER_OPT_SW:On, UL_MU_BEAM_PAIR_FORBID_SW:On, MU_MULTI_SLOT_PAIR_SW:Off, DIFF_FLDMRS_MAX_LENGTH_PAIR_SW:Off, UL_MU_GRP_PAIR_SW:Off, FREQ_SEL_CHARAC_MU_SU_ADAPT_SW:Off, UL_PEAK_CAPACITY_SW:Off, OPT_PAIR_RB_SEL_SW:On, UL_CORR_ACCELERATION_SW:Off, MU_PAIR_RANK_OPT_SW:Off, DIFF_WAVEFORM_PAIR_SW:Off, UL_MU_GRP_PAIR_SR_RB_CTRL_SW:Off | MU_BEAM_PAIR_OPT_SW:On, MU_FORCED_PAIR_SW:Off, MU_DETECT_SW:Off, MU_NONALIGNED_PAIR_SW:Off, BIG_PKT_ALIGN_PAIR_OPT_SW:On, SML_PKT_ALIGN_PAIR_OPT_SW:On, BIG_PKT_UE_FREQ_SEL_SCH_OPT_SW:Off, UL_MU_GATHER_OPT_SW:On, UL_MU_BEAM_PAIR_FORBID_SW:On, MU_MULTI_SLOT_PAIR_SW:Off, DIFF_FLDMRS_MAX_LENGTH_PAIR_SW:Off, UL_MU_GRP_PAIR_SW:Off, FREQ_SEL_CHARAC_MU_SU_ADAPT_SW:Off, UL_PEAK_CAPACITY_SW:Off, OPT_PAIR_RB_SEL_SW:On, UL_CORR_ACCELERATION_SW:Off, MU_PAIR_RANK_OPT_SW:On, DIFF_WAVEFORM_PAIR_SW:Off, UL_MU_GRP_PAIR_SR_RB_CTRL_SW:Off | N/A | NRDUCellUlMimo | None | Read & Write | Yes | Cell | 1 minute | UL_PEAK_CAPACITY_SW: Changing the setting of this option will cause the cell to automatically restart. | The parameter modification takes effect after the cell is automatically reset. | MU_BEAM_PAIR_OPT_SW: If this option is selected, uplink MU-MIMO uses more stringent pairing conditions for cell edge UEs, and SU-MIMO is used instead for UEs with limited uplink power to decrease the uplink IBLER and increase the uplink user-perceived rate. If this option is deselected, network performance is not affected. MU_FORCED_PAIR_SW: If this option is selected, there are the following impacts. In scenarios where all UEs are sparsely distributed in the cell center, the uplink pairing rate and uplink throughput increase. In other scenarios, the uplink pairing rate increases, but the uplink throughput decreases due to strong interference between paired UEs. If this option is deselected, network performance is not affected. MU_DETECT_SW: If this option is selected, there are the following impacts. In scenarios where UEs are sparsely distributed and their traffic is stable, the uplink throughput increases. In other scenarios with unstable traffic, the uplink throughput decreases due to inaccurate pairing decision. If this option is deselected, network performance is not affected. MU_NONALIGNED_PAIR_SW: If this option is selected, there are the following impacts. In scenarios with only a small number of sparsely distributed non-cell-edge UEs that have large and small packets, the uplink pairing rate increases and when the uplink spectral efficiency increases, the uplink throughput also increases. In other scenarios, the uplink PRB utilization increases but the uplink throughput and user-perceived rate decrease. If this option is deselected, network performance is not affected. BIG_PKT_ALIGN_PAIR_OPT_SW: If this option is deselected, network performance is not affected. If this option is selected, the uplink cell throughput and uplink user-perceived rate increase. SML_PKT_ALIGN_PAIR_OPT_SW: If this option is deselected, network performance is not affected. If this option is selected, the uplink cell throughput and uplink user-perceived rate increase. BIG_PKT_UE_FREQ_SEL_SCH_OPT_SW: If this option is deselected, network performance is not affected. If this option is selected, the uplink user-perceived rate increases. UL_MU_GATHER_OPT_SW: If this option is selected, the uplink cell throughput and uplink user-perceived rate increase when the correlation between UEs fails to be obtained by the base station in UE gathering scenarios. If this option is deselected, network performance is not affected. UL_MU_BEAM_PAIR_FORBID_SW: If the switch for uplink scheduling enhancement (UL_SCHEDULE_ENH_SW of the NRDUCellPusch.UlPuschAlgoSwitch parameter) is turned on, selecting this option will decrease the uplink MU pairing rate and uplink IBLER, and deselecting this option may decrease the uplink user-perceived rate. If the switch for uplink scheduling enhancement is turned off, network performance is not affected regardless of the state of this option. MU_MULTI_SLOT_PAIR_SW: If this option is selected, the uplink user-perceived rate increases in uplink heavy-load scenarios, and the downlink user-perceived rate decreases when air interface resources are limited. If this option is deselected, network performance is not affected. DIFF_FLDMRS_MAX_LENGTH_PAIR_SW: If this option is deselected, network performance is not affected. If this option is selected, there will be increases in the uplink MU-MIMO pairing rate, uplink cell throughput, and uplink user-perceived rate. UL_MU_GRP_PAIR_SW: If this option is selected, the uplink user-perceived rate increases in scenarios where the uplink load is medium or heavy. If this option is deselected, network performance is not affected. FREQ_SEL_CHARAC_MU_SU_ADAPT_SW: If this option is selected, the uplink user-perceived rate increases when the frequency selective characteristics of channels are apparent. If this option is deselected, network performance is not affected. UL_PEAK_CAPACITY_SW: If this option is selected, the uplink throughput of the local cell increases in extremely heavy load scenarios. However, the uplink throughput of the other cells established on the BBP decreases when all cells established on the BBP are under extremely heavy loads. If this option is deselected, network performance is not affected. OPT_PAIR_RB_SEL_SW: If this option is selected, the uplink user-perceived rate increases when the number of UEs is small and frequency selective characteristics are obvious or when the number of UEs is large and UEs are concentrated. If this option is deselected, network performance is not affected. UL_CORR_ACCELERATION_SW: If this option is selected, the uplink MU-MIMO pairing rate and uplink user-perceived rate increase. If this option is deselected, network performance is not affected. MU_PAIR_RANK_OPT_SW: If this option is selected, the uplink user-perceived rate increases. If this option is deselected, network performance is not affected. DIFF_WAVEFORM_PAIR_SW: If this option is selected for a cell with high proportions of UEs using CP-OFDM and UEs using DFT-s-OFDM, the proportion of UEs paired in the uplink and the uplink user-perceived rate increase. If this option is deselected, network performance is not affected. UL_MU_GRP_PAIR_SR_RB_CTRL_SW: If this option is selected, the uplink user-perceived rate increases in uplink medium- and heavy-load scenarios. If this option is deselected, network performance is not affected. | BTS3900: V100R017C10 BTS3900 5G: V100R017C10 BTS5900: V100R017C10 BTS5900 5G: V100R017C10 | Radio | N-TDD-FR1, N-FDD, N-SUL
NRDUCellUlMimo | AlignPairBigPktRbRedRatio | Aligned Pair Big Packet RB Reduce Ratio | BTS3900, BTS3900 5G, BTS5900, BTS5900 5G | MOD NRDUCELLULMIMO LST NRDUCELLULMIMO | Indicates the proportion of a large-packet UE's RBs reduced for uplink MU-MIMO alignment pairing. If the number of a large-packet UE's RBs after reduction based on the effective value of this parameter is less than or equal to the number of the scheduled UE's RBs, this large-packet UE can enter alignment pairing after RB reduction. This parameter applies only to low-frequency TDD and FDD. | NO | NO | NO | FOFD-010010 | MU-MIMO Basic Pairing | Interval Type | 1~100 | N/A | None | 0.01~1, step: 0.01 | 50 | 50 | Default/Recommended Value | NRDUCellUlMimo | None | Read & Write | No (And no impact on the UE in idle mode) | N/A | N/A | None | The parameter modification takes effect immediately. | A larger value of this parameter results in a lower probability that large-packet UEs enter alignment pairing after RB reduction. A smaller value results in the opposite effect. When large-packet UEs enter alignment pairing after RB reduction, the uplink cell throughput and uplink user-perceived rate increase. If this parameter is set to a too large or too small value, the uplink cell throughput and uplink user-perceived rate decrease. | BTS3900: V100R017C10 BTS3900 5G: V100R017C10 BTS5900: V100R017C10 BTS5900 5G: V100R017C10 | Radio | N-TDD-FR1, N-FDD
NRDUCellUlMimo | AlignPairSmlPktRbExtRatio | Aligned Pair Small Packet RB Ext Ratio | BTS3900, BTS3900 5G, BTS5900, BTS5900 5G | MOD NRDUCELLULMIMO LST NRDUCELLULMIMO | Indicates the proportion of a small-packet UE's RBs increased for uplink MU-MIMO alignment pairing. If the number of a small-packet UE's RBs after extension based on the effective value of this parameter is greater than or equal to the number of the scheduled UE's RBs, this small-packet UE can enter alignment pairing after RB extension. This parameter applies only to low-frequency TDD and FDD. | NO | NO | NO | FOFD-010010 | MU-MIMO Basic Pairing | Interval Type | 100~30000 | N/A | None | 1~300, step: 0.01 | 200 | 200 | Default/Recommended Value | NRDUCellUlMimo | None | Read & Write | No (And no impact on the UE in idle mode) | N/A | N/A | None | The parameter modification takes effect immediately. | A larger value of this parameter results in a higher probability that small-packet UEs enter alignment pairing after RB extension. A smaller value results in the opposite effect. When small-packet UEs enter alignment pairing after RB extension, the uplink cell throughput and uplink user-perceived rate increase. If this parameter is set to a too large or too small value, the uplink cell throughput and uplink user-perceived rate decrease. | BTS3900: V100R017C10 BTS3900 5G: V100R017C10 BTS5900: V100R017C10 BTS5900 5G: V100R017C10 | Radio | N-TDD-FR1, N-FDD
NRDUCellUlMimo | AlignPairBigSmlPktRbThld | Aligned Pair Big/Small Packet RB Threshold | BTS3900, BTS3900 5G, BTS5900, BTS5900 5G | MOD NRDUCELLULMIMO LST NRDUCELLULMIMO | Indicates the RB proportion threshold for identifying large- and small-packet UEs in uplink MU-MIMO alignment pairing. If the number of RBs required by a UE divided by the number of RBs available for the PUSCH is less than the effective value of this parameter, this UE is identified as a small-packet UE and its number of RBs is increased for alignment pairing based on the value of NRDUCellUlMimo.AlignPairSmlPktRbExtRatio. Otherwise, the UE is identified as a large-packet UE and its number of RBs is decreased for alignment pairing based on the value of NRDUCellUlMimo.AlignPairBigPktRbRedRatio. This parameter applies only to low-frequency TDD and FDD. | NO | NO | NO | FOFD-010010 | MU-MIMO Basic Pairing | Interval Type | 0~100 | N/A | None | 0~1, step: 0.01 | 20 | 20 | Default/Recommended Value | NRDUCellUlMimo | None | Read & Write | No (And no impact on the UE in idle mode) | N/A | N/A | None | The parameter modification takes effect immediately. | A larger value of this parameter results in a higher probability that a UE is identified as a small-packet UE and its number of RBs is increased for alignment pairing and a lower probability that a UE is identified a large-packet UE and its number of RBs is decreased for alignment pairing. A smaller value of this parameter results in the opposite effects. When the number of RBs for small-packet UEs is increased or the number of RBs for large-packet UEs is decreased, the uplink cell throughput and uplink user-perceived rate increase. If this parameter is set to a too large or too small value, the uplink cell throughput and uplink user-perceived rate decrease. | BTS3900: V100R017C10 BTS3900 5G: V100R017C10 BTS5900: V100R017C10 BTS5900 5G: V100R017C10 | Radio | N-TDD-FR1, N-FDD
NRDUCellUlMimo | MuRbRatioThld | MU RB Ratio Threshold | BTS3900, BTS3900 5G, BTS5900, BTS5900 5G | MOD NRDUCELLULMIMO LST NRDUCELLULMIMO | Indicates the RB proportion threshold for uplink MU-MIMO to take effect. Uplink MU-MIMO takes effect only if the total number of RBs required by the to-be-scheduled UE queue divided by the number of RBs available for the PUSCH is greater than or equal to the value of this parameter. This option applies only to low-frequency TDD and FDD. | NO | NO | NO | FOFD-010010 | MU-MIMO Basic Pairing | Interval Type | 0~100 | N/A | None | 0~1, step: 0.01 | 40 | 40 | Default/Recommended Value | NRDUCellUlMimo | None | Read & Write | No (And no impact on the UE in idle mode) | N/A | N/A | None | The parameter modification takes effect immediately. | If this parameter is set to 0, network performance is not affected. If this parameter is set to a non-zero value, a larger value of this parameter results in a lower probability that uplink MU-MIMO takes effect and a lower uplink cell throughput. A smaller value of this parameter results in the opposite effects. | BTS3900: V100R017C10 BTS3900 5G: V100R017C10 BTS5900: V100R017C10 BTS5900 5G: V100R017C10 | Radio | N-TDD-FR1, N-FDD
NRDUCellUlMimo | MuRbReductionUeNumThld | MU RB Reduction UE Num Threshold | BTS3900, BTS3900 5G, BTS5900, BTS5900 5G | MOD NRDUCELLULMIMO LST NRDUCELLULMIMO | Indicates the UE number threshold for reducing the number of RBs to improve the MCS for uplink MU-MIMO. When the number of UEs to be scheduled in a cell is greater than or equal to the value of this parameter, the procedure for reducing the number of RBs to improve the MCS for uplink MU-MIMO is triggered in the cell. This parameter applies only to low-frequency TDD and FDD. | NO | NO | NO | FOFD-010010 | MU-MIMO Basic Pairing | Interval Type | 1~100 | N/A | None | 1~100 | 100 | 100 | Default/Recommended Value | NRDUCellUlMimo | None | Read & Write | No (And no impact on the UE in idle mode) | N/A | N/A | None | The parameter modification takes effect immediately. | A larger value of this parameter results in a lower probability of triggering the RB reduction and MCS improvement procedure for uplink MU-MIMO in the cell. A smaller value of this parameter results in a higher probability. After the RB reduction and MCS improvement procedure is triggered for uplink MU-MIMO, the uplink pairing probability and uplink cell throughput increase. For UEs with reduced RBs, their uplink throughput decreases. It is recommended that this parameter be set to 100. For TDD cells, this parameter can be used with the MU_NONALIGNED_PAIR_SW option of the NRDUCellUlMimo.UlMuMimoAlgoSwitch parameter to reduce the probability that the uplink cell throughput decreases due to RB reduction. | BTS3900: V100R017C10 BTS3900 5G: V100R017C10 BTS5900: V100R017C10 BTS5900 5G: V100R017C10 | Radio | N-TDD-FR1, N-FDD
NRDUCellUlMimo | MuRbReductionSinrThld | MU RB Reduction SINR Threshold | BTS3900, BTS3900 5G, BTS5900, BTS5900 5G | MOD NRDUCELLULMIMO LST NRDUCELLULMIMO | Indicates the SINR threshold for reducing the number of RBs to improve the MCS of a UE for uplink MU-MIMO. When the SINR of a UE is less than the value of this parameter, the procedure for reducing the number of RBs to improve the MCS for uplink MU-MIMO is triggered for this UE. This parameter applies only to low-frequency TDD and FDD. | NO | NO | NO | FOFD-010010 | MU-MIMO Basic Pairing | Interval Type | 0~1000 | N/A | 0.1dB | 0~100 | 0 | 0 | Default/Recommended Value | NRDUCellUlMimo | None | Read & Write | No (And no impact on the UE in idle mode) | N/A | N/A | None | The parameter modification takes effect immediately. | If this parameter is set to 0, network performance is not affected. If this parameter is set to a non-zero value, a larger value of this parameter results in a higher probability of triggering the RB reduction and MCS improvement procedure for uplink MU-MIMO; a smaller value of this parameter results in the opposite effects. After the RB reduction and MCS improvement procedure is triggered for uplink MU-MIMO, the uplink pairing probability and uplink cell throughput increase. For UEs with reduced RBs, their uplink throughput decreases. It is recommended that this parameter be set to 0. For TDD cells, this parameter can be used with the MU_NONALIGNED_PAIR_SW option of the NRDUCellUlMimo.UlMuMimoAlgoSwitch parameter to reduce the probability that the uplink cell throughput decreases due to RB reduction. | BTS3900: V100R017C10 BTS3900 5G: V100R017C10 BTS5900: V100R017C10 BTS5900 5G: V100R017C10 | Radio | N-TDD-FR1, N-FDD
NRDUCellUlMimo | MuRbReductionSinrOffset | MU RB Reduction SINR Offset | BTS3900, BTS3900 5G, BTS5900, BTS5900 5G | MOD NRDUCELLULMIMO LST NRDUCELLULMIMO | Indicates the SINR offset for RB reduction to improve MCSs in uplink MU-MIMO. When the SINR of a UE is less than a preset threshold plus the offset, its number of RBs is reduced to improve the MCS of the UE for uplink MU-MIMO. The larger the difference between the SINR of the UE and the preset threshold plus the offset value, the greater the decrease in the number of RBs for MCS improvement. This parameter applies only to low-frequency TDD and FDD. | NO | NO | NO | FOFD-010010 | MU-MIMO Basic Pairing | Interval Type | 0~1000 | N/A | 0.1dB | 0~100 | 0 | 0 | Default/Recommended Value | NRDUCellUlMimo | None | Read & Write | No (And no impact on the UE in idle mode) | N/A | N/A | None | The parameter modification takes effect immediately. | If this parameter is set to 0, network performance is not affected. If this parameter is set to a non-zero value, a larger value of this parameter results in a larger decrease in the number of RBs and a larger improvement in the MCS and therefore a larger increase in the uplink pairing probability and uplink cell throughput; a smaller value of this parameter results in the opposite effects. Note that a too large value of this parameter leads to a decrease in the uplink cell throughput as the resource loss caused by RB reduction exceeds the spatial multiplexing gain brought by pairing, and a too small value of this parameter also leads to a decrease in the uplink cell throughput due to the resource loss caused by RB reduction and no increase in the pairing probability. It is recommended that this parameter be set to 0. For TDD cells, this parameter can be used with the MU_NONALIGNED_PAIR_SW option of the NRDUCellUlMimo.UlMuMimoAlgoSwitch parameter to reduce the probability that the uplink cell throughput decreases due to RB reduction. | BTS3900: V100R017C10 BTS3900 5G: V100R017C10 BTS5900: V100R017C10 BTS5900 5G: V100R017C10 | Radio | N-TDD-FR1, N-FDD
NRDUCellUlMimo | MuDetectionSinrOffset | MU Detection SINR Offset | BTS3900, BTS3900 5G, BTS5900, BTS5900 5G | MOD NRDUCELLULMIMO LST NRDUCELLULMIMO | Indicates the SINR offset used for estimating the spectral efficiency of SU-MIMO during uplink MU-MIMO detection. This parameter applies only to low-frequency TDD and FDD. | NO | NO | NO | FOFD-010010 | MU-MIMO Basic Pairing | Interval Type | -99~100 | N/A | 0.5dB | -49.5~50 | 0 | 0 | Default/Recommended Value | NRDUCellUlMimo | None | Read & Write | No (And no impact on the UE in idle mode) | N/A | N/A | None | The parameter modification takes effect immediately. | If this parameter is set to 0, network performance is not affected. If this parameter is set to a non-zero value, a larger value of this parameter results in a higher probability that the cell stays in the MU-MIMO state. The uplink cell throughput increases when UEs are sparsely distributed, and decreases when UEs are densely distributed. A smaller value of this parameter results in a higher probability that the cell enters the SU-MIMO state. The uplink cell throughput decreases when UEs are sparsely distributed, and increases when UEs are densely distributed. The recommended application scenarios are low-frequency TDD 8T8R/massive MIMO or FDD 8T8R/32T32R. | BTS3900: V100R017C10 BTS3900 5G: V100R017C10 BTS5900: V100R017C10 BTS5900 5G: V100R017C10 | Radio | N-TDD-FR1, N-FDD
NRDUCellUlMimo | MuFreqSelSchRbRatioThld | MU Freq Sel Scheduling RB Ratio Threshold | BTS3900, BTS3900 5G, BTS5900, BTS5900 5G | MOD NRDUCELLULMIMO LST NRDUCELLULMIMO | Indicates the RB proportion threshold for identifying large-packet UEs during frequency selective scheduling for uplink MU-MIMO. If the proportion of RBs used by a UE is greater than or equal to this threshold, the UE is identified as a large-packet UE during frequency selective scheduling for MU-MIMO. Otherwise, the UE is identified as a small-packet UE during frequency selective scheduling for MU-MIMO. This parameter applies only to low-frequency TDD and FDD. | NO | NO | NO | FOFD-010010 | MU-MIMO Basic Pairing | Interval Type | 0~100 | N/A | None | 0~1, step: 0.01 | 40 | 40 | Default/Recommended Value | NRDUCellUlMimo | None | Read & Write | No (And no impact on the UE in idle mode) | N/A | N/A | None | The parameter modification takes effect immediately. | A smaller value of this parameter results in a higher probability that a UE is identified as a large-packet UE during frequency selective scheduling for uplink MU-MIMO. A larger value of this parameter results in the opposite effect. | BTS3900: V100R017C10 BTS3900 5G: V100R017C10 BTS5900: V100R017C10 BTS5900 5G: V100R017C10 | Radio | N-TDD-FR1, N-FDD
NRDUCellUlMimo | UlMuGatherOptGainThld | UL Gathering MU-MIMO Opt Gain Thld | BTS3900, BTS3900 5G, BTS5900, BTS5900 5G | MOD NRDUCELLULMIMO LST NRDUCELLULMIMO | Indicates the estimated spectral efficiency ratio threshold for uplink MU-MIMO optimization in UE gathering scenarios. When the estimated spectral efficiency ratio of MU-MIMO to SU-MIMO is higher than the threshold, MU-MIMO pairing is allowed. | NO | NO | NO | FOFD-010010 | MU-MIMO Basic Pairing | Interval Type | 0~200 | N/A | None | 0~2, step: 0.01 | 100 | 100 | Default/Recommended Value | NRDUCellUlMimo | None | Read & Write | No (And no impact on the UE in idle mode) | N/A | N/A | None | The parameter modification takes effect immediately. | A smaller value of this parameter results in a higher probability that uplink MU-MIMO takes effect, increasing the uplink cell throughput and uplink user-perceived rate. A larger value of this parameter results in the opposite effects. If this parameter is set to a too large or too small value, the uplink cell throughput and uplink user-perceived rate decrease. | BTS3900: V100R018C00 BTS3900 5G: V100R018C00 BTS5900: V100R018C00 BTS5900 5G: V100R018C00 | Radio | N-TDD-FR1, N-FDD, N-SUL
NRDUCellUlMimo | UlMuMimoSpctEffThld | UL MU-MIMO Spectral Efficiency Threshold | BTS3900, BTS3900 5G, BTS5900, BTS5900 5G | MOD NRDUCELLULMIMO LST NRDUCELLULMIMO | Indicates the spectral efficiency gain threshold for uplink MU-MIMO correlation-based pairing. A UE can be selected for the pairing only if the ratio of the spectral efficiency of paired UEs after the UE participates in the pairing to that before the UE participates in the pairing is higher than the threshold. Otherwise, the UE cannot be selected for correlation-based pairing and can be selected only for beam-domain pairing. This parameter applies to low-frequency TDD and FDD cells. | NO | NO | NO | FOFD-010010 FOFD-030207 | MU-MIMO Basic Pairing High-speed Railway Superior Experience | Interval Type | 100~4000 | N/A | % | 100~4000 | 100 | This parameter can be set by the system by default. The default value is as follows: High-speed TDD cell: 4000 Other scenarios: 100 | N/A | NRDUCellUlMimo | None | Read & Write | No (And no impact on the UE in idle mode) | N/A | N/A | None | The parameter modification takes effect immediately. | A larger value of this parameter results in a stricter condition for uplink MU-MIMO correlation-based pairing of UEs, lower pairing rate, lower uplink cell throughput, but a lower probability that the uplink cell throughput and uplink user-perceived rate decrease after the pairing. A smaller value of this parameter results in a looser condition and a higher probability that the uplink cell throughput and uplink user-perceived rate decrease after the pairing. | BTS3900: V100R019C10 BTS3900 5G: V100R019C10 BTS5900: V100R019C10 BTS5900 5G: V100R019C10 | Radio | N-TDD-FR1, N-FDD
NRDUCellUlMimo | UlHighLayerMuMimoSwitch | UL High-Layer MU-MIMO Switch | BTS3900, BTS3900 5G, BTS5900, BTS5900 5G | MOD NRDUCELLULMIMO LST NRDUCELLULMIMO | Indicates whether to enable the algorithms of uplink MU-MIMO with a large number of layers. UL_MMIMO_MULTILAYER_ENHANCE_SW: Indicates whether to enable uplink massive MIMO multi-layer enhancement for the cell. This function is enabled for the cell only if this option is selected. This option applies only to low-frequency TDD massive MIMO cells and LampSite cells. MU_MIMO_FLEX_PAIR_SW: Indicates whether to enable flexible pairing for MU-MIMO. This function is enabled only if this option is selected. This option applies only to low-frequency TDD massive MIMO cells. This option takes effect only when the UL_MMIMO_MULTILAYER_ENHANCE_SW option of the NRDUCellUlMimo.UlHighLayerMuMimoSwitch parameter is selected and the maximum number of uplink MIMO layers is greater than or equal to 4. MULTILAYER_DEMOD_ENH_SW: Indicates whether to enable multi-layer demodulation performance enhancement. This function is enabled only if this option is selected. This option applies only to low-frequency TDD 64T64R cells. This option takes effect only when the UL_MMIMO_MULTILAYER_ENHANCE_SW option of the NRDUCellUlMimo.UlHighLayerMuMimoSwitch parameter is selected and the maximum number of uplink MIMO layers is greater than or equal to 4. MU_MIMO_HIGH_EFF_CCE_ALLOC_SW: Indicates whether to enable high-efficiency CCE allocation for MU-MIMO UEs. This function is enabled only if this option is selected. This option applies only to low-frequency TDD 8T8R/massive MIMO cells. For low-frequency TDD massive MIMO cells, this option takes effect only when the UL_MMIMO_MULTILAYER_ENHANCE_SW option of the NRDUCellUlMimo.UlHighLayerMuMimoSwitch parameter is selected and the maximum number of uplink MIMO layers is greater than or equal to 4. For low-frequency TDD 8T8R cells, this option takes effect only when the SMART_SCH_AND_LINK_ADAPT_SW option of the NRDUCellFeatureSw.PerformanceAlgoSwitch parameter is selected. In addition, the UL_SCHEDULE_ENH_SW option of the NRDUCellPusch.UlPuschAlgoSwitch parameter and the DCI_EXTEND_UL_CONGEST_SW option of the NRDUCellPusch.UlPuschAlgoSwitch parameter must be selected before the current option can take effect. MU_MIMO_RANK_ADAPTIVE_SEL_SW: Indicates whether to enable adaptive rank selection for MU-MIMO UEs. This function is enabled only if this option is selected. For low-frequency TDD massive MIMO cells, this option takes effect only when the UL_MMIMO_MULTILAYER_ENHANCE_SW option of the NRDUCellUlMimo.UlHighLayerMuMimoSwitch parameter is selected and the maximum number of uplink MIMO layers is greater than or equal to 4. For low-frequency TDD 8T8R cells, this option takes effect only when the SMART_SCH_AND_LINK_ADAPT_SW option of the NRDUCellFeatureSw.PerformanceAlgoSwitch parameter is selected. This option applies only to low-frequency TDD 8T8R/massive MIMO cells. | NO | NO | NO | None | None | Bit Field Type | UL_MMIMO_MULTILAYER_ENHANCE_SW(UL M-MIMO Multi-layer Enhancement Switch), MU_MIMO_FLEX_PAIR_SW(MU-MIMO Flexible Pairing Switch), MULTILAYER_DEMOD_ENH_SW(Multi-layer Demodulation Prfm Enh Sw), MU_MIMO_HIGH_EFF_CCE_ALLOC_SW(MU-MIMO UE High-Eff CCE Allocation Sw), MU_MIMO_RANK_ADAPTIVE_SEL_SW(MU-MIMO Adaptive Rank Selection Switch) | UL_MMIMO_MULTILAYER_ENHANCE_SW~0, MU_MIMO_FLEX_PAIR_SW~1, MULTILAYER_DEMOD_ENH_SW~2, MU_MIMO_HIGH_EFF_CCE_ALLOC_SW~3, MU_MIMO_RANK_ADAPTIVE_SEL_SW~4 | None | UL_MMIMO_MULTILAYER_ENHANCE_SW, MU_MIMO_FLEX_PAIR_SW, MULTILAYER_DEMOD_ENH_SW, MU_MIMO_HIGH_EFF_CCE_ALLOC_SW, MU_MIMO_RANK_ADAPTIVE_SEL_SW | UL_MMIMO_MULTILAYER_ENHANCE_SW:Off, MU_MIMO_FLEX_PAIR_SW:Off, MULTILAYER_DEMOD_ENH_SW:Off, MU_MIMO_HIGH_EFF_CCE_ALLOC_SW:Off, MU_MIMO_RANK_ADAPTIVE_SEL_SW:Off | UL_MMIMO_MULTILAYER_ENHANCE_SW:Off, MU_MIMO_FLEX_PAIR_SW:Off, MULTILAYER_DEMOD_ENH_SW:Off, MU_MIMO_HIGH_EFF_CCE_ALLOC_SW:Off, MU_MIMO_RANK_ADAPTIVE_SEL_SW:Off | Radio Planning (Internal planning) | NRDUCellUlMimo | None | Read & Write | No (And no impact on the UE in idle mode) | N/A | N/A | None | The parameter modification takes effect immediately. | UL_MMIMO_MULTILAYER_ENHANCE_SW: If this option is selected, the uplink user-perceived rate increases. If this option is deselected, network performance is not affected. MU_MIMO_FLEX_PAIR_SW: If this option is selected, the uplink pairing rate and uplink user-perceived rate increase. If this option is deselected, network performance is not affected. MULTILAYER_DEMOD_ENH_SW: If this option is selected, the uplink demodulation performance is improved and the uplink user-perceived rate increases. If this option is deselected, network performance is not affected. MU_MIMO_HIGH_EFF_CCE_ALLOC_SW: If this option is selected, the CCE allocation success rate of paired UEs increases. If this option is deselected, network performance is not affected. MU_MIMO_RANK_ADAPTIVE_SEL_SW: If this option is selected, the uplink user-perceived rate increases, but the proportion of rank 1 in the uplink increases. If this option is deselected, network performance is not affected. | BTS3900: V100R020C00 BTS3900 5G: V100R020C00 BTS5900: V100R020C00 BTS5900 5G: V100R020C00 | Radio | N-TDD-FR1
NRDUCellUlMimo | FlexPairRbRatioThld | Flexible Pairing RB Ratio Threshold | BTS3900, BTS3900 5G, BTS5900, BTS5900 5G | MOD NRDUCELLULMIMO LST NRDUCELLULMIMO | Indicates the RB proportion threshold for evaluating whether flexible pairing for uplink MU-MIMO takes effect. If the total number of RBs required by all UEs to be scheduled divided by the number of available PUSCH RBs is greater than or equal to the value of this parameter, flexible pairing for MU-MIMO takes effect. This parameter applies only to low-frequency TDD and FDD. | NO | NO | NO | FOFD-010010 | MU-MIMO Basic Pairing | Interval Type | 0~1000 | N/A | None | 0~10, step: 0.01 | 100 | 100 | N/A | NRDUCellUlMimo | None | Read & Write | No (And no impact on the UE in idle mode) | N/A | N/A | None | The parameter modification takes effect immediately. | A larger value of this parameter results in a lower proportion of RBs where uplink flexible pairing takes effect and a smaller increase in the data rate in the cell. A smaller value of this parameter results in a higher proportion of such RBs and a larger increase in the uplink data rate in the cell. However, if the value is too small, the uplink user-perceived rate may decrease. | BTS3900: V100R020C00 BTS3900 5G: V100R020C00 BTS5900: V100R020C00 BTS5900 5G: V100R020C00 | Radio | N-TDD-FR1, N-FDD
NRDUCellUlMimo | FlexPairLrgPktRbRatioThld | Flexible Pairing Large Packet RB Ratio Thld | BTS3900, BTS3900 5G, BTS5900, BTS5900 5G | MOD NRDUCELLULMIMO LST NRDUCELLULMIMO | Indicates the RB proportion threshold for identifying large-packet UEs in flexible pairing for uplink MU-MIMO. If the number of RBs required by a UE to be scheduled divided by the number of available PUSCH RBs is greater than or equal to the value of this parameter, the UE is considered as a large-packet UE for flexible pairing. Otherwise, the UE is considered as a small-packet UE for flexible pairing. This parameter applies only to low-frequency TDD and FDD. | NO | NO | NO | FOFD-010010 | MU-MIMO Basic Pairing | Interval Type | 20~100 | N/A | None | 0.2~1, step: 0.01 | 20 | 20 | N/A | NRDUCellUlMimo | None | Read & Write | No (And no impact on the UE in idle mode) | N/A | N/A | None | The parameter modification takes effect immediately. | If the value of this parameter is too large or too small, the proportion of RBs where uplink flexible pairing takes effect decreases, resulting in a smaller increase in the uplink cell throughput and user-perceived rate. | BTS3900: V100R020C00 BTS3900 5G: V100R020C00 BTS5900: V100R020C00 BTS5900 5G: V100R020C00 | Radio | N-TDD-FR1, N-FDD
NRDUCellUlMimo | FlexPairSmlPktRbRatioThld | Flexible Pairing Small Packet RB Ratio Thld | BTS3900, BTS3900 5G, BTS5900, BTS5900 5G | MOD NRDUCELLULMIMO LST NRDUCELLULMIMO | Indicates the threshold expressed as the proportion of RBs for small-packet UEs in a flexible pairing group for uplink MU-MIMO. If the total number of RBs required by all small-packet UEs in a flexible pairing group divided by the number of RBs required by large-packet UEs is greater than or equal to the value of this parameter, flexible pairing takes effect. This parameter applies only to low-frequency TDD and FDD. | NO | NO | NO | FOFD-010010 | MU-MIMO Basic Pairing | Interval Type | 0~100 | N/A | None | 0~1, step: 0.01 | 0 | 0 | N/A | NRDUCellUlMimo | None | Read & Write | No (And no impact on the UE in idle mode) | N/A | N/A | None | The parameter modification takes effect immediately. | A larger value of this parameter results in a lower proportion of RBs where uplink flexible pairing takes effect and a smaller increase in the data rate in the cell. A smaller value of this parameter results in a higher proportion of such RBs and a larger increase in the data rate in the cell. However, if the value is too small, the uplink user-perceived rate may decrease. | BTS3900: V100R020C00 BTS3900 5G: V100R020C00 BTS5900: V100R020C00 BTS5900 5G: V100R020C00 | Radio | N-TDD-FR1, N-FDD
NRDUCellUlMimo | UlMultiLayerPairSinrThld | UL Multi-Layer Pairing SINR Threshold | BTS3900, BTS3900 5G, BTS5900, BTS5900 5G | MOD NRDUCELLULMIMO LST NRDUCELLULMIMO | Indicates the SINR threshold for uplink multi-layer pairing. Uplink pairing with more than eight layers is allowed for a UE only if its SINR is greater than or equal to this threshold. This parameter applies only to 256T and 128T modules. | NO | NO | NO | FOFD-010010 | MU-MIMO Basic Pairing | Interval Type | -200~200 | N/A | None | -20~20, step: 0.1 | 50 | 50 | N/A | NRDUCellUlMimo | None | Read & Write | No (And no impact on the UE in idle mode) | N/A | N/A | None | The parameter modification takes effect immediately. | A larger value results in stricter conditions for uplink multi-layer pairing as well as a lower pairing rate, uplink cell throughput, and uplink user-perceived rate. A smaller value results in the opposite effects. If this parameter is set to an excessively small value, the SINRs of all UEs meet the conditions for uplink multi-layer pairing, and the uplink cell throughput and uplink user-perceived rate remain unchanged. | BTS3900: V100R021C00 BTS3900 5G: V100R021C00 BTS5900: V100R021C00 BTS5900 5G: V100R021C00 | Radio | N-TDD-FR1
NRDUCellUlMimo | MuGrpPairNormSuMinRbRatio | MU-MIMO Grp Pairing Norm SU Min RB Ratio | BTS3900, BTS3900 5G, BTS5900, BTS5900 5G | MOD NRDUCELLULMIMO LST NRDUCELLULMIMO | Indicates the minimum guaranteed RB ratio for normally scheduled SU-MIMO UEs in uplink MU-MIMO grouping and pairing scenarios. This parameter takes effect only when the UL_MU_GRP_PAIR_SW option of the NRDUCellUlMimo.UlMuMimoAlgoSwitch parameter is selected. | NO | NO | NO | FOFD-010010 | MU-MIMO Basic Pairing | Interval Type | 0~100 | N/A | % | 0~100 | 20 | 20 | N/A | NRDUCellUlMimo | None | Read & Write | No (And no impact on the UE in idle mode) | N/A | N/A | None | The parameter modification takes effect immediately. | A larger value of this parameter results in fewer RBs that can be used for MU pairing and smaller increases in the uplink cell throughput and user-perceived rate. A smaller value of this parameter results in more RBs that can be used for MU pairing, more significant gains of MU pairing, but a lower user-perceived rate of normally-scheduled SU-MIMO UEs. | BTS3900: V100R021C00 BTS3900 5G: V100R021C00 BTS5900: V100R021C00 BTS5900 5G: V100R021C00 | Radio | N-TDD-FR1, N-FDD
NRDUCellUlMimo | UlMuIsolationMeasThld | UL MU-MIMO Isolation Measure Threshold | BTS3900, BTS3900 5G, BTS5900, BTS5900 5G | MOD NRDUCELLULMIMO LST NRDUCELLULMIMO | Indicates the UE traffic volume threshold for triggering uplink MU-MIMO isolation measurement. MU-MIMO isolation measurement is triggered for a UE only when the transmitted traffic volume is greater than this threshold. This parameter applies only to high-frequency TDD cells and takes effect only when the UL_MU_MIMO_SW option of the NRDUCellAlgoSwitch.MuMimoSwitch parameter is selected. | NO | NO | NO | FOFD-010010 | MU-MIMO Basic Pairing | Interval Type | 0~500 | N/A | 0.1MB | 0~50 | 2 | 2 | N/A | NRDUCellUlMimo | None | Read & Write | No (And no impact on the UE in idle mode) | N/A | N/A | None | The parameter modification takes effect immediately. | A larger value of this parameter results in fewer UEs for isolation measurement, lower SRS measurement overhead, but fewer UEs involved in MU-MIMO pairing evaluation. A smaller value of this parameter results in the opposite effects. | BTS3900: V100R022C00 BTS3900 5G: V100R022C00 BTS5900: V100R022C00 BTS5900 5G: V100R022C00 | Radio | N-TDD-FR2
NRDUCellUlMimo | UlMuSrsPreSinrThld | UL MU-MIMO SRS PreSINR Threshold | BTS3900, BTS3900 5G, BTS5900, BTS5900 5G | MOD NRDUCELLULMIMO LST NRDUCELLULMIMO | Indicates the threshold of the SRS SINR before equalization (SRS PreSINR) for UEs to enter uplink MU-MIMO scheduling. UEs can enter uplink MU-MIMO scheduling only if their SRS PreSINR is greater than this threshold. This parameter applies only to high-frequency TDD cells and takes effect only when the UL_MU_MIMO_SW option of the NRDUCellAlgoSwitch.MuMimoSwitch parameter is selected. | NO | NO | NO | FOFD-010010 | MU-MIMO Basic Pairing | Interval Type | -100~100 | N/A | 0.1dB | -10~10 | 0 | 0 | N/A | NRDUCellUlMimo | None | Read & Write | No (And no impact on the UE in idle mode) | N/A | N/A | None | The parameter modification takes effect immediately. | A larger value of this parameter results in a smaller number of paired layers and a higher user-perceived rate. A smaller value of this parameter results in the opposite effects. | BTS3900: V100R022C00 BTS3900 5G: V100R022C00 BTS5900: V100R022C00 BTS5900 5G: V100R022C00 | Radio | N-TDD-FR2
NRDUCellUlMimo | UlMuSpaceIsoThld | UL MU-MIMO Space Isolation Threshold | BTS3900, BTS3900 5G, BTS5900, BTS5900 5G | MOD NRDUCELLULMIMO LST NRDUCELLULMIMO | Indicates the spatial isolation threshold for uplink MU-MIMO to take effect for UEs. Uplink MU-MIMO can only be performed for UEs whose spatial isolation is greater than this threshold. This parameter applies only to high-frequency TDD cells and takes effect only when the UL_MU_MIMO_SW option of the NRDUCellAlgoSwitch.MuMimoSwitch parameter is selected. | NO | NO | NO | FOFD-010010 | MU-MIMO Basic Pairing | Interval Type | -500~500 | N/A | 0.1dB | -50~50 | 50 | 50 | N/A | NRDUCellUlMimo | None | Read & Write | No (And no impact on the UE in idle mode) | N/A | N/A | None | The parameter modification takes effect immediately. | A smaller value of this parameter results in a higher pairing probability and a higher probability that the cell throughput of MU-MIMO is less than that of SU-MIMO. A larger value of this parameter results in the opposite effects. | BTS3900: V100R022C00 BTS3900 5G: V100R022C00 BTS5900: V100R022C00 BTS5900 5G: V100R022C00 | Radio | N-TDD-FR2
NRDUCellUlMimo | UlMuBackToSuSeGainThld | UL MU-MIMO Back to SU-MIMO Gain Thld | BTS3900, BTS3900 5G, BTS5900, BTS5900 5G | MOD NRDUCELLULMIMO LST NRDUCELLULMIMO | Indicates the spectral efficiency gain threshold for switching uplink MU-MIMO back to SU-MIMO. Uplink MU-MIMO can be retained in a slot only when its spectral efficiency gain is greater than this threshold. Otherwise, SU-MIMO is performed for all UEs in the slot. This parameter applies only to high-frequency TDD cells and takes effect only when the UL_MU_MIMO_SW option of the NRDUCellAlgoSwitch.MuMimoSwitch parameter is selected. | NO | NO | NO | FOFD-010010 | MU-MIMO Basic Pairing | Interval Type | 0~30 | N/A | % | 0~30 | 5 | 5 | N/A | NRDUCellUlMimo | None | Read & Write | No (And no impact on the UE in idle mode) | N/A | N/A | None | The parameter modification takes effect immediately. | A smaller value of this parameter results in a higher pairing probability and a higher probability that the cell throughput of MU-MIMO is less than that of SU-MIMO. A larger value of this parameter results in the opposite effects. | BTS3900: V100R022C00 BTS3900 5G: V100R022C00 BTS5900: V100R022C00 BTS5900 5G: V100R022C00 | Radio | N-TDD-FR2
NRDUCellUlMimo | GrpPairSrRbCtrlCceFailThld | Group Pair SR RB Control CCE Fail Threshold | BTS3900, BTS3900 5G, BTS5900, BTS5900 5G | MOD NRDUCELLULMIMO LST NRDUCELLULMIMO | Indicates the CCE allocation failure rate threshold for "RB control for SR-based scheduling in uplink MU grouping and pairing" to take effect. This function takes effect when the uplink CCE allocation failure rate of the cell is less than or equal to the value of this parameter. This parameter takes effect only when the UL_MU_GRP_PAIR_SR_RB_CTRL_SW option of the NRDUCellUlMimo.UlMuMimoAlgoSwitch parameter is selected. This parameter applies only to low-frequency TDD, FDD, and SUL cells. | NO | NO | NO | None | None | Interval Type | 0~100 | N/A | % | 0~100 | 30 | 30 | N/A | NRDUCellUlMimo | None | Read & Write | No (And no impact on the UE in idle mode) | N/A | N/A | None | The parameter modification takes effect immediately. | A smaller value of this parameter results in a lower probability of the "RB control for SR-based scheduling in uplink MU grouping and pairing" function taking effect and a smaller increase in the uplink cell throughput. A larger value of this parameter produces the opposite effects. However, an excessively large value may decrease the uplink user-perceived rate. | BTS3900: V100R022C10 BTS3900 5G: V100R022C10 BTS5900: V100R022C10 BTS5900 5G: V100R022C10 | Radio | N-TDD-FR1, N-FDD, N-SUL
NRDUCellHighSpeedMob | NrDuCellId | NR DU Cell ID | BTS3900, BTS3900 5G, BTS5900, BTS5900 5G | LST NRDUCELLHIGHSPEEDMOB MOD NRDUCELLHIGHSPEEDMOB | Indicates the ID of an NR DU cell. It uniquely identifies an NR DU cell within a gNodeB. | YES | YES | NO | None | None | Interval Type | 0~65534 | N/A | None | 0~65534 | None | None | Radio Planning (Internal planning) | NRDUCellHighSpeedMob | None | Read Only | N/A | N/A | N/A | N/A | N/A | None | BTS3900: V100R017C10 BTS3900 5G: V100R017C10 BTS5900: V100R017C10 BTS5900 5G: V100R017C10 | Radio | N
NRDUCellHighSpeedMob | HighSpeedAlgoOptSw | High Speed Algorithm Optimization Switch | BTS3900, BTS3900 5G, BTS5900, BTS5900 5G | MOD NRDUCELLHIGHSPEEDMOB LST NRDUCELLHIGHSPEEDMOB | Indicates whether to enable algorithm optimization in high-speed scenarios. UL_CHANNEL_ESTIMATE_OPT_SW: Indicates whether to enable uplink channel estimation optimization in high-speed scenarios. If this option is selected, the optimization is enabled. If this option is deselected, the optimization is disabled. This option applies only to high-speed low-frequency TDD and FDD cells. UL_SINR_ADJUST_SW: Indicates whether to enable uplink SINR adjustment in the high-speed cell. If this option is selected, uplink SINR adjustment based on channel characteristics is enabled. If this option is deselected, uplink SINR adjustment based on channel characteristics is disabled. This option applies only to high-speed low-frequency TDD and FDD cells. PRACH_ACCESS_CAPC_LIFT_SW: Indicates whether to increase the maximum number of UEs that can access the high-speed cell through random access. If this option is selected, this function is enabled and the restricted set configuration for the PRACH is the unrestricted type. If this option is deselected, this function is disabled. This option applies only to high-speed FDD cells. R16_HIGH_SPEED_MEAS_FLAG: Indicates whether to deliver the 3GPP Release 16-compliant highSpeedMeasFlag IE in the high-speed cell. If this option is selected, this IE is delivered in the high-speed cell. If this option is deselected, this IE is not delivered in the high-speed cell. This option applies only to high-speed cells. DL_PRECISE_AFC_OPT_SW: Indicates whether to enable optimized downlink precise frequency correction in the high-speed cell. During inter-TRP handovers of UEs for which downlink precise frequency correction takes effect, the correction based on multi-TRP frequency offset measurement is used if this option is selected, while the original correction, which is based on single-TRP frequency offset measurement, is used if this option is deselected. This option applies only to low-frequency TDD and FDD cells in high-speed scenarios. UL_SRS_FREQ_HOPPING_MCS_OPT_SW: Indicates whether to enable optimized MCS selection for SRS frequency hopping in the high-speed cell. If this option is selected, UE-level SRS measurements are used in MCS selection for high-speed UEs for which SRS frequency hopping takes effect. If this option is deselected, RB-level SRS measurements are used for these UEs. This option applies only to low-frequency TDD and FDD cells in high-speed scenarios. UL_ADDITIONAL_DMRS_ADAPT_SW: Indicates whether to enable uplink additional DMRS adaptation in the high-speed cell. If this option is selected, POS1 or POS2 is adaptively used for UEs in the high-speed cell. If this option is deselected, the adaptation is disabled. This option applies only to low-frequency TDD and FDD cells in high-speed scenarios. UL_FREQ_OFS_FILTER_ADAPT_SW: Indicates whether to enable uplink frequency offset filtering adaptation in high-speed railway scenarios. If this option is selected, the base station adjusts frequency offset filtering coefficients based on frequency offset fluctuations. If this option is deselected, the base station does not perform such adjustment. This option applies to low-frequency TDD and FDD cells in high-speed scenarios. SRS_PERIOD_AND_CDM_ADAPT_SW: Indicates whether to enable SRS period adaptation and adaptive inter-UE code division multiplexing (CDM) of SRS resources in the high-speed cell. If this option is selected, SRS period adaptation and inter-UE two-codeword CDM of SRS resources take effect based on the number of UEs in heavy-load scenarios. If this option is deselected, these functions do not take effect. This option applies only to high-speed low-frequency TDD cells. HS_UL_WAVEFORM_ADAPT_SW: Indicates whether to enable uplink waveform adaptation in high-speed cells. If this option is selected, uplink waveform adaptation is enabled and the uplink DFT-s-OFDM waveform takes effect for UEs that meet the DFT scrambling code allocation conditions in high-speed cells. If this option is deselected, such adaptation does not take effect for these UEs. For a high-speed low-frequency TDD cell, this parameter takes effect only when both the TURBO_UPLINK_SW option of the NRDUCellChnCovAlgo.UlCoverageAlgoSwitch parameter and the UL_WAVEFORM_ADAPT_SW option of the NRDUCellAlgoSwitch.AdaptiveEdgeExpEnhSwitch parameter are selected. For a high-speed FDD cell, this parameter takes effect only when the UL_WAVEFORM_ADAPT_SW option of the NRDUCellAlgoSwitch.AdaptiveEdgeExpEnhSwitch parameter is selected. This option applies only to low-frequency TDD and FDD cells in high-speed scenarios. UL_FREQ_OFS_INTVL_ESTIMATE_SW: Indicates whether to estimate the range of uplink frequency offset in high-speed cells. If this option is selected, the base station performs precise frequency offset estimation in high-speed cells based on uplink additional DMRSs with the POS1 setting. If this option is deselected, such estimation is not allowed in high-speed cells. This option applies only to non-16T/32T/64T high-speed cells in low-frequency TDD and FDD. PRACH_RESTRICTED_TYPEA_SW: Indicates whether to configure restricted set type A for the PRACH in high-speed cells. If this option is selected, this function is enabled and the PRACH is configured as restricted set type A. If this option is deselected, this function is disabled. This option applies only to high-speed FDD cells. UE_IN_STOP_TRAIN_IDENT_SW: Indicates whether to enable identification of UEs in trains stopping at the platform in a high-speed cell. If this option is selected, this function is enabled in the high-speed cell, and UEs in such a train are identified as in-stop-train UEs. If this option is deselected, this function is disabled in the high-speed cell. This option applies only to high-speed low-frequency TDD and FDD cells. DL_INITIAL_BEAM_ADAPT_SW: Indicates whether to enable adaptation of initial access beams in multi-SSB scenarios in a high-speed cell. If this option is selected, this function is enabled in the high-speed cell. In this case, UEs on a train arriving at the cell always use wide beams as initial access beams. If this option is deselected, this function is disabled in the high-speed cell. This option applies only to high-speed low-frequency TDD cells. HS_USER_PERCEIVED_RATE_OPT_SW: Indicates whether to enable user-perceived rate optimization for high-speed UEs in a high-speed cell. This function is enabled only if this option is selected. This option applies only to low-frequency TDD and FDD cells in high-speed scenarios. DL_HS_ROBUST_WEIGHT_SW: Indicates whether to use downlink robust weights in a high-speed cell. If this option is selected, robust weights are used in the downlink for high-speed UEs in the high-speed cell. If this option is deselected, PMI-based weights are used in the downlink for high-speed UEs in the high-speed cell. This option applies only to high-speed low-frequency TDD cells. MULTI_TRS_MULTI_SLOT_MEAS_SW: Indicates whether to enable multi-slot multi-TRS measurement in the high-speed cell. This function is enabled only if this option is selected. With this function, the base station instructs UEs capable of multi-TRS measurement to perform multi-slot multi-TRS measurement across slots. This option applies only to low-frequency TDD and FDD cells in high-speed scenarios. HS_UL_LOW_COST_DENSE_EQUAL_SW: Indicates whether to enable uplink low-cost densified equalization for high-speed cells. This function can take effect for high-speed UEs in the high-speed cell only if this option is selected. This function allows more symbols for uplink equalization. This option applies only to high-speed low-frequency TDD cells. SRS_RES_EXT_SW: Indicates whether to enable SRS resource extension. This function is enabled only if this option is selected. It increases the number of available SRS resources and allows more UEs to be allocated SRS resources. This option applies only to high-speed low-frequency TDD cells. UL_FREQ_OFS_INTVL_EST_OPT_SW: Indicates whether to enable "uplink frequency offset range estimation optimization for high-speed cells". This function is enabled only if this option is selected. It further reduces the frequency offsets of UEs in the cell. This option applies only to high-speed low-frequency TDD and FDD cells. DL_PRECISE_AFC_ENHANCE_SW: Indicates whether to enable enhanced downlink precise frequency correction for the high-speed cell. This function is enabled only if this option is selected. With this function, uplink large-packet UEs are included in the target UE set for downlink precise frequency correction. The system prioritizes UEs in this set and enables downlink precise frequency correction for UEs with the highest priority. This option applies only to low-frequency TDD and FDD cells in high-speed scenarios. UL_FREQ_OFS_INTVL_EST_ENH_SW: Indicates whether to enable the "enhanced uplink frequency offset range estimation" function. If this option is selected, Doppler shift estimation is supported for UEs moving at higher speeds in the cell. If this option is deselected, this function does not take effect. This option applies only to high-speed FDD cells. UL_THREE_DMRS_INTERP_OPT_SW: Indicates whether to enable uplink three-DMRS-symbol interpolation optimization. This function is enabled only if this option is selected. It improves the accuracy of uplink channel estimation for high-speed UEs. This option applies only to high-speed FDD cells. UL_INTERP_EXTRAPOL_KEEP_OPT_SW: Indicates whether to enable uplink interpolation optimization based on extrapolation hold. This function is enabled only if this option is selected. It improves the accuracy of uplink channel estimation for high-speed UEs. This option applies only to high-speed FDD cells. | NO | NO | NO | FOFD-030207 | High-speed Railway Superior Experience | Bit Field Type | UL_CHANNEL_ESTIMATE_OPT_SW(UL Channel Estimation Optimization Sw), UL_SINR_ADJUST_SW(Uplink SINR Adjustment Sw), PRACH_ACCESS_CAPC_LIFT_SW(PRACH Access Capacity Improvement Sw), R16_HIGH_SPEED_MEAS_FLAG(R16 High Speed Cell Measurement Flag Sw), DL_PRECISE_AFC_OPT_SW(DL Precise AFC Optimization Sw), UL_SRS_FREQ_HOPPING_MCS_OPT_SW(UL SRS Frequency Hopping MCS Opt Sw), UL_ADDITIONAL_DMRS_ADAPT_SW(UL Additional DMRS Adapt Sw), UL_FREQ_OFS_FILTER_ADAPT_SW(UL Frequency Offset Filter Adapt Sw), SRS_PERIOD_AND_CDM_ADAPT_SW(SRS Period and CDM Adapt Sw), HS_UL_WAVEFORM_ADAPT_SW(High-speed UL Waveform Adapt Sw), UL_FREQ_OFS_INTVL_ESTIMATE_SW(UL Freq Offset Range Estimation Sw), PRACH_RESTRICTED_TYPEA_SW(PRACH Restricted Set Type A Switch), UE_IN_STOP_TRAIN_IDENT_SW(In-Stop-Train UE Identification Sw), DL_INITIAL_BEAM_ADAPT_SW(DL Initial Beam Adaptation Sw), HS_USER_PERCEIVED_RATE_OPT_SW(High-Speed User-Perceived Rate Opt Sw), DL_HS_ROBUST_WEIGHT_SW(DL High-Speed Robust Weight Sw), MULTI_TRS_MULTI_SLOT_MEAS_SW(Multi-Slot Multi-TRS Measurement Switch), HS_UL_LOW_COST_DENSE_EQUAL_SW(HS UL Low-Cost Densified Equalization Sw), SRS_RES_EXT_SW(SRS Resource Extension Switch), UL_FREQ_OFS_INTVL_EST_OPT_SW(UL Freq Offset Range Estimation Opt Sw), DL_PRECISE_AFC_ENHANCE_SW(DL Precise AFC Enhance Sw), UL_FREQ_OFS_INTVL_EST_ENH_SW(UL Freq Offset Range Estimation Enh Sw), UL_THREE_DMRS_INTERP_OPT_SW(UL Three-DMRS Interpolation Opt Sw), UL_INTERP_EXTRAPOL_KEEP_OPT_SW(UL Interpolat Extrapol Hold Opt Sw) | UL_CHANNEL_ESTIMATE_OPT_SW~0, UL_SINR_ADJUST_SW~1, PRACH_ACCESS_CAPC_LIFT_SW~2, R16_HIGH_SPEED_MEAS_FLAG~3, DL_PRECISE_AFC_OPT_SW~5, UL_SRS_FREQ_HOPPING_MCS_OPT_SW~6, UL_ADDITIONAL_DMRS_ADAPT_SW~7, UL_FREQ_OFS_FILTER_ADAPT_SW~8, SRS_PERIOD_AND_CDM_ADAPT_SW~9, HS_UL_WAVEFORM_ADAPT_SW~10, UL_FREQ_OFS_INTVL_ESTIMATE_SW~11, PRACH_RESTRICTED_TYPEA_SW~13, UE_IN_STOP_TRAIN_IDENT_SW~15, DL_INITIAL_BEAM_ADAPT_SW~16, HS_USER_PERCEIVED_RATE_OPT_SW~17, DL_HS_ROBUST_WEIGHT_SW~18, MULTI_TRS_MULTI_SLOT_MEAS_SW~19, HS_UL_LOW_COST_DENSE_EQUAL_SW~20, SRS_RES_EXT_SW~21, UL_FREQ_OFS_INTVL_EST_OPT_SW~22, DL_PRECISE_AFC_ENHANCE_SW~23, UL_FREQ_OFS_INTVL_EST_ENH_SW~24, UL_THREE_DMRS_INTERP_OPT_SW~25, UL_INTERP_EXTRAPOL_KEEP_OPT_SW~26 | None | UL_CHANNEL_ESTIMATE_OPT_SW, UL_SINR_ADJUST_SW, PRACH_ACCESS_CAPC_LIFT_SW, R16_HIGH_SPEED_MEAS_FLAG, DL_PRECISE_AFC_OPT_SW, UL_SRS_FREQ_HOPPING_MCS_OPT_SW, UL_ADDITIONAL_DMRS_ADAPT_SW, UL_FREQ_OFS_FILTER_ADAPT_SW, SRS_PERIOD_AND_CDM_ADAPT_SW, HS_UL_WAVEFORM_ADAPT_SW, UL_FREQ_OFS_INTVL_ESTIMATE_SW, PRACH_RESTRICTED_TYPEA_SW, UE_IN_STOP_TRAIN_IDENT_SW, DL_INITIAL_BEAM_ADAPT_SW, HS_USER_PERCEIVED_RATE_OPT_SW, DL_HS_ROBUST_WEIGHT_SW, MULTI_TRS_MULTI_SLOT_MEAS_SW, HS_UL_LOW_COST_DENSE_EQUAL_SW, SRS_RES_EXT_SW, UL_FREQ_OFS_INTVL_EST_OPT_SW, DL_PRECISE_AFC_ENHANCE_SW, UL_FREQ_OFS_INTVL_EST_ENH_SW, UL_THREE_DMRS_INTERP_OPT_SW, UL_INTERP_EXTRAPOL_KEEP_OPT_SW | UL_CHANNEL_ESTIMATE_OPT_SW:Off, UL_SINR_ADJUST_SW:Off, PRACH_ACCESS_CAPC_LIFT_SW:Off, R16_HIGH_SPEED_MEAS_FLAG:Off, DL_PRECISE_AFC_OPT_SW:Off, UL_SRS_FREQ_HOPPING_MCS_OPT_SW:Off, UL_ADDITIONAL_DMRS_ADAPT_SW:Off, UL_FREQ_OFS_FILTER_ADAPT_SW:Off, SRS_PERIOD_AND_CDM_ADAPT_SW:Off, HS_UL_WAVEFORM_ADAPT_SW:Off, UL_FREQ_OFS_INTVL_ESTIMATE_SW:Off, PRACH_RESTRICTED_TYPEA_SW:Off, UE_IN_STOP_TRAIN_IDENT_SW:Off, DL_INITIAL_BEAM_ADAPT_SW:Off, HS_USER_PERCEIVED_RATE_OPT_SW:Off, DL_HS_ROBUST_WEIGHT_SW:Off, MULTI_TRS_MULTI_SLOT_MEAS_SW:Off, HS_UL_LOW_COST_DENSE_EQUAL_SW:Off, SRS_RES_EXT_SW:Off, UL_FREQ_OFS_INTVL_EST_OPT_SW:Off, DL_PRECISE_AFC_ENHANCE_SW:Off, UL_FREQ_OFS_INTVL_EST_ENH_SW:Off, UL_THREE_DMRS_INTERP_OPT_SW:Off, UL_INTERP_EXTRAPOL_KEEP_OPT_SW:Off | UL_CHANNEL_ESTIMATE_OPT_SW: This option can be set by the system by default. The default setting is as follows: On for low-frequency TDD high-speed cells with NRDUCell.SlotAssignment set to a value other than 2_3_DSUUU and FDD high-speed cells, and Off for other cells. UL_SINR_ADJUST_SW:Off, PRACH_ACCESS_CAPC_LIFT_SW:Off, R16_HIGH_SPEED_MEAS_FLAG:Off, DL_PRECISE_AFC_OPT_SW:Off, UL_SRS_FREQ_HOPPING_MCS_OPT_SW:Off, UL_ADDITIONAL_DMRS_ADAPT_SW:Off, UL_FREQ_OFS_FILTER_ADAPT_SW:Off, SRS_PERIOD_AND_CDM_ADAPT_SW:Off, HS_UL_WAVEFORM_ADAPT_SW:Off, UL_FREQ_OFS_INTVL_ESTIMATE_SW:Off, PRACH_RESTRICTED_TYPEA_SW:Off, UE_IN_STOP_TRAIN_IDENT_SW:Off, DL_INITIAL_BEAM_ADAPT_SW:Off, HS_USER_PERCEIVED_RATE_OPT_SW:Off, DL_HS_ROBUST_WEIGHT_SW:Off:Off, MULTI_TRS_MULTI_SLOT_MEAS_SW:Off, HS_UL_LOW_COST_DENSE_EQUAL_SW:Off, SRS_RES_EXT_SW:Off, UL_FREQ_OFS_INTVL_EST_OPT_SW:Off, DL_PRECISE_AFC_ENHANCE_SW:Off, UL_FREQ_OFS_INTVL_EST_ENH_SW:Off, UL_THREE_DMRS_INTERP_OPT_SW:Off, UL_INTERP_EXTRAPOL_KEEP_OPT_SW:Off | Default/Recommended Value | NRDUCellHighSpeedMob | -Configuration constraints: In an NRDUCellHighSpeedMob MO, if the PRACH_ACCESS_CAPC_LIFT_SW option of HighSpeedAlgoOptSw is selected, the PRACH_RESTRICTED_TYPEA_SW option of the same parameter must be deselected. The number of NRDUCellHighSpeedMob MOs with the HS_UL_WAVEFORM_ADAPT_SW option of HighSpeedAlgoOptSw selected cannot exceed eight. In an NRDUCellHighSpeedMob MO, the SRS_RES_EXT_SW option of HighSpeedAlgoOptSw can be selected only if the SRS_PERIOD_AND_CDM_ADAPT_SW option of the same parameter is selected. In an NRDUCellHighSpeedMob MO, the DL_HS_ROBUST_WEIGHT_SW option of HighSpeedAlgoOptSw can be selected only if the SRS_PERIOD_AND_CDM_ADAPT_SW option of the same parameter is selected. If DlAfcType in an NRDUCellHighSpeedMob MO is set to NO_AFC, the DL_PRECISE_AFC_OPT_SW option of HighSpeedAlgoOptSw in the NRDUCellHighSpeedMob MO must be deselected. | Read & Write | Yes | Cell | 1 minute | PRACH_ACCESS_CAPC_LIFT_SW: If the setting of this option is changed, the cell will automatically restart to make the change take effect. SRS_PERIOD_AND_CDM_ADAPT_SW: If the setting of this option is changed, the cell will automatically restart to make the change take effect. PRACH_RESTRICTED_TYPEA_SW: If the setting of this option is changed, the cell will automatically restart to make the change take effect. MULTI_TRS_MULTI_SLOT_MEAS_SW: If the setting of this option is changed, the cell will automatically restart to make the change take effect. SRS_RES_EXT_SW: If the setting of this option is changed, the cell will automatically restart to make the change take effect. | The parameter modification takes effect after the cell is automatically reset. | UL_CHANNEL_ESTIMATE_OPT_SW: If this option is selected, uplink user experience in the high-speed cell improves. If this option is deselected, network performance is not affected. UL_SINR_ADJUST_SW: If this option is selected, uplink user experience in the high-speed cell improves in NLOS scenarios. If this option is deselected, network performance is not affected. PRACH_ACCESS_CAPC_LIFT_SW: If this option is selected, the maximum number of UEs that can access the cell increases in high-speed scenarios. If this option is deselected, network performance is not affected. R16_HIGH_SPEED_MEAS_FLAG: If this option is selected, UEs in the high-speed cell can recognize the cell as a high-speed cell if they support this IE. If this option is deselected, network performance is not affected. DL_PRECISE_AFC_OPT_SW: If this option is selected, downlink frequency correction is more accurate during inter-TRP handovers of high-speed UEs for which downlink precise frequency correction takes effect, increasing the downlink user-perceived rates after the handovers. If this option is deselected, network performance is not affected. UL_SRS_FREQ_HOPPING_MCS_OPT_SW: If this option is selected, the uplink user-perceived rates of high-speed UEs for which SRS frequency hopping takes effect increase in LOS scenarios. If this option is deselected, network performance is not affected. UL_ADDITIONAL_DMRS_ADAPT_SW: If this option is selected, the uplink user-perceived rates of high-speed UEs increase in the high-speed cell. If this option is deselected, network performance is not affected. UL_FREQ_OFS_FILTER_ADAPT_SW: If this option is selected, frequency offsets measured by the base station are more accurate and the uplink user-perceived rate increases in high-speed scenarios. If this option is deselected, network performance is not affected. SRS_PERIOD_AND_CDM_ADAPT_SW: If this option is selected, single-port SRS resources are allocated, the SRS period is prolonged, and SRS resources can be allocated in two-codeword CDM mode between UEs in heavy-load scenarios. In this mode, more SRS resources are available than in non-CDM mode, reducing the number of occasions where UEs experience service drops or lower uplink or downlink throughput caused by SRS unavailability. However, the service drop rate slightly increases in overshoot coverage scenarios where a UE receives signals from two physical cells at the same time and the difference in the distances between the UE and the transmit points of the two physical cells exceeds about 1 km. If this option is deselected, network performance is not affected. HS_UL_WAVEFORM_ADAPT_SW: If this option is selected, the uplink user-perceived rate of UEs in high-speed cells increases. If this option is deselected, network performance is not affected. UL_FREQ_OFS_INTVL_ESTIMATE_SW: If this option is selected, the base station can precisely estimate the uplink frequency offset when the POS1 setting is used for uplink additional DMRSs in high-speed cells, increasing the uplink user-perceived rate in high-speed cells. If this option is deselected, network performance is not affected. PRACH_RESTRICTED_TYPEA_SW: If this option is selected in high-speed scenarios, the maximum allowed number of UEs that can access the cell increases and the cell radius can be increased, but the supported UE moving speed decreases. If this option is deselected, network performance is not affected. UE_IN_STOP_TRAIN_IDENT_SW: If this option is selected, the uplink and downlink user-perceived rates of in-stop-train UEs increase. If this option is deselected, network performance is not affected. DL_INITIAL_BEAM_ADAPT_SW: If this option is selected, the RRC setup success rate of UEs in the high-speed cell increases. If this option is deselected, network performance is not affected. HS_USER_PERCEIVED_RATE_OPT_SW: If this option is selected, the downlink user-perceived rates of high-speed UEs increase in the high-speed cell. If this option is deselected, network performance is not affected. DL_HS_ROBUST_WEIGHT_SW: If this option is selected, the downlink user-perceived rates of high-speed UEs increase. If this option is deselected, network performance is not affected. MULTI_TRS_MULTI_SLOT_MEAS_SW: If this option is selected, UEs trace multiple sets of TRSs in different slots, increasing the user-perceived rate in the high-speed cell. If this option is deselected, network performance is not affected. HS_UL_LOW_COST_DENSE_EQUAL_SW: If this option is selected, the uplink user-perceived rate of UEs in the high-speed cell increases. If this option is deselected, network performance is not affected. SRS_RES_EXT_SW: If this option is selected, the number of UEs supported by a heavily loaded cell increases due to more available SRS resources, and the uplink and downlink throughputs of UEs in neighboring cells may decrease. If this option is deselected, network performance is not affected. UL_FREQ_OFS_INTVL_EST_OPT_SW: If this option is selected, the frequency offsets of UEs in the cell decrease, and the voice quality improves. If this option is deselected, network performance is not affected. DL_PRECISE_AFC_ENHANCE_SW: If this option is selected, downlink precise frequency correction can take effect for uplink large-packet UEs, increasing their uplink throughputs. If this option is deselected, network performance is not affected. UL_FREQ_OFS_INTVL_EST_ENH_SW: If this option is selected, the accuracy of uplink frequency offset estimation is improved for UEs moving at higher speeds, and uplink throughputs of these UEs increase. If this option is deselected, network performance is not affected. UL_THREE_DMRS_INTERP_OPT_SW: If this option is selected, uplink channel estimation is more accurate for high-speed UEs, improving uplink experience of these UEs; in addition, as the function does not take effect for low-speed UEs, there is no impact on these UEs. If this option is deselected, network performance is not affected. UL_INTERP_EXTRAPOL_KEEP_OPT_SW: If this option is selected, uplink channel estimation is more accurate for high-speed UEs, improving uplink experience of these UEs; in addition, as the function does not take effect for low-speed UEs, there is no impact on these UEs. If this option is deselected, network performance is not affected. | BTS3900: V100R017C10 BTS3900 5G: V100R017C10 BTS5900: V100R017C10 BTS5900 5G: V100R017C10 | Radio | N-TDD-FR1, N-FDD
NRDUCellHighSpeedMob | HighSpeedUlAmcAdjustStep | High Speed Uplink AMC Adjustment Step | BTS3900, BTS3900 5G, BTS5900, BTS5900 5G | MOD NRDUCELLHIGHSPEEDMOB LST NRDUCELLHIGHSPEEDMOB | Indicates the uplink adjustment step for AMC in the high-speed cell. This parameter applies only to low-frequency cells. | NO | NO | NO | FOFD-030207 | High-speed Railway Superior Experience | Interval Type | 0~100 | N/A | 0.01dB | 0~1 | 50 | This parameter can be set by the system by default. The default value is as follows: TDD: 50 FDD: 20 Other: 20 | Default/Recommended Value | NRDUCellHighSpeedMob | None | Read & Write | No (And no impact on the UE in idle mode) | N/A | N/A | None | The parameter modification takes effect immediately. | A larger value of this parameter leads to quicker outer-loop adjustment for AMC. When the MCS differs significantly from the channel transmission capabilities, MCS selection can quickly adapt to the channel transmission capabilities. When channel conditions are stable, the MCS fluctuation will affect the traffic volume. A smaller value of this parameter leads to slower outer-loop adjustment for AMC. When matching the channel transmission capabilities, the selected MCS is stable. However, when channel conditions change greatly, the MCS cannot be promptly adjusted. If this parameter is set to 0, outer-loop adjustment for AMC is stopped, which decreases UE throughput. | BTS3900: V100R017C10 BTS3900 5G: V100R017C10 BTS5900: V100R017C10 BTS5900 5G: V100R017C10 | Radio | N-TDD-FR1, N-FDD
NRDUCellHighSpeedMob | HighSpeedUlSinrFilterCoeff | High Speed Uplink SINR Filter Coeff | BTS3900, BTS3900 5G, BTS5900, BTS5900 5G | MOD NRDUCELLHIGHSPEEDMOB LST NRDUCELLHIGHSPEEDMOB | Indicates the uplink SINR filtering coefficient in the high-speed cell. This parameter applies only to low-frequency cells. | NO | NO | NO | FOFD-030207 | High-speed Railway Superior Experience | Interval Type | 0~100 | N/A | None | 0~1, step: 0.01 | 25 | This parameter can be set by the system by default. The default value is as follows: TDD: 25 FDD: 15 Others: 15 | Default/Recommended Value | NRDUCellHighSpeedMob | None | Read & Write | No (And no impact on the UE in idle mode) | N/A | N/A | None | The parameter modification takes effect immediately. | A larger value of this parameter results in a smaller impact of the previous SINR values on the filtered SINR value, a greater impact of the latest measured SINR value on the filtered SINR value, a stronger anti-fast-fading capability of the system, and a greater MCS fluctuation. A smaller value of this parameter results in the opposite effects. If this parameter is set to 0, uplink SINR filtering is stopped, which decreases UE throughput. | BTS3900: V100R017C10 BTS3900 5G: V100R017C10 BTS5900: V100R017C10 BTS5900 5G: V100R017C10 | Radio | N-TDD-FR1, N-FDD
NRDUCellHighSpeedMob | DlAfcType | Downlink AFC Type | BTS3900, BTS3900 5G, BTS5900, BTS5900 5G | MOD NRDUCELLHIGHSPEEDMOB LST NRDUCELLHIGHSPEEDMOB | Indicates the type of downlink frequency correction in high-speed scenarios. This parameter takes effect in high-speed hyper cells or combined cells. If this parameter is set to NO_AFC, downlink frequency correction is disabled. If this parameter is set to PRECISE_AFC, downlink precise frequency correction is enabled. If this parameter is set to BASIC_AFC, downlink basic frequency correction is enabled. This parameter applies only to FDD and low-frequency TDD. | NO | NO | NO | FOFD-030207 | High-speed Railway Superior Experience | Enumeration Type | NO_AFC(No AFC), PRECISE_AFC(Precise AFC), BASIC_AFC(Basic AFC) | NO_AFC~0, PRECISE_AFC~1, BASIC_AFC~2 | None | NO_AFC, PRECISE_AFC, BASIC_AFC | NO_AFC(No AFC) | NO_AFC(No AFC) | Default/Recommended Value | NRDUCellHighSpeedMob | -Configuration constraints: If DlAfcType in an NRDUCellHighSpeedMob MO is set to NO_AFC, the DL_PRECISE_AFC_OPT_SW option of HighSpeedAlgoOptSw in the NRDUCellHighSpeedMob MO must be deselected. | Read & Write | No (And no impact on the UE in idle mode) | N/A | N/A | None | The parameter modification takes effect immediately. | If this parameter is set to NO_AFC, network performance is not affected. If this parameter is set to PRECISE_AFC, the following impacts occur: (1) the downlink user-perceived rate increases when the traffic volume is high; (2) no gains are provided when the traffic volume is low or when multi-TRS measurement takes effect. If this parameter is set to BASIC_AFC, the downlink user-perceived data rate increases when there are a large number of UEs or there is only one UE and may decrease when there are a small number of UEs. | BTS3900: V100R017C10 BTS3900 5G: V100R017C10 BTS5900: V100R017C10 BTS5900 5G: V100R017C10 | Radio | N-TDD-FR1, N-FDD
NRDUCellHighSpeedMob | DlAfcPeriod | Downlink AFC Period | BTS3900, BTS3900 5G, BTS5900, BTS5900 5G | MOD NRDUCELLHIGHSPEEDMOB LST NRDUCELLHIGHSPEEDMOB | Indicates the downlink frequency correction interval. The base station periodically updates the downlink frequency correction value based on the configured value. This parameter applies only to FDD and low-frequency TDD cells. | NO | NO | NO | FOFD-030207 | High-speed Railway Superior Experience | Interval Type | 1~16 | N/A | 5ms | 5~80 | 1 | 1 | Default/Recommended Value | NRDUCellHighSpeedMob | None | Read & Write | No (And no impact on the UE in idle mode) | N/A | N/A | None | The parameter modification takes effect immediately. | A smaller value of this parameter results in more timely frequency shift tracing and a smaller frequency shift change for downlink frequency correction, which facilitate frequency shift tracing for UEs. A larger value of this parameter results in a longer frequency shift tracing time and a larger frequency shift change for downlink frequency correction. | BTS3900: V100R017C10 BTS3900 5G: V100R017C10 BTS5900: V100R017C10 BTS5900 5G: V100R017C10 | Radio | N-TDD-FR1, N-FDD
NRDUCellHighSpeedMob | HighSpeedFreqOffsetThld | High Speed Frequency Offset Threshold | BTS3900, BTS3900 5G, BTS5900, BTS5900 5G | MOD NRDUCELLHIGHSPEEDMOB LST NRDUCELLHIGHSPEEDMOB | Indicates the threshold for identifying high-speed UEs in the cell. If the frequency shift of a UE is greater than or equal to this threshold, the UE is identified as a high-speed UE. Given that conditions such as the cell frequency bands are the same, the frequency shift and moving speed of a UE have a linear relationship. Therefore, the frequency offset threshold can be converted based on the moving speed of high-speed UEs. Take the 2.6 GHz frequency band as an example. If the threshold for identifying a high-speed UE needs to be set to 120 km/h, the frequency offset threshold is about 560 Hz; if the threshold for identifying a high-speed UE needs to be set to 100 km/h, the frequency offset threshold is about 467 Hz. The conversion in other frequency bands follows the same rule. This parameter applies only to low-frequency TDD and FDD cells. | NO | NO | NO | FOFD-030207 | High-speed Railway Superior Experience | Interval Type | 1~2000 | N/A | Hz | 1~2000 | 560 | This parameter can be set by the system by default. The default value is as follows: When NRDUCell.FrequencyBand is set to n38 or n41: 560 When NRDUCell.FrequencyBand is set to n39: 410 When NRDUCell.FrequencyBand is set to n50: 320 When NRDUCell.FrequencyBand is set to n77 or n78: 760 When NRDUCell.FrequencyBand is set to n28: 150 When NRDUCell.FrequencyBand is set to n1 or n66: 450 Other scenarios: 560 | Radio Planning (Internal planning) | NRDUCellHighSpeedMob | None | Read & Write | No (And no impact on the UE in idle mode) | N/A | N/A | None | The parameter modification takes effect immediately. | A larger value of this parameter results in a lower probability of identifying a UE as a high-speed UE. A smaller value of this parameter results in a higher probability. | BTS3900: V100R017C10 BTS3900 5G: V100R017C10 BTS5900: V100R017C10 BTS5900 5G: V100R017C10 | Radio | N-TDD-FR1, N-FDD
NRDUCellHighSpeedMob | LowSpeedStayTimeThld | Low Speed Stay Time Threshold | BTS3900, BTS3900 5G, BTS5900, BTS5900 5G | MOD NRDUCELLHIGHSPEEDMOB LST NRDUCELLHIGHSPEEDMOB | Indicates the threshold for identifying low-speed UEs in the cell. If the camping duration of a UE in the current TRP is greater than this threshold, the UE is identified as a low-speed UE. This parameter applies only to low-frequency cells. | NO | NO | NO | FOFD-030207 | High-speed Railway Superior Experience | Interval Type | 1~900 | N/A | s | 1~900 | 15 | This parameter can be set by the system by default. The default value is as follows: FDD: 27 TDD: 15 Others: 27 | Default/Recommended Value | NRDUCellHighSpeedMob | None | Read & Write | No (And no impact on the UE in idle mode) | N/A | N/A | None | The parameter modification takes effect immediately. | A larger value of this parameter results in a lower probability of identifying a UE as a low-speed UE. A smaller value of this parameter results in a higher probability. | BTS3900: V100R017C10 BTS3900 5G: V100R017C10 BTS5900: V100R017C10 BTS5900 5G: V100R017C10 | Radio | N-TDD-FR1, N-FDD
NRDUCellHighSpeedMob | HSIntrfRandomSchPrbThld | High Speed Intrf Random Sch PRB Thld | BTS3900, BTS3900 5G, BTS5900, BTS5900 5G | MOD NRDUCELLHIGHSPEEDMOB LST NRDUCELLHIGHSPEEDMOB | Indicates the PRB usage threshold used in high-speed scenarios. It takes effect for all TRPs in the specified hyper cell. The base station uses this threshold to determine whether to differentiate between UEs when performing interference randomization-based scheduling. The base station differentiates between UEs only if the PRB usage of a TRP is greater than this threshold. | NO | NO | NO | FOFD-030207 | High-speed Railway Superior Experience | Interval Type | 0~100 | N/A | % | 0~100 | 80 | 80 | Default/Recommended Value | NRDUCellHighSpeedMob | None | Read & Write | No (And no impact on the UE in idle mode) | N/A | N/A | None | The parameter modification takes effect immediately. | In high-speed scenarios, a larger value of this parameter results in a lower probability of differentiation between UEs in overlapping areas and UEs in the cell center and a smaller increase in cell throughput. A smaller value of this parameter results in a higher probability of the differentiation, greater interference between UEs, and lower cell throughput. | BTS3900: V100R017C10 BTS3900 5G: V100R017C10 BTS5900: V100R017C10 BTS5900 5G: V100R017C10 | Radio | N-TDD-FR1, N-FDD
NRDUCellHighSpeedMob | NearPoleDopplerShiftThld | Near Pole Doppler Shift Threshold | BTS3900, BTS3900 5G, BTS5900, BTS5900 5G | MOD NRDUCELLHIGHSPEEDMOB LST NRDUCELLHIGHSPEEDMOB | Indicates the Doppler shift threshold used to evaluate whether the physical location of a UE experiencing an inter-TRP handover is close to the pole. When an inter-TRP handover is being performed for a UE, the UE is considered to be close to the pole if the Doppler shift of uplink signals from the UE is less than or equal to this threshold; the UE is considered to be far away from the pole if the Doppler shift is greater than this threshold. This parameter applies to low-frequency TDD and FDD. | NO | NO | NO | FOFD-030207 | High-speed Railway Superior Experience | Interval Type | 1~1500 | N/A | Hz | 1~1500 | 300 | This parameter can be set by the system by default. The default value is as follows: When NRDUCell.FrequencyBand is set to n38 or n41: 300 When NRDUCell.FrequencyBand is set to n39: 220 When NRDUCell.FrequencyBand is set to n50: 170 When NRDUCell.FrequencyBand is set to n77 or n78: 400 When NRDUCell.FrequencyBand is set to n28: 80 When NRDUCell.FrequencyBand is set to n1 or n66: 240 Other scenarios: 300 | N/A | NRDUCellHighSpeedMob | None | Read & Write | No (And no impact on the UE in idle mode) | N/A | N/A | None | The parameter modification takes effect immediately. | This parameter does not affect network performance when the DlAfcType parameter is set to NO_AFC or BASIC_AFC. This parameter has the following impacts when the DlAfcType parameter is set to PRECISE_AFC: A larger value of this parameter results in a higher probability of considering the physical location of a UE engaged in an inter-TRP handover to be close to the pole, higher accuracy of downlink frequency correction, and a higher downlink user-perceived rate. However, if the value is too large, a distant physical location may be mistakenly considered to be close to the pole, reducing the amount of increase in the downlink user-perceived rate brought by downlink frequency correction. | BTS3900: V100R017C10 BTS3900 5G: V100R017C10 BTS5900: V100R017C10 BTS5900 5G: V100R017C10 | Radio | N-TDD-FR1, N-FDD
NRDUCellHighSpeedMob | DlIntrfLimitRbSchRatio | DL Intrf Based Limited RB Sch Ratio | BTS3900, BTS3900 5G, BTS5900, BTS5900 5G | MOD NRDUCELLHIGHSPEEDMOB LST NRDUCELLHIGHSPEEDMOB | Indicates the percentage of RBs restricted during downlink scheduling in the low-speed cell for interference coordination between high-speed and low-speed cells. This parameter applies only to low-speed FDD and low-frequency TDD cells. | NO | NO | NO | FOFD-030207 | High-speed Railway Superior Experience | Interval Type | 0~100 | N/A | % | 0~100 | 0 | 0 | Default/Recommended Value | NRDUCellHighSpeedMob | None | Read & Write | No (And no impact on the UE in idle mode) | N/A | N/A | Setting this parameter to a value greater than 90 for a cell will cause service drops of all UEs served by the cell if it is a neighboring cell of a high-speed cell and the two cells have the same bandwidth and operate on the same frequency. | The parameter modification takes effect immediately. | A larger value of this parameter indicates a larger percentage of RBs restricted during downlink scheduling in the low-speed cell and results in a larger decrease in the downlink throughput of the low-speed cell and lower downlink interference to the high-speed cell. A smaller value of this parameter leads to the opposite effects. | BTS3900: V100R018C00 BTS3900 5G: V100R018C00 BTS5900: V100R018C00 BTS5900 5G: V100R018C00 | Radio | N-TDD-FR1, N-FDD
NRDUCellHighSpeedMob | UlIntrfLimitRbSchRatio | UL Intrf Based Limited RB Sch Ratio | BTS3900, BTS3900 5G, BTS5900, BTS5900 5G | MOD NRDUCELLHIGHSPEEDMOB LST NRDUCELLHIGHSPEEDMOB | Indicates the percentage of RBs restricted during uplink scheduling in the low-speed cell for interference coordination between high-speed and low-speed cells. This parameter applies only to low-speed FDD and low-frequency TDD cells. | NO | NO | NO | FOFD-030207 | High-speed Railway Superior Experience | Interval Type | 0~100 | N/A | % | 0~100 | 0 | 0 | Default/Recommended Value | NRDUCellHighSpeedMob | None | Read & Write | No (And no impact on the UE in idle mode) | N/A | N/A | None | The parameter modification takes effect immediately. | A larger value of this parameter indicates a larger percentage of RBs restricted during uplink scheduling in the low-speed cell and results in a larger decrease in the uplink throughput in the low-speed cell and lower uplink interference to the high-speed cell. A smaller value of this parameter leads to the opposite effects. | BTS3900: V100R018C00 BTS3900 5G: V100R018C00 BTS5900: V100R018C00 BTS5900 5G: V100R018C00 | Radio | N-TDD-FR1, N-FDD
NRDUCellHighSpeedMob | DlIntrfBasedPwrOffset | DL Intrf Based Power Offset | BTS3900, BTS3900 5G, BTS5900, BTS5900 5G | MOD NRDUCELLHIGHSPEEDMOB LST NRDUCELLHIGHSPEEDMOB | Indicates the amount of a downlink power decrease in the low-speed cell for interference coordination between high-speed and low-speed cells. This parameter applies only to low-speed FDD and low-frequency TDD cells. | NO | NO | NO | FOFD-030207 | High-speed Railway Superior Experience | Interval Type | 0~20 | N/A | dB | 0~20 | 0 | 0 | Default/Recommended Value | NRDUCellHighSpeedMob | None | Read & Write | No (And no impact on the UE in idle mode) | N/A | N/A | None | The parameter modification takes effect immediately. | A larger value of this parameter for the low-speed cell results in less downlink interference to high-speed cells, but a larger decrease in the downlink power and downlink throughput in the low-speed cell and a higher risk that the service drop rate and the access success rate deteriorate in the low-speed cell. A smaller value of this parameter results in the opposite effects. | BTS3900: V100R018C00 BTS3900 5G: V100R018C00 BTS5900: V100R018C00 BTS5900 5G: V100R018C00 | Radio | N-TDD-FR1, N-FDD
NRDUCellHighSpeedMob | UlIntrfBasedPwrOffset | UL Intrf Based Power Offset | BTS3900, BTS3900 5G, BTS5900, BTS5900 5G | MOD NRDUCELLHIGHSPEEDMOB LST NRDUCELLHIGHSPEEDMOB | Indicates the amount of an uplink power decrease in the low-speed cell for interference coordination between high-speed and low-speed cells. This parameter applies only to low-speed FDD and low-frequency TDD cells. | NO | NO | NO | FOFD-030207 | High-speed Railway Superior Experience | Interval Type | 0~20 | N/A | dB | 0~20 | 0 | 0 | Default/Recommended Value | NRDUCellHighSpeedMob | None | Read & Write | No (And no impact on the UE in idle mode) | N/A | N/A | None | The parameter modification takes effect immediately. | A larger value of this parameter for the low-speed cell results in less uplink interference to high-speed cells, but a larger decrease in the uplink power and uplink throughput in the low-speed cell and a higher risk that the service drop rate and the access success rate deteriorate in the low-speed cell. A smaller value of this parameter results in the opposite effects. | BTS3900: V100R018C00 BTS3900 5G: V100R018C00 BTS5900: V100R018C00 BTS5900 5G: V100R018C00 | Radio | N-TDD-FR1, N-FDD
NRDUCellHighSpeedMob | TrpHoInitialMcsOptOffset | TRP HO Initial MCS Optimize Offset | BTS3900, BTS3900 5G, BTS5900, BTS5900 5G | MOD NRDUCELLHIGHSPEEDMOB LST NRDUCELLHIGHSPEEDMOB | Indicates the amount of the adjustment to the initial MCS index used during incoming inter-TRP handovers of high-speed UEs. This parameter applies only to high-speed low-frequency TDD and FDD cells. | NO | NO | NO | FOFD-030207 | High-speed Railway Superior Experience | Interval Type | 0~10 | N/A | None | 0~10 | 0 | 0 | N/A | NRDUCellHighSpeedMob | None | Read & Write | No (And no impact on the UE in idle mode) | N/A | N/A | None | The parameter modification takes effect immediately. | A larger value of this parameter indicates larger adjustments to downlink MCS indexes during inter-TRP handovers and results in a lower BLER and higher post-handover downlink data rates for high-speed UEs whose channel conditions change rapidly. However, if the value is too large, MCS indexes change significantly after inter-TRP handovers, resulting in a high downlink BLER. | BTS3900: V100R018C00 BTS3900 5G: V100R018C00 BTS5900: V100R018C00 BTS5900 5G: V100R018C00 | Radio | N-TDD-FR1, N-FDD
NRDUCellHighSpeedMob | HighSpeedUserNumThld | High Speed User Num Thld | BTS3900, BTS3900 5G, BTS5900, BTS5900 5G | MOD NRDUCELLHIGHSPEEDMOB LST NRDUCELLHIGHSPEEDMOB | Indicates the threshold expressed as the number of high-speed UEs for evaluating whether a high-speed train has arrived at the high-speed cell or a TRP of the high-speed cell. If the number of high-speed UEs in the high-speed cell or a TRP of the high-speed cell is greater than or equal to the value of this parameter, it is considered that a train has arrived. If this number is less than the value of this parameter, it is considered that no train has arrived. This parameter applies only to high-speed FDD and low-frequency TDD cells. | NO | NO | NO | FOFD-030207 | High-speed Railway Superior Experience | Interval Type | 5~100 | N/A | None | 5~100 | 10 | 10 | Default/Recommended Value | NRDUCellHighSpeedMob | None | Read & Write | No (And no impact on the UE in idle mode) | N/A | N/A | None | The parameter modification takes effect immediately. | A larger value of this parameter results in a lower probability of considering the high-speed cell or a TRP of the high-speed cell to be in the situation that a train has arrived. A smaller value of this parameter results in a higher probability. | BTS3900: V100R018C00 BTS3900 5G: V100R018C00 BTS5900: V100R018C00 BTS5900 5G: V100R018C00 | Radio | N-TDD-FR1, N-FDD
NRDUCellHighSpeedMob | DlAfcMaxStep | Downlink AFC Maximum Step | BTS3900, BTS3900 5G, BTS5900, BTS5900 5G | MOD NRDUCELLHIGHSPEEDMOB LST NRDUCELLHIGHSPEEDMOB | Indicates the maximum adjustment step for downlink frequency correction. Each adjustment for frequency correction does not exceed the value of this parameter. This parameter applies only to low-frequency TDD and FDD cells. | NO | NO | NO | FOFD-030207 | High-speed Railway Superior Experience | Interval Type | 10~600 | N/A | Hz | 10~600 | 20 | 20 | Default/Recommended Value | NRDUCellHighSpeedMob | None | Read & Write | No (And no impact on the UE in idle mode) | N/A | N/A | None | The parameter modification takes effect immediately. | A larger value of this parameter results in more timely downlink frequency correction. This increases the downlink UE throughput when the frequency offset of a UE changes greatly, but decreases the downlink UE throughput when the frequency offset of a UE changes unexpectedly sharply. A smaller value of this parameter results in less timely downlink frequency correction. This decreases the gains in the downlink UE throughput when the frequency offset of a UE changes greatly. | BTS3900: V100R018C00 BTS3900 5G: V100R018C00 BTS5900: V100R018C00 BTS5900 5G: V100R018C00 | Radio | N-TDD-FR1, N-FDD
NRDUCellHighSpeedMob | HighSpeedDlMcsFilterCoeff | High Speed Downlink MCS Filter Coeff | BTS3900, BTS3900 5G, BTS5900, BTS5900 5G | MOD NRDUCELLHIGHSPEEDMOB LST NRDUCELLHIGHSPEEDMOB | Indicates the downlink MCS filtering coefficient for the high-speed cell. This parameter applies only to low-frequency TDD and FDD cells. | NO | NO | NO | FOFD-030207 | High-speed Railway Superior Experience | Interval Type | 0~100 | N/A | None | 0~1, step: 0.01 | 25 | 25 | Default/Recommended Value | NRDUCellHighSpeedMob | None | Read & Write | No (And no impact on the UE in idle mode) | N/A | N/A | None | The parameter modification takes effect immediately. | A larger value of this parameter results in a smaller impact of historical MCS indexes but a greater impact of a new MCS index derived from a measurement on the filtered MCS index. As a result, the system has a stronger anti-fast-fading capability, but the MCS index changes more significantly. A smaller value of this parameter results in the opposite effects. | BTS3900: V100R018C00 BTS3900 5G: V100R018C00 BTS5900: V100R018C00 BTS5900 5G: V100R018C00 | Radio | N-TDD-FR1, N-FDD
NRDUCellHighSpeedMob | FreqOfsMeasEnhPoOffset | Frequency Offset Measure Enhance PO Offset | BTS3900, BTS3900 5G, BTS5900, BTS5900 5G | MOD NRDUCELLHIGHSPEEDMOB LST NRDUCELLHIGHSPEEDMOB | Indicates the PUSCH and SRS PO offset for target UEs in a high-speed cell. This parameter is used to improve the frequency offset measurement accuracy of cooperating TRPs of target UEs. This parameter applies to low-frequency TDD and FDD cells in high speed scenarios. | NO | NO | NO | FOFD-030207 | High-speed Railway Superior Experience | Interval Type | 0~15 | N/A | dB | 0~15 | 0 | 0 | Default/Recommended Value | NRDUCellHighSpeedMob | None | Read & Write | No (And no impact on the UE in idle mode) | N/A | N/A | None | The parameter modification takes effect immediately. | A larger value of this parameter results in larger impacts on the PO value and uplink transmit power and greater improvements in the uplink frequency offset measurement accuracy, downlink frequency correction accuracy, and downlink user-perceived rate for target UEs. A smaller value of this parameter results in smaller impacts on the PO value, uplink transmit power, frequency offset measurement, and downlink user-perceived rates for target UEs. | BTS3900: V100R018C10 BTS3900 5G: V100R018C10 BTS5900: V100R018C10 BTS5900 5G: V100R018C10 | Radio | N-TDD-FR1, N-FDD
NRDUCellHighSpeedMob | HSTrainTempStopUeNumThld | High-Speed Train Temporary Stop UE Num Thld | BTS3900, BTS3900 5G, BTS5900, BTS5900 5G | MOD NRDUCELLHIGHSPEEDMOB LST NRDUCELLHIGHSPEEDMOB | Indicates the threshold of the number of UEs for the function of high-speed cell muting for power saving. This threshold is used to determine whether a high-speed train is temporarily stopping in the high-speed cell. When the total number of UEs in the high-speed cell is greater than or equal to this threshold, a high-speed train is considered to be temporarily stopping in the cell. In this situation, the base station serving the cell sends a wake-up notification to the neighboring base stations serving high-speed cells, if the HIGH_SPEED_CELL_MUTING_SW option of the NRDUCellAlgoSwitch.PowerSavingSwitch parameter is selected. This parameter applies only to low-frequency TDD and FDD. | NO | NO | NO | None | None | Interval Type | 20~1200 | N/A | None | 20~1200 | 100 | 100 | Default/Recommended Value | NRDUCellHighSpeedMob | None | Read & Write | No (And no impact on the UE in idle mode) | N/A | N/A | None | The parameter modification takes effect immediately. | A larger value of this parameter results in a lower probability of identifying temporary stops of high-speed trains, higher power saving gains, and a larger decrease in the user-perceived rate. A smaller value of this parameter results in the opposite effects. | BTS3900: V100R019C00 BTS3900 5G: V100R019C00 BTS5900: V100R019C00 BTS5900 5G: V100R019C00 | Radio | N-TDD-FR1, N-FDD
NRDUCellHighSpeedMob | ChannelBasedDlMcsAdjMaxOfs | Channel-based DL MCS Adjust Max Offset | BTS3900, BTS3900 5G, BTS5900, BTS5900 5G | MOD NRDUCELLHIGHSPEEDMOB LST NRDUCELLHIGHSPEEDMOB | Indicates the maximum offset for channel-based downlink MCS adjustment. This parameter applies only to high-speed low-frequency TDD cells. | NO | NO | NO | FOFD-030207 | High-speed Railway Superior Experience | Interval Type | -5~0 | N/A | None | -5~0 | 0 | 0 | N/A | NRDUCellHighSpeedMob | None | Read & Write | No (And no impact on the UE in idle mode) | N/A | N/A | None | The parameter modification takes effect immediately. | A smaller value of this parameter results in a larger amount of downlink MCS adjustment in NLOS cases of high-speed railway scenarios and a lower BLER for high-speed UEs experiencing fast channel condition changes. A larger value of this parameter results in a smaller amount of downlink MCS adjustment in NLOS cases of high-speed railway scenarios and a smaller impact on the BLER decrease for high-speed UEs experiencing fast channel condition changes. | BTS3900: V100R018C10 BTS3900 5G: V100R018C10 BTS5900: V100R018C10 BTS5900 5G: V100R018C10 | Radio | N-TDD-FR1
NRDUCellHighSpeedMob | SrsResMultiplexPolicy | SRS Resource Multiplexing Policy | BTS3900, BTS3900 5G, BTS5900, BTS5900 5G | MOD NRDUCELLHIGHSPEEDMOB LST NRDUCELLHIGHSPEEDMOB | Indicates the SRS resource multiplexing policy for a high-speed cell. If this parameter is set to NORMAL, SRS resources are allocated in normal mode to UEs in the high-speed cell. If this parameter is set to NO_CDM, code division multiplexing is not performed on SRS resources between UEs in the high-speed cell. This parameter takes effect only when the SRS_PERIOD_AND_CDM_ADAPT_SW option of the NRDUCellHighSpeedMob.HighSpeedAlgoOptSw parameter is deselected. | NO | NO | NO | FOFD-030207 | High-speed Railway Superior Experience | Enumeration Type | NORMAL(Normal), NO_CDM(No CDM) | NORMAL~0, NO_CDM~1 | None | NORMAL, NO_CDM | NORMAL(Normal) | This parameter can be set by the system by default. The default value is as follows: High-speed TDD cells: NO_CDM(No CDM) Other scenarios: NORMAL(Normal) | N/A | NRDUCellHighSpeedMob | None | Read & Write | No (And no impact on the UE in idle mode) | N/A | N/A | N/A | The parameter modification takes effect immediately. | If this parameter is set to NO_CDM, the service drop rate in high-speed cell overshoot coverage scenarios is lower, but fewer SRS resources are available. If this parameter is set to NORMAL, the amount of SRS resources is not affected, but the service drop rate in overshoot coverage scenarios is higher. | BTS3900: V100R019C00 BTS3900 5G: V100R019C00 BTS5900: V100R019C00 BTS5900 5G: V100R019C00 | Radio | N-TDD-FR1, N-FDD
NRDUCellHighSpeedMob | HighSpeedFreqOffsetNumThld | High Speed Frequency Offset Number Threshold | BTS3900, BTS3900 5G, BTS5900, BTS5900 5G | MOD NRDUCELLHIGHSPEEDMOB LST NRDUCELLHIGHSPEEDMOB | Indicates the threshold expressed as the number of frequency offsets for identifying high-speed UEs in a low-speed cell. When the HIGH_SPEED_UE_REDIRECT_SW option of the NRCellAlgoSwitch.HighSpeedDedPolicySw parameter is selected, the base station identifies a UE as a high-speed UE if the number of UE-reported frequency offsets greater than NRDUCellHighSpeedMob.HighSpeedFreqOffsetThld is greater than or equal to the value of this parameter. This parameter applies only to low-speed low-frequency TDD and FDD cells. | NO | NO | NO | FOFD-030207 | High-speed Railway Superior Experience | Interval Type | 4~255 | N/A | None | 4~255 | 8 | 8 | N/A | NRDUCellHighSpeedMob | None | Read & Write | No (And no impact on the UE in idle mode) | N/A | N/A | None | The parameter modification takes effect immediately. | A smaller value of this parameter results in lower accuracy for the base station to identify a UE as a high-speed UE in a low-speed cell, which means a higher probability that UEs are mistakenly identified as high-speed UEs. This results in more low-speed UEs in high-speed cells and lower user-perceived rates of high-speed UEs in the high-speed cells. However, the time required for the base station to identify high-speed UEs is shorter. A larger value of this parameter results in higher accuracy for the base station to identify a UE as a high-speed UE in a low-speed cell, but it leads to a longer time required for the base station to identify high-speed UEs and a higher probability that high-speed UEs experience service drops. | BTS3900: V100R019C00 BTS3900 5G: V100R019C00 BTS5900: V100R019C00 BTS5900 5G: V100R019C00 | Radio | N-TDD-FR1, N-FDD
NRDUCellHighSpeedMob | RedCapUeSrsResAllocPol | RedCap UE SRS Resource Alloc Policy | BTS3900, BTS3900 5G, BTS5900, BTS5900 5G | MOD NRDUCELLHIGHSPEEDMOB LST NRDUCELLHIGHSPEEDMOB | Indicates the SRS resource allocation policy for RedCap/eRedCap UEs in a high-speed cell. The level of SRS resource allocation is indicated by the number in the value of this parameter, with a larger number indicating a higher level. A higher level allows the base station to allocate more SRS resources to RedCap/eRedCap UEs so that more RedCap/eRedCap UEs can be served. This parameter takes effect only in low-frequency TDD high-speed cells with the REDCAP_SW option of the NRDUCellFeatureSw.UeCapbBasedFunSw parameter selected. | NO | NO | NO | FOFD-030207 FOFD-070316 | High-speed Railway Superior Experience RedCap Introduction | Enumeration Type | LEVEL1(Level 1), LEVEL2(Level 2), LEVEL3(Level 3) | LEVEL1~0, LEVEL2~1, LEVEL3~2 | None | LEVEL1, LEVEL2, LEVEL3 | LEVEL1(Level 1) | LEVEL1(Level 1) | Radio Planning (Internal planning) | NRDUCellHighSpeedMob | None | Read & Write | Yes | Cell | 1 minute | If the value of this parameter is changed, the cell will automatically restart to make the change take effect. | The cell should be reset to validate the parameter modification. | A higher level specified by this parameter results in more SRS resources allocated to RedCap/eRedCap UEs and more RedCap/eRedCap UEs that can be served. Setting this parameter to LEVEL2 or LEVEL3 may increase the service drop rate of non-RedCap/eRedCap UEs (this occurs for the LEVEL2 setting only when the cell is heavily loaded). | BTS3900: V100R021C00 BTS3900 5G: V100R021C00 BTS5900: V100R021C00 BTS5900 5G: V100R021C00 | Radio | N-TDD-FR1
NRDUCellHighSpeedMob | UlRbEstIntrfRandomPrbThld | UL RB Estimate Intrf Random PRB Thld | BTS3900, BTS3900 5G, BTS5900, BTS5900 5G | MOD NRDUCELLHIGHSPEEDMOB LST NRDUCELLHIGHSPEEDMOB | Indicates the threshold expressed as the PRB usage for interference-randomization-based scheduling based on uplink RB estimation in the high-speed hyper cell. Interference-randomization-based scheduling is performed with UEs in the TRP center area and overlapping area distinguished if both of the following conditions are met: (1) The NRDuCellAlgoSwitch.HighSpeedIntrfRandomSchSw is set to ON. (2) The estimated uplink PRB usage of TRPs in the cell is greater than this threshold. In other cases, interference-randomization-based scheduling is performed with all UEs treated the same way. This parameter applies to high-speed hyper cells in low-frequency TDD and FDD. | NO | NO | NO | FOFD-030207 | High-speed Railway Superior Experience | Interval Type | 0~100 | N/A | % | 0~100 | 100 | 100 | N/A | NRDUCellHighSpeedMob | None | Read & Write | No (And no impact on the UE in idle mode) | N/A | N/A | None | The parameter modification takes effect immediately. | A smaller value of this parameter results in a higher probability that UEs in the TRP center area and overlapping area are distinguished in interference-randomization-based scheduling in the uplink, reducing interference between UEs and increasing the user-perceived rate. However, if the value of this parameter is excessively small, interference between UEs is less likely to be mitigated, and the increase in the user-perceived rate will become less significant. A larger value of this parameter results in a lower probability that UEs in the TRP center area and overlapping area are distinguished in interference-randomization-based scheduling in the uplink, leading to less significant increase in the user-perceived rate. | BTS3900: V100R021C10 BTS3900 5G: V100R021C10 BTS5900: V100R021C10 BTS5900 5G: V100R021C10 | Radio | N-TDD-FR1, N-FDD
NRDUCellHighSpeedMob | DlRbEstIntrfRandomPrbThld | DL RB Estimate Intrf Random PRB Thld | BTS3900, BTS3900 5G, BTS5900, BTS5900 5G | MOD NRDUCELLHIGHSPEEDMOB LST NRDUCELLHIGHSPEEDMOB | Indicates the threshold expressed as the PRB usage for interference-randomization-based scheduling based on downlink RB estimation in the high-speed hyper cell. Interference-randomization-based scheduling is performed with UEs in the TRP center area and overlapping area distinguished if both of the following conditions are met: (1) The NRDuCellAlgoSwitch.HighSpeedIntrfRandomSchSw is set to ON. (2) The estimated downlink PRB usage of TRPs in the cell is greater than this threshold. In other cases, interference-randomization-based scheduling is performed with all UEs treated the same way. This parameter applies to high-speed hyper cells in low-frequency TDD and FDD. | NO | NO | NO | FOFD-030207 | High-speed Railway Superior Experience | Interval Type | 0~100 | N/A | % | 0~100 | 100 | 100 | N/A | NRDUCellHighSpeedMob | None | Read & Write | No (And no impact on the UE in idle mode) | N/A | N/A | None | The parameter modification takes effect immediately. | A smaller value of this parameter results in a higher probability that UEs in the TRP center area and overlapping area are distinguished in interference-randomization-based scheduling in the downlink, reducing interference between UEs and increasing the user-perceived rate. However, if the value of this parameter is excessively small, interference between UEs is less likely to be mitigated, and the increase in the user-perceived rate will become less significant. A larger value of this parameter results in a lower probability that UEs in the TRP center area and overlapping area are distinguished in interference-randomization-based scheduling in the downlink, leading to less significant increase in the user-perceived rate. | BTS3900: V100R021C10 BTS3900 5G: V100R021C10 BTS5900: V100R021C10 BTS5900 5G: V100R021C10 | Radio | N-TDD-FR1, N-FDD
NRDUCellHighSpeedMob | RobustWeightKFactorThld | Robust Weight K Factor Thld | BTS3900, BTS3900 5G, BTS5900, BTS5900 5G | MOD NRDUCELLHIGHSPEEDMOB LST NRDUCELLHIGHSPEEDMOB | Indicates the K factor threshold for evaluating whether robust weights take effect for high-speed UEs. Robust weights can take effect only when the DL_HS_ROBUST_WEIGHT_SW option of the NRDUCellHighSpeedMob.HighSpeedAlgoOptSw parameter is selected and the ratio of filtered eigenvalues of high-speed UEs is greater than or equal to the value of this parameter. This parameter applies only to high-speed low-frequency TDD cells. | NO | NO | NO | FOFD-030207 | High-speed Railway Superior Experience | Interval Type | -10~15 | N/A | dB | -10~15 | 3 | 3 | N/A | NRDUCellHighSpeedMob | None | Read & Write | No (And no impact on the UE in idle mode) | N/A | N/A | None | The parameter modification takes effect immediately. | A larger value of this parameter results in a lower probability that robust weights take effect for high-speed UEs and less significant increase in the downlink user-perceived rates of these UEs. A smaller value of this parameter results in a higher probability that robust weights take effect for high-speed UEs. However, there is also a higher probability that the channel type determined by the base station does not match the actual channel type, and it is more likely that the downlink user-perceived rates of high-speed UEs decrease. This parameter must be set to an appropriate value so that the determined channel type can match the actual channel type. In this way, robust weights can be better utilized to increase the downlink throughput. | BTS3900: V100R021C10 BTS3900 5G: V100R021C10 BTS5900: V100R021C10 BTS5900 5G: V100R021C10 | Radio | N-TDD-FR1
NRDUCellHighSpeedMob | RobustWeightFilterCoeff | Robust Weight Filter Coefficient | BTS3900, BTS3900 5G, BTS5900, BTS5900 5G | MOD NRDUCELLHIGHSPEEDMOB LST NRDUCELLHIGHSPEEDMOB | Indicates the filtering coefficient for robust weights used in a high-speed cell. This parameter takes effect only when the DL_HS_ROBUST_WEIGHT_SW option of the NRDUCellHighSpeedMob.HighSpeedAlgoOptSw parameter is selected. This parameter applies to low-frequency TDD 32T32R and 64T64R high-speed cells. | NO | NO | NO | FOFD-030207 | High-speed Railway Superior Experience | Interval Type | 1~10 | N/A | None | 0.1~1, step: 0.1 | 10 | 10 | N/A | NRDUCellHighSpeedMob | None | Read & Write | No (And no impact on the UE in idle mode) | N/A | N/A | None | The parameter modification takes effect immediately. | A larger value of this parameter results in more timely updates of robust weights for high-speed UEs and a more significant increase in the downlink user-perceived rates of these UEs. A smaller value of this parameter results in the opposite effects. | BTS3900: V100R021C10 BTS3900 5G: V100R021C10 BTS5900: V100R021C10 BTS5900 5G: V100R021C10 | Radio | N-TDD-FR1
NRDUCellHighSpeedMob | LowSpeedFreqOffsetThld | Low Speed Frequency Offset Threshold | BTS3900, BTS3900 5G, BTS5900, BTS5900 5G | MOD NRDUCELLHIGHSPEEDMOB LST NRDUCELLHIGHSPEEDMOB | Indicates the frequency offset threshold for identifying low-speed UEs in a cell. A UE is identified as a low-speed UE if its frequency offset in the cell is less than this threshold. This parameter applies only to high-speed cells in low-frequency TDD and FDD. | NO | NO | NO | FOFD-030207 | High-speed Railway Superior Experience | Interval Type | 1~2000 | N/A | Hz | 1~2000 | 250 | This parameter can be set by the system by default. The default value is as follows: When NRDUCell.FrequencyBand is set to n38 or n41: 250 When NRDUCell.FrequencyBand is set to n39: 165 When NRDUCell.FrequencyBand is set to n50: 135 When NRDUCell.FrequencyBand is set to n77 or n78: 325 When NRDUCell.FrequencyBand is set to n28: 64 When NRDUCell.FrequencyBand is set to n1 or n66: 200 Other scenarios: 250 | Radio Planning (Internal planning) | NRDUCellHighSpeedMob | None | Read & Write | No (And no impact on the UE in idle mode) | N/A | N/A | None | The parameter modification takes effect immediately. | A larger value of this parameter results in a higher probability of identifying UEs as low-speed UEs. A smaller value of this parameter results in a lower probability. | BTS3900: V100R021C10 BTS3900 5G: V100R021C10 BTS5900: V100R021C10 BTS5900 5G: V100R021C10 | Radio | N-TDD-FR1, N-FDD
NRDUCellHighSpeedMob | UlRank1DenseEqualMcsOffset | UL Rank1 Dense Equal MCS Offset | BTS3900, BTS3900 5G, BTS5900, BTS5900 5G | MOD NRDUCELLHIGHSPEEDMOB LST NRDUCELLHIGHSPEEDMOB | Indicates the offset to the MCS index threshold for uplink densified equalization to take effect for high-speed UEs with rank 1. Uplink densified equalization takes effect only when the HS_UL_LOW_COST_DENSE_EQUAL_SW option of the NRDUCellHighSpeedMob.HighSpeedAlgoOptSw parameter is selected and the MCS index for high-speed UEs with rank 1 is greater than or equal to the sum of the densified equalization MCS index threshold and the offset specified by this parameter. This parameter applies only to high-speed low-frequency TDD cells. | NO | NO | NO | FOFD-030207 | High-speed Railway Superior Experience | Interval Type | -15~15 | N/A | None | -15~15 | 0 | 0 | N/A | NRDUCellHighSpeedMob | None | Read & Write | No (And no impact on the UE in idle mode) | N/A | N/A | None | The parameter modification takes effect immediately. | A larger value of this parameter results in a lower probability that uplink low-cost densified equalization takes effect for high-speed UEs and a smaller increase in the uplink user-perceived rate. A smaller value of this parameter results in a higher probability that uplink low-cost densified equalization takes effect for high-speed UEs. However, UEs with a low MCS index may not benefit from this function, despite the additional uplink resources it consumes. This parameter must be set to an appropriate value to improve the gains of uplink low-cost densified equalization and increase the uplink throughput. | BTS3900: V100R022C00 BTS3900 5G: V100R022C00 BTS5900: V100R022C00 BTS5900 5G: V100R022C00 | Radio | N-TDD-FR1
NRDUCellHighSpeedMob | UlRank2DenseEqualMcsOffset | UL Rank2 Dense Equal MCS Offset | BTS3900, BTS3900 5G, BTS5900, BTS5900 5G | MOD NRDUCELLHIGHSPEEDMOB LST NRDUCELLHIGHSPEEDMOB | Indicates the offset to the MCS index threshold for uplink densified equalization to take effect for high-speed UEs with rank 2. Uplink densified equalization takes effect only when the HS_UL_LOW_COST_DENSE_EQUAL_SW option of the NRDUCellHighSpeedMob.HighSpeedAlgoOptSw parameter is selected and the MCS index for high-speed UEs with rank 2 is greater than or equal to the sum of the densified equalization MCS index threshold and the offset specified by this parameter. This parameter applies only to high-speed low-frequency TDD cells. | NO | NO | NO | FOFD-030207 | High-speed Railway Superior Experience | Interval Type | -15~15 | N/A | None | -15~15 | 0 | 0 | N/A | NRDUCellHighSpeedMob | None | Read & Write | No (And no impact on the UE in idle mode) | N/A | N/A | None | The parameter modification takes effect immediately. | A larger value of this parameter results in a lower probability that uplink low-cost densified equalization takes effect for high-speed UEs and a smaller increase in the uplink user-perceived rate. A smaller value of this parameter results in a higher probability that uplink low-cost densified equalization takes effect for high-speed UEs. However, UEs with a low MCS index may not benefit from this function, despite the additional uplink resources it consumes. This parameter must be set to an appropriate value to improve the gains of uplink low-cost densified equalization and increase the uplink throughput. | BTS3900: V100R022C00 BTS3900 5G: V100R022C00 BTS5900: V100R022C00 BTS5900 5G: V100R022C00 | Radio | N-TDD-FR1
NRDUCellUlRank | NrDuCellId | NR DU Cell ID | BTS3900, BTS3900 5G, BTS5900, BTS5900 5G | LST NRDUCELLULRANK MOD NRDUCELLULRANK | Indicates the ID of an NR DU cell. It uniquely identifies a cell within a gNodeB. | YES | YES | NO | None | None | Interval Type | 0~65534 | N/A | None | 0~65534 | None | None | Radio Planning (Internal planning) | NRDUCellUlRank | None | Read Only | N/A | N/A | N/A | N/A | N/A | None | BTS3900: V100R017C10 BTS3900 5G: V100R017C10 BTS5900: V100R017C10 BTS5900 5G: V100R017C10 | Radio | N
NRDUCellUlRank | UlRankAlgoSw | Uplink Rank Algorithm Switch | BTS3900, BTS3900 5G, BTS5900, BTS5900 5G | MOD NRDUCELLULRANK LST NRDUCELLULRANK | Indicates whether to enable uplink rank-related functions. UL_RANK_FAST_DECREASE_SW: Indicates whether to enable fast uplink rank reduction. If this option is selected, this function is enabled. The base station determines whether fast uplink rank reduction is required based on the SRS SINR before filtering, and performs the reduction if required. If this option is deselected, this function is disabled. The base station selects an uplink rank based on the SRS SINR after filtering. This option applies only to low-frequency TDD and FDD cells. UL_ADAPTIVE_RANK_DEC_SW: Indicates whether to enable adaptive uplink rank reduction. If this option is selected, a lower rank will be selected based on signals for a UE with rank 2 or higher. If this option is deselected, this function is disabled. This option applies only to low-frequency TDD and FDD cells. MU_MIMO_ADAPTIVE_RANK_DEC_SW: Indicates whether to enable adaptive uplink MU-MIMO rank reduction. This function is enabled only if this option is selected. In this case, proactive rank reduction is supported in uplink MU-MIMO. This option applies only to low-frequency TDD and FDD cells. MOBILE_UE_RANK_GUARANTEE_SW: Indicates whether to enable uplink rank guarantee for moving UEs. This function is enabled only if this option is selected. This function provides uplink rank guarantee and adaptively configures the number of DMRS symbols for moving UEs. This option applies only to low-frequency TDD and FDD cells. MU_MIMO_PORT_ADAPTIVE_SW: Indicates whether to enable port adaptation for uplink MU-MIMO. This function is enabled only if this option is selected. With this function, port adaptation takes effect based on the number of paired layers. This option applies only to low-frequency TDD and FDD cells. ALWAYS_RANK1_FOR_UL_SW: Indicates whether rank 1 is always configured for the uplink. Rank 1 is always configured for the uplink only if this option is selected. With this configuration, only rank 1 can be used for uplink scheduling. This option applies only to low-frequency TDD, FDD, and SUL cells. UL_SU_FOUR_LAYER_SW: Indicates whether to enable uplink 4-layer single-user (SU) transmission. If this option is selected, UEs support a maximum of four layers in the uplink. If this option is deselected, a maximum of two layers are supported. This option applies only to low-frequency TDD massive MIMO cells and takes effect only when the NRDUCellPusch.MaxMimoLayerCnt parameter is set to LAYER_4 or a value indicating a larger number of layers and the UL_SU_MULTI_LAYER_SW option of the NRDUCellAlgoSwitch.SuMimoMultipleLayerSw parameter is selected. | NO | NO | NO | FOFD-100205 | Uplink 4 Layers for a Single FWA User | Bit Field Type | UL_RANK_FAST_DECREASE_SW(UL Fast Rank Decrease Switch), UL_ADAPTIVE_RANK_DEC_SW(Adaptive Uplink Rank Reduction Switch), MU_MIMO_ADAPTIVE_RANK_DEC_SW(MU-MIMO Adaptive Rank Decrease Switch), MOBILE_UE_RANK_GUARANTEE_SW(Mobile UE Rank Guarantee Switch), MU_MIMO_PORT_ADAPTIVE_SW(MU-MIMO Port Adaptation Switch), ALWAYS_RANK1_FOR_UL_SW(Always Config Rank 1 for UL Switch), UL_SU_FOUR_LAYER_SW(UL 4-Layer SU Switch) | UL_RANK_FAST_DECREASE_SW~0, UL_ADAPTIVE_RANK_DEC_SW~1, MU_MIMO_ADAPTIVE_RANK_DEC_SW~2, MOBILE_UE_RANK_GUARANTEE_SW~3, MU_MIMO_PORT_ADAPTIVE_SW~4, ALWAYS_RANK1_FOR_UL_SW~5, UL_SU_FOUR_LAYER_SW~6 | None | UL_RANK_FAST_DECREASE_SW, UL_ADAPTIVE_RANK_DEC_SW, MU_MIMO_ADAPTIVE_RANK_DEC_SW, MOBILE_UE_RANK_GUARANTEE_SW, MU_MIMO_PORT_ADAPTIVE_SW, ALWAYS_RANK1_FOR_UL_SW, UL_SU_FOUR_LAYER_SW | UL_RANK_FAST_DECREASE_SW:Off, UL_ADAPTIVE_RANK_DEC_SW:Off, MU_MIMO_ADAPTIVE_RANK_DEC_SW:Off, MOBILE_UE_RANK_GUARANTEE_SW:Off, MU_MIMO_PORT_ADAPTIVE_SW:Off, ALWAYS_RANK1_FOR_UL_SW:Off, UL_SU_FOUR_LAYER_SW:Off | UL_RANK_FAST_DECREASE_SW:Off, UL_ADAPTIVE_RANK_DEC_SW:Off, MU_MIMO_ADAPTIVE_RANK_DEC_SW:Off, MOBILE_UE_RANK_GUARANTEE_SW:Off, MU_MIMO_PORT_ADAPTIVE_SW:Off, ALWAYS_RANK1_FOR_UL_SW:Off, UL_SU_FOUR_LAYER_SW:Off | Default/Recommended Value | NRDUCellUlRank | None | Read & Write | No (And no impact on the UE in idle mode) | N/A | N/A | None | The parameter modification takes effect immediately. | UL_RANK_FAST_DECREASE_SW: If this option is selected, the frame freezing rate decreases and the uplink UE throughput increases in dual-SIM dual-pass mode or UE power saving mode. If this option is deselected, network performance is not affected. UL_ADAPTIVE_RANK_DEC_SW: If this option is selected, low ranks are preferentially selected. If this option is deselected, network performance is not affected. MU_MIMO_ADAPTIVE_RANK_DEC_SW: If this option is selected, the proportion of uplink rank 1 increases in uplink MU-MIMO. If this option is deselected, network performance is not affected. MOBILE_UE_RANK_GUARANTEE_SW: If this option is selected, the proportion of uplink rank 1 for moving UEs decreases. If this option is deselected, network performance is not affected. MU_MIMO_PORT_ADAPTIVE_SW: If this option is selected, the uplink transmit power and uplink throughput of some UEs increase. If this option is deselected, network performance is not affected. ALWAYS_RANK1_FOR_UL_SW: Selecting this option for cells that used to perform low-rank scheduling in the uplink may increase the uplink cell throughput and uplink user-perceived rate. If this option is deselected, radio network performance is not affected. Selecting this option for low-speed cells or cells that used to perform high-rank scheduling in the uplink may decrease the uplink cell throughput and uplink user-perceived rate. Therefore, it is not recommended that this option be selected for these cells. UL_SU_FOUR_LAYER_SW: If this option is selected, user experience and coverage of 4T UEs improve. If this option is deselected, network performance is not affected. | BTS3900: V100R017C10 BTS3900 5G: V100R017C10 BTS5900: V100R017C10 BTS5900 5G: V100R017C10 | Radio | N-TDD-FR1, N-FDD, N-SUL
NRDUCellUlRank | RankIncSpctEffHysThld | Rank Increase Spct Eff Hys Threshold | BTS3900, BTS3900 5G, BTS5900, BTS5900 5G | MOD NRDUCELLULRANK LST NRDUCELLULRANK | Indicates the spectral efficiency hysteresis threshold for uplink rank increase. | NO | NO | NO | None | None | Interval Type | -100~100 | N/A | None | -1~1, step: 0.01 | 10 | 10 | Default/Recommended Value | NRDUCellUlRank | None | Read & Write | No (And no impact on the UE in idle mode) | N/A | N/A | None | The parameter modification takes effect immediately. | A larger absolute value of this parameter results in less timely uplink rank switching. As a result, the uplink throughput decreases. A smaller absolute value of this parameter results in more timely uplink rank switching but a higher probability of uplink ping-pong rank switching. As a result, the uplink throughput decreases. | BTS3900: V100R017C10 BTS3900 5G: V100R017C10 BTS5900: V100R017C10 BTS5900 5G: V100R017C10 | Radio | N-TDD, N-FDD, N-SUL
NRDUCellUlRank | RankDecSpctEffHysThld | Rank Decrease Spct Eff Hys Threshold | BTS3900, BTS3900 5G, BTS5900, BTS5900 5G | MOD NRDUCELLULRANK LST NRDUCELLULRANK | Indicates the spectral efficiency hysteresis threshold for uplink rank reduction. | NO | NO | NO | None | None | Interval Type | -100~100 | N/A | None | -1~1, step: 0.01 | 10 | 10 | Default/Recommended Value | NRDUCellUlRank | None | Read & Write | No (And no impact on the UE in idle mode) | N/A | N/A | None | The parameter modification takes effect immediately. | A larger absolute value of this parameter results in less timely uplink rank switching. As a result, the uplink throughput decreases. A smaller absolute value of this parameter results in more timely uplink rank switching but a higher probability of uplink ping-pong rank switching. As a result, the uplink throughput decreases. | BTS3900: V100R017C10 BTS3900 5G: V100R017C10 BTS5900: V100R017C10 BTS5900 5G: V100R017C10 | Radio | N-TDD, N-FDD, N-SUL
NRDUCellUlRank | Rank2toRank1RbThldCoeff | Rank2 to Rank1 RB Threshold Coeff | BTS3900, BTS3900 5G, BTS5900, BTS5900 5G | MOD NRDUCELLULRANK LST NRDUCELLULRANK | Indicates the RB number coefficient for evaluating uplink rank 1 transmission for UEs. The GUI value of this parameter is 10 times the actual coefficient. If the maximum number of estimated RBs in power control for a UE multiplied by 1/10 of the GUI value is less than the number of RBs corresponding to the full bandwidth, rank 1 is used for the UE. This parameter applies only to FDD, low-frequency TDD, and SUL cells. | NO | NO | NO | None | None | Interval Type | 1~2730 | N/A | None | 0.1~273, step: 0.1 | 40 | 40 | Default/Recommended Value | NRDUCellUlRank | None | Read & Write | No (And no impact on the UE in idle mode) | N/A | N/A | None | The parameter modification takes effect immediately. | A smaller value of this parameter results in a higher probability of switching to rank 1 in the uplink, which decreases the throughput of UEs near the cell center. A larger value of this parameter results in a lower probability of switching to rank 1 in the uplink, which decreases the throughput of UEs at the cell edge. | BTS3900: V100R017C10 BTS3900 5G: V100R017C10 BTS5900: V100R017C10 BTS5900 5G: V100R017C10 | Radio | N-TDD-FR1, N-FDD, N-SUL
NRDUCellUlRank | UlFixedRank | Uplink Fixed Rank | BTS3900, BTS3900 5G, BTS5900, BTS5900 5G | MOD NRDUCELLULRANK LST NRDUCELLULRANK | Indicates the uplink rank for 2T or 4T UEs. If this parameter is set to RANK0, this parameter does not take effect. That is, the uplink rank is not restricted by this parameter. For 2T UEs, the valid value range of this parameter is RANK0 to RANK2. If this parameter is set to any other values, the value RANK2 takes effect. For 4T UEs, the valid value range of this parameter is RANK0 to RANK4. | NO | NO | NO | None | None | Enumeration Type | RANK0(0), RANK1(1), RANK2(2), RANK3(3), RANK4(4) | RANK0~0, RANK1~1, RANK2~2, RANK3~3, RANK4~4 | None | RANK0, RANK1, RANK2, RANK3, RANK4 | RANK0(0) | RANK0(0) | N/A | NRDUCellUlRank | None | Read & Write | No (And no impact on the UE in idle mode) | N/A | N/A | None | The parameter modification takes effect immediately. | A smaller value of this parameter results in lower UE throughput. A larger value of this parameter results in a higher UE throughput and a higher BLER. If this parameter is set to a large value and takes effect before a UE accesses the network, the UE may fail to access the network. Therefore, ensure that this parameter takes effect only after UEs have successfully accessed the network and the rank and MCS index values are stable. A fixed rank may result in a limited cell capacity. It is recommended that this parameter be set to RANK0 if there are services that have high requirements on latency and stability, such as PLC control and industrial surveillance, in the cell. | BTS3900: V100R017C10 BTS3900 5G: V100R017C10 BTS5900: V100R017C10 BTS5900 5G: V100R017C10 | Radio | N-TDD, N-FDD, N-SUL
NRDUCellUlRank | Rank1toRank2EffOffset | Spectral Eff Offset of Rank1 to Rank2 | BTS3900, BTS3900 5G, BTS5900, BTS5900 5G | MOD NRDUCELLULRANK LST NRDUCELLULRANK | Indicates the spectral efficiency offset for a UE to switch from rank 1 to rank 2 in the uplink. | NO | NO | NO | None | None | Interval Type | 0~10 | N/A | None | 0~0.1, step: 0.01 | 5 | 5 | Default/Recommended Value | NRDUCellUlRank | None | Read & Write | No (And no impact on the UE in idle mode) | N/A | N/A | None | The parameter modification takes effect immediately. | A smaller value of this parameter results in a lower probability that UEs switch to rank 1 in the uplink, decreasing the throughput of UEs at medium distances from the cell center. A larger value of this parameter results in a higher probability that UEs switch to rank 1 in the uplink, decreasing the throughput of UEs at medium distances from the cell center. | BTS3900: V100R018C00 BTS3900 5G: V100R018C00 BTS5900: V100R018C00 BTS5900 5G: V100R018C00 | Radio | N-TDD-FR1, N-FDD, N-SUL
NRDUCellUlRank | Rank3And2SwSpctEffHysThld | Rank3 and Rank2 Switch Spct Eff Hys Threshold | BTS3900, BTS3900 5G, BTS5900, BTS5900 5G | MOD NRDUCELLULRANK LST NRDUCELLULRANK | Indicates the spectral efficiency hysteresis threshold for switching between rank 3 and rank 2 in the uplink. This parameter applies only to low-frequency TDD cells and takes effect only when the UL_SU_FOUR_LAYER_SW option of the NRDUCellUlRank.UlRankAlgoSw parameter is selected. | NO | NO | NO | None | None | Interval Type | -100~100 | N/A | None | -1~1, step: 0.01 | 10 | 10 | Default/Recommended Value | NRDUCellUlRank | None | Read & Write | No (And no impact on the UE in idle mode) | N/A | N/A | None | The parameter modification takes effect immediately. | A larger absolute value of this parameter results in less timely uplink rank switching. As a result, the uplink throughput decreases. A smaller absolute value of this parameter results in more timely uplink rank switching but a higher probability of uplink ping-pong rank switching. As a result, the uplink throughput decreases. | BTS3900: V100R022C00 BTS3900 5G: V100R022C00 BTS5900: V100R022C00 BTS5900 5G: V100R022C00 | Radio | N-TDD-FR1
NRDUCellUlRank | Rank4And3SwSpctEffHysThld | Rank4 and Rank3 Switch Spct Eff Hys Threshold | BTS3900, BTS3900 5G, BTS5900, BTS5900 5G | MOD NRDUCELLULRANK LST NRDUCELLULRANK | Indicates the spectral efficiency hysteresis threshold for switching between rank 4 and rank 3 in the uplink. This parameter applies only to low-frequency TDD cells and takes effect only when the UL_SU_FOUR_LAYER_SW option of the NRDUCellUlRank.UlRankAlgoSw parameter is selected. | NO | NO | NO | None | None | Interval Type | -100~100 | N/A | None | -1~1, step: 0.01 | 10 | 10 | Default/Recommended Value | NRDUCellUlRank | None | Read & Write | No (And no impact on the UE in idle mode) | N/A | N/A | None | The parameter modification takes effect immediately. | A larger absolute value of this parameter results in less timely uplink rank switching. As a result, the uplink throughput decreases. A smaller absolute value of this parameter results in more timely uplink rank switching but a higher probability of uplink ping-pong rank switching. As a result, the uplink throughput decreases. | BTS3900: V100R022C00 BTS3900 5G: V100R022C00 BTS5900: V100R022C00 BTS5900 5G: V100R022C00 | Radio | N-TDD-FR1
NRDUCellUlAmc | NrDuCellId | NR DU Cell ID | BTS3900, BTS3900 5G, BTS5900, BTS5900 5G | LST NRDUCELLULAMC MOD NRDUCELLULAMC | Indicates the ID of an NR DU cell. It uniquely identifies a cell within a gNodeB. | YES | YES | NO | None | None | Interval Type | 0~65534 | N/A | None | 0~65534 | None | None | Radio Planning (Internal planning) | NRDUCellUlAmc | None | Read Only | N/A | N/A | N/A | N/A | N/A | None | BTS3900: V100R017C10 BTS3900 5G: V100R017C10 BTS5900: V100R017C10 BTS5900 5G: V100R017C10 | Radio | N
NRDUCellUlAmc | UlAmcAlgoSw | Uplink AMC Algorithm Switch | BTS3900, BTS3900 5G, BTS5900, BTS5900 5G | MOD NRDUCELLULAMC LST NRDUCELLULAMC | Indicates whether to enable uplink AMC-related functions. UL_AMC_STEP_ADAPT_SW: Indicates whether to enable uplink AMC step adaptation. If this option is deselected, this function is disabled, and a fixed AMC step is used for outer loop link adaptation (OLLA). If this option is selected, this function is enabled, and this step is adaptively adjusted. MU_AMC_OPT_SW: Indicates whether to enable AMC optimization for uplink MU-MIMO. If this option is selected, the optimization takes effect, and the MCS adjustment for MU-MIMO UEs is more accurate. If this option is deselected, the optimization does not take effect. SRS_SINR_AMP_OPT_SW: Indicates whether to enable SRS SINR limitation optimization. If this option is selected, the optimization takes effect, and the SRS narrowband bandwidth is considered during SRS SINR limitation. If this option is deselected, the optimization does not take effect. UL_256QAM_ADAPT_POWER_OPT_SW: Indicates whether to enable optimization of adaptive uplink MCS selection from candidates including MCS indexes mapped to 256QAM and optimization of the power control threshold. If both this option and the UL_256QAM_ADAPT option of the NRDUCellAlgoSwitch.Ul256QamSwitch parameter are selected, this adaptive MCS selection function and the power control threshold are evaluated based on the MCS index table with 256QAM. If this option is deselected, the optimization does not take effect. UL_SCH_AVG_SINR_OPT_SW: Indicates whether to enable average SINR optimization in uplink scheduling. If this option is selected, the optimization takes effect, and a lower limit is applied to the calculated SINR. If this option is deselected, the optimization does not take effect. UL_MCS_INCREASE_SW: Indicates whether to enable uplink RB reduction for MCS index increases. If this option is selected, the uplink scheduler attempts to reduce the number of allocated RBs with an aim to increase the SINR. If the quantized TBS increases, scheduling is performed with the number of RBs reduced. If this option is deselected, the uplink scheduler does not make this attempt. This function takes effect only when the NRDUCELLPUSCH.UlDmrsType parameter is set to TYPE1 and the UL_MU_MIMO_SW option of the NRDUCELLALGOSWITCH.MuMimoSwitch parameter is deselected. This option applies only to low-frequency TDD and FDD. UL_MAX_MODULATION_ORDER_OPT_SW: Indicates whether to enable uplink maximum modulation order optimization. If this option is selected, the optimization takes effect, and the modulation order selected for a UE can be higher than that specified by the supportedModulationOrderUL field as long as the UE supports this modulation order. If this option is deselected, the optimization does not take effect, and the modulation order selected for a UE is subjected to the supportedModulationOrderUL field. This option applies only to low-frequency TDD and FDD. UL_256QAM_MPR_OPT_SW: Indicates whether to enable uplink power reduction optimization. If this option is selected, MCS selection is performed based on the SINR after power reduction, when 256QAM is used in an NR-FR1 cell or when modulation schemes lower than 256QAM are used in an NR-FR2 cell. If this option is deselected, power reduction optimization does not take effect. UL_IBLER_ADAPT_OPT_SW: Indicates whether to enable uplink IBLER adaptation optimization. If this option is selected for an FDD or low-frequency TDD cell, uplink IBLER adaptation is more likely to take effect for UEs in the cell center or at medium distances from the cell center. If this option is selected for a high-frequency TDD cell, uplink IBLER adaptation is more likely to take effect for UEs in the cell center or at medium distances from the cell center, as well as UEs far from the cell center. If this option is deselected, uplink IBLER adaptation optimization does not take effect. For high-frequency TDD cells, this option takes effect only when the FR2_EXP_IMP_SW option of the NRDUCellPusch.PuschPerformanceSwitch parameter is selected. UL_SF_MCS_ADJ_SW: Indicates whether to enable uplink subframe-level MCS adjustment. If this option is selected, this function is enabled, and the base station selects a more accurate MCS for each subframe. If this option is deselected, this function is disabled. This option applies only to low-frequency TDD and FDD. UL_SINR_FILTER_OPT_SW: Indicates whether to enable uplink SINR filtering optimization. The optimization takes effect only if this option is selected. With the optimization, channel variations are considered during uplink SINR filtering. This option applies only to low-frequency TDD and FDD. For low-frequency TDD cells, this option takes effect only when the TURBO_UPLINK_SW option of the NRDUCellChnCovAlgo.UlCoverageAlgoSwitch parameter is selected. UL_S_SLOT_OLLA_OPT_SW: Indicates whether to enable outer-loop link adaptation (OLLA) optimization for self-contained slots. If this option is selected, a special IBLER value is used for uplink scheduling in self-contained slots. If this option is deselected, no special IBLER value is used for uplink scheduling in these slots. This option applies only to low-frequency TDD. UL_CELL_OLLA_SW: Indicates whether to enable the uplink cell-level outer loop link adaptation (OLLA) function. If this option is deselected, cell-level OLLA configurations are not used in the uplink UE-specific OLLA procedure. If this option is selected, cell-level OLLA configurations are used in this procedure. This option applies only to low-frequency TDD. For low-frequency TDD 1T/2T/4T/8T cells, this option takes effect only when the SMART_SCH_AND_LINK_ADAPT_SW option of the NRDUCellFeatureSw.PerformanceAlgoSwitch parameter is selected. For low-frequency TDD massive MIMO cells, this option takes effect only when the UL_LOW_NOISE_SW option of the NRDUCellFeatureSw.MimoFeatureSwitch parameter is selected. UL_IBLER_ADAPT_HIGH_MCS_OPT_SW: Indicates whether to enable IBLER adaptation optimization in the case of high MCS indexes in the uplink. If this option is selected, the target IBLER can be adjusted more quickly when high MCS indexes are used in the uplink. If this option is deselected, the optimization does not take effect. This option applies only to low-frequency TDD and FDD. PWR_DIFF_BASED_UL_SINR_ADJ_SW: Indicates whether to enable power-difference-based uplink SINR adjustment. If this option is selected, the base station adjusts the SINR based on the dynamically obtained difference between the SRS and PUSCH power reduction values during conversion of the SRS SINR into the PUSCH SINR. The adjustment improves the PUSCH AMC accuracy. If this option is deselected, this function is disabled. This option applies only to high-frequency TDD. UL_256QAM_OLLA_LARGE_STEP_SW: Indicates whether to enable large-step OLLA for uplink 256QAM. If this option is selected and the uplink MCS index table is changed from the table with 64QAM to the table with 256QAM, OLLA adjustment is performed quickly. If this option is deselected, this function does not take effect. This option takes effect only when the NRDUCellAlgoSwitch.Ul256QamSwitch parameter is set to UL_256QAM_ADAPT. This option applies only to low-frequency TDD and FDD. UL_SRS_SF_OLLA_ADJ_SHR_SW: Indicates whether to allow uplink SRS subframes and common subframes to share OLLA adjustment values. If this option is selected, uplink SRS subframes and common subframes share the OLLA adjustment values, increasing the uplink rate in heavy-load high-interference scenarios. If this option is deselected, the sharing is disabled. This option applies only to FDD cells. | NO | NO | NO | None | None | Bit Field Type | UL_AMC_STEP_ADAPT_SW(Uplink AMC Step Adapt Switch), MU_AMC_OPT_SW(MU AMC Optimization Switch), SRS_SINR_AMP_OPT_SW(SRS SINR Amplitude Opt Switch), UL_256QAM_ADAPT_POWER_OPT_SW(UL 256QAM Adaptive Power Opt Switch), UL_SCH_AVG_SINR_OPT_SW(UL Schedule Average SINR Opt Switch), UL_MCS_INCREASE_SW(UL MCS Increase Switch), UL_MAX_MODULATION_ORDER_OPT_SW(UL Max Modulation Order Opt Switch), UL_256QAM_MPR_OPT_SW(UL 256QAM Power Reduction Opt Sw), UL_IBLER_ADAPT_OPT_SW(Uplink IBLER Adaptation Opt Switch), UL_SF_MCS_ADJ_SW(Uplink Subframe MCS Adjustment Switch), UL_SINR_FILTER_OPT_SW(UL SINR Filtering Optimization Switch), UL_S_SLOT_OLLA_OPT_SW(UL Self-Contained Slot OLLA Opt Switch), UL_CELL_OLLA_SW(UL Cell-Level OLLA Switch), UL_IBLER_ADAPT_HIGH_MCS_OPT_SW(High MCS UL IBLER Adaptation Opt Switch), PWR_DIFF_BASED_UL_SINR_ADJ_SW(Power-Diff-based UL SINR Adjustment Sw), UL_256QAM_OLLA_LARGE_STEP_SW(UL 256QAM OLLA Large Step Switch), UL_SRS_SF_OLLA_ADJ_SHR_SW(UL SRS Subframe OLLA Adjustment Share Sw) | UL_AMC_STEP_ADAPT_SW~0, MU_AMC_OPT_SW~1, SRS_SINR_AMP_OPT_SW~2, UL_256QAM_ADAPT_POWER_OPT_SW~3, UL_SCH_AVG_SINR_OPT_SW~4, UL_MCS_INCREASE_SW~5, UL_MAX_MODULATION_ORDER_OPT_SW~6, UL_256QAM_MPR_OPT_SW~7, UL_IBLER_ADAPT_OPT_SW~9, UL_SF_MCS_ADJ_SW~12, UL_SINR_FILTER_OPT_SW~15, UL_S_SLOT_OLLA_OPT_SW~17, UL_CELL_OLLA_SW~18, UL_IBLER_ADAPT_HIGH_MCS_OPT_SW~19, PWR_DIFF_BASED_UL_SINR_ADJ_SW~22, UL_256QAM_OLLA_LARGE_STEP_SW~23, UL_SRS_SF_OLLA_ADJ_SHR_SW~24 | None | UL_AMC_STEP_ADAPT_SW, MU_AMC_OPT_SW, SRS_SINR_AMP_OPT_SW, UL_256QAM_ADAPT_POWER_OPT_SW, UL_SCH_AVG_SINR_OPT_SW, UL_MCS_INCREASE_SW, UL_MAX_MODULATION_ORDER_OPT_SW, UL_256QAM_MPR_OPT_SW, UL_IBLER_ADAPT_OPT_SW, UL_SF_MCS_ADJ_SW, UL_SINR_FILTER_OPT_SW, UL_S_SLOT_OLLA_OPT_SW, UL_CELL_OLLA_SW, UL_IBLER_ADAPT_HIGH_MCS_OPT_SW, PWR_DIFF_BASED_UL_SINR_ADJ_SW, UL_256QAM_OLLA_LARGE_STEP_SW, UL_SRS_SF_OLLA_ADJ_SHR_SW | UL_AMC_STEP_ADAPT_SW:Off, MU_AMC_OPT_SW:On, SRS_SINR_AMP_OPT_SW:On, UL_256QAM_ADAPT_POWER_OPT_SW:Off, UL_SCH_AVG_SINR_OPT_SW:On, UL_MCS_INCREASE_SW:Off, UL_MAX_MODULATION_ORDER_OPT_SW:On, UL_256QAM_MPR_OPT_SW:Off, UL_IBLER_ADAPT_OPT_SW:Off, UL_SF_MCS_ADJ_SW:Off, UL_SINR_FILTER_OPT_SW:Off, UL_S_SLOT_OLLA_OPT_SW:Off, UL_CELL_OLLA_SW:Off, UL_IBLER_ADAPT_HIGH_MCS_OPT_SW:Off, PWR_DIFF_BASED_UL_SINR_ADJ_SW:Off, UL_256QAM_OLLA_LARGE_STEP_SW:Off, UL_SRS_SF_OLLA_ADJ_SHR_SW:Off | UL_AMC_STEP_ADAPT_SW:Off, MU_AMC_OPT_SW:On, SRS_SINR_AMP_OPT_SW:On, UL_256QAM_ADAPT_POWER_OPT_SW:On, UL_SCH_AVG_SINR_OPT_SW:On, UL_MCS_INCREASE_SW:Off The UL_MAX_MODULATION_ORDER_OPT_SW option can be set by the system by default. The default value is as follows: Off for high-frequency cells and On in other scenarios. UL_256QAM_MPR_OPT_SW: On is recommended. This option can be set by the system by default. The default value is On for high-frequency cells and Off in other scenarios. UL_IBLER_ADAPT_OPT_SW:Off, UL_SF_MCS_ADJ_SW:Off, UL_SINR_FILTER_OPT_SW:Off, UL_S_SLOT_OLLA_OPT_SW:Off, UL_CELL_OLLA_SW:Off, UL_IBLER_ADAPT_HIGH_MCS_OPT_SW:Off, PWR_DIFF_BASED_UL_SINR_ADJ_SW:Off, UL_256QAM_OLLA_LARGE_STEP_SW:On, UL_SRS_SF_OLLA_ADJ_SHR_SW:Off | Default/Recommended Value | NRDUCellUlAmc | -Configuration constraints: When the UL_SF_MCS_ADJ_SW option of UlAmcAlgoSw in the NRDUCellUlAmc MO is selected, all bits must be set to 0 for UlMultiOllaConfig in the associated NRDUCellUlAmc MO. | Read & Write | No (And no impact on the UE in idle mode) | N/A | N/A | None | The parameter modification takes effect immediately. | UL_AMC_STEP_ADAPT_SW: If this option is selected, AMC adjustment is performed at a large step when the signal quality changes significantly, accelerating the IBLER convergence and therefore increasing the uplink throughput. If this option is deselected, AMC adjustment is performed at a fixed step, which has no impact on network performance. MU_AMC_OPT_SW: If this option is selected, the MCS index selected for uplink MU-MIMO is more accurate, and the uplink user-perceived rate increases. If this option is deselected, network performance is not affected. SRS_SINR_AMP_OPT_SW: If this option is selected, SRS SINR limitation optimization takes effect, increasing the uplink throughput and spectral efficiency of UEs in the cell center. If this option is deselected, network performance is not affected. UL_256QAM_ADAPT_POWER_OPT_SW: If this option is selected, optimization of adaptive uplink MCS selection from candidates including MCS indexes mapped to 256QAM and optimization of the power control threshold take effect, increasing the uplink throughput and spectral efficiency of UEs in the cell center. If this option is deselected, network performance is not affected. UL_SCH_AVG_SINR_OPT_SW: If this option is selected, the average SINR in uplink scheduling is more accurate, more RBs are allocated to power-limited UEs performing uplink small-packet services, the scheduling delay decreases for UEs performing small-packet services, and the uplink user-perceived rate increases. If this option is deselected, network performance is not affected. UL_MCS_INCREASE_SW: If this option is selected, uplink RB reduction for MCS index increases takes effect, increasing the uplink UE throughput. If this option is deselected, network performance is not affected. UL_MAX_MODULATION_ORDER_OPT_SW: If this option is selected, the supported modulation order reported by a UE is higher than the modulation order indicated by the supportedModulationOrderUL field, and the uplink signal quality of the UE is favorable, then the uplink spectral efficiency increases. If this option is deselected, network performance is not affected. UL_256QAM_MPR_OPT_SW: If this option is selected, the IBLER decreases, for NR-FR1 cells after switching from 64QAM to 256QAM and for NR-FR2 cells after switching from 16QAM to 64QAM or from QPSK to 16QAM. This improves user experience in the uplink. If this option is deselected, network performance is not affected. UL_IBLER_ADAPT_OPT_SW: If this option is selected for an FDD or low-frequency TDD cell, IBLER adaptation is more likely to take effect for UEs in the cell center or at medium distances from the cell center. As a result, the IBLER of these UEs decreases and their throughput increases. If this option is selected for a high-frequency TDD cell, IBLER adaptation is more likely to take effect for UEs in the cell center or at medium distances from the cell center, as well as UEs far from the cell center. As a result, the IBLER of UEs in the cell center decreases, the IBLER of UEs far from the cell center increases, and the throughput of these UEs rises. If this option is deselected, network performance is not affected. UL_SF_MCS_ADJ_SW: If this option is deselected, network performance is not affected. If this option is selected, the base station selects more accurate MCSs for UEs running uplink large-packet services, increasing the uplink UE data rates. UL_SINR_FILTER_OPT_SW: If this option is selected, the uplink user-perceived rate increases in scenarios with significant channel variations in the uplink. If this option is deselected, radio network performance is not affected. UL_S_SLOT_OLLA_OPT_SW: If this option is selected, MCS indexes are selected more accurately during uplink scheduling in self-contained slots. If this option is deselected, radio network performance is not affected. UL_CELL_OLLA_SW: If this option is selected, the uplink user-perceived rate increases. If this option is deselected, radio network performance is not affected. UL_IBLER_ADAPT_HIGH_MCS_OPT_SW: If this option is selected, the target IBLER can be adjusted more quickly when high MCS indexes are used in the uplink. As a result, the IBLER increases, and the uplink throughput also increases. If this option is deselected, network performance is not affected. PWR_DIFF_BASED_UL_SINR_ADJ_SW: If this option is selected, the uplink MCS selection is more accurate and the uplink user-perceived rate increases. If this option is deselected, network performance is not affected. UL_256QAM_OLLA_LARGE_STEP_SW: If this option is selected, large-step OLLA for UL 256QAM takes effect, decreasing the uplink BLER of cell-center UEs for which the MCS index table is changed. User experience is expected to improve, and the uplink MCS index and throughput may change. If this option is deselected, network performance is not affected. UL_SRS_SF_OLLA_ADJ_SHR_SW: If this option is selected, uplink SRS subframes and common subframes share the OLLA adjustment values, increasing the uplink rate in heavy-load high-interference scenarios. In non-heavy-load or non-interference scenarios, the uplink rate may decrease. If this option is deselected, network performance is not affected. | BTS3900: V100R017C10 BTS3900 5G: V100R017C10 BTS5900: V100R017C10 BTS5900 5G: V100R017C10 | Radio | N-TDD, N-FDD, N-SUL
NRDUCellUlAmc | AmcStepAdaptIncThld | AMC Step Adaptive Increase Threshold | BTS3900, BTS3900 5G, BTS5900, BTS5900 5G | MOD NRDUCELLULAMC LST NRDUCELLULAMC | Indicates the threshold of the number of consecutive transport blocks without CRC errors in initial transmissions in uplink AMC step adaptation. When the UL_AMC_STEP_ADAPT_SW option of the NRDUCellUlAmc.UlAmcAlgoSw parameter is selected, outer-loop fast increase is performed if the number of consecutive transport blocks without CRC errors in initial transmissions is greater than or equal to this threshold and is not performed if the number is less than this threshold. | NO | NO | NO | None | None | Interval Type | 0~1000 | N/A | None | 0~1000 | 20 | 20 | Engineering Design | NRDUCellUlAmc | None | Read & Write | No (And no impact on the UE in idle mode) | N/A | N/A | None | The parameter modification takes effect immediately. | When the UL_AMC_STEP_ADAPT_SW option of the NRDUCellUlAmc.UlAmcAlgoSw parameter is selected, a larger value of this parameter results in a lower probability of increasing the MCS index at a large step in AMC step adaptation. This increases the cell throughput and BLER. A smaller value of this parameter results in a higher probability of increasing the MCS index at a large step in AMC step adaptation. This decreases the cell throughput and BLER. If the UL_AMC_STEP_ADAPT_SW option of the NRDUCellUlAmc.UlAmcAlgoSw parameter is deselected, reconfiguring this parameter has no impact on network performance. | BTS3900: V100R017C10 BTS3900 5G: V100R017C10 BTS5900: V100R017C10 BTS5900 5G: V100R017C10 | Radio | N-TDD, N-FDD, N-SUL
NRDUCellUlAmc | AmcStepAdaptDecThld | AMC Step Adaptive Decrease Threshold | BTS3900, BTS3900 5G, BTS5900, BTS5900 5G | MOD NRDUCELLULAMC LST NRDUCELLULAMC | Indicates the threshold of the number of consecutive transport blocks with CRC errors in initial transmissions in uplink AMC step adaptation. When the UL_AMC_STEP_ADAPT_SW option of the NRDUCellUlAmc.UlAmcAlgoSw parameter is selected, outer-loop fast decrease is performed if the number of consecutive transport blocks with CRC errors in initial transmissions is greater than or equal to this threshold and is not performed if the number is less than this threshold. | NO | NO | NO | None | None | Interval Type | 0~1000 | N/A | None | 0~1000 | 4 | 4 | Default/Recommended Value | NRDUCellUlAmc | None | Read & Write | No (And no impact on the UE in idle mode) | N/A | N/A | None | The parameter modification takes effect immediately. | When the UL_AMC_STEP_ADAPT_SW option of the NRDUCellUlAmc.UlAmcAlgoSw parameter is selected, a larger value of the current parameter results in a lower probability of increasing the MCS index at a large step in AMC step adaptation and a lower BLER in the cell; a smaller value of this parameter results in the opposite effects. If the value of this parameter is too large or too small, the cell throughput decreases. The cell throughput will increase after the setting of this parameter is optimized. When the UL_AMC_STEP_ADAPT_SW option of the NRDUCellUlAmc.UlAmcAlgoSw parameter is deselected, reconfiguring the current parameter has no impact on network performance. | BTS3900: V100R017C10 BTS3900 5G: V100R017C10 BTS5900: V100R017C10 BTS5900 5G: V100R017C10 | Radio | N-TDD, N-FDD, N-SUL
NRDUCellUlAmc | AmcStepAdaptCoeff | AMC Step Adaptive Adjustment Coefficient | BTS3900, BTS3900 5G, BTS5900, BTS5900 5G | MOD NRDUCELLULAMC LST NRDUCELLULAMC | Indicates the uplink AMC step adaptation coefficient, which is a multiple of the speed for fast step increase or decrease in step adaptation. This parameter takes effect only when the UL_AMC_STEP_ADAPT_SW option of the NRDUCellUlAmc.UlAmcAlgoSw parameter is selected. | NO | NO | NO | None | None | Interval Type | 0~500 | N/A | None | 0~500 | 3 | 3 | Default/Recommended Value | NRDUCellUlAmc | None | Read & Write | No (And no impact on the UE in idle mode) | N/A | N/A | None | The parameter modification takes effect immediately. | A larger value of this parameter results in a greater adjustment in AMC step adaptation. When the MCS index is increased, the cell throughput and BLER increase. When the MCS index is decreased, the cell BLER and service drop rate decrease. A smaller value of this parameter results in a smaller adjustment in AMC step adaptation. When the MCS index is increased, the cell throughput increases slightly, the BLER is more likely to converge, and the throughput fluctuates insignificantly. When the MCS index is decreased, the cell BLER and service drop rate decrease slightly. | BTS3900: V100R017C10 BTS3900 5G: V100R017C10 BTS5900: V100R017C10 BTS5900 5G: V100R017C10 | Radio | N-TDD, N-FDD, N-SUL
NRDUCellUlAmc | DualFilterThld | Dual-Filtering Threshold | BTS3900, BTS3900 5G, BTS5900, BTS5900 5G | MOD NRDUCELLULAMC LST NRDUCELLULAMC | Indicates the threshold for uplink dual filtering to take effect. When the UL_SRS_DMRS_DUAL_FILTER_SW option of the NRDUCellPusch.UlPuschAlgoSwitch parameter is selected, dual filtering takes effect for a UE if the period of SRS hopping over the entire frequency band is longer than or equal to this threshold and does not take effect if such a period is shorter than this threshold. This option applies only to FDD, SUL, and low-frequency TDD. | NO | NO | NO | FBFD-010009 | Channel Management | Interval Type | 0~10000 | N/A | ms | 0~10000 | 340 | This parameter can be set by the system by default. The default value is 340 for a TDD cell and 80 for an FDD or SUL cell. | Default/Recommended Value | NRDUCellUlAmc | None | Read & Write | No (And no impact on the UE in idle mode) | N/A | N/A | None | The parameter modification takes effect immediately. | A larger value of this parameter results in a lower probability of dual-filtering scheduling for UEs and a lower throughput for UEs allocated with long SRS periods. A smaller value of this parameter results in a higher probability of dual-filtering scheduling for UEs, a higher throughput for UEs allocated with long SRS periods, a lower throughput for UEs allocated with short SRS periods. | BTS3900: V100R017C10 BTS3900 5G: V100R017C10 BTS5900: V100R017C10 BTS5900 5G: V100R017C10 | Radio | N-TDD-FR1, N-FDD, N-SUL
NRDUCellUlAmc | NonconsecSchMprRatio | Non-consecutive Scheduling MPR Ratio | BTS3900, BTS3900 5G, BTS5900, BTS5900 5G | MOD NRDUCELLULAMC LST NRDUCELLULAMC | Indicates the power back-off correction ratio for uplink MCS index selection during non-consecutive scheduling. The correction ratio multiplied by the maximum power reduction for non-consecutive scheduling of UEs is used to correct the SINR for MCS index selection in slots where non-consecutive scheduling takes place. The value that takes effect equals the GUI value multiplied by 0.1. This parameter applies only in TDD low frequency bands. | NO | NO | NO | None | None | Interval Type | 0~10 | N/A | None | 0~1, step: 0.1 | 0 | 0 | Default/Recommended Value | NRDUCellUlAmc | None | Read & Write | No (And no impact on the UE in idle mode) | N/A | N/A | None | The parameter modification takes effect immediately. | When both consecutive scheduling and non-consecutive scheduling are applied to UEs, setting this parameter to 0 has no impact on the network. If this parameter is set to a non-zero value, a larger value of this parameter results in a lower MCS index selected in slots with non-consecutive scheduling and lower BLERs in such slots. The more approximate the BLERs of all uplink slots of UEs, the higher the UE throughput. | BTS3900: V100R017C10 BTS3900 5G: V100R017C10 BTS5900: V100R017C10 BTS5900 5G: V100R017C10 | Radio | N-TDD-FR1
NRDUCellUlAmc | UlMultiOllaConfig | Multiple Sets of UL OLLA Configuration | BTS3900, BTS3900 5G, BTS5900, BTS5900 5G | MOD NRDUCELLULAMC LST NRDUCELLULAMC | Indicates whether to use the second set of outer loop link adaptation (OLLA) configurations for MCS selection in uplink slots. Note: Slots 0 to 19 correspond to bits 0 to 19 of the binary equivalent of the parameter value, respectively. The rightmost bit is bit 0. If a bit is set to 0, the default OLLA configurations are used for MCS selection in the corresponding uplink slot. If a bit is set to 1, the second set of OLLA configurations are used for MCS selection in the corresponding uplink slot. When there are different settings among bits 0 to 19, OLLA with one set of configurations is performed for all the uplink slots with bit values being 1 together for MCS convergence, and OLLA with the other set of configurations is performed for all the uplink slots with bit values being 0 together for MCS convergence. When bits 0 to 19 are all set to 1, the second set of OLLA configurations are used for MCS selection for the first uplink slot with data transmission, whereas the default OLLA configurations are used for the other uplink slots among these slots. This parameter applies only in low frequency bands. When bits 20 to 31 are set to any value, no special processing is performed in the corresponding slots. (Currently, the system does not support the slots corresponding to these bits.) If the slot corresponding to a configured bit is not an uplink slot in the current slot configuration, no special processing is performed in this slot. | NO | NO | NO | None | None | Interval Type | 0~4294967295 | N/A | None | 0~1048575 | 0 | 0 | Default/Recommended Value | NRDUCellUlAmc | -Configuration constraints: When the UL_SF_MCS_ADJ_SW option of UlAmcAlgoSw in the NRDUCellUlAmc MO is selected, all bits must be set to 0 for UlMultiOllaConfig in the associated NRDUCellUlAmc MO. | Read & Write | No (And no impact on the UE in idle mode) | N/A | N/A | None | The parameter modification takes effect immediately. | The closer the BLERs in the slots where OLLA with a set of configurations is performed, the higher the UE throughput. If this parameter is set to 0, network performance is not affected. | BTS3900: V100R017C10 BTS3900 5G: V100R017C10 BTS5900: V100R017C10 BTS5900 5G: V100R017C10 | Radio | N-TDD-FR1, N-FDD, N-SUL
NRDUCellUlAmc | UlSinrExceptionThld | UL SINR Exception Threshold | BTS3900, BTS3900 5G, BTS5900, BTS5900 5G | MOD NRDUCELLULAMC LST NRDUCELLULAMC | Indicates whether DMRS SINR is used for MCS index selection in uplink scheduling when no SRS SINR is reported. If the parameter value is 0, this function does not take effect. The parameter value in the range of 1 to 200 indicates the threshold of the count when no valid SRS SINR is reported. When the count value exceeds this threshold, MCS index selection in uplink scheduling is based on DMRS SINR. | NO | NO | NO | None | None | Interval Type | 0~200 | N/A | None | 0~200 | 0 | 10 | N/A | NRDUCellUlAmc | None | Read & Write | No (And no impact on the UE in idle mode) | N/A | N/A | None | The parameter modification takes effect immediately. | If this parameter is set to a value greater than 0, the uplink network throughput increases when UEs do not transmit SRS properly. A larger value of this parameter results in a lower probability that this function takes effect. A smaller value of this parameter results in a higher probability that this function takes effect and a higher probability of false detection, affecting the uplink throughput. If this parameter is set to 0, network performance is not affected. | BTS3900: V100R017C10 BTS3900 5G: V100R017C10 BTS5900: V100R017C10 BTS5900 5G: V100R017C10 | Radio | N-TDD-FR1, N-FDD
NRDUCellUlAmc | UlFixedMcs | Uplink Fixed MCS | BTS3900, BTS3900 5G, BTS5900, BTS5900 5G | MOD NRDUCELLULAMC LST NRDUCELLULAMC | Indicates the fixed uplink MCS index. If the UE uses the 256QAM MCS index table, the highest MCS index is 27. If this parameter is set to 255, the function does not take effect. | NO | NO | NO | None | None | Interval Type | 0~28,255 | N/A | None | 0~28,255 | 255 | 255 | N/A | NRDUCellUlAmc | None | Read & Write | No (And no impact on the UE in idle mode) | N/A | N/A | If this parameter is set to a value other than 255, all UEs in the cell use a fixed MCS index. If the configured MCS index is relatively high, UEs at cell edges experience a high BLER and even service drops. If the configured MCS index exceeds the MCS index in use by 10, the service drop rate increases significantly in small-packet-service scenarios. If the configured MCS index is low, the throughput of UEs in the cell center decreases. | The parameter modification takes effect immediately. | A smaller value of this parameter results in a lower UE throughput. A larger value of this parameter results in a higher UE throughput and a higher BLER. If this parameter is set to a large value and takes effect before a UE accesses the network, the UE may fail to access the network. Therefore, ensure that this parameter takes effect only after UEs have successfully accessed the network and the rank and MCS index values are stable. A fixed MCS index may result in a limited cell capacity. It is recommended that this parameter be set to 255 if there are services that have high requirements on latency and stability, such as PLC control and industrial surveillance, in the cell. | BTS3900: V100R017C10 BTS3900 5G: V100R017C10 BTS5900: V100R017C10 BTS5900 5G: V100R017C10 | Radio | N-TDD, N-FDD, N-SUL
NRDUCellUlAmc | PuschMcsAdjVal | PUSCH MCS Adjustment Value | BTS3900, BTS3900 5G, BTS5900, BTS5900 5G | MOD NRDUCELLULAMC LST NRDUCELLULAMC | Indicates the maximum adjustment to the MCS index for the PUSCH when the PUSCH is scheduled at positions adjacent to the SRS resources used for antenna switching. This option applies only to low-frequency TDD cells. | NO | NO | NO | FBFD-010011 | Scheduling | Interval Type | 0~10 | N/A | None | 0~10 | 1 | 1 | N/A | NRDUCellUlAmc | None | Read & Write | No (And no impact on the UE in idle mode) | N/A | N/A | None | The parameter modification takes effect immediately. | When the PUSCH is scheduled at positions adjacent to SRS antenna switching resources or when the UE is performing only downlink large-packet services and the uplink BLER is high, a larger value of this parameter indicates a larger adjustment and results in a lower PUSCH BLER, fewer retransmissions, and higher uplink UE throughput. In this scenario, a smaller value of this parameter results in a higher PUSCH BLER and lower uplink UE throughput. | BTS3900: V100R017C10 BTS3900 5G: V100R017C10 BTS5900: V100R017C10 BTS5900 5G: V100R017C10 | Radio | N-TDD-FR1
NRDUCellUlAmc | UlAmcPerformanceSw | Uplink AMC Performance Switch | BTS3900, BTS3900 5G, BTS5900, BTS5900 5G | MOD NRDUCELLULAMC LST NRDUCELLULAMC | Indicates whether to enable functions related to uplink AMC performance. DEC_MCS_SCHEDUL_OL_OPT_SW: Indicates whether to enable outer-loop optimization for scheduling with lower MCS indexes. If this option is deselected, the optimization is disabled. If this option is selected, the optimization is enabled, and outer-loop adaptation takes effect in scheduling with lower MCS indexes. This option applies only to high-frequency TDD cells. SMALL_PKT_MCS_OPT_SW: Indicates whether to enable MCS optimization for small-packet services. If this option is deselected, this function is disabled. If this option is selected, this function is enabled, and MCS selection is corrected during scheduling of small-packet services. This option applies only to low-frequency TDD and FDD cells. UL_1RB_MCS_SEL_SW: Indicates the MCS selection policy for uplink scheduling on a per RB basis. If this option is selected, MCS selection for uplink scheduling on a per RB basis follows the principle of reducing the BLER. If this option is deselected, MCS selection for uplink scheduling on a per RB basis follows the principle of reducing the resource usage. This option applies only to low-frequency cells. SR_BASED_SCH_MCS_OPT_SW: Indicates whether to enable MCS optimization for SR-based scheduling. If this option is deselected, the optimization does not take effect. If this option is selected, the optimization takes effect, and the largest one of the MCS indexes that can match the channel quality is used. This option takes effect only when the SR_SMART_SCH_SW option of the NRDUCellPusch.UlPuschAlgoSwitch parameter is selected. For low-frequency TDD 1T/2T/4T/8T cells, this option additionally requires that the SMART_SCH_AND_LINK_ADAPT_SW option of the NRDUCellFeatureSw.PerformanceAlgoSwitch parameter be selected. For low-frequency TDD massive MIMO cells, this option additionally requires that the UL_LOW_NOISE_SW option of the NRDUCellFeatureSw.MimoFeatureSwitch parameter be selected. MEAS_MISMATCH_CHN_SCH_OPT_SW: Indicates whether to enable scheduling optimization against SRS measurement and channel mismatch. If this option is selected, MCS selection for scheduling is optimized in the case of SRS measurement and channel mismatch. If this option is deselected, this function is disabled. This option applies only in low frequency bands. DUAL_FILTER_FREQ_SEL_OPT_SW: Indicates whether to enable frequency selective scheduling optimization in dual filtering scenarios. If this option is selected, frequency selective compensation is performed on the sub-band SRS SINR to generate the SINR for MCS selection in dual filtering scenarios. If this option is deselected, this function is disabled. This option applies only in low frequency bands. UL_PAMC_OPT_SW: Indicates whether to enable uplink PAMC optimization. If this option is selected, the optimization takes effect. SINR estimation is optimized for UEs under weak uplink coverage, improving the accuracy of SINR adjustment values. If this option is deselected, the optimization does not take effect. This option applies only to FDD cells. PUSCH_UCI_CRC_OPT_SW: Indicates whether to enable CRC bit optimization for UCIs on the PUSCH. The optimization takes effect only if this option is selected. When this option is selected, the calculation of the number of CRC bits for UCIs on the PUSCH is optimized. This option applies only to low-frequency TDD, FDD, and SUL cells. UL_SMART_RETRANS_SW: Indicates whether to enable intelligent uplink retransmission. If this option is selected, intelligent retransmission takes effect in scenarios where channel quality fluctuates sharply, to obtain combining gains. If this option is deselected, this function does not take effect. This option applies only to FDD cells. For FDD 8T8R, 16T16R, and 32T32R cells, this option takes effect only when the TURBO_COVERAGE_SW option of the NRDUCellFeatureSw.MimoFeatureSwitch parameter is selected. AS_SRS_IMPACT_ON_PUSCH_OPT_SW: Indicates the policy for reducing the MCS index in the MCS index table with UL 256QAM when the PUSCH performance is affected because SRS resources for antenna selection are located in the last symbol. If this option is deselected, MCS index consistency is used as the criterion for reducing the MCS index in the MCS index table with UL 256QAM. If this option is selected, spectral efficiency consistency is used as the criterion for reducing the MCS index in the MCS index table with UL 256QAM. This option applies only to low-frequency TDD cells and takes effect only when the USER_CHARACTER_SRS_ADAPT_SW option of the NRDUCellSrs.SrsAlgoSwitch parameter is deselected. BWP_SWITCHING_MCS_INIT_SW: Indicates whether to enable MCS selection initialization for BWP switching. If this option is selected, measurement and MCS selection optimization is performed in the uplink during BWP switching. If this option is deselected, the optimization is not performed in the uplink during BWP switching. This option applies only to low-frequency TDD and FDD. UL_DMRS_SINR_CORRECTION_SW: Indicates whether to enable uplink DMRS SINR correction. If this option is selected, power correction is performed on the DMRS SINR before the SINR is used in MCS selection and scheduling. If this option is deselected, power correction is not performed on the DMRS SINR before the SINR is used in MCS selection and scheduling. This option applies only to low-frequency TDD and FDD. PUSCH_MIDPOINT_RP_DELAY_SW: Indicates whether to delay PUSCH power reduction for UEs at medium distances from the cell center. If this option is selected, the evaluation period for PUSCH power reduction for UEs at medium distances from the cell center is prolonged. If this option is deselected, the evaluation period keeps unchanged. This option applies only to low-frequency TDD and FDD. UL_MEAS_VALIDITY_PROTECTION_SW: Indicates whether to enable uplink measurement validity protection. If this option is selected, validity protection is performed on measurements in the uplink. If this option is deselected, validity protection is not performed on measurements in the uplink. This option applies only to low-frequency TDD and FDD. UL_SINR_LINEAR_PRED_SW: Indicates whether to enable linear prediction of SINR for the uplink. If this option is selected, linear prediction is performed on the measured SINR used for uplink AMC of UEs running uplink large-packet services. If this option is deselected, this function is disabled. This option applies only to FDD. UL_SMART_RB_ALLOCATION_SW: If this option is selected, a better RB allocation method and more robust DFT-s-OFDM/CP-OFDM waveform selection method are used for UEs with weak PUSCH coverage. If this option is deselected, this function is disabled. This option applies only to low-frequency TDD and FDD cells. For FDD 8T8R, 16T16R, and 32T32R cells, this option takes effect only when the TURBO_COVERAGE_PHASE2_SW option of the NRDUCellFeatureSw.MimoFeatureSwitch parameter is selected. UL_DMRS_FILTER_COEFF_ADAPT_SW: Indicates whether to enable uplink DMRS filtering coefficient adaptation. This function is enabled only if this option is selected. This option applies only to low-frequency TDD massive MIMO cells and FDD 8T8R/16T16R/32T32R cells. UL_HIGH_RELIAB_MCS_SEL_SW: Indicates whether to enable high-reliability uplink MCS selection. This function is enabled only if this option is selected. This function enhances the reliability of uplink MCS selection. This option applies only to low-frequency TDD massive MIMO cells and FDD 8T8R/16T16R/32T32R cells. For low-frequency TDD massive MIMO cells, this option takes effect only when the TURBO_UPLINK_PHASE2_SW option of the NRDUCellChnCovAlgo.UlCoverageAlgoSwitch parameter is selected. For FDD cells, this option takes effect only when the UL_PRECISE_AIR_INTF_SCH_SW option of the NRDUCellFeatureSw.MimoFeatureSwitch parameter is selected. VONR_DMRS_SCH_SW: Indicates whether to enable DMRS-based scheduling for VoNR UEs. If this option is selected, DMRS is used for scheduling of VoNR UEs. If this option is deselected, the function does not take effect. This option applies only to low-frequency TDD and FDD. UL_PBMCSSEL_SW: Indicates whether to enable probability-based uplink MCS selection. This function is enabled only if this option is selected. With this function, MCS selection is performed for the PUSCH based on the probability of block errors. This option applies only to low-frequency TDD cells and FDD cells. For FDD 8T8R, 16T16R, and 32T32R cells, this option takes effect only when the TURBO_COVERAGE_PHASE2_SW option of the NRDUCellFeatureSw.MimoFeatureSwitch parameter is selected. For non-8T8R/16T16R/32T32R FDD cells, this option takes effect only on maintenance UEs. For low-frequency TDD massive MIMO cells, this option takes effect only when the TURBO_UPLINK_PHASE2_SW option of the NRDUCellChnCovAlgo.UlCoverageAlgoSwitch parameter is selected. LOST_UE_DROP_PROTECT_SW: Indicates whether to enable lost-UE protection against service drops. If this option is selected, the base station identifies lost UEs and optimizes their uplink waveform and uplink MCS index table configuration procedures. If this option is deselected, this function is disabled. This option applies only to low-frequency TDD and FDD. SMALL_PKT_OL_ADAPT_ADJ_SW: Indicates whether to enable adaptive adjustment for outer-loop link adaptation (OLLA) of small-packet services. This function is enabled only if this option is selected. With this function, the adaptive adjustment for OLLA is performed for UEs whose small-packet services are allocated reduced MCS indexes. This option takes effect only when both the UL_LOW_NOISE_SW option of the NRDUCellFeatureSw.MimoFeatureSwitch parameter and the UL_PBMCSSEL_SW option of the NRDUCellUlAmc.UlAmcPerformanceSw parameter are selected. This option applies only to low-frequency TDD massive MIMO cells. UL_PBMCSSEL_EXT_SW: Indicates whether to enable probability-based uplink MCS selection extension. This function is enabled only if this option is selected. With this function, MCS selection is performed for the PUSCH based on the probability of block errors. This option applies only to FDD 2T4R and 4T4R cells. It takes effect only for non-MNT UEs. UL_MU_PBMCSSEL_SW: Indicates whether to enable probability-based uplink MU-MIMO MCS selection. This function is enabled only if this option is selected. With this function, MCS selection for MU-MIMO on the PUSCH is corrected based on the probability of block errors. This option applies only to low-frequency TDD cells. This option takes effect only when the UL_LOW_NOISE_PHASE2_SW option of the NRDUCellFeatureSw.MimoFeatureSwitch parameter is selected. | NO | NO | NO | FOFD-090252 | Uplink Precise Air Interface Scheduling (NR FDD) | Bit Field Type | DEC_MCS_SCHEDUL_OL_OPT_SW(Outer-Loop Opt in MCS Index Reduction Sw), SMALL_PKT_MCS_OPT_SW(Small Packet MCS Optimization Switch), UL_1RB_MCS_SEL_SW(UL per-RB MCS Selection Switch), SR_BASED_SCH_MCS_OPT_SW(SR-based Scheduling MCS Optimization Sw), MEAS_MISMATCH_CHN_SCH_OPT_SW(Measurement/Channel Mismatch Sch Opt Sw), DUAL_FILTER_FREQ_SEL_OPT_SW(Dual Filtering Frequency Select Opt Sw), UL_PAMC_OPT_SW(UL PAMC Optimization Switch), PUSCH_UCI_CRC_OPT_SW(PUSCH UCI CRC Bit Opt Switch), UL_SMART_RETRANS_SW(Intelligent Uplink Retransmission Sw), AS_SRS_IMPACT_ON_PUSCH_OPT_SW(AS SRS Impact on PUSCH Opt Sw), BWP_SWITCHING_MCS_INIT_SW(BWP Switching MCS Selection Init Sw), UL_DMRS_SINR_CORRECTION_SW(UL DMRS SINR Correction Sw), PUSCH_MIDPOINT_RP_DELAY_SW(Midpoint PUSCH Power Reduction Delay Sw), UL_MEAS_VALIDITY_PROTECTION_SW(UL Measurement Validity Protection Sw), UL_SINR_LINEAR_PRED_SW(UL SINR Linear Prediction Switch), UL_SMART_RB_ALLOCATION_SW(UL Smart RB Allocation Switch), UL_DMRS_FILTER_COEFF_ADAPT_SW(UL DMRS Filter Coefficient Adapt Switch), UL_HIGH_RELIAB_MCS_SEL_SW(High-Reliability UL MCS Selection Switch), VONR_DMRS_SCH_SW(VoNR DMRS-based Scheduling Switch), UL_PBMCSSEL_SW(Probability-based UL MCS Selection Sw), LOST_UE_DROP_PROTECT_SW(Lost UE Service Drop Protection Switch), SMALL_PKT_OL_ADAPT_ADJ_SW(Small Packet Outer-Loop Adaptive Adj Sw), UL_PBMCSSEL_EXT_SW(Probability-based UL MCS Select Ext Sw), UL_MU_PBMCSSEL_SW(Prob-based UL MU-MIMO MCS Select Sw) | DEC_MCS_SCHEDUL_OL_OPT_SW~0, SMALL_PKT_MCS_OPT_SW~1, UL_1RB_MCS_SEL_SW~2, SR_BASED_SCH_MCS_OPT_SW~4, MEAS_MISMATCH_CHN_SCH_OPT_SW~5, DUAL_FILTER_FREQ_SEL_OPT_SW~6, UL_PAMC_OPT_SW~7, PUSCH_UCI_CRC_OPT_SW~8, UL_SMART_RETRANS_SW~9, AS_SRS_IMPACT_ON_PUSCH_OPT_SW~10, BWP_SWITCHING_MCS_INIT_SW~11, UL_DMRS_SINR_CORRECTION_SW~12, PUSCH_MIDPOINT_RP_DELAY_SW~13, UL_MEAS_VALIDITY_PROTECTION_SW~14, UL_SINR_LINEAR_PRED_SW~15, UL_SMART_RB_ALLOCATION_SW~16, UL_DMRS_FILTER_COEFF_ADAPT_SW~17, UL_HIGH_RELIAB_MCS_SEL_SW~18, VONR_DMRS_SCH_SW~19, UL_PBMCSSEL_SW~20, LOST_UE_DROP_PROTECT_SW~21, SMALL_PKT_OL_ADAPT_ADJ_SW~22, UL_PBMCSSEL_EXT_SW~23, UL_MU_PBMCSSEL_SW~24 | None | DEC_MCS_SCHEDUL_OL_OPT_SW, SMALL_PKT_MCS_OPT_SW, UL_1RB_MCS_SEL_SW, SR_BASED_SCH_MCS_OPT_SW, MEAS_MISMATCH_CHN_SCH_OPT_SW, DUAL_FILTER_FREQ_SEL_OPT_SW, UL_PAMC_OPT_SW, PUSCH_UCI_CRC_OPT_SW, UL_SMART_RETRANS_SW, AS_SRS_IMPACT_ON_PUSCH_OPT_SW, BWP_SWITCHING_MCS_INIT_SW, UL_DMRS_SINR_CORRECTION_SW, PUSCH_MIDPOINT_RP_DELAY_SW, UL_MEAS_VALIDITY_PROTECTION_SW, UL_SINR_LINEAR_PRED_SW, UL_SMART_RB_ALLOCATION_SW, UL_DMRS_FILTER_COEFF_ADAPT_SW, UL_HIGH_RELIAB_MCS_SEL_SW, VONR_DMRS_SCH_SW, UL_PBMCSSEL_SW, LOST_UE_DROP_PROTECT_SW, SMALL_PKT_OL_ADAPT_ADJ_SW, UL_PBMCSSEL_EXT_SW, UL_MU_PBMCSSEL_SW | DEC_MCS_SCHEDUL_OL_OPT_SW:Off, SMALL_PKT_MCS_OPT_SW:Off, UL_1RB_MCS_SEL_SW:Off, SR_BASED_SCH_MCS_OPT_SW:Off, MEAS_MISMATCH_CHN_SCH_OPT_SW:Off, DUAL_FILTER_FREQ_SEL_OPT_SW:Off, UL_PAMC_OPT_SW:Off, PUSCH_UCI_CRC_OPT_SW:Off, UL_SMART_RETRANS_SW:Off, AS_SRS_IMPACT_ON_PUSCH_OPT_SW:Off, BWP_SWITCHING_MCS_INIT_SW:Off, UL_DMRS_SINR_CORRECTION_SW:Off, PUSCH_MIDPOINT_RP_DELAY_SW:Off, UL_MEAS_VALIDITY_PROTECTION_SW:On, UL_SINR_LINEAR_PRED_SW:Off, UL_SMART_RB_ALLOCATION_SW:Off, UL_DMRS_FILTER_COEFF_ADAPT_SW:Off, UL_HIGH_RELIAB_MCS_SEL_SW:Off, VONR_DMRS_SCH_SW:Off, UL_PBMCSSEL_SW:Off, LOST_UE_DROP_PROTECT_SW:Off, SMALL_PKT_OL_ADAPT_ADJ_SW:Off, UL_PBMCSSEL_EXT_SW:Off, UL_MU_PBMCSSEL_SW:Off | DEC_MCS_SCHEDUL_OL_OPT_SW:Off, SMALL_PKT_MCS_OPT_SW:Off, UL_1RB_MCS_SEL_SW:Off, SR_BASED_SCH_MCS_OPT_SW:Off, MEAS_MISMATCH_CHN_SCH_OPT_SW:Off, DUAL_FILTER_FREQ_SEL_OPT_SW:Off, UL_PAMC_OPT_SW:Off, PUSCH_UCI_CRC_OPT_SW:Off, UL_SMART_RETRANS_SW:Off, AS_SRS_IMPACT_ON_PUSCH_OPT_SW:Off, BWP_SWITCHING_MCS_INIT_SW:Off, UL_DMRS_SINR_CORRECTION_SW:Off, PUSCH_MIDPOINT_RP_DELAY_SW:Off, UL_MEAS_VALIDITY_PROTECTION_SW:Off, UL_SINR_LINEAR_PRED_SW:Off, UL_SMART_RB_ALLOCATION_SW:Off, UL_DMRS_FILTER_COEFF_ADAPT_SW:Off, UL_HIGH_RELIAB_MCS_SEL_SW:Off, VONR_DMRS_SCH_SW:Off, UL_PBMCSSEL_SW:Off, LOST_UE_DROP_PROTECT_SW:Off, SMALL_PKT_OL_ADAPT_ADJ_SW:Off, UL_PBMCSSEL_EXT_SW:Off, UL_MU_PBMCSSEL_SW:Off | Default/Recommended Value | NRDUCellUlAmc | -Configuration constraints: In an NRDUCellUlAmc MO, the UL_DMRS_FILTER_COEFF_ADAPT_SW option of UlAmcPerformanceSw can be selected only if the UL_HIGH_RELIAB_MCS_SEL_SW option of the same parameter is selected. In an NRDUCellUlAmc MO, the UL_MU_PBMCSSEL_SW option of UlAmcPerformanceSw can be selected only if the UL_PBMCSSEL_SW option of the same parameter is selected. | Read & Write | No (And no impact on the UE in idle mode) | N/A | N/A | None | The parameter modification takes effect immediately. | DEC_MCS_SCHEDUL_OL_OPT_SW: If this option is selected, the uplink user-perceived rate increases. If this option is deselected, network performance is not affected. SMALL_PKT_MCS_OPT_SW: If this option is selected, the uplink user-perceived rate increases. If this option is deselected, network performance is not affected. UL_1RB_MCS_SEL_SW: If this option is selected, the uplink BLER decreases and the uplink PRB usage increases. If this option is deselected, network performance is not affected. SR_BASED_SCH_MCS_OPT_SW: If this option is selected, the BLER of the cell slightly increases. In addition, the uplink cell throughput increases when the uplink load is heavy. If this option is deselected, network performance is not affected. MEAS_MISMATCH_CHN_SCH_OPT_SW: If this option is selected, the service drop rate decreases in the case of SRS measurement and channel mismatch. If this option is deselected, network performance is not affected. DUAL_FILTER_FREQ_SEL_OPT_SW: If this option is selected, cell throughput and UE throughput increase after dual filtering is enabled. If this option is deselected, network performance is not affected. If the SRS period is set to an overly large value, it is not recommended that this option be selected. UL_PAMC_OPT_SW: If this option is selected, the PUSCH coverage improves and the uplink throughput and user-perceived rate increase for UEs under weak uplink coverage. If this option is deselected, network performance is not affected. PUSCH_UCI_CRC_OPT_SW: If this option is selected, the uplink MCS indexes of UCI-only UEs increase. As a result, the uplink BLER of these UEs increases. If there are multiple UEs in the cell, the cell throughput decreases. If this option is deselected, network performance is not affected. UL_SMART_RETRANS_SW: If this option is selected, the average uplink BLER of UEs and the uplink user-perceived rate increase. If this option is deselected, network performance is not affected. AS_SRS_IMPACT_ON_PUSCH_OPT_SW: If this option is deselected, then the uplink MCS index selected from those mapped to 256QAM is relatively high, the uplink BLER is relatively high, and the uplink UE throughput decreases. If this option is selected, the uplink MCS index selected from those mapped to 256QAM is relatively low and the uplink UE throughput increases. BWP_SWITCHING_MCS_INIT_SW: If this option is selected, the service drop rate upon switching from a small-bandwidth BWP to a large-bandwidth BWP decreases. If this option is deselected, network performance is not affected. UL_DMRS_SINR_CORRECTION_SW: If this option is selected, the accuracy of MCS selection during UE access improves, the impact of PUSCH DTXs on MCS selection decreases, and the uplink UE throughput increases. If this option is deselected, network performance is not affected. PUSCH_MIDPOINT_RP_DELAY_SW: If this option is selected, the uplink UE throughput is more stable when the results in power headroom reports (PHRs) from UEs significantly fluctuate. If this option is deselected, network performance is not affected. UL_MEAS_VALIDITY_PROTECTION_SW: If this option is selected, the throughput of UEs with abnormal TPC processing increases, and the throughput of other UEs is not affected. If this option is deselected, network performance is not affected. It is recommended that this option be selected if there are services that have high requirements on latency and stability, such as PLC control and industrial surveillance, in the cell. UL_SINR_LINEAR_PRED_SW: If this option is selected, the linear prediction of the measured SINR for uplink AMC of UEs running uplink large-packet services improves the measurement accuracy in the case of channel condition fluctuation, which in turn increases the uplink throughput and user-perceived rate of these UEs. If this option is deselected, network performance is not affected. UL_SMART_RB_ALLOCATION_SW: If this option is selected, a better RB allocation method and more robust DFT-s-OFDM/CP-OFDM waveform selection method are used for UEs with weak PUSCH coverage, increasing the uplink user-perceived rates of cell-edge UEs but probably decreasing the average uplink user-perceived rate in the cell. If this option is deselected, network performance is not affected. UL_DMRS_FILTER_COEFF_ADAPT_SW: If this option is selected, the uplink user-perceived rate in heavy-load scenarios increases. If this option is deselected, radio network performance is not affected. UL_HIGH_RELIAB_MCS_SEL_SW: If this option is selected, the uplink user-perceived rate increases. If this option is deselected, radio network performance is not affected. VONR_DMRS_SCH_SW: If this option is selected, the uplink packet loss rate of VoNR UEs decreases. If this option is deselected, network performance is not affected. UL_PBMCSSEL_SW: If this option is selected, the average uplink user-perceived rate and the uplink user-perceived rates of cell-edge UEs increase. If this option is deselected, network performance is not affected. LOST_UE_DROP_PROTECT_SW: If this option is selected, fewer RRC reconfiguration messages related to the uplink waveform and uplink MCS index table for lost UEs are sent, and the service drop rate decreases. If this option is deselected, network performance is not affected. SMALL_PKT_OL_ADAPT_ADJ_SW: If this option is selected, the uplink user-perceived rate increases, but the BLER also increases. If this option is deselected, network performance is not affected. UL_PBMCSSEL_EXT_SW: If this option is selected, the average uplink user-perceived rate and the uplink user-perceived rates of cell-edge UEs increase. If this option is deselected, network performance is not affected. UL_MU_PBMCSSEL_SW: If this option is selected, the average uplink user-perceived rate and the uplink user-perceived rates of cell-edge UEs increase. If this option is deselected, network performance is not affected. | BTS3900: V100R017C10 BTS3900 5G: V100R017C10 BTS5900: V100R017C10 BTS5900 5G: V100R017C10 | Radio | N
NRDUCellUlAmc | PowerReductionValue256Qam | Power Reduction Value for 256QAM | BTS3900, BTS3900 5G, BTS5900, BTS5900 5G | MOD NRDUCELLULAMC LST NRDUCELLULAMC | Indicates the power back-off amount of 256QAM relative to 64QAM. This parameter applies only in low frequency bands. | NO | NO | NO | None | None | Interval Type | 0~10 | N/A | dB | 0~10 | 3 | 3 | Default/Recommended Value | NRDUCellUlAmc | None | Read & Write | No (And no impact on the UE in idle mode) | N/A | N/A | None | The parameter modification takes effect immediately. | A larger value of this parameter results in a larger power back-off amount, a lower IBLER during the switching from 64QAM to 256QAM, and a lower average cell throughput. A smaller value of this parameter results in a smaller power back-off amount, a larger IBLER during the switching from 64QAM to 256QAM, and a higher average cell throughput. | BTS3900: V100R017C10 BTS3900 5G: V100R017C10 BTS5900: V100R017C10 BTS5900 5G: V100R017C10 | Radio | N-TDD-FR1, N-FDD, N-SUL
NRDUCellUlAmc | PowerReductionIblerTarget | Power Reduction IBLER Target | BTS3900, BTS3900 5G, BTS5900, BTS5900 5G | MOD NRDUCELLULAMC LST NRDUCELLULAMC | Indicates the target IBLER used for the highest-order MCS index in 64QAM when power back-off takes effect. This parameter applies only in low frequency bands. | NO | NO | NO | None | None | Interval Type | 0~100 | N/A | % | 0~100 | 2 | 2 | Default/Recommended Value | NRDUCellUlAmc | None | Read & Write | No (And no impact on the UE in idle mode) | N/A | N/A | None | The parameter modification takes effect immediately. | A larger value of this parameter results in a greater impact of power back-off on UEs, a higher IBLER, and a higher average MCS index. A smaller value of this parameter results in a smaller impact of power back-off on UEs, a lower IBLER, and a lower average MCS index. | BTS3900: V100R017C10 BTS3900 5G: V100R017C10 BTS5900: V100R017C10 BTS5900 5G: V100R017C10 | Radio | N-TDD-FR1, N-FDD, N-SUL
NRDUCellUlAmc | UlSinrDiffLowThld | UL SINR Difference Low Threshold | BTS3900, BTS3900 5G, BTS5900, BTS5900 5G | MOD NRDUCELLULAMC LST NRDUCELLULAMC | Indicates the lower threshold of the uplink SRS SINR difference if the cell is an FDD or low-frequency TDD cell. If uplink target IBLER adaptation is enabled (the UL_IBLER_ADAPT_SW option of the NRDUCellAlgoSwitch.AdaptiveEdgeExpEnhSwitch parameter is selected), the average SINR used during scheduling is less than or equal to 1 dB, and the average SRS SINR difference is greater than the value of this parameter, then the uplink target IBLER is equal to the value of the HighTargetUlIbler parameter. The target IBLER cannot be configured if the average SINR used for scheduling is greater than 1 dB or the average SRS SINR difference is less than or equal to the value of this parameter. If the cell is a high-frequency TDD cell, this parameter indicates the lower threshold of the uplink SRS SINR standard deviation. If the uplink SINR standard deviation of a UE is less than or equal to this threshold, the UE is considered to be of high channel quality in terms of SINR standard deviation. If the uplink SINR standard deviation of a UE is greater than this threshold and less than or equal to NRDUCellUlAmc.UlSinrDiffHighThld, the UE is considered to be of medium channel quality in terms of SINR standard deviation. This parameter takes effect only when the UL_IBLER_ADAPT_OPT_SW option of the NRDUCellUlAmc.UlAmcAlgoSw parameter is selected. | NO | NO | NO | None | None | Interval Type | 0~189 | N/A | 0.01dB | 0~1.89, step: 0.01 | 121 | FDD and low-frequency TDD cells: The recommended value is 30 when the proportion of UEs at the cell edge is high. (256QAM: The proportion of MCS indexes less than 4 is greater than 30%. 64QAM: The proportion of MCS indexes less than 6 is greater than 30%.) Otherwise, 121 is recommended. High-frequency TDD cells: 121 | N/A | NRDUCellUlAmc | None | Read & Write | No (And no impact on the UE in idle mode) | N/A | N/A | None | The parameter modification takes effect immediately. | A larger value of this parameter results in a lower probability that a high target IBLER takes effect. A smaller value of this parameter results in a higher probability. | BTS3900: V100R017C10 BTS3900 5G: V100R017C10 BTS5900: V100R017C10 BTS5900 5G: V100R017C10 | Radio | N-TDD, N-FDD, N-SUL
NRDUCellUlAmc | HighTargetUlIbler | High Target UL IBLER | BTS3900, BTS3900 5G, BTS5900, BTS5900 5G | MOD NRDUCELLULAMC LST NRDUCELLULAMC | Indicates the high target IBLER in the uplink. For FDD and low-frequency TDD cells, the target IBLER is equal to the value of this parameter if uplink target IBLER adaptation is enabled (the UL_IBLER_ADAPT_SW option of the NRDUCellAlgoSwitch.AdaptiveEdgeExpEnhSwitch parameter is selected), the average SINR used during scheduling is less than or equal to 1 dB, and the average SRS SINR difference is greater than the value of UlSinrDiffLowThld. For high-frequency TDD cells, the target IBLER is equal to the value of this parameter only if the UL_IBLER_ADAPT_OPT_SW option of the NRDUCellUlAmc.UlAmcAlgoSw parameter is selected and one of the following conditions is met: (1) The uplink SINR standard deviation of the UE is greater than the value of the NRDUCellUlAmc.UlSinrDiffHighThld parameter; (2) The average uplink SINR is less than or equal to the value of the NRDUCellUlAmc.UlSinrAvgLowThld parameter and the uplink SINR standard deviation of the UE is greater than the value of the NRDUCellUlAmc.UlSinrDiffLowThld parameter. | NO | NO | NO | None | None | Interval Type | 0~100 | N/A | % | 0~1, step: 0.01 | 20 | 20 | N/A | NRDUCellUlAmc | None | Read & Write | No (And no impact on the UE in idle mode) | N/A | N/A | None | The parameter modification takes effect immediately. | A larger value of this parameter results in a higher uplink IBLER, a higher MCS index, and a higher uplink UE throughput. However, if the parameter value is much greater than that allowed by the channel condition, the retransmission rate increases and the uplink UE throughput decreases. A smaller value of this parameter results in a lower uplink IBLER, a lower MCS index, and a lower uplink UE throughput. | BTS3900: V100R017C10 BTS3900 5G: V100R017C10 BTS5900: V100R017C10 BTS5900 5G: V100R017C10 | Radio | N-TDD, N-FDD, N-SUL
NRDUCellUlAmc | UlFullPowerOneTxSinrAdjust | Uplink Full Power One TX SINR Adjust | BTS3900, BTS3900 5G, BTS5900, BTS5900 5G | MOD NRDUCELLULAMC LST NRDUCELLULAMC | Indicates the SINR adjustment value when R16-compliant full-power UEs use one antenna for transmission in rank 1 scenarios. This parameter applies only to UEs with two transmit antennas on the NR side. | NO | NO | NO | None | None | Interval Type | 0~30 | N/A | 0.1dB | 0~3 | 26 | 26 | N/A | NRDUCellUlAmc | None | Read & Write | No (And no impact on the UE in idle mode) | N/A | N/A | None | The parameter modification takes effect immediately. | When a UE uses one antenna for transmission in rank 1 scenarios, a larger value of this parameter results in a larger SINR adjustment value and a faster increase in the uplink rate. If the adjustment value is too large, the selected MCS index is probably high, and the BLER increases. In these scenarios, a smaller value of this parameter results in a smaller SINR adjustment value, a slower increase in the uplink rate, and a lower BLER. | BTS3900: V100R017C10 BTS3900 5G: V100R017C10 BTS5900: V100R017C10 BTS5900 5G: V100R017C10 | Radio | N-TDD, N-FDD, N-SUL
NRDUCellUlAmc | UlFullPowerTwoTxSinrAdjust | Uplink Full Power Two TX SINR Adjust | BTS3900, BTS3900 5G, BTS5900, BTS5900 5G | MOD NRDUCELLULAMC LST NRDUCELLULAMC | Indicates the SINR adjustment value when R16-compliant full-power UEs use two antennas for transmission in rank 1 scenarios. This parameter applies only to UEs with two transmit antennas on the NR side. | NO | NO | NO | None | None | Interval Type | 0~30 | N/A | 0.1dB | 0~3 | 20 | 20 | N/A | NRDUCellUlAmc | None | Read & Write | No (And no impact on the UE in idle mode) | N/A | N/A | None | The parameter modification takes effect immediately. | When a UE uses two antennas for transmission in rank 1 scenarios, a larger value of this parameter results in a larger SINR adjustment value and a faster increase in the uplink rate. If the adjustment value is too large, the selected MCS index is probably high, and the BLER increases. In these scenarios, a smaller value of this parameter results in a smaller SINR adjustment value, a slower increase in the uplink rate, and a lower BLER. | BTS3900: V100R017C10 BTS3900 5G: V100R017C10 BTS5900: V100R017C10 BTS5900 5G: V100R017C10 | Radio | N-TDD, N-FDD, N-SUL
NRDUCellUlAmc | UlPwrBackoffValueIn16Qam | UL Power Backoff Value in 16QAM | BTS3900, BTS3900 5G, BTS5900, BTS5900 5G | MOD NRDUCELLULAMC LST NRDUCELLULAMC | Indicates the UE transmit power back-off amount configured on the base station side when 16QAM is used for modulation in the uplink. | NO | NO | NO | FBFD-010011 | Scheduling | Interval Type | 0~30 | N/A | 0.1dB | 0~3 | 30 | 30 | N/A | NRDUCellUlAmc | None | Read & Write | No (And no impact on the UE in idle mode) | N/A | N/A | None | The parameter modification takes effect immediately. | When NRDUCellPusch.UlChnEstimationType is set to BASIC, reconfiguring this parameter has no impact on network performance. When NRDUCellPusch.UlChnEstimationType is set to ENHANCED and the value of this parameter is consistent with the UE transmit power back-off value for uplink 16QAM, the uplink user-perceived rate increases. If this parameter is set to a value different from the UE transmit power back-off value for uplink 16QAM, the uplink user-perceived rate decreases. | BTS3900: V100R017C10 BTS3900 5G: V100R017C10 BTS5900: V100R017C10 BTS5900 5G: V100R017C10 | Radio | N-FDD
NRDUCellUlAmc | UlPwrBackoffValueIn256Qam | UL Power Backoff Value in 256QAM | BTS3900, BTS3900 5G, BTS5900, BTS5900 5G | MOD NRDUCELLULAMC LST NRDUCELLULAMC | Indicates the UE transmit power back-off amount configured on the base station side when 256QAM is used for modulation in the uplink. | NO | NO | NO | FBFD-010011 | Scheduling | Interval Type | 0~65 | N/A | 0.1dB | 0~6.5 | 65 | 65 | N/A | NRDUCellUlAmc | None | Read & Write | No (And no impact on the UE in idle mode) | N/A | N/A | None | The parameter modification takes effect immediately. | When NRDUCellPusch.UlChnEstimationType is set to BASIC, reconfiguring this parameter has no impact on network performance. When NRDUCellPusch.UlChnEstimationType is set to ENHANCED and the value of this parameter is consistent with the UE transmit power back-off value for uplink 256QAM, the uplink user-perceived rate increases. If this parameter is set to a value different from the UE transmit power back-off value for uplink 256QAM, the uplink user-perceived rate decreases. | BTS3900: V100R017C10 BTS3900 5G: V100R017C10 BTS5900: V100R017C10 BTS5900 5G: V100R017C10 | Radio | N-FDD
NRDUCellUlAmc | UlPwrBackoffValueIn64Qam | UL Power Backoff Value in 64QAM | BTS3900, BTS3900 5G, BTS5900, BTS5900 5G | MOD NRDUCELLULAMC LST NRDUCELLULAMC | Indicates the UE transmit power back-off amount configured on the base station side when 64QAM is used for modulation in the uplink. | NO | NO | NO | FBFD-010011 | Scheduling | Interval Type | 0~35 | N/A | 0.1dB | 0~3.5 | 35 | 35 | N/A | NRDUCellUlAmc | None | Read & Write | No (And no impact on the UE in idle mode) | N/A | N/A | None | The parameter modification takes effect immediately. | When NRDUCellPusch.UlChnEstimationType is set to BASIC, reconfiguring this parameter has no impact on network performance. When NRDUCellPusch.UlChnEstimationType is set to ENHANCED and the value of this parameter is consistent with the UE transmit power back-off value for uplink 64QAM, the uplink user-perceived rate increases. If this parameter is set to a value different from the UE transmit power back-off value for uplink 64QAM, the uplink user-perceived rate decreases. | BTS3900: V100R017C10 BTS3900 5G: V100R017C10 BTS5900: V100R017C10 BTS5900 5G: V100R017C10 | Radio | N-FDD
NRDUCellUlAmc | UlPwrBackoffValueInQpsk | UL Power Backoff Value in QPSK | BTS3900, BTS3900 5G, BTS5900, BTS5900 5G | MOD NRDUCELLULAMC LST NRDUCELLULAMC | Indicates the UE power back-off amount configured on the base station side when QPSK is used for modulation in the uplink. | NO | NO | NO | FBFD-010011 | Scheduling | Interval Type | 0~30 | N/A | 0.1dB | 0~3 | 30 | 30 | N/A | NRDUCellUlAmc | None | Read & Write | No (And no impact on the UE in idle mode) | N/A | N/A | None | The parameter modification takes effect immediately. | When NRDUCellPusch.UlChnEstimationType is set to BASIC, reconfiguring this parameter has no impact on network performance. When NRDUCellPusch.UlChnEstimationType is set to ENHANCED and the value of this parameter is consistent with the UE transmit power back-off value for uplink QPSK, the uplink user-perceived rate increases. If this parameter is set to a value different from the UE transmit power back-off value for uplink QPSK, the uplink user-perceived rate decreases. | BTS3900: V100R017C10 BTS3900 5G: V100R017C10 BTS5900: V100R017C10 BTS5900 5G: V100R017C10 | Radio | N-FDD
NRDUCellUlAmc | UlMcsIdxForLowIblerTarget | UL MCS Index Thld for Low IBLER Target | BTS3900, BTS3900 5G, BTS5900, BTS5900 5G | MOD NRDUCELLULAMC LST NRDUCELLULAMC | Indicates the MCS index threshold for the low target IBLER to take effect in the uplink. The low target IBLER takes effect when the UL_IBLER_ADAPT_OPT_SW option of the NRDUCellUlAmc.UlAmcAlgoSw parameter is selected and the MCS index is greater than or equal to the value of this parameter. The value range of this parameter is comprised of MCS indexes 11 to 26 defined in the MCS index table with 256QAM. If the MCS index table with 64QAM is used, the value range for this threshold is calculated as follows: Min(UlMcsIdxForLowIblerTarget + 7, 27). This parameter applies only to TDD, FDD, and SUL cells. | NO | NO | NO | None | None | Interval Type | 11~26 | N/A | None | 11~26 | 11 | This parameter can be set by the system by default. The default value is as follows: High-frequency TDD cells: 13 Others: 11 | Default/Recommended Value | NRDUCellUlAmc | None | Read & Write | No (And no impact on the UE in idle mode) | N/A | N/A | None | The parameter modification takes effect immediately. | A larger value of this parameter results in a lower probability that the low target IBLER takes effect. A smaller value of this parameter results in a higher probability. | BTS3900: V100R017C10 BTS3900 5G: V100R017C10 BTS5900: V100R017C10 BTS5900 5G: V100R017C10 | Radio | N-TDD, N-FDD, N-SUL
NRDUCellUlAmc | VonrUlInitTransMcsDecrease | Voice UL Initial Transmission MCS Decrease | BTS3900, BTS3900 5G, BTS5900, BTS5900 5G | MOD NRDUCELLULAMC LST NRDUCELLULAMC | Indicates a decrease in each MCS index for the initial uplink transmission of VoNR and MCPTT UEs. This parameter is used to decrease the MCS indexes for initial uplink transmission of VoNR and MCPTT UEs, ensuring voice transmission reliability. | NO | NO | NO | FOFD-031203 | VoNR | Interval Type | 0~28 | N/A | None | 0~28 | 5 | 5 | Radio Planning (Internal planning) | NRDUCellUlAmc | None | Read & Write | No (And no impact on the UE in idle mode) | N/A | N/A | None | The parameter modification takes effect immediately. | A larger value of this parameter indicates a larger decrease and results in higher voice transmission reliability, lower spectral efficiency, and lower cell throughput. A smaller value of this parameter indicates a smaller decrease and results in lower voice transmission reliability and higher spectral efficiency. | BTS3900: V100R017C10 BTS3900 5G: V100R017C10 BTS5900: V100R017C10 BTS5900 5G: V100R017C10 | Radio | N-TDD-FR1, N-FDD
NRDUCellUlAmc | HalfPiBpskPwrBoostValue | Half-Pi BPSK Power Boost Value | BTS3900, BTS3900 5G, BTS5900, BTS5900 5G | MOD NRDUCELLULAMC LST NRDUCELLULAMC | Indicates the power increase when π/2-BPSK modulation is used in the uplink. This parameter applies only to low-frequency TDD. | NO | NO | NO | None | None | Interval Type | 0~30 | N/A | 0.1dB | 0~3 | 30 | 30 | Default/Recommended Value | NRDUCellUlAmc | None | Read & Write | No (And no impact on the UE in idle mode) | N/A | N/A | N/A | The parameter modification takes effect immediately. | A larger value of this parameter results in a larger power increase, a larger number of RBs scheduled for CEUs, a larger IBLER increase for CEUs, and lower average cell throughput. A smaller value of this parameter results in a smaller power increase, a smaller gain from power boosting for UEs, a lower IBLER for UEs, and higher average cell throughput. | BTS3900: V100R018C00 BTS3900 5G: V100R018C00 BTS5900: V100R018C00 BTS5900 5G: V100R018C00 | Radio | N-TDD-FR1
NRDUCellUlAmc | PwrBoostRbLimitSinrThld | RB Limit SINR Thld in Power Boost | BTS3900, BTS3900 5G, BTS5900, BTS5900 5G | MOD NRDUCELLULAMC LST NRDUCELLULAMC | Indicates the SINR threshold for RB restrictions in power increase when π/2-BPSK modulation is used in the uplink. Assume that the UL_HALF_PI_BPSK_POWER_BOOST_SW option of NRDUCellAlgoSwitch.AdaptiveEdgeExpEnhSwitch is selected. When the SINR corresponding to the maximum transmit power of a UE is lower than this threshold, the scheduling mode that adapts to the power boosting capability of the UE is used. When the SINR corresponding to the maximum transmit power of a UE is greater than or equal to this threshold, scheduling will not adapt to power boosting. This parameter applies only to low-frequency TDD. | NO | NO | NO | None | None | Interval Type | -50~220 | N/A | 0.1dB | -5~22 | 180 | 180 | Default/Recommended Value | NRDUCellUlAmc | None | Read & Write | No (And no impact on the UE in idle mode) | N/A | N/A | N/A | The parameter modification takes effect immediately. | A larger value of this parameter results in a larger number of RBs scheduled for CEUs, lower throughput of CEUs capable of power boosting, and lower average cell throughput. A smaller value of this parameter results in a smaller number of RBs scheduled for CEUs, lower throughput of CEUs capable of power boosting, and lower average cell throughput. | BTS3900: V100R018C00 BTS3900 5G: V100R018C00 BTS5900: V100R018C00 BTS5900 5G: V100R018C00 | Radio | N-TDD-FR1
NRDUCellUlAmc | PwrBoostRbLimitSinrThldOfs | RB Limit SINR Thld Offset in Power Boost | BTS3900, BTS3900 5G, BTS5900, BTS5900 5G | MOD NRDUCELLULAMC LST NRDUCELLULAMC | Indicates the SINR threshold offset for RB restrictions in power increase when π/2-BPSK modulation is used in the uplink. This parameter is valid only when the UL_HALF_PI_BPSK_POWER_BOOST_SW option of NRDUCellAlgoSwitch.AdaptiveEdgeExpEnhSwitch is selected. This parameter applies only to low-frequency TDD. | NO | NO | NO | None | None | Interval Type | 0~30 | N/A | 0.1dB | 0~3 | 10 | 10 | Default/Recommended Value | NRDUCellUlAmc | None | Read & Write | No (And no impact on the UE in idle mode) | N/A | N/A | N/A | The parameter modification takes effect immediately. | A larger value of this parameter results in a larger number of RBs scheduled for CEUs, a larger IBLER increase for CEUs, and lower average cell throughput. A smaller value of this parameter results in a smaller power increase, a smaller gain from power boosting for UEs, a lower IBLER for UEs, and higher average cell throughput. | BTS3900: V100R018C00 BTS3900 5G: V100R018C00 BTS5900: V100R018C00 BTS5900 5G: V100R018C00 | Radio | N-TDD-FR1
NRDUCellUlAmc | SrsDmrsSinrDiffThld | SRS and DMRS SINR Diff Thld | BTS3900, BTS3900 5G, BTS5900, BTS5900 5G | MOD NRDUCELLULAMC LST NRDUCELLULAMC | Indicates the threshold expressed as the difference between the SRS SINR and the DMRS SINR. When the MEAS_MISMATCH_CHN_SCH_OPT_SW option of the NRDUCellUlAmc.UlAmcAlgoSw parameter is selected and the difference between the SRS SINR and the DMRS SINR is greater than this threshold, the procedure for scheduling optimization against SRS measurement and channel mismatch takes place. Otherwise, the baseline procedure takes place. This parameter applies only in low frequency bands. | NO | NO | NO | None | None | Interval Type | 0~500 | N/A | 0.1dB | 0~50 | 150 | 150 | Default/Recommended Value | NRDUCellUlAmc | None | Read & Write | No (And no impact on the UE in idle mode) | N/A | N/A | None | The parameter modification takes effect immediately. | A larger value of this parameter results in a lower probability of triggering scheduling optimization against SRS measurement and channel mismatch and increases the service drop rate and BLER in the cell. A smaller value of this parameter results in a higher probability of triggering scheduling optimization against SRS measurement and channel mismatch, decreases the service drop rate and BLER in the cell, but also decreases the cell throughput. | BTS3900: V100R018C00 BTS3900 5G: V100R018C00 BTS5900: V100R018C00 BTS5900 5G: V100R018C00 | Radio | N-TDD-FR1, N-FDD
NRDUCellUlAmc | UlSubbandSinrFlucRange | Uplink Sub-band SINR Fluctuate Range | BTS3900, BTS3900 5G, BTS5900, BTS5900 5G | MOD NRDUCELLULAMC LST NRDUCELLULAMC | Indicates the range within which the uplink sub-band SINR can vary. The midpoint of this sub-band SINR range is the wideband SINR. If a sub-band SINR is higher than the upper bound or lower than the lower bound of this range, the upper or lower bound is used as the sub-band SINR, respectively. If this parameter is set to 0, no limitation is applied to the uplink sub-band SINR. This parameter applies only in low frequency bands. | NO | NO | NO | None | None | Interval Type | 0,10~35 | N/A | dB | 0,10~35 | 0 | 0 | Default/Recommended Value | NRDUCellUlAmc | None | Read & Write | No (And no impact on the UE in idle mode) | N/A | N/A | None | The parameter modification takes effect immediately. | A larger value of this parameter indicates a larger range within which the uplink sub-band SINR can vary and results in a higher probability that uplink UE throughput decreases. A smaller value of this parameter indicates a smaller range within which the uplink sub-band SINR can vary, results in a lower probability that the uplink UE throughput decreases, but causes the gains in frequency selective scheduling to decrease in scenarios with noticeable differences between sub-bands. | BTS3900: V100R018C00 BTS3900 5G: V100R018C00 BTS5900: V100R018C00 BTS5900 5G: V100R018C00 | Radio | N-TDD-FR1, N-FDD
NRDUCellUlAmc | ConsecutiveNonAckCountThld | Consecutive Non-ACK Count Threshold | BTS3900, BTS3900 5G, BTS5900, BTS5900 5G | MOD NRDUCELLULAMC LST NRDUCELLULAMC | Indicates the threshold expressed as the number of consecutive CRC results that are not ACK. When the MEAS_MISMATCH_CHN_SCH_OPT_SW option of the NRDUCellUlAmc.UlAmcAlgoSw parameter is selected and the number of consecutive CRC results other than ACK is greater than this threshold, the procedure for scheduling optimization against SRS measurement and channel mismatch takes place. Otherwise, the baseline procedure takes place. This parameter applies only in low frequency bands. | NO | NO | NO | None | None | Interval Type | 0~500 | N/A | None | 0~500 | 10 | 10 | Default/Recommended Value | NRDUCellUlAmc | None | Read & Write | No (And no impact on the UE in idle mode) | N/A | N/A | None | The parameter modification takes effect immediately. | A larger value of this parameter results in a lower probability of triggering scheduling optimization against SRS measurement and channel mismatch and increases the service drop rate and BLER in the cell. A smaller value of this parameter results in a higher probability of triggering scheduling optimization against SRS measurement and channel mismatch, decreases the service drop rate and BLER in the cell, but also decreases the cell throughput. | BTS3900: V100R018C00 BTS3900 5G: V100R018C00 BTS5900: V100R018C00 BTS5900 5G: V100R018C00 | Radio | N-TDD-FR1, N-FDD
NRDUCellUlAmc | PowerReduceValue256QamOfs | Power Reduction Value Offset for 256QAM | BTS3900, BTS3900 5G, BTS5900, BTS5900 5G | MOD NRDUCELLULAMC LST NRDUCELLULAMC | Indicates the offset to the power back-off amount of 256QAM relative to 64QAM for UEs running large-packet services in the uplink. For such a UE, its power back-off amount of 256QAM relative to 64QAM equals NRDUCellUlAmc.PowerReductionValue256Qam minus NRDUCellUlAmc.PowerReduceValue256QamOfs. This parameter applies only in low frequency bands. | NO | NO | NO | None | None | Interval Type | -10~10 | N/A | dB | -10~10 | 0 | 0 | Default/Recommended Value | NRDUCellUlAmc | None | Read & Write | No (And no impact on the UE in idle mode) | N/A | N/A | None | The parameter modification takes effect immediately. | A larger value of this parameter results in a smaller power back-off amount, a higher IBLER in the case of switching from 64QAM to 256QAM, and a higher average cell throughput. A smaller value of this parameter results in the opposite effects. | BTS3900: V100R018C00 BTS3900 5G: V100R018C00 BTS5900: V100R018C00 BTS5900 5G: V100R018C00 | Radio | N-TDD-FR1, N-FDD, N-SUL
NRDUCellUlAmc | BigPkt256QamTableSinrThld | Big Packet SINR Threshold for 256QAM Table | BTS3900, BTS3900 5G, BTS5900, BTS5900 5G | MOD NRDUCELLULAMC LST NRDUCELLULAMC | Indicates the SINR threshold used for switching from the 64QAM table to the 256QAM table for UEs with uplink large-packet services. When the SINR of a UE with uplink large-packet services is higher than this threshold, the 256QAM table is used. This parameter applies only in low frequency bands. | NO | NO | NO | FBFD-010011 | Scheduling | Interval Type | 150~250 | N/A | 0.1dB | 15~25 | 220 | 220 | N/A | NRDUCellUlAmc | None | Read & Write | No (And no impact on the UE in idle mode) | N/A | N/A | None | The parameter modification takes effect immediately. | A larger value of this parameter results in a lower probability that 256QAM takes effect for UEs with uplink large-packet services, and it also causes a lower average uplink UE throughput. A smaller value of this parameter results in the opposite effects. | BTS3900: V100R018C10 BTS3900 5G: V100R018C10 BTS5900: V100R018C10 BTS5900 5G: V100R018C10 | Radio | N-TDD-FR1, N-FDD, N-SUL
NRDUCellUlAmc | UlSinrDiffHighThld | UL SINR Difference High Threshold | BTS3900, BTS3900 5G, BTS5900, BTS5900 5G | MOD NRDUCELLULAMC LST NRDUCELLULAMC | Indicates the upper threshold of the uplink SRS SINR difference if the cell is an FDD or low-frequency TDD cell. If the uplink SINR difference of a UE is greater than this threshold, the UE is considered to be of poor channel quality in terms of the SINR difference. If the uplink SINR difference of a UE is less than or equal to this threshold and greater than NRDUCellUlAmc.UlSinrDiffLowThld, the UE is considered to be of medium channel quality in terms of the SINR difference. This parameter takes effect only when the UL_IBLER_ADAPT_SW option of the NRDUCellAlgoSwitch.AdaptiveEdgeExpEnhSwitch parameter is selected. This parameter applies only to TDD, FDD, and SUL cells. If the cell is a high-frequency TDD cell, this parameter indicates the upper threshold of the uplink SRS SINR standard deviation. If the uplink SINR standard deviation of a UE is greater than this threshold, the UE is considered to be of poor channel quality in terms of SINR standard deviation. If the uplink SINR standard deviation of a UE is less than or equal to this threshold and greater than NRDUCellUlAmc.UlSinrDiffLowThld, the UE is considered to be of medium channel quality in terms of SINR standard deviation. This parameter takes effect only when the UL_IBLER_ADAPT_OPT_SW option of the NRDUCellUlAmc.UlAmcAlgoSw parameter is selected. | NO | NO | NO | None | None | Interval Type | 1~1000 | N/A | 0.01dB | 0.01~10 | 189 | 189 | N/A | NRDUCellUlAmc | None | Read & Write | No (And no impact on the UE in idle mode) | N/A | N/A | It is recommended that this parameter be set to a value greater than NRDUCellUlAmc.UlSinrDiffLowThld. | The parameter modification takes effect immediately. | A larger effective value of this parameter results in a smaller scope in which a high target IBLER takes effect and lower uplink throughput gains for UEs with large channel quality changes. A smaller effective value of this parameter results in a larger scope in which a high target IBLER takes effect and higher uplink throughput gains for UEs with large channel quality changes. | BTS3900: V100R019C00 BTS3900 5G: V100R019C00 BTS5900: V100R019C00 BTS5900 5G: V100R019C00 | Radio | N-TDD, N-FDD, N-SUL
NRDUCellUlAmc | UlSinrAvgLowThld | UL SINR Average Low Threshold | BTS3900, BTS3900 5G, BTS5900, BTS5900 5G | MOD NRDUCELLULAMC LST NRDUCELLULAMC | Indicates the lower threshold of the average uplink SRS SINR. If the average uplink SINR of a UE is greater than this threshold and less than or equal to the SINR value corresponding to NRDUCellUlAmc.UlMcsIdxForLowIblerTarget, the UE is considered to be of relatively poor channel quality in terms of the average SINR. If the average uplink SINR of a UE is less than or equal to this threshold, the UE is considered to be of poor channel quality in terms of the average SINR. This parameter applies only to TDD, FDD, and SUL cells. For FDD and low-frequency TDD cells, this parameter takes effect only when the UL_IBLER_ADAPT_SW option of the NRDUCellAlgoSwitch.AdaptiveEdgeExpEnhSwitch parameter is selected. For high-frequency TDD cells, this parameter takes effect only when the UL_IBLER_ADAPT_OPT_SW option of the NRDUCellUlAmc.UlAmcAlgoSw parameter is selected. | NO | NO | NO | None | None | Interval Type | 1~1000 | N/A | 0.01dB | 0.01~10 | 100 | 100 | N/A | NRDUCellUlAmc | None | Read & Write | No (And no impact on the UE in idle mode) | N/A | N/A | None | The parameter modification takes effect immediately. | A larger effective value of this parameter results in a larger scope in which a high target IBLER takes effect and higher uplink throughput gains for UEs with large channel quality changes. A smaller effective value of this parameter results in a smaller scope in which a high target IBLER takes effect and lower uplink throughput gains for UEs with large channel quality changes. | BTS3900: V100R019C00 BTS3900 5G: V100R019C00 BTS5900: V100R019C00 BTS5900 5G: V100R019C00 | Radio | N-TDD, N-FDD, N-SUL
NRDUCellUlAmc | UlSinrAvgHighThld | UL SINR Average High Threshold | BTS3900, BTS3900 5G, BTS5900, BTS5900 5G | MOD NRDUCELLULAMC LST NRDUCELLULAMC | Indicates the upper threshold of the average uplink SRS SINR. If the average uplink SINR of a UE is greater than this threshold, the UE is considered to be of good channel quality in terms of the average SINR. If the average uplink SINR of a UE is less than or equal to this threshold and greater than the SINR corresponding to NRDUCellUlAmc.UlMcsIdxForLowIblerTarget, the UE is considered to be of relatively good channel quality in terms of the average SINR. This parameter applies only to TDD, FDD, and SUL. For FDD and low-frequency TDD cells, this parameter takes effect only when the UL_IBLER_ADAPT_SW option of the NRDUCellAlgoSwitch.AdaptiveEdgeExpEnhSwitch parameter is selected. For high-frequency TDD cells, this parameter takes effect only when the UL_IBLER_ADAPT_OPT_SW option of the NRDUCellUlAmc.UlAmcAlgoSw parameter is selected. | NO | NO | NO | None | None | Interval Type | 1861~3000 | N/A | 0.01dB | 18.61~30 | 2240 | 2240 | N/A | NRDUCellUlAmc | None | Read & Write | No (And no impact on the UE in idle mode) | N/A | N/A | None | The parameter modification takes effect immediately. | A larger effective value of this parameter results in a smaller scope in which a low target IBLER takes effect and lower uplink throughput gains for UEs with small channel quality changes. A smaller effective value of this parameter results in a larger scope in which a low target IBLER takes effect and higher uplink throughput gains for UEs with small channel quality changes. | BTS3900: V100R019C00 BTS3900 5G: V100R019C00 BTS5900: V100R019C00 BTS5900 5G: V100R019C00 | Radio | N-TDD, N-FDD, N-SUL
NRDUCellUlAmc | EdgeUeDeltaMcs | Edge UE Delta MCS | BTS3900, BTS3900 5G, BTS5900, BTS5900 5G | MOD NRDUCELLULAMC LST NRDUCELLULAMC | Indicates the MCS adjustment amount for scheduling of UEs far from the cell center. If the MCS index for a UE far from the cell center is changed to MCS 2 in the 64QAM MCS table or MCS 1 in the 256QAM MCS table and scheduling on a per RB basis is always used, the MCS index for scheduling of the UE equals the current MCS index for the UE plus this adjustment amount. This parameter applies only to low-frequency TDD and FDD. It takes effect only when the PUSCH_COV_ENH_SW option of the NRDUCellPusch.PuschPerformanceSwitch parameter is selected. | NO | NO | NO | None | None | Interval Type | 0~26 | N/A | None | 0~26 | 0 | 0 | N/A | NRDUCellUlAmc | None | Read & Write | No (And no impact on the UE in idle mode) | N/A | N/A | None | The parameter modification takes effect immediately. | A larger value of this parameter results in a higher MCS index, a higher BLER, and lower uplink throughput of UEs far from the cell center. A smaller value of this parameter results in the opposite effects. | BTS3900: V100R019C00 BTS3900 5G: V100R019C00 BTS5900: V100R019C00 BTS5900 5G: V100R019C00 | Radio | N-TDD-FR1, N-FDD
NRDUCellUlAmc | UlSinrFluctuationThld | UL SINR Fluctuation Threshold | BTS3900, BTS3900 5G, BTS5900, BTS5900 5G | MOD NRDUCELLULAMC LST NRDUCELLULAMC | Indicates the uplink SINR fluctuation threshold for intelligent retransmission to take effect. If the UL_SMART_RETRANS_SW option of the NRDUCellUlAmc.UlAmcPerformanceSw parameter is selected, intelligent retransmission takes effect for a UE only when the uplink SINR fluctuation coefficient of the UE is greater than or equal to this threshold. This parameter applies only to FDD cells. | NO | NO | NO | FOFD-061251 | Turbo Coverage (NR FDD) | Interval Type | 0~100 | N/A | None | 0~1, step: 0.01 | 20 | 20 | N/A | NRDUCellUlAmc | None | Read & Write | No (And no impact on the UE in idle mode) | N/A | N/A | None | The parameter modification takes effect immediately. | The smaller the value of this parameter, the higher the probability that intelligent retransmission takes effect and the uplink throughput increases due to retransmission combining. The larger the value of this parameter, the lower the probability. If the value of this parameter is too small, the uplink throughput of certain UEs may decrease because their channel condition fluctuation is too small. | BTS3900: V100R019C00 BTS3900 5G: V100R019C00 BTS5900: V100R019C00 BTS5900 5G: V100R019C00 | Radio | N-FDD
NRDUCellUlAmc | CpInnerOuterMprDiff | CP Inner Outer MPR Difference | BTS3900, BTS3900 5G, BTS5900, BTS5900 5G | MOD NRDUCELLULAMC LST NRDUCELLULAMC | Indicates the difference in the uplink maximum power reduction (MPR) value between inner RB allocation and outer RB allocation for UEs using the CP-OFDM waveform. This parameter takes effect only if the UL_SMART_RB_ALLOCATION_SW option of the NRDUCellUlAmc.UlAmcPerformanceSw parameter is selected. This parameter applies to FDD and low-frequency TDD. | NO | NO | NO | FBFD-010011 | Scheduling | Interval Type | 0~30 | N/A | 0.1dB | 0~3 | 5 | 18 | N/A | NRDUCellUlAmc | None | Read & Write | No (And no impact on the UE in idle mode) | N/A | N/A | None | The parameter modification takes effect immediately. | If the setting of this parameter is consistent with the difference in the uplink MPR value between inner RB allocation and outer RB allocation for UEs using the CP-OFDM waveform, the uplink user-perceived rate increases. Otherwise, the uplink user-perceived rate decreases. | BTS3900: V100R019C10 BTS3900 5G: V100R019C10 BTS5900: V100R019C10 BTS5900 5G: V100R019C10 | Radio | N-TDD-FR1, N-FDD
NRDUCellUlAmc | DftInnerOuterMprDiff | DFT Inner Outer MPR Difference | BTS3900, BTS3900 5G, BTS5900, BTS5900 5G | MOD NRDUCELLULAMC LST NRDUCELLULAMC | Indicates the difference in the uplink maximum power reduction (MPR) value between inner RB allocation and outer RB allocation for UEs using the DFT-s-OFDM waveform. This parameter takes effect only if the UL_SMART_RB_ALLOCATION_SW option of the NRDUCellUlAmc.UlAmcPerformanceSw parameter is selected. This parameter applies to FDD and low-frequency TDD. | NO | NO | NO | FBFD-010011 | Scheduling | Interval Type | 0~10 | N/A | 0.1dB | 0~1 | 5 | 8 | N/A | NRDUCellUlAmc | None | Read & Write | No (And no impact on the UE in idle mode) | N/A | N/A | None | The parameter modification takes effect immediately. | If the setting of this parameter is consistent with the difference in the uplink MPR value between inner RB allocation and outer RB allocation for UEs using the DFT-s-OFDM waveform, the uplink user-perceived rate increases. Otherwise, the uplink user-perceived rate decreases. | BTS3900: V100R019C10 BTS3900 5G: V100R019C10 BTS5900: V100R019C10 BTS5900 5G: V100R019C10 | Radio | N-TDD-FR1, N-FDD
NRDUCellUlAmc | DftUlPwrBackoffValIn256Qam | DFT UL Power Backoff Value in 256QAM | BTS3900, BTS3900 5G, BTS5900, BTS5900 5G | MOD NRDUCELLULAMC LST NRDUCELLULAMC | Indicates the UE PUSCH power backoff value configured on the base station side for use when the DFT-s-OFDM waveform and the uplink modulation scheme of 256QAM are used at the UE side. This parameter takes effect only when the NRDUCellPusch.UlChnEstimationType parameter is set to ENHANCED. | NO | NO | NO | FBFD-010011 | Scheduling | Interval Type | 0~45 | N/A | 0.1dB | 0~4.5 | 45 | 45 | N/A | NRDUCellUlAmc | None | Read & Write | No (And no impact on the UE in idle mode) | N/A | N/A | None | The parameter modification takes effect immediately. | If the setting of this parameter is consistent with the UE transmit power backoff value in the case of the DFT waveform and uplink 256QAM, the uplink user-perceived rate increases. Otherwise, the uplink user-perceived rate decreases. | BTS3900: V100R019C10 BTS3900 5G: V100R019C10 BTS5900: V100R019C10 BTS5900 5G: V100R019C10 | Radio | N-FDD
NRDUCellUlAmc | DftUlPwrBackoffValIn64Qam | DFT UL Power Backoff Value in 64QAM | BTS3900, BTS3900 5G, BTS5900, BTS5900 5G | MOD NRDUCELLULAMC LST NRDUCELLULAMC | Indicates the UE PUSCH power backoff value configured on the base station side for use when the DFT-s-OFDM waveform and the uplink modulation scheme of 64QAM are used at the UE side. This parameter takes effect only when the NRDUCellPusch.UlChnEstimationType parameter is set to ENHANCED. | NO | NO | NO | FBFD-010011 | Scheduling | Interval Type | 0~25 | N/A | 0.1dB | 0~2.5 | 25 | 25 | N/A | NRDUCellUlAmc | None | Read & Write | No (And no impact on the UE in idle mode) | N/A | N/A | None | The parameter modification takes effect immediately. | If the setting of this parameter is consistent with the UE transmit power backoff value in the case of the DFT waveform and uplink 64QAM, the uplink user-perceived rate increases. Otherwise, the uplink user-perceived rate decreases. | BTS3900: V100R019C10 BTS3900 5G: V100R019C10 BTS5900: V100R019C10 BTS5900 5G: V100R019C10 | Radio | N-FDD
NRDUCellUlAmc | DftUlPwrBackoffValIn16Qam | DFT UL Power Backoff Value in 16QAM | BTS3900, BTS3900 5G, BTS5900, BTS5900 5G | MOD NRDUCELLULAMC LST NRDUCELLULAMC | Indicates the UE PUSCH power backoff value configured on the base station side for use when the DFT-s-OFDM waveform and the uplink modulation scheme of 16QAM are used at the UE side. This parameter takes effect only when the NRDUCellPusch.UlChnEstimationType parameter is set to ENHANCED. | NO | NO | NO | FBFD-010011 | Scheduling | Interval Type | 0~20 | N/A | 0.1dB | 0~2 | 20 | 20 | N/A | NRDUCellUlAmc | None | Read & Write | No (And no impact on the UE in idle mode) | N/A | N/A | None | The parameter modification takes effect immediately. | If the setting of this parameter is consistent with the UE transmit power backoff value in the case of the DFT waveform and uplink 16QAM, the uplink user-perceived rate increases. Otherwise, the uplink user-perceived rate decreases. | BTS3900: V100R019C10 BTS3900 5G: V100R019C10 BTS5900: V100R019C10 BTS5900 5G: V100R019C10 | Radio | N-FDD
NRDUCellUlAmc | DftUlPwrBackoffValInQpsk | DFT UL Power Backoff Value in QPSK | BTS3900, BTS3900 5G, BTS5900, BTS5900 5G | MOD NRDUCELLULAMC LST NRDUCELLULAMC | Indicates the UE PUSCH power backoff value configured on the base station side for use when the DFT-s-OFDM waveform and the uplink modulation scheme of QPSK are used at the UE side. This parameter takes effect only when the NRDUCellPusch.UlChnEstimationType parameter is set to ENHANCED. | NO | NO | NO | FBFD-010011 | Scheduling | Interval Type | 0~10 | N/A | 0.1dB | 0~1 | 10 | 10 | N/A | NRDUCellUlAmc | None | Read & Write | No (And no impact on the UE in idle mode) | N/A | N/A | None | The parameter modification takes effect immediately. | If the setting of this parameter is consistent with the UE transmit power backoff value in the case of the DFT waveform and uplink QPSK, the uplink user-perceived rate increases. Otherwise, the uplink user-perceived rate decreases. | BTS3900: V100R019C10 BTS3900 5G: V100R019C10 BTS5900: V100R019C10 BTS5900 5G: V100R019C10 | Radio | N-FDD
NRDUCellUlAmc | UlChnEstimatEnhExitMcsThld | UL Channel Estimation Enh Exit MCS Thld | BTS3900, BTS3900 5G, BTS5900, BTS5900 5G | MOD NRDUCELLULAMC LST NRDUCELLULAMC | Indicates the threshold for exiting enhanced uplink channel estimation. When the uplink MCS index of a UE is lower than the smaller value between this threshold and the entering threshold, the UE exits the enhanced uplink channel estimation state. This parameter takes effect only when the NRDUCellPusch.UlChnEstimationType parameter is set to ENHANCED. | NO | NO | NO | FBFD-010011 | Scheduling | Interval Type | 0~27 | N/A | None | 0~27 | 5 | 5 | N/A | NRDUCellUlAmc | None | Read & Write | No (And no impact on the UE in idle mode) | N/A | N/A | None | The parameter modification takes effect immediately. | A larger value of this parameter results in a shorter duration in which enhanced uplink channel estimation takes effect and lower uplink throughput of large-packet-service UEs. A smaller value of this parameter results in the opposite effects. | BTS3900: V100R019C10 BTS3900 5G: V100R019C10 BTS5900: V100R019C10 BTS5900 5G: V100R019C10 | Radio | N-FDD
NRDUCellUlAmc | UlSmallPktMcsThld | Uplink Small Packet MCS Threshold | BTS3900, BTS3900 5G, BTS5900, BTS5900 5G | MOD NRDUCELLULAMC LST NRDUCELLULAMC | Indicates the MCS index threshold used in uplink MCS selection for small-packet services during preallocation and SR-based scheduling. If this parameter is set to 255, intelligent MCS index reduction for uplink small-packet services does not take effect. If this parameter is set to a value other than 255 and the UE scheduling type is preallocation or SR-based scheduling, then intelligent MCS index reduction for uplink small-packet services takes effect. When the selected MCS index is greater than this threshold, the value of this parameter is taken as the MCS index for scheduling. When the selected MCS index is less than or equal to this threshold, the selected MCS index is used. This parameter applies only to FDD and low-frequency TDD cells. | NO | NO | NO | None | None | Interval Type | 0~28,255 | N/A | None | 0~28,255 | 255 | 255 | N/A | NRDUCellUlAmc | None | Read & Write | No (And no impact on the UE in idle mode) | N/A | N/A | None | The parameter modification takes effect immediately. | When the selected MCS index is less than or equal to the configured MCS index threshold, network performance is not affected. When the selected MCS index is greater than the configured MCS index threshold, network performance is affected as follows: A larger value of this parameter results in a higher uplink MCS index selected for UEs running small-packet services, a higher requirement for demodulation performance, and a higher IBLER. A smaller value of this parameter results in a lower uplink MCS index selected for UEs running small-packet services and lower user-perceived throughput. | BTS3900: V100R019C10 BTS3900 5G: V100R019C10 BTS5900: V100R019C10 BTS5900 5G: V100R019C10 | Radio | N-TDD-FR1, N-FDD
NRDUCellUlAmc | InnerRbAllocGainThd | Inner RB Allocate Gain Thld | BTS3900, BTS3900 5G, BTS5900, BTS5900 5G | MOD NRDUCELLULAMC LST NRDUCELLULAMC | Indicates the gain threshold for enabling the PUSCH inner RB allocation policy for UEs in weak PUSCH coverage areas. The PUSCH inner RB allocation policy can be used in a TTI only when the gain of the inner RB allocation policy over the baseline RB allocation policy is greater than this threshold. This parameter takes effect only when the UL_SMART_RB_ALLOCATION_SW option of the NRDUCellUlAmc.UlAmcPerformanceSw parameter is selected. This parameter applies to low-frequency TDD and FDD. | NO | NO | NO | FOFD-061251 | Turbo Coverage (NR FDD) | Interval Type | 0~100 | N/A | % | 0~100 | 5 | 5 | N/A | NRDUCellUlAmc | None | Read & Write | No (And no impact on the UE in idle mode) | N/A | N/A | None | The parameter modification takes effect immediately. | A smaller value of this parameter results in a higher probability of using the PUSCH inner RB allocation policy for UEs in weak PUSCH coverage areas in TTIs where frequency selective scheduling is not used. This causes a more significant increase in the uplink user-perceived rates of cell-edge UEs but also a higher probability of a decrease in the average uplink user-perceived rate in the cell. A larger value of this parameter results in a lower probability of using the PUSCH inner RB allocation policy for UEs in weak PUSCH coverage areas in TTIs where frequency selective scheduling is not used. This causes a less significant increase in the uplink user-perceived rates of cell-edge UEs but also a lower probability of a decrease in the average uplink user-perceived rate in the cell. | BTS3900: V100R020C00 BTS3900 5G: V100R020C00 BTS5900: V100R020C00 BTS5900 5G: V100R020C00 | Radio | N-TDD-FR1, N-FDD
NRDUCellUlAmc | OlAdaptAdjSinrThld | Outer-Loop Adaptive Adjustment SINR Thld | BTS3900, BTS3900 5G, BTS5900, BTS5900 5G | MOD NRDUCELLULAMC LST NRDUCELLULAMC | Indicates the SINR threshold for adaptive adjustment for outer-loop link adaptation (OLLA) of small-packet services. Adaptive adjustment for OLLA of small-packet services can take effect when the SINR of a UE is greater than this threshold. This parameter takes effect only when the SMALL_PKT_OL_ADAPT_ADJ_SW option of the NRDUCellUlAmc.UlAmcPerformanceSw parameter is selected. This parameter applies only to low-frequency TDD massive MIMO cells. | NO | NO | NO | None | None | Interval Type | -20~50 | N/A | dB | -20~50 | 8 | 8 | Default/Recommended Value | NRDUCellUlAmc | None | Read & Write | No (And no impact on the UE in idle mode) | N/A | N/A | None | The parameter modification takes effect immediately. | The larger the value of this parameter, the fewer the UEs for which adaptive adjustment for OLLA of small-packet services takes effect. The smaller the value of this parameter, the more the UEs. However, if the value of this parameter is too small, the uplink user-perceived rate is likely to decrease. | BTS3900: V100R021C00 BTS3900 5G: V100R021C00 BTS5900: V100R021C00 BTS5900 5G: V100R021C00 | Radio | N-TDD-FR1
NRDUCellSulRelation | NrDuCellId | NR DU Cell ID | BTS3900, BTS3900 5G, BTS5900, BTS5900 5G | ADD NRDUCELLSULRELATION LST NRDUCELLSULRELATION MOD NRDUCELLSULRELATION RMV NRDUCELLSULRELATION | Indicates the ID of an NR DU cell. It uniquely identifies an NR DU cell within a gNodeB. | YES | YES | NO | FOFD-010205 FOFD-030211 | UL and DL Decoupling Super Uplink | Interval Type | 0~65534 | N/A | None | 0~65534 | None | None | Radio Planning (Internal planning) | NRDUCellSulRelation | None | Read Only | N/A | N/A | N/A | N/A | N/A | None | BTS3900: V100R017C10 BTS3900 5G: V100R017C10 BTS5900: V100R017C10 BTS5900 5G: V100R017C10 | Radio | N
NRDUCellSulRelation | SulIndex | SUL Index | BTS3900, BTS3900 5G, BTS5900, BTS5900 5G | ADD NRDUCELLSULRELATION LST NRDUCELLSULRELATION MOD NRDUCELLSULRELATION RMV NRDUCELLSULRELATION | Indicates the SUL index, which uniquely identifies an SUL instance within an NR DU cell. | YES | YES | NO | FOFD-010205 FOFD-030211 | UL and DL Decoupling Super Uplink | Interval Type | 0~7 | N/A | None | 0~7 | None | None | Radio Planning (Internal planning) | NRDUCellSulRelation | None | Read Only | N/A | N/A | N/A | N/A | N/A | None | BTS3900: V100R017C10 BTS3900 5G: V100R017C10 BTS5900: V100R017C10 BTS5900 5G: V100R017C10 | Radio | N
NRDUCellSulRelation | SulType | SUL Type | BTS3900, BTS3900 5G, BTS5900, BTS5900 5G | ADD NRDUCELLSULRELATION MOD NRDUCELLSULRELATION LST NRDUCELLSULRELATION | Indicates the SUL type when flexible super uplink or UL and DL Decoupling is enabled. If this parameter is set to FIX_SUL, the independent SUL deployment mode is used, and each TDD or FDD cell is bound to a fixed SUL cell. If this parameter is set to DYN_SUL, the SUL and NR FDD co-deployment mode is used, and either of the following binding policy can be used: (1) each TDD cell is bound to a fixed SUL cell; (2) the TDD and SUL cells are dynamically bound. If this parameter is set to ELAS_SUL, the TDD and SUL cells are flexibly bound. This parameter applies only in FDD and low-frequency TDD. | NO | YES | NO | FOFD-010205 FOFD-030211 | UL and DL Decoupling Super Uplink | Enumeration Type | FIX_SUL(Static Binding), DYN_SUL(Dynamic Binding), ELAS_SUL(Flexible Binding) | FIX_SUL~0, DYN_SUL~1, ELAS_SUL~2 | None | FIX_SUL, DYN_SUL, ELAS_SUL | None | None | Radio Planning (Internal planning) | NRDUCellSulRelation | -Configuration constraints: Assume that SulType in an NRDUCellSulRelation MO is set to ELAS_SUL. In this MO, if SulFrequencyBand is set to N95, the value of SulNrarfcn must fall into [402000, 405000]; if SulFrequencyBand is set to N98, the value of SulNrarfcn must fall into [377000, 383000]. Assume that SulType is set to ELAS_SUL and SulSubcarrierSpacing is set to 30KHZ in an NRDUCellSulRelation MO. In this MO, if SulFrequencyBand is set to N95, SulBandwidth must be set to SUL_BW_15M; if SulFrequencyBand is set to N98, SulBandwidth must be set to SUL_BW_10M, SUL_BW_20M or SUL_BW_30M. Assume that SulType in an NRDUCellSulRelation MO is set to DYN_SUL. In this NRDUCellSulRelation MO, if FddFrequencyBand is set to N3, FddUlNrarfcn must be greater than or equal to 342000 and less than or equal to 357000; if FddFrequencyBand is set to N8, FddUlNrarfcn must be greater than or equal to 176000 and less than or equal to 183000; if FddFrequencyBand is set to N20, FddUlNrarfcn must be greater than or equal to 166400 and less than or equal to 172400; if FddFrequencyBand is set to N28, FddUlNrarfcn must be greater than or equal to 140600 and less than or equal to 149600; if FddFrequencyBand is set to N1, FddUlNrarfcn must be greater than or equal to 384000 and less than or equal to 396000; if FddFrequencyBand is set to N66, FddUlNrarfcn must be greater than or equal to 342000 and less than or equal to 356000; if FddFrequencyBand is set to N5, FddUlNrarfcn must be greater than or equal to 164800 and less than or equal to 169800. In an NRDUCellSulRelation MO, if SulType is set to DYN_SUL, and FddSubcarrierSpacing is set to 15KHZ, then FddUlBandwidth must be set to FDD_UL_BW_10M, FDD_UL_BW_15M, FDD_UL_BW_20M, FDD_UL_BW_30M, FDD_UL_BW_40M, FDD_UL_BW_45M, FDD_UL_BW_50M, or FDD_UL_BW_5M. When SulType in the NRDUCellSulRelation MO is set to DYN_SUL, the sum of the values of FddUlBwp0Bandwidth and FddUlBwp0StartPrb in the NRDUCellSulRelation MO must be less than or equal to 275. In an NRDUCellSulRelation MO, if SulType is set to DYN_SUL, FddFrequencyBand must be set to N1, N3, N8, N20, N28, N5, or N66. In an NRDUCellSulRelation MO, if SulType is set to DYN_SUL, FddFrequencyBand is set to N1, and FddUlBandwidth is set to FDD_UL_BW_45M, then the following constraints must be satisfied: (1) FddSubcarrierSpacing is set to 15KHZ. (2) Minimum uplink frequency specified by FddFrequencyBand + 6 x NRB x FddSubcarrierSpacing ≤ Frequency corresponding to FddUlNrarfcn ≤ Maximum uplink frequency specified by FddFrequencyBand - 6 x NRB x FddSubcarrierSpacing. NRB indicates the number of RBs corresponding to the cell bandwidth specified in Table 5.3.2-1 in 3GPP TS 38.104. | Read & Write | Yes | Cell | 1 minute | When the value of this parameter is changed from FIX_SUL to DYN_SUL or ELAS_SUL, the SUL cell automatically restarts. When the value of this parameter is changed from DYN_SUL or ELAS_SUL to FIX_SUL, the broadcast information changes, the SUL cell for online UEs with flexible super uplink working is removed, and these UEs initiate random access again. | The parameter modification takes effect after the cell is automatically reset. | None | BTS3900: V100R017C10 BTS3900 5G: V100R017C10 BTS5900: V100R017C10 BTS5900 5G: V100R017C10 | Radio | N-TDD-FR1, N-FDD
NRDUCellSulRelation | SulNrDuCellId | SUL NR DU Cell ID | BTS3900, BTS3900 5G, BTS5900, BTS5900 5G | ADD NRDUCELLSULRELATION MOD NRDUCELLSULRELATION LST NRDUCELLSULRELATION | Indicates the ID of an SUL NR DU cell involved in NR UL and DL Decoupling or Super Uplink. This parameter is mandatory when SulType is set to FIX_SUL. This parameter applies only to low-frequency TDD and FDD. | NO | YES | NO | FOFD-010205 FOFD-030211 | UL and DL Decoupling Super Uplink | Interval Type | 0~65534 | N/A | None | 0~65534 | None | None | Radio Planning (Internal planning) | NRDUCellSulRelation | -Parameter relationship with conditions: If SulType is set to FIX_SUL, SulNrDuCellId must be set. | Read & Write | No (And no impact on the UE in idle mode) | N/A | N/A | None | The parameter modification takes effect immediately. | None | BTS3900: V100R017C10 BTS3900 5G: V100R017C10 BTS5900: V100R017C10 BTS5900 5G: V100R017C10 | Radio | N-TDD-FR1, N-FDD
NRDUCellSulRelation | FddFrequencyBand | FDD Frequency Band | BTS3900, BTS3900 5G, BTS5900, BTS5900 5G | ADD NRDUCELLSULRELATION MOD NRDUCELLSULRELATION LST NRDUCELLSULRELATION | Indicates the operating band of the FDD cell on the SUL carrier in SUL and NR FDD co-deployment mode. This parameter applies only in TDD low frequency bands. | NO | YES | NO | FOFD-030211 FOFD-010205 | Super Uplink UL and DL Decoupling | Enumeration Type | N1(n1:1920MHz-1980MHz), N3(n3:1710MHz-1785MHz), N5(n5:824MHz-849MHz), N8(n8:880MHz-915MHz), N20(n20:832MHz-862MHz), N28(n28:703MHz-748MHz), N66(n66:1710MHz-1780MHz) | N1~1, N3~3, N5~5, N8~8, N20~20, N28~28, N66~66 | None | N1, N3, N5, N8, N20, N28, N66 | None | None | Radio Planning (Internal planning) | NRDUCellSulRelation | -Configuration constraints: Assume that SulType in an NRDUCellSulRelation MO is set to DYN_SUL. In this NRDUCellSulRelation MO, if FddFrequencyBand is set to N3, FddUlNrarfcn must be greater than or equal to 342000 and less than or equal to 357000; if FddFrequencyBand is set to N8, FddUlNrarfcn must be greater than or equal to 176000 and less than or equal to 183000; if FddFrequencyBand is set to N20, FddUlNrarfcn must be greater than or equal to 166400 and less than or equal to 172400; if FddFrequencyBand is set to N28, FddUlNrarfcn must be greater than or equal to 140600 and less than or equal to 149600; if FddFrequencyBand is set to N1, FddUlNrarfcn must be greater than or equal to 384000 and less than or equal to 396000; if FddFrequencyBand is set to N66, FddUlNrarfcn must be greater than or equal to 342000 and less than or equal to 356000; if FddFrequencyBand is set to N5, FddUlNrarfcn must be greater than or equal to 164800 and less than or equal to 169800. In an NRDUCellSulRelation MO, if SulType is set to DYN_SUL, and FddSubcarrierSpacing is set to 15KHZ, then FddUlBandwidth must be set to FDD_UL_BW_10M, FDD_UL_BW_15M, FDD_UL_BW_20M, FDD_UL_BW_30M, FDD_UL_BW_40M, FDD_UL_BW_45M, FDD_UL_BW_50M, or FDD_UL_BW_5M. In an NRDUCellSulRelation MO, if SulType is set to DYN_SUL, FddFrequencyBand must be set to N1, N3, N8, N20, N28, N5, or N66. In an NRDUCellSulRelation MO, if SulType is set to DYN_SUL, FddFrequencyBand is set to N1, and FddUlBandwidth is set to FDD_UL_BW_45M, then the following constraints must be satisfied: (1) FddSubcarrierSpacing is set to 15KHZ. (2) Minimum uplink frequency specified by FddFrequencyBand + 6 x NRB x FddSubcarrierSpacing ≤ Frequency corresponding to FddUlNrarfcn ≤ Maximum uplink frequency specified by FddFrequencyBand - 6 x NRB x FddSubcarrierSpacing. NRB indicates the number of RBs corresponding to the cell bandwidth specified in Table 5.3.2-1 in 3GPP TS 38.104. -Parameter relationship with conditions: If SulType is set to DYN_SUL, FddFrequencyBand must be set. | Read & Write | Yes | Some UEs in the cell | 1 minute | If the value of this parameter is changed, the broadcast information changes, and online UEs with flexible super uplink working must have their SUL instance removed and then initiate random access again. The uplink throughput of these UEs decreases. | The parameter modification takes effect immediately. | None | BTS3900: V100R017C10 BTS3900 5G: V100R017C10 BTS5900: V100R017C10 BTS5900 5G: V100R017C10 | Radio | N-TDD-FR1
NRDUCellSulRelation | FddUlNrarfcn | FDD UL NR-ARFCN | BTS3900, BTS3900 5G, BTS5900, BTS5900 5G | ADD NRDUCELLSULRELATION MOD NRDUCELLSULRELATION LST NRDUCELLSULRELATION | Indicates the uplink NR-ARFCN of the FDD cell on the SUL carrier in SUL and NR FDD co-deployment mode. This parameter is mandatory when SulType is set to DYN_SUL. For details, see 3GPP TS 38.104. This parameter applies only in TDD low frequency bands. | NO | YES | NO | FOFD-030211 FOFD-010205 | Super Uplink UL and DL Decoupling | Interval Type | 140600~149600,164800~172400,176000~183000,342000~357000,384000~396000 | N/A | None | 140600~149600,164800~172400,176000~183000,342000~357000,384000~396000 | None | None | Radio Planning (Internal planning) | NRDUCellSulRelation | -Configuration constraints: Assume that SulType in an NRDUCellSulRelation MO is set to DYN_SUL. In this NRDUCellSulRelation MO, if FddFrequencyBand is set to N3, FddUlNrarfcn must be greater than or equal to 342000 and less than or equal to 357000; if FddFrequencyBand is set to N8, FddUlNrarfcn must be greater than or equal to 176000 and less than or equal to 183000; if FddFrequencyBand is set to N20, FddUlNrarfcn must be greater than or equal to 166400 and less than or equal to 172400; if FddFrequencyBand is set to N28, FddUlNrarfcn must be greater than or equal to 140600 and less than or equal to 149600; if FddFrequencyBand is set to N1, FddUlNrarfcn must be greater than or equal to 384000 and less than or equal to 396000; if FddFrequencyBand is set to N66, FddUlNrarfcn must be greater than or equal to 342000 and less than or equal to 356000; if FddFrequencyBand is set to N5, FddUlNrarfcn must be greater than or equal to 164800 and less than or equal to 169800. In an NRDUCellSulRelation MO, if SulType is set to DYN_SUL, FddFrequencyBand is set to N1, and FddUlBandwidth is set to FDD_UL_BW_45M, then the following constraints must be satisfied: (1) FddSubcarrierSpacing is set to 15KHZ. (2) Minimum uplink frequency specified by FddFrequencyBand + 6 x NRB x FddSubcarrierSpacing ≤ Frequency corresponding to FddUlNrarfcn ≤ Maximum uplink frequency specified by FddFrequencyBand - 6 x NRB x FddSubcarrierSpacing. NRB indicates the number of RBs corresponding to the cell bandwidth specified in Table 5.3.2-1 in 3GPP TS 38.104. -Parameter relationship with conditions: If SulType is set to DYN_SUL, FddUlNrarfcn must be set. | Read & Write | Yes | Some UEs in the cell | 1 minute | If the value of this parameter is changed, the broadcast information changes, and online UEs with flexible super uplink working must have their SUL instance removed and then initiate random access again. The uplink throughput of these UEs decreases. | The parameter modification takes effect immediately. | None | BTS3900: V100R017C10 BTS3900 5G: V100R017C10 BTS5900: V100R017C10 BTS5900 5G: V100R017C10 | Radio | N-TDD-FR1
NRDUCellSulRelation | FddUlBandwidth | FDD UL Bandwidth | BTS3900, BTS3900 5G, BTS5900, BTS5900 5G | ADD NRDUCELLSULRELATION MOD NRDUCELLSULRELATION LST NRDUCELLSULRELATION | Indicates the uplink bandwidth of the FDD cell on the SUL carrier in SUL and NR FDD co-deployment mode. For details, see 3GPP TS 38.104. This parameter applies only in TDD low frequency bands. | NO | YES | NO | FOFD-030211 FOFD-010205 | Super Uplink UL and DL Decoupling | Enumeration Type | FDD_UL_BW_10M(10 MHz), FDD_UL_BW_15M(15 MHz), FDD_UL_BW_20M(20 MHz), FDD_UL_BW_30M(30 MHz), FDD_UL_BW_40M(40 MHz), FDD_UL_BW_50M(50 MHz), FDD_UL_BW_60M(60 MHz), FDD_UL_BW_80M(80 MHz), FDD_UL_BW_90M(90 MHz), FDD_UL_BW_100M(100 MHz), FDD_UL_BW_5M(5 MHz), FDD_UL_BW_45M(45 MHz) | FDD_UL_BW_10M~0, FDD_UL_BW_15M~1, FDD_UL_BW_20M~2, FDD_UL_BW_30M~4, FDD_UL_BW_40M~5, FDD_UL_BW_50M~6, FDD_UL_BW_60M~7, FDD_UL_BW_80M~8, FDD_UL_BW_90M~9, FDD_UL_BW_100M~10, FDD_UL_BW_5M~11, FDD_UL_BW_45M~12 | None | FDD_UL_BW_10M, FDD_UL_BW_15M, FDD_UL_BW_20M, FDD_UL_BW_30M, FDD_UL_BW_40M, FDD_UL_BW_50M, FDD_UL_BW_60M, FDD_UL_BW_80M, FDD_UL_BW_90M, FDD_UL_BW_100M, FDD_UL_BW_5M, FDD_UL_BW_45M | None | None | Radio Planning (Internal planning) | NRDUCellSulRelation | -Configuration constraints: In an NRDUCellSulRelation MO, if SulType is set to DYN_SUL, and FddSubcarrierSpacing is set to 15KHZ, then FddUlBandwidth must be set to FDD_UL_BW_10M, FDD_UL_BW_15M, FDD_UL_BW_20M, FDD_UL_BW_30M, FDD_UL_BW_40M, FDD_UL_BW_45M, FDD_UL_BW_50M, or FDD_UL_BW_5M. In an NRDUCellSulRelation MO, if SulType is set to DYN_SUL, FddFrequencyBand is set to N1, and FddUlBandwidth is set to FDD_UL_BW_45M, then the following constraints must be satisfied: (1) FddSubcarrierSpacing is set to 15KHZ. (2) Minimum uplink frequency specified by FddFrequencyBand + 6 x NRB x FddSubcarrierSpacing ≤ Frequency corresponding to FddUlNrarfcn ≤ Maximum uplink frequency specified by FddFrequencyBand - 6 x NRB x FddSubcarrierSpacing. NRB indicates the number of RBs corresponding to the cell bandwidth specified in Table 5.3.2-1 in 3GPP TS 38.104. In an NRDUCellSulRelation MO, FddUlOffsetToCarrier can be set to a value other than 0 only if FddUlBandwidth is set to FDD_UL_BW_5M, FDD_UL_BW_10M, FDD_UL_BW_15M, or FDD_UL_BW_20M. In an NRDUCellSulRelation MO, if FddUlBandwidth is set to FDD_UL_BW_5M or FDD_UL_BW_10M, FddUlOffsetToCarrier must be set to an integer multiple of 4; if FddUlBandwidth is set to FDD_UL_BW_15M or FDD_UL_BW_20M, FddUlOffsetToCarrier must be set to an integer multiple of 8. -Parameter relationship with conditions: If SulType is set to DYN_SUL, FddUlBandwidth must be set. | Read & Write | Yes | Some UEs in the cell | 1 minute | If the value of this parameter is changed, the broadcast information changes, and online UEs with flexible super uplink working must have their SUL instance removed and then initiate random access again. The uplink throughput of these UEs decreases. | The parameter modification takes effect immediately. | None | BTS3900: V100R017C10 BTS3900 5G: V100R017C10 BTS5900: V100R017C10 BTS5900 5G: V100R017C10 | Radio | N-TDD-FR1
NRDUCellSulRelation | FddUlBwp0ConfigMode | FDD UL BWP0 Configuration Mode | BTS3900, BTS3900 5G, BTS5900, BTS5900 5G | ADD NRDUCELLSULRELATION MOD NRDUCELLSULRELATION LST NRDUCELLSULRELATION | Indicates whether to enable automatic or manual FDD uplink BWP0 configuration in SUL and NR FDD co-deployment mode. If this parameter is set to AUTO, FDD uplink BWP0 parameters are automatically configured. Automatic configuration applies to FDD cells with a standard bandwidth of 20 MHz or lower, and it also applies to FDD cells with a large bandwidth greater than 20 MHz and exclusive use of the spectrum. If this parameter is set to MANUAL, FDD uplink BWP0 parameters are manually configured. Manual configuration applies to FDD cells with a large bandwidth greater than 20 MHz and spectrum shared, and it also applies in feature collaboration scenarios where FDD uplink BWP0 parameters must be specially configured. This parameter applies only in TDD low frequency bands. | NO | NO | NO | FOFD-030211 FOFD-010205 | Super Uplink UL and DL Decoupling | Enumeration Type | AUTO(Automatic), MANUAL(Manual) | AUTO~0, MANUAL~1 | None | AUTO, MANUAL | AUTO(Automatic) | AUTO(Automatic) | Radio Planning (Internal planning) | NRDUCellSulRelation | -Parameter relationship with conditions: If SulType is set to DYN_SUL, FddUlBwp0ConfigMode is valid. | Read & Write | Yes | Some UEs in the cell | 1 minute | If the value of this parameter is changed, the broadcast information changes, and online UEs with flexible super uplink working must have their SUL instance removed and then initiate random access again. The uplink throughput of these UEs decreases. | The parameter modification takes effect immediately. | None | BTS3900: V100R017C10 BTS3900 5G: V100R017C10 BTS5900: V100R017C10 BTS5900 5G: V100R017C10 | Radio | N-TDD-FR1
NRDUCellSulRelation | FddUlBwp0Bandwidth | FDD UL BWP0 Bandwidth | BTS3900, BTS3900 5G, BTS5900, BTS5900 5G | ADD NRDUCELLSULRELATION MOD NRDUCELLSULRELATION LST NRDUCELLSULRELATION | Indicates the number of RBs across the uplink BWP0 bandwidth of the FDD cell on the SUL carrier in SUL and NR FDD co-deployment mode. For details, see 3GPP TS 38.104. This parameter applies only in TDD low frequency bands. | NO | NO | NO | FOFD-030211 FOFD-010205 | Super Uplink UL and DL Decoupling | Interval Type | 11~273 | N/A | None | 11~273 | 106 | 106 | Radio Planning (Internal planning) | NRDUCellSulRelation | -Configuration constraints: When SulType in the NRDUCellSulRelation MO is set to DYN_SUL, the sum of the values of FddUlBwp0Bandwidth and FddUlBwp0StartPrb in the NRDUCellSulRelation MO must be less than or equal to 275. -Parameter relationship with conditions: If FddUlBwp0ConfigMode is set to MANUAL, FddUlBwp0Bandwidth is valid. | Read & Write | Yes | Some UEs in the cell | 1 minute | If the value of this parameter is changed, the broadcast information changes, and online UEs with flexible super uplink working must have their SUL instance removed and then initiate random access again. The uplink throughput of these UEs decreases. | The parameter modification takes effect immediately. | None | BTS3900: V100R017C10 BTS3900 5G: V100R017C10 BTS5900: V100R017C10 BTS5900 5G: V100R017C10 | Radio | N-TDD-FR1
NRDUCellSulRelation | FddUlBwp0StartPrb | FDD UL BWP0 Start PRB | BTS3900, BTS3900 5G, BTS5900, BTS5900 5G | ADD NRDUCELLSULRELATION MOD NRDUCELLSULRELATION LST NRDUCELLSULRELATION | Indicates the start frequency-domain position of uplink BWP0 for the FDD cell on the SUL carrier in SUL and NR FDD co-deployment mode. The reference point is PRB 0. This parameter applies only in TDD low frequency bands. | NO | NO | NO | FOFD-030211 FOFD-010205 | Super Uplink UL and DL Decoupling | Interval Type | 0~245 | N/A | None | 0~245 | 0 | 0 | Radio Planning (Internal planning) | NRDUCellSulRelation | -Configuration constraints: When SulType in the NRDUCellSulRelation MO is set to DYN_SUL, the sum of the values of FddUlBwp0Bandwidth and FddUlBwp0StartPrb in the NRDUCellSulRelation MO must be less than or equal to 275. -Parameter relationship with conditions: If FddUlBwp0ConfigMode is set to MANUAL, FddUlBwp0StartPrb is valid. | Read & Write | Yes | Some UEs in the cell | 1 minute | If the value of this parameter is changed, the broadcast information changes, and online UEs with flexible super uplink working must have their SUL instance removed and then initiate random access again. The uplink throughput of these UEs decreases. | The parameter modification takes effect immediately. | None | BTS3900: V100R017C10 BTS3900 5G: V100R017C10 BTS5900: V100R017C10 BTS5900 5G: V100R017C10 | Radio | N-TDD-FR1
NRDUCellSulRelation | FddSubcarrierSpacing | FDD UL Subcarrier Spacing | BTS3900, BTS3900 5G, BTS5900, BTS5900 5G | ADD NRDUCELLSULRELATION MOD NRDUCELLSULRELATION LST NRDUCELLSULRELATION | Indicates the subcarrier spacing of the FDD cell on the SUL carrier in SUL and NR FDD co-deployment mode. This parameter is mandatory when SulType is set to DYN_SUL. For details, see 3GPP TS 38.331. This parameter applies only in TDD low frequency bands. | NO | NO | NO | FOFD-030211 FOFD-010205 | Super Uplink UL and DL Decoupling | Enumeration Type | 15KHZ(15 kHz), 30KHZ(30 kHz) | 15KHZ~0, 30KHZ~1 | None | 15KHZ, 30KHZ | 15KHZ(15 kHz) | 15KHZ(15 kHz) | Radio Planning (Internal planning) | NRDUCellSulRelation | -Configuration constraints: In an NRDUCellSulRelation MO, if SulType is set to DYN_SUL, and FddSubcarrierSpacing is set to 15KHZ, then FddUlBandwidth must be set to FDD_UL_BW_10M, FDD_UL_BW_15M, FDD_UL_BW_20M, FDD_UL_BW_30M, FDD_UL_BW_40M, FDD_UL_BW_45M, FDD_UL_BW_50M, or FDD_UL_BW_5M. In an NRDUCellSulRelation MO, if SulType is set to DYN_SUL, FddFrequencyBand is set to N1, and FddUlBandwidth is set to FDD_UL_BW_45M, then the following constraints must be satisfied: (1) FddSubcarrierSpacing is set to 15KHZ. (2) Minimum uplink frequency specified by FddFrequencyBand + 6 x NRB x FddSubcarrierSpacing ≤ Frequency corresponding to FddUlNrarfcn ≤ Maximum uplink frequency specified by FddFrequencyBand - 6 x NRB x FddSubcarrierSpacing. NRB indicates the number of RBs corresponding to the cell bandwidth specified in Table 5.3.2-1 in 3GPP TS 38.104. -Parameter relationship with conditions: If SulType is set to DYN_SUL, FddSubcarrierSpacing is valid. | Read & Write | Yes | Some UEs in the cell | 1 minute | If the value of this parameter is changed, the broadcast information changes, and online UEs with flexible super uplink working must have their SUL instance removed and then initiate random access again. The uplink throughput of these UEs decreases. | The parameter modification takes effect immediately. | None | BTS3900: V100R017C10 BTS3900 5G: V100R017C10 BTS5900: V100R017C10 BTS5900 5G: V100R017C10 | Radio | N-TDD-FR1
NRDUCellSulRelation | FddCyclicPrefixLength | FDD Cyclic Prefix Length | BTS3900, BTS3900 5G, BTS5900, BTS5900 5G | ADD NRDUCELLSULRELATION MOD NRDUCELLSULRELATION LST NRDUCELLSULRELATION | Indicates the cyclic prefix (CP) length of the FDD cell on the SUL carrier in SUL and NR FDD co-deployment mode. There are two types of CPs: normal CPs and extended CPs. Extended CPs are used in a complex environment, for example, with a strong multipath effect or long delay. For details, see 3GPP TS 38.211. Currently, only normal CP is supported. This parameter applies only in TDD low frequency bands. | NO | NO | NO | FOFD-030211 FOFD-010205 | Super Uplink UL and DL Decoupling | Enumeration Type | NCP(Normal CP) | NCP~0 | None | NCP | NCP(Normal CP) | NCP(Normal CP) | Radio Planning (Internal planning) | NRDUCellSulRelation | -Parameter relationship with conditions: If SulType is set to DYN_SUL, FddCyclicPrefixLength is valid. | Read & Write | Yes | Some UEs in the cell | 1 minute | If the value of this parameter is changed, the broadcast information changes, and online UEs with flexible super uplink working must have their SUL instance removed and then initiate random access again. The uplink throughput of these UEs decreases. | The parameter modification takes effect immediately. | None | BTS3900: V100R017C10 BTS3900 5G: V100R017C10 BTS5900: V100R017C10 BTS5900 5G: V100R017C10 | Radio | N-TDD-FR1
NRDUCellSulRelation | SulCarrChangeSinrThld | SUL Carrier Change SINR Threshold | BTS3900, BTS3900 5G, BTS5900, BTS5900 5G | ADD NRDUCELLSULRELATION MOD NRDUCELLSULRELATION LST NRDUCELLSULRELATION | Indicates the threshold for triggering an SUL carrier change. If the SUL pre-equalization SRS SINR of a UE is greater than or equal to this threshold, an SUL carrier change is not triggered. If the SUL pre-equalization SRS SINR of a UE is less than this threshold, an SUL carrier change is triggered. This parameter applies only in TDD low-frequency bands. | NO | NO | NO | FOFD-030211 | Super Uplink | Interval Type | -20~10 | N/A | dB | -20~10 | -2 | -2 | Default/Recommended Value | NRDUCellSulRelation | -Parameter relationship with conditions: If SulType is set to DYN_SUL or ELAS_SUL, SulCarrChangeSinrThld is valid. | Read & Write | No (And no impact on the UE in idle mode) | N/A | N/A | None | The parameter modification takes effect immediately. | A smaller value of this parameter results in a lower probability of triggering an SUL carrier change. A larger value of this parameter results in the opposite effect. When the configured value matches the SUL carrier change requirements, the probability that SUL UEs camp on the optimal SUL carrier and the uplink throughput of UEs enabled with Super Uplink increase. | BTS3900: V100R017C10 BTS3900 5G: V100R017C10 BTS5900: V100R017C10 BTS5900 5G: V100R017C10 | Radio | N-TDD-FR1
NRDUCellSulRelation | FddLteNrSpctShrFlag | FDD LTE NR SPCTSHR Flag | BTS3900, BTS3900 5G, BTS5900, BTS5900 5G | ADD NRDUCELLSULRELATION MOD NRDUCELLSULRELATION LST NRDUCELLSULRELATION | Indicates whether the FDD cell for flexible super uplink is working in LTE and NR spectrum sharing mode. If this parameter is set to NO, the FDD cell is not working in spectrum sharing mode. If this parameter is set to YES, the FDD cell is working in spectrum sharing mode. This parameter applies only in TDD low frequency bands. | NO | NO | NO | FOFD-030211 | Super Uplink | Enumeration Type | NO(Not In Spectrum Sharing), YES(In Spectrum Sharing) | NO~0, YES~1 | None | NO, YES | NO(Not In Spectrum Sharing) | NO(Not In Spectrum Sharing) | Radio Planning (Internal planning) | NRDUCellSulRelation | -Parameter relationship with conditions: If SulType is set to DYN_SUL, FddLteNrSpctShrFlag is valid. | Read & Write | Yes | Some UEs in the cell | 1 minute | If the value of this parameter is changed, the broadcast information changes, and online UEs with flexible super uplink working must have their SUL instance removed and then initiate random access again. The uplink throughput of these UEs decreases. | The parameter modification takes effect immediately. | None | BTS3900: V100R017C10 BTS3900 5G: V100R017C10 BTS5900: V100R017C10 BTS5900 5G: V100R017C10 | Radio | N-TDD-FR1
NRDUCellSulRelation | MultiFreqUlPrbUsageThld | Multiple Frequency Uplink PRB Usage Threshold | BTS3900, BTS3900 5G, BTS5900, BTS5900 5G | ADD NRDUCELLSULRELATION MOD NRDUCELLSULRELATION LST NRDUCELLSULRELATION | Indicates the uplink PRB usage threshold for adding SUL carriers for SUL-free UEs in the center of the serving cell. If the uplink PRB usage of an FDD cell is less than or equal to this threshold, the carrier of this FDD cell can be added as an SUL carrier of such a UE. Otherwise, the SUL carrier cannot be added and only the NUL carrier can be used. | NO | NO | NO | FOFD-030211 | Super Uplink | Interval Type | 0~100 | N/A | % | 0~100 | 50 | 50 | Radio Planning (Internal planning) | NRDUCellSulRelation | -Parameter relationship with conditions: If SulType is set to DYN_SUL, MultiFreqUlPrbUsageThld is valid. | Read & Write | No (And no impact on the UE in idle mode) | N/A | N/A | None | The parameter modification takes effect immediately. | A larger value of this parameter results in a lower probability of triggering SUL congestion control. A smaller value of this parameter results in a higher probability of triggering SUL congestion control. If this parameter is set to an excessively small value, SUL congestion control is frequently triggered, leading to a high probability that no SUL carriers can be added for qualified UEs. | BTS3900: V100R019C10 BTS3900 5G: V100R019C10 BTS5900: V100R019C10 BTS5900 5G: V100R019C10 | Radio | N-TDD-FR1
NRDUCellSulRelation | FddUlOffsetToCarrier | FDD Uplink Offset to Carrier | BTS3900, BTS3900 5G, BTS5900, BTS5900 5G | ADD NRDUCELLSULRELATION MOD NRDUCELLSULRELATION LST NRDUCELLSULRELATION | Indicates the RB offset between point A and the start position of uplink time-frequency resources in a TDD cell when an FDD cell is added for flexible super uplink. For details about this parameter, see 3GPP TS 38.211, 3GPP TS 38.213, 3GPP TS 38.214, and 3GPP TS 38.331. This parameter applies only to TDD cells. | NO | NO | NO | None | None | Interval Type | 0~140 | N/A | None | 0~140 | 0 | 0 | N/A | NRDUCellSulRelation | -Configuration constraints: In an NRDUCellSulRelation MO, FddUlOffsetToCarrier can be set to a value other than 0 only if FddUlBandwidth is set to FDD_UL_BW_5M, FDD_UL_BW_10M, FDD_UL_BW_15M, or FDD_UL_BW_20M. In an NRDUCellSulRelation MO, if FddUlBandwidth is set to FDD_UL_BW_5M or FDD_UL_BW_10M, FddUlOffsetToCarrier must be set to an integer multiple of 4; if FddUlBandwidth is set to FDD_UL_BW_15M or FDD_UL_BW_20M, FddUlOffsetToCarrier must be set to an integer multiple of 8. -Parameter relationship with conditions: If SulType is set to DYN_SUL, FddUlOffsetToCarrier is valid. | Read & Write | No (And no impact on the UE in idle mode) | N/A | N/A | None | The parameter modification takes effect immediately. | None | BTS3900: V100R020C10 BTS3900 5G: V100R020C10 BTS5900: V100R020C10 BTS5900 5G: V100R020C10 | Radio | N-TDD
NRDUCellSulRelation | SulFrequencyBand | SUL Frequency Band | BTS3900, BTS3900 5G, BTS5900, BTS5900 5G | ADD NRDUCELLSULRELATION MOD NRDUCELLSULRELATION LST NRDUCELLSULRELATION | Indicates the frequency band of the independently deployed SUL carrier. This parameter takes effect only when the NRDUCellSulRelation.SulType parameter is set to ELAS_SUL. This parameter applies only to low-frequency TDD. | NO | NO | NO | FOFD-030211 FOFD-010205 | Super Uplink UL and DL Decoupling | Enumeration Type | N95(n95:2010MHz-2025MHz), N98(n98:1880MHz-1920MHz) | N95~95, N98~98 | None | N95, N98 | N95(n95:2010MHz-2025MHz) | None | Radio Planning (Internal planning) | NRDUCellSulRelation | -Configuration constraints: Assume that SulType in an NRDUCellSulRelation MO is set to ELAS_SUL. In this MO, if SulFrequencyBand is set to N95, the value of SulNrarfcn must fall into [402000, 405000]; if SulFrequencyBand is set to N98, the value of SulNrarfcn must fall into [377000, 383000]. Assume that SulType is set to ELAS_SUL and SulSubcarrierSpacing is set to 30KHZ in an NRDUCellSulRelation MO. In this MO, if SulFrequencyBand is set to N95, SulBandwidth must be set to SUL_BW_15M; if SulFrequencyBand is set to N98, SulBandwidth must be set to SUL_BW_10M, SUL_BW_20M or SUL_BW_30M. -Parameter relationship with conditions: If SulType is set to ELAS_SUL, SulFrequencyBand must be set. | Read & Write | Yes | Cell | 1 minute | If the value of this parameter is changed, the broadcast information changes, and online UEs with SUL cells configured must have these SUL cells removed and then initiate random access again. The uplink throughputs of these UEs decrease. | The parameter modification takes effect immediately. | None | BTS3900: V100R022C10 BTS3900 5G: V100R022C10 BTS5900: V100R022C10 BTS5900 5G: V100R022C10 | Radio | N-TDD-FR1
NRDUCellSulRelation | SulNrarfcn | SUL NR-ARFCN | BTS3900, BTS3900 5G, BTS5900, BTS5900 5G | ADD NRDUCELLSULRELATION MOD NRDUCELLSULRELATION LST NRDUCELLSULRELATION | Indicates the NR-ARFCN of the independently deployed SUL carrier. This parameter is mandatory when the NRDUCellSulRelation.SulType parameter is set to ELAS_SUL. For details, see 3GPP TS 38.104. This parameter applies only to low-frequency TDD. | NO | YES | NO | FOFD-030211 FOFD-010205 | Super Uplink UL and DL Decoupling | Interval Type | 377000~383000,402000~405000 | N/A | None | 377000~383000,402000~405000 | None | None | Radio Planning (Internal planning) | NRDUCellSulRelation | -Configuration constraints: Assume that SulType in an NRDUCellSulRelation MO is set to ELAS_SUL. In this MO, if SulFrequencyBand is set to N95, the value of SulNrarfcn must fall into [402000, 405000]; if SulFrequencyBand is set to N98, the value of SulNrarfcn must fall into [377000, 383000]. -Parameter relationship with conditions: If SulType is set to ELAS_SUL, SulNrarfcn must be set. | Read & Write | Yes | Cell | 1 minute | If the value of this parameter is changed, the broadcast information changes, and online UEs with SUL cells configured must have these SUL cells removed and then initiate random access again. The uplink throughputs of these UEs decrease. | The parameter modification takes effect immediately. | None | BTS3900: V100R022C10 BTS3900 5G: V100R022C10 BTS5900: V100R022C10 BTS5900 5G: V100R022C10 | Radio | N-TDD-FR1
NRDUCellSulRelation | SulBandwidth | SUL Bandwidth | BTS3900, BTS3900 5G, BTS5900, BTS5900 5G | ADD NRDUCELLSULRELATION MOD NRDUCELLSULRELATION LST NRDUCELLSULRELATION | Indicates the uplink bandwidth of the independently deployed SUL carrier. This parameter takes effect only when the NRDUCellSulRelation.SulType parameter is set to ELAS_SUL. For details, see 3GPP TS 38.104. This parameter applies only to low-frequency TDD. | NO | YES | NO | FOFD-030211 FOFD-010205 | Super Uplink UL and DL Decoupling | Enumeration Type | SUL_BW_10M(10M), SUL_BW_15M(15M), SUL_BW_20M(20M), SUL_BW_30M(30M) | SUL_BW_10M~0, SUL_BW_15M~1, SUL_BW_20M~2, SUL_BW_30M~3 | None | SUL_BW_10M, SUL_BW_15M, SUL_BW_20M, SUL_BW_30M | None | None | Radio Planning (Internal planning) | NRDUCellSulRelation | -Configuration constraints: Assume that SulType is set to ELAS_SUL and SulSubcarrierSpacing is set to 30KHZ in an NRDUCellSulRelation MO. In this MO, if SulFrequencyBand is set to N95, SulBandwidth must be set to SUL_BW_15M; if SulFrequencyBand is set to N98, SulBandwidth must be set to SUL_BW_10M, SUL_BW_20M or SUL_BW_30M. -Parameter relationship with conditions: If SulType is set to ELAS_SUL, SulBandwidth must be set. | Read & Write | Yes | Cell | 1 minute | If the value of this parameter is changed, the broadcast information changes, and online UEs with SUL cells configured must have these SUL cells removed and then initiate random access again. The uplink throughputs of these UEs decrease. | The parameter modification takes effect immediately. | None | BTS3900: V100R022C10 BTS3900 5G: V100R022C10 BTS5900: V100R022C10 BTS5900 5G: V100R022C10 | Radio | N-TDD-FR1
NRDUCellSulRelation | SulCyclicPrefixLength | SUL Cyclic Prefix Length | BTS3900, BTS3900 5G, BTS5900, BTS5900 5G | ADD NRDUCELLSULRELATION MOD NRDUCELLSULRELATION LST NRDUCELLSULRELATION | Indicates the cyclic prefix length of the independently deployed SUL carrier. A cyclic prefix can be a normal or extended cyclic prefix. An extended cyclic prefix is used in complex environments, for example, with strong multipath effect or long delay. For details, see 3GPP TS 38.211. The current version supports only the normal cyclic prefix. This parameter takes effect only when the NRDUCellSulRelation.SulType parameter is set to ELAS_SUL. This parameter applies only to low-frequency TDD. | NO | NO | NO | FOFD-030211 FOFD-010205 | Super Uplink UL and DL Decoupling | Enumeration Type | NCP(Normal CP) | NCP~0 | None | NCP | NCP(Normal CP) | NCP(Normal CP) | Radio Planning (Internal planning) | NRDUCellSulRelation | -Parameter relationship with conditions: If SulType is set to ELAS_SUL, SulCyclicPrefixLength is valid. | Read & Write | Yes | Cell | 1 minute | If the value of this parameter is changed, the broadcast information changes, and online UEs with SUL cells configured must have these SUL cells removed and then initiate random access again. The uplink throughputs of these UEs decrease. | The parameter modification takes effect immediately. | None | BTS3900: V100R022C10 BTS3900 5G: V100R022C10 BTS5900: V100R022C10 BTS5900 5G: V100R022C10 | Radio | N-TDD-FR1
NRDUCellSulRelation | SulSubcarrierSpacing | SUL Subcarrier Spacing | BTS3900, BTS3900 5G, BTS5900, BTS5900 5G | ADD NRDUCELLSULRELATION MOD NRDUCELLSULRELATION LST NRDUCELLSULRELATION | Indicates the subcarrier spacing of the independently deployed SUL carrier. This parameter is mandatory when the NRDUCellSulRelation.SulType parameter is set to ELAS_SUL. For details, see 3GPP TS 38.331. This parameter applies only to low-frequency TDD. | NO | NO | NO | FOFD-030211 FOFD-010205 | Super Uplink UL and DL Decoupling | Enumeration Type | 30KHZ(30 kHz) | 30KHZ~0 | None | 30KHZ | 30KHZ(30 kHz) | 30KHZ(30 kHz) | Radio Planning (Internal planning) | NRDUCellSulRelation | -Configuration constraints: Assume that SulType is set to ELAS_SUL and SulSubcarrierSpacing is set to 30KHZ in an NRDUCellSulRelation MO. In this MO, if SulFrequencyBand is set to N95, SulBandwidth must be set to SUL_BW_15M; if SulFrequencyBand is set to N98, SulBandwidth must be set to SUL_BW_10M, SUL_BW_20M or SUL_BW_30M. -Parameter relationship with conditions: If SulType is set to ELAS_SUL, SulSubcarrierSpacing is valid. | Read & Write | Yes | Cell | 1 minute | If the value of this parameter is changed, the broadcast information changes, and online UEs with SUL cells configured must have these SUL cells removed and then initiate random access again. The uplink throughputs of these UEs decrease. | The parameter modification takes effect immediately. | None | BTS3900: V100R022C10 BTS3900 5G: V100R022C10 BTS5900: V100R022C10 BTS5900 5G: V100R022C10 | Radio | N-TDD-FR1
NRDUCellSulRelation | SulBwp0ConfigMode | SUL BWP0 Configuration Mode | BTS3900, BTS3900 5G, BTS5900, BTS5900 5G | ADD NRDUCELLSULRELATION MOD NRDUCELLSULRELATION LST NRDUCELLSULRELATION | Indicates the type of SUL BWP0 configuration. If this parameter is set to AUTO, SUL BWP0 parameters are automatically configured. If this parameter is set to MANUAL, SUL BWP0 parameters are manually configured. This parameter takes effect only when the NRDUCellSulRelation.SulType parameter is set to ELAS_SUL. This parameter applies only to low-frequency TDD. | NO | NO | NO | FOFD-030211 FOFD-010205 | Super Uplink UL and DL Decoupling | Enumeration Type | AUTO(Automatic), MANUAL(Manual) | AUTO~0, MANUAL~1 | None | AUTO, MANUAL | AUTO(Automatic) | AUTO(Automatic) | Radio Planning (Internal planning) | NRDUCellSulRelation | -Parameter relationship with conditions: If SulType is set to ELAS_SUL, SulBwp0ConfigMode is valid. | Read & Write | Yes | Cell | 1 minute | If the value of this parameter is changed, the broadcast information changes, and online UEs with SUL cells configured must have these SUL cells removed and then initiate random access again. The uplink throughputs of these UEs decrease. | The parameter modification takes effect immediately. | None | BTS3900: V100R022C10 BTS3900 5G: V100R022C10 BTS5900: V100R022C10 BTS5900 5G: V100R022C10 | Radio | N-TDD-FR1
NRDUCellSulRelation | SulBwp0StartPrb | SUL BWP0 Start PRB | BTS3900, BTS3900 5G, BTS5900, BTS5900 5G | ADD NRDUCELLSULRELATION LST NRDUCELLSULRELATION | Indicates the start frequency-domain position of uplink BWP0 of the independently deployed SUL carrier. PRB 0 is used as the reference point. This parameter takes effect only when the NRDUCellSulRelation.SulType parameter is set to ELAS_SUL. This parameter applies only to low-frequency TDD. | NO | NO | NO | FOFD-030211 FOFD-010205 | Super Uplink UL and DL Decoupling | Interval Type | 0~273 | N/A | None | 0~273 | 0 | 0 | Radio Planning (Internal planning) | NRDUCellSulRelation | -Parameter relationship with conditions: If SulBwp0ConfigMode is set to MANUAL, SulBwp0StartPrb is valid. | Read & Write | Yes | Cell | 1 minute | If the value of this parameter is changed, the broadcast information changes, and online UEs with SUL cells configured must have these SUL cells removed and then initiate random access again. The uplink throughputs of these UEs decrease. | The parameter modification takes effect immediately. | None | BTS3900: V100R022C10 BTS3900 5G: V100R022C10 BTS5900: V100R022C10 BTS5900 5G: V100R022C10 | Radio | N-TDD-FR1
NRDUCellSulRelation | SulBwp0RbNum | SUL BWP0 RB Number | BTS3900, BTS3900 5G, BTS5900, BTS5900 5G | ADD NRDUCELLSULRELATION LST NRDUCELLSULRELATION | Indicates the number of RBs across uplink BWP0 of the independently deployed SUL carrier. This parameter takes effect only when the NRDUCellSulRelation.SulType parameter is set to ELAS_SUL. For details, see 3GPP TS 38.104. This parameter applies only to low-frequency TDD. | NO | NO | NO | FOFD-030211 FOFD-010205 | Super Uplink UL and DL Decoupling | Interval Type | 11~273 | N/A | None | 11~273 | 78 | 78 | Radio Planning (Internal planning) | NRDUCellSulRelation | -Parameter relationship with conditions: If SulBwp0ConfigMode is set to MANUAL, SulBwp0RbNum is valid. | Read & Write | Yes | Cell | 1 minute | If the value of this parameter is changed, the broadcast information changes, and online UEs with SUL cells configured must have these SUL cells removed and then initiate random access again. The uplink throughputs of these UEs decrease. | The parameter modification takes effect immediately. | None | BTS3900: V100R022C10 BTS3900 5G: V100R022C10 BTS5900: V100R022C10 BTS5900 5G: V100R022C10 | Radio | N-TDD-FR1
NRDUCellSulRelation | SulUlOffsetToCarrier | SUL Uplink Offset to Carrier | BTS3900, BTS3900 5G, BTS5900, BTS5900 5G | ADD NRDUCELLSULRELATION MOD NRDUCELLSULRELATION LST NRDUCELLSULRELATION | Indicates the RB offset between point A and the start position of uplink time-frequency resources when an SUL carrier is independently deployed for a TDD cell. This parameter takes effect only when the NRDUCellSulRelation.SulType parameter is set to ELAS_SUL. For details about this parameter, see 3GPP TS 38.211, 3GPP TS 38.213, 3GPP TS 38.214, and 3GPP TS 38.331. This parameter applies only to TDD cells. | NO | NO | NO | FOFD-030211 FOFD-010205 | Super Uplink UL and DL Decoupling | Interval Type | 0~140 | N/A | None | 0~140 | 0 | 0 | Radio Planning (Internal planning) | NRDUCellSulRelation | -Parameter relationship with conditions: If SulType is set to ELAS_SUL, SulUlOffsetToCarrier is valid. | Read & Write | No (And no impact on the UE in idle mode) | N/A | N/A | None | The parameter modification takes effect immediately. | None | BTS3900: V100R022C10 BTS3900 5G: V100R022C10 BTS5900: V100R022C10 BTS5900 5G: V100R022C10 | Radio | N-TDD-FR1
NRDUCellRac | NrDuCellId | NR DU Cell ID | BTS3900, BTS3900 5G, BTS5900, BTS5900 5G | LST NRDUCELLRAC MOD NRDUCELLRAC | Indicates the ID of an NR DU cell. It uniquely identifies an NR DU cell within a gNodeB. | YES | YES | NO | None | None | Interval Type | 0~65534 | N/A | None | 0~65534 | None | None | Radio Planning (Internal planning) | NRDUCellRac | None | Read Only | N/A | N/A | N/A | N/A | N/A | None | BTS3900: V100R017C10 BTS3900 5G: V100R017C10 BTS5900: V100R017C10 BTS5900 5G: V100R017C10 | Radio | N
NRDUCellRac | DlPrbUsageThld | Downlink PRB Usage Threshold | BTS3900, BTS3900 5G, BTS5900, BTS5900 5G | MOD NRDUCELLRAC LST NRDUCELLRAC | Indicates the downlink PRB usage threshold for bearer admission to the cell. Bearer preemption is triggered only when the sum of the downlink PRB usage by the to-be-set-up bearer and the downlink PRB usage by existing bearers is greater than this threshold multiplied by (1 + NRDUCellRac.DlAdmissionThldFactor/10). This parameter applies only in FDD and low-frequency TDD. | NO | NO | NO | None | None | Interval Type | 0~100 | N/A | % | 0~100 | 100 | 100 | Radio Planning (Internal planning) | NRDUCellRac | None | Read & Write | No (And no impact on the UE in idle mode) | N/A | N/A | None | The parameter modification takes effect immediately. | A smaller value of this parameter results in a smaller number of bearers admitted to the cell based on the PRB usage. A larger value of this parameter results in a larger number of bearers admitted to the cell based on the PRB usage. | BTS3900: V100R017C10 BTS3900 5G: V100R017C10 BTS5900: V100R017C10 BTS5900 5G: V100R017C10 | Radio | N-TDD-FR1, N-FDD
NRDUCellRac | UlPrbUsageThld | Uplink PRB Usage Threshold | BTS3900, BTS3900 5G, BTS5900, BTS5900 5G | MOD NRDUCELLRAC LST NRDUCELLRAC | Indicates the uplink PRB usage threshold for bearer admission to the cell. Bearer preemption is triggered only when the sum of the uplink PRB usage by the to-be-set-up bearer and the uplink PRB usage by existing bearers is greater than this threshold multiplied by (1 + NRDUCellRac.UlAdmissionThldFactor/10). This parameter applies only in FDD and low-frequency TDD. | NO | NO | NO | None | None | Interval Type | 0~100 | N/A | % | 0~100 | 100 | 100 | Radio Planning (Internal planning) | NRDUCellRac | None | Read & Write | No (And no impact on the UE in idle mode) | N/A | N/A | None | The parameter modification takes effect immediately. | A smaller value of this parameter results in a smaller number of bearers admitted to the cell based on the PRB usage. A larger value of this parameter results in a larger number of bearers admitted to the cell based on the PRB usage. | BTS3900: V100R017C10 BTS3900 5G: V100R017C10 BTS5900: V100R017C10 BTS5900 5G: V100R017C10 | Radio | N-TDD-FR1, N-FDD
NRDUCellRac | UlAdmissionThldFactor | Uplink Admission Threshold Factor | BTS3900, BTS3900 5G, BTS5900, BTS5900 5G | MOD NRDUCELLRAC LST NRDUCELLRAC | Indicates the factor applied to the uplink threshold for bearer admission to the cell. With this factor set, more bearers can be admitted when the uplink PRB usage is greater than the value of the NRDUCellRac.UlPrbUsageThld parameter. This parameter applies only in FDD and low-frequency TDD. | NO | NO | NO | None | None | Interval Type | 0~10 | N/A | None | 0~10 | 0 | 0 | Radio Planning (Internal planning) | NRDUCellRac | None | Read & Write | No (And no impact on the UE in idle mode) | N/A | N/A | None | The parameter modification takes effect immediately. | A smaller value of this parameter results in a smaller number of bearers admitted to the cell based on the PRB usage. A larger value of this parameter results in a larger number of bearers admitted to the cell based on the PRB usage. | BTS3900: V100R017C10 BTS3900 5G: V100R017C10 BTS5900: V100R017C10 BTS5900 5G: V100R017C10 | Radio | N-TDD-FR1, N-FDD
NRDUCellRac | DlAdmissionThldFactor | Downlink Admission Threshold Factor | BTS3900, BTS3900 5G, BTS5900, BTS5900 5G | MOD NRDUCELLRAC LST NRDUCELLRAC | Indicates the factor applied to the downlink threshold for bearer admission to the cell. With this factor set, more bearers can be admitted when the downlink PRB usage is greater than the value of the NRDUCellRac.DlPrbUsageThld parameter. This parameter applies only in FDD and low-frequency TDD. | NO | NO | NO | None | None | Interval Type | 0~10 | N/A | None | 0~10 | 0 | 0 | Radio Planning (Internal planning) | NRDUCellRac | None | Read & Write | No (And no impact on the UE in idle mode) | N/A | N/A | None | The parameter modification takes effect immediately. | A smaller value of this parameter results in a smaller number of bearers admitted to the cell based on the PRB usage. A larger value of this parameter results in a larger number of bearers admitted to the cell based on the PRB usage. | BTS3900: V100R017C10 BTS3900 5G: V100R017C10 BTS5900: V100R017C10 BTS5900 5G: V100R017C10 | Radio | N-TDD, N-FDD
NRDUCellRac | RaCtrlCommPdcchCceUsageThd | RA Control Common PDCCH CCE Usage Thld | BTS3900, BTS3900 5G, BTS5900, BTS5900 5G | MOD NRDUCELLRAC LST NRDUCELLRAC | Indicates the common PDCCH CCE usage threshold for random access control. If the common PDCCH CCE usage is greater than the threshold, random access control is performed. This parameter applies only to low-frequency TDD and FDD cells. | NO | NO | NO | None | None | Interval Type | 50~100 | N/A | % | 50~100 | 70 | 70 | Default/Recommended Value | NRDUCellRac | None | Read & Write | No (And no impact on the UE in idle mode) | N/A | N/A | None | The parameter modification takes effect immediately. | A smaller value of this parameter results in a higher RRC connection setup success rate, a higher QoS flow setup success rate, but a larger decrease in the random access success rate. A larger value of this parameter results in the opposite effects. | BTS3900: V100R018C00 BTS3900 5G: V100R018C00 BTS5900: V100R018C00 BTS5900 5G: V100R018C00 | Radio | N-TDD-FR1, N-FDD
NRDUCellRac | SpecServPviMode | Special Service PVI Mode | BTS3900, BTS3900 5G, BTS5900, BTS5900 5G | MOD NRDUCELLRAC LST NRDUCELLRAC | Indicates the mode for determining the value of the preemption vulnerability indicator (PVI) for special services. During service admission and UE admission: If this parameter is set to OFF, the PVI of special services (including voice, URLLC, FWA, SUL, and V2X services) and of UEs running such services is changed to a value indicating that the resources of these services and UEs cannot be preempted. If this parameter is set to PVI_FOLLOW_ARP, the PVI of these services and UEs takes the value of the PVI indicated in the ARP IE delivered by the core network. This parameter applies only to low-frequency TDD and FDD. | NO | NO | NO | None | None | Enumeration Type | OFF(Off), PVI_FOLLOW_ARP(PVI Follow ARP) | OFF~0, PVI_FOLLOW_ARP~1 | None | OFF, PVI_FOLLOW_ARP | OFF(Off) | OFF(Off) | N/A | NRDUCellRac | None | Read & Write | No (And no impact on the UE in idle mode) | N/A | N/A | None | The parameter modification takes effect immediately. | None | BTS3900: V100R018C10 BTS3900 5G: V100R018C10 BTS5900: V100R018C10 BTS5900 5G: V100R018C10 | Radio | N-TDD-FR1, N-FDD
NRDUCellRac | UlCongestPrbUsageThld | Uplink Congest PRB Usage Threshold | BTS3900, BTS3900 5G, BTS5900, BTS5900 5G | MOD NRDUCELLRAC LST NRDUCELLRAC | Indicates the uplink PRB usage threshold for the cell congestion control function to evaluate whether the cell is congested. When the uplink PRB usage of the cell becomes greater than or equal to this threshold and the CCE high load threshold is reached, the cell enters the uplink congested state. When the uplink PRB usage of the cell becomes less than this threshold minus 10%, the cell exits the uplink congested state. This parameter applies only to low-frequency TDD and FDD. | NO | NO | NO | None | None | Interval Type | 50~100 | N/A | % | 50~100 | 95 | 95 | Radio Planning (Internal planning) | NRDUCellRac | None | Read & Write | No (And no impact on the UE in idle mode) | N/A | N/A | None | The parameter modification takes effect immediately. | The smaller the value of this parameter, the higher the probability that the cell is considered to enter the uplink congested state. The larger the value, the lower the probability. | BTS3900: V100R019C00 BTS3900 5G: V100R019C00 BTS5900: V100R019C00 BTS5900 5G: V100R019C00 | Radio | N-TDD-FR1, N-FDD
NRDUCellRac | DlCongestPrbUsageThld | Downlink Congest PRB Usage Threshold | BTS3900, BTS3900 5G, BTS5900, BTS5900 5G | MOD NRDUCELLRAC LST NRDUCELLRAC | Indicates the downlink PRB usage threshold for the cell congestion control function to evaluate whether the cell is congested. When the downlink PRB usage of the cell becomes greater than or equal to this threshold and the CCE high load threshold is reached, the cell enters the downlink congested state. When the downlink PRB usage of the cell becomes less than this threshold minus 10%, the cell exits the downlink congested state. This parameter applies only to low-frequency TDD and FDD. | NO | NO | NO | None | None | Interval Type | 50~100 | N/A | % | 50~100 | 95 | 95 | Radio Planning (Internal planning) | NRDUCellRac | None | Read & Write | No (And no impact on the UE in idle mode) | N/A | N/A | None | The parameter modification takes effect immediately. | The smaller the value of this parameter, the higher the probability that the cell is considered to enter the downlink congested state. The larger the value, the lower the probability. | BTS3900: V100R019C00 BTS3900 5G: V100R019C00 BTS5900: V100R019C00 BTS5900 5G: V100R019C00 | Radio | N-TDD-FR1, N-FDD
NRDUCellRac | RacAlgoSwitch | RA Control Algorithm Switch | BTS3900, BTS3900 5G, BTS5900, BTS5900 5G | MOD NRDUCELLRAC LST NRDUCELLRAC | Indicates the switches for cell-level radio admission control. HIGH_LOAD_BASED_CHN_RES_ADJ_SW: Indicates whether to enable high-load-based channel resource adjustment. If this option is selected, channel resource adjustment is triggered only when the burst load is high. If this option is deselected, this function is disabled. This option applies only to FDD cells. EMC_ADMISSION_GUAR_SW: Indicates whether to enable admission guarantee for emergency calls. If this option is selected, admission guarantee for emergency calls is enabled, and the SIB1 sent from the gNodeB to the UE contains the barringExemptEmergencyCall IE with the value of true. If this option is deselected, admission guarantee for emergency calls is disabled, and the SIB1 sent from the gNodeB to the UE does not contain the barringExemptEmergencyCall IE. For details about this IE, see 3GPP TS 38.304. This option applies only to low-frequency TDD and FDD. HIGH_LOAD_ASSURE_ADAPT_SW: Indicates whether to enable adaptive assurance in high-load scenarios. If this option is selected, adaptive assurance in high-load scenarios takes effect, and PDCCH, PUCCH, and SRS resources are adaptively adjusted to ensure access in high-load scenarios. If this option is deselected, adaptive assurance in high-load scenarios does not take effect. This option applies only to low-frequency TDD and FDD cells. | NO | NO | NO | None | None | Bit Field Type | HIGH_LOAD_BASED_CHN_RES_ADJ_SW(High-Load-based Chn Res Adj Sw), EMC_ADMISSION_GUAR_SW(EMC Admission Guarantee Sw), HIGH_LOAD_ASSURE_ADAPT_SW(High Load Assure Adaptation Switch) | HIGH_LOAD_BASED_CHN_RES_ADJ_SW~0, EMC_ADMISSION_GUAR_SW~1, HIGH_LOAD_ASSURE_ADAPT_SW~2 | None | HIGH_LOAD_BASED_CHN_RES_ADJ_SW, EMC_ADMISSION_GUAR_SW, HIGH_LOAD_ASSURE_ADAPT_SW | HIGH_LOAD_BASED_CHN_RES_ADJ_SW:Off, EMC_ADMISSION_GUAR_SW:Off, HIGH_LOAD_ASSURE_ADAPT_SW:Off | HIGH_LOAD_BASED_CHN_RES_ADJ_SW:Off, EMC_ADMISSION_GUAR_SW:Off, HIGH_LOAD_ASSURE_ADAPT_SW:Off | N/A | NRDUCellRac | None | Read & Write | No (And no impact on the UE in idle mode) | N/A | N/A | N/A | The parameter modification takes effect immediately. | HIGH_LOAD_BASED_CHN_RES_ADJ_SW: If this option is selected, the access success rate slightly deteriorates and the uplink and downlink user-perceived rates increase in heavy-load scenarios with frequent UE access. If this option is deselected, network performance is not affected. EMC_ADMISSION_GUAR_SW: none HIGH_LOAD_ASSURE_ADAPT_SW: If this option is selected, the access success rate increases but the UE throughput decreases in high-load scenarios. If this option is deselected, network performance is not affected. | BTS3900: V100R020C00 BTS3900 5G: V100R020C00 BTS5900: V100R020C00 BTS5900 5G: V100R020C00 | Radio | N-TDD-FR1, N-FDD
NRDUCellRac | UeNumPreemptionRange | UE Number Preemption Range | BTS3900, BTS3900 5G, BTS5900, BTS5900 5G | MOD NRDUCELLRAC LST NRDUCELLRAC | Indicates the range of UEs for UE-number-based preemption. If this parameter is set to INTRA_OPERATOR(Intra-Operator), only the resources of UEs served by the same operator as a preempting UE can be preempted. If this parameter is set to INTER_OPERATOR(Inter-Operator), only the resources of UEs served by other operators can be preempted. If this parameter is set to ALL_OPERATOR(All Operators), the resources of UEs served by all operators can be preempted, regardless of whether they are served by the same operator as the preempting UE or not. This parameter applies only to low-frequency TDD and FDD. | NO | NO | NO | FBFD-010014 | Mobility Management | Enumeration Type | INTRA_OPERATOR(Intra-Operator), INTER_OPERATOR(Inter-Operator), ALL_OPERATOR(All Operators) | INTRA_OPERATOR~0, INTER_OPERATOR~1, ALL_OPERATOR~2 | None | INTRA_OPERATOR, INTER_OPERATOR, ALL_OPERATOR | INTRA_OPERATOR(Intra-Operator) | INTRA_OPERATOR(Intra-Operator) | N/A | NRDUCellRac | None | Read & Write | No (And no impact on the UE in idle mode) | N/A | N/A | None | The parameter modification takes effect immediately. | Assume that the number of UEs in a cell has reached the maximum allowed number or the licensed upper limit. If a high-priority UE accesses the network, some admitted UEs that are of low priority cannot perform services in the cell. The range of affected UEs varies depending on the setting of this parameter, which can be the UEs served by the same operator as this high-priority UE, other operators, or all sharing operators on the live network. | BTS3900: V100R020C10 BTS3900 5G: V100R020C10 BTS5900: V100R020C10 BTS5900 5G: V100R020C10 | Radio | N-TDD-FR1, N-FDD
NRDUCellRac | UrllcModeSwitch | URLLC Mode Switch | BTS3900, BTS3900 5G, BTS5900, BTS5900 5G | MOD NRDUCELLRAC LST NRDUCELLRAC | Indicates whether to enable URLLC modes. URLLC_LEVEL2_ONLY_MODE_SW: Indicates whether to enable URLLC level-2-only mode. If this option is selected, only level-2 UEs are allowed to access the cell. If this option is deselected, there is no restriction on the type of UEs that are allowed to access the cell. This option applies only to low-frequency TDD cells. | NO | NO | NO | FOFD-051206 | URLLC Introduction | Bit Field Type | URLLC_LEVEL2_ONLY_MODE_SW(URLLC Level-2-only Mode Switch) | URLLC_LEVEL2_ONLY_MODE_SW~0 | None | URLLC_LEVEL2_ONLY_MODE_SW | URLLC_LEVEL2_ONLY_MODE_SW:Off | URLLC_LEVEL2_ONLY_MODE_SW:Off | Radio Planning (Internal planning) | NRDUCellRac | None | Read & Write | Yes | Cell | Less than 1 minute | URLLC_LEVEL2_ONLY_MODE_SW: Changing the setting of this option will cause the cell to automatically restart. This option can be selected only for the cells served by the UBBPg11b or UBBPg15b. | The parameter modification takes effect after the cell is automatically reset. | URLLC_LEVEL2_ONLY_MODE_SW: If this option is selected, UEs that do not perform URLLC level-2 services cannot access the cell. If this option is deselected, network performance is not affected. | BTS3900: V100R021C10 BTS3900 5G: V100R021C10 BTS5900: V100R021C10 BTS5900 5G: V100R021C10 | Radio | N-TDD
NRDUCellRac | CellCapacityMode | Cell Capacity Mode | BTS3900, BTS3900 5G, BTS5900, BTS5900 5G | MOD NRDUCELLRAC LST NRDUCELLRAC | Indicates the mode of the cell capacity in terms of the number of RRC_CONNECTED UEs in the cell. If this parameter is set to NORMAL_CAPACITY(Normal Capacity), the cell applies to common scenarios. If this parameter is set to LARGE_CAPACITY(Large Capacity), the maximum number of RRC_CONNECTED UEs in the cell increases noticeably, allowing for data transmission for more UEs. This function applies only to low-frequency TDD massive MIMO cells. | NO | NO | NO | None | None | Enumeration Type | NORMAL_CAPACITY(Normal Capacity), LARGE_CAPACITY(Large Capacity) | NORMAL_CAPACITY~0, LARGE_CAPACITY~1 | None | NORMAL_CAPACITY, LARGE_CAPACITY | NORMAL_CAPACITY(Normal Capacity) | NORMAL_CAPACITY(Normal Capacity) | N/A | NRDUCellRac | None | Read & Write | No (And no impact on the UE in idle mode) | N/A | N/A | None | The parameter modification takes effect immediately. | If this parameter is set to LARGE_CAPACITY, the cell can accommodate more UEs for data transmission. However, user experience per UE (such as the average UE throughput) deteriorates. If this parameter is set to NORMAL_CAPACITY, network performance is not affected. | BTS3900: V100R021C10 BTS3900 5G: V100R021C10 BTS5900: V100R021C10 BTS5900 5G: V100R021C10 | Radio | N-TDD-FR1
NRDUCellRac | CellRrcCapEnhMode | Cell RRC Capacity Enhance Mode | BTS3900, BTS3900 5G, BTS5900, BTS5900 5G | MOD NRDUCELLRAC LST NRDUCELLRAC | Indicates the RRC capacity enhancement mode of a single cell. If this parameter is set to NORMAL, the cell works in normal mode. If this parameter is set to ENHANCED_CAPACITY, the cell can maximize the usage of the deployed hardware capability to allow more RRC_CONNECTED UEs to access the cell. This parameter applies only to low-frequency TDD and FDD. | NO | NO | NO | None | None | Enumeration Type | NORMAL(Normal), ENHANCED_CAPACITY(Enhanced Capacity) | NORMAL~0, ENHANCED_CAPACITY~1 | None | NORMAL, ENHANCED_CAPACITY | NORMAL(Normal) | NORMAL(Normal) | Radio Planning (Internal planning) | NRDUCellRac | None | Read & Write | Yes | Cell | Less than 1 minute | Modification of this parameter will cause the cell to automatically restart. | The parameter modification takes effect after the cell is automatically reset. | If this parameter is set to ENHANCED_CAPACITY, the cell can accommodate more UEs for data transmission. However, user experience per UE (such as the average UE throughput) deteriorates. If this parameter is set to NORMAL, network performance is not affected. | BTS3900: V100R023C00 BTS3900 5G: V100R023C00 BTS5900: V100R023C00 BTS5900 5G: V100R023C00 | Radio | N-TDD-FR1, N-FDD
NRDUCellCollabServ | NrDuCellId | NR DU Cell ID | BTS3900, BTS3900 5G, BTS5900, BTS5900 5G | LST NRDUCELLCOLLABSERV MOD NRDUCELLCOLLABSERV | Indicates the ID of an NR DU cell. It uniquely identifies an NR DU cell within a gNodeB. | YES | YES | NO | FOFD-010205 FOFD-030211 | UL and DL Decoupling Super Uplink | Interval Type | 0~65534 | N/A | None | 0~65534 | None | None | Radio Planning (Internal planning) | NRDUCellCollabServ | None | Read Only | N/A | N/A | N/A | N/A | N/A | None | BTS3900: V100R017C10 BTS3900 5G: V100R017C10 BTS5900: V100R017C10 BTS5900 5G: V100R017C10 | Radio | N
NRDUCellCollabServ | Nul1TxToSul1TxSwitchTime | NUL 1TX to SUL 1TX Switching Time | BTS3900, BTS3900 5G, BTS5900, BTS5900 5G | MOD NRDUCELLCOLLABSERV LST NRDUCELLCOLLABSERV | Indicates the period of switching between the NR TDD and SUL carriers for the Super Uplink or the UL and DL Decoupling feature to take effect for UEs that report the NUL 1T and SUL 1T (with the SCS of the SUL carrier being 15 kHz) capabilities over the standard interface. The base station configures air interface information for such UEs based on the value of this parameter. The base station also configures PUCCH resources in the SUL cell based on this parameter value. This parameter applies only in TDD low frequency bands. | NO | NO | NO | FOFD-010205 FOFD-030211 | UL and DL Decoupling Super Uplink | Enumeration Type | MICROSECOND0(0 Microseconds), MICROSECOND35(35 Microseconds), MICROSECOND140(140 Microseconds) | MICROSECOND0~0, MICROSECOND35~1, MICROSECOND140~2 | None | MICROSECOND0, MICROSECOND35, MICROSECOND140 | MICROSECOND0(0 Microseconds) | MICROSECOND0(0 Microseconds) | Radio Planning (Internal planning) | NRDUCellCollabServ | None | Read & Write | Yes | Cell | 1 minute | Modification of this parameter will cause the SUL cell to automatically restart. | The parameter modification takes effect after the cell is automatically reset. | A smaller value of this parameter results in more symbols available for the SUL carrier, better PUCCH coverage of the SUL cell, and higher throughput of the SUL carrier. A larger value of this parameter results in the opposite effects. | BTS3900: V100R017C10 BTS3900 5G: V100R017C10 BTS5900: V100R017C10 BTS5900 5G: V100R017C10 | Radio | N-TDD-FR1
NRDUCellCollabServ | Nul2TxToSul1TxSwitchTime | NUL 2TX to SUL 1TX Switching Time | BTS3900, BTS3900 5G, BTS5900, BTS5900 5G | MOD NRDUCELLCOLLABSERV LST NRDUCELLCOLLABSERV | Indicates the time taken to switch between the NR TDD and SUL carriers for the Super Uplink feature to take effect for UEs that report the 2T capability in NR TDD only as well as NUL 2T and SUL 1T capabilities over the standard interface. The base station configures air interface information for such UEs based on the value of this parameter. This parameter applies only in TDD low frequency bands. | NO | NO | NO | FOFD-030211 | Super Uplink | Enumeration Type | MICROSECOND0(0 Microseconds), MICROSECOND35(35 Microseconds), MICROSECOND140(140 Microseconds) | MICROSECOND0~0, MICROSECOND35~1, MICROSECOND140~2 | None | MICROSECOND0, MICROSECOND35, MICROSECOND140 | MICROSECOND140(140 Microseconds) | MICROSECOND140(140 Microseconds) | Radio Planning (Internal planning) | NRDUCellCollabServ | None | Read & Write | No (And no impact on the UE in idle mode) | N/A | N/A | None | The parameter modification takes effect immediately. | None | BTS3900: V100R017C10 BTS3900 5G: V100R017C10 BTS5900: V100R017C10 BTS5900 5G: V100R017C10 | Radio | N-TDD-FR1
NRDUCellCollabServ | NulSulMaxInterGnbDelay | NUL-SUL Maximum Inter-gNodeB Delay | BTS3900, BTS3900 5G, BTS5900, BTS5900 5G | MOD NRDUCELLCOLLABSERV LST NRDUCELLCOLLABSERV | Indicates the maximum allowed one-way delay between a primary carrier and a secondary carrier for inter-gNodeB super uplink and inter-gNodeB UL and DL Decoupling. This parameter applies only in TDD low frequency bands. | NO | NO | NO | FOFD-010205 FOFD-030211 | UL and DL Decoupling Super Uplink | Enumeration Type | DELAY_0DOT5MS(0.5 ms), DELAY_2MS(2 ms), DELAY_4MS(4 ms) | DELAY_0DOT5MS~5, DELAY_2MS~20, DELAY_4MS~40 | None | DELAY_0DOT5MS, DELAY_2MS, DELAY_4MS | DELAY_2MS(2 ms) | DELAY_2MS(2 ms) | Radio Planning (Internal planning) | NRDUCellCollabServ | None | Read & Write | Yes | Cell | 1 minute | Modification of this parameter will cause the cell to automatically restart. It is recommended that the value of this parameter be consistent with that of inter-gNodeB cells. If they are inconsistent, inter-gNodeB super uplink does not take effect in the local cell. | The parameter modification takes effect after the cell is automatically reset. | A larger value of this parameter indicates a lower delay requirement for inter-gNodeB super uplink and inter-gNodeB UL and DL Decoupling. It results in a larger number of inter-gNodeB UEs for which these functions take effect, but it also leads to a lower uplink throughput gain (in percentage) per UE. A smaller value of this parameter indicates a higher delay requirement for inter-gNodeB super uplink and inter-gNodeB UL and DL Decoupling. It results in a higher uplink throughput gain per UE. | BTS3900: V100R017C10 BTS3900 5G: V100R017C10 BTS5900: V100R017C10 BTS5900 5G: V100R017C10 | Radio | N-TDD-FR1
NRDUCellCollabServ | RsrpThld | RSRP Threshold | BTS3900, BTS3900 5G, BTS5900, BTS5900 5G | MOD NRDUCELLCOLLABSERV LST NRDUCELLCOLLABSERV | Indicates the RSRP threshold for selecting an uplink carrier for UEs in idle mode or during SgNB addition in EN-DC scenarios. It also indicates the RSRP threshold for identifying a UE as being at the cell edge in SUL congestion control. This parameter applies only in TDD low frequency bands. When this parameter indicates the RSRP threshold for selecting an uplink carrier for UEs in idle mode or during SgNB addition in EN-DC scenarios: If the RSRP is greater than or equal to the threshold, a UE accesses the network using the normal uplink (NUL) carrier. If the RSRP is lower than the threshold, the UE accesses the network using the SUL carrier. When this parameter indicates the RSRP threshold for identifying a UE as being at the cell edge in SUL congestion control: If the RSRP of a UE is greater than or equal to this threshold, the UE is identified as being at the cell center. If the RSRP is lower than this threshold, the UE is identified as being at the cell edge. | NO | NO | NO | FOFD-010205 FOFD-030211 | UL and DL Decoupling Super Uplink | Interval Type | -156~-31 | N/A | dBm | -156~-31 | -110 | -110 | Radio Planning (Internal planning) | NRDUCellCollabServ | None | Read & Write | No (And no impact on the UE in idle mode) | N/A | N/A | None | The parameter modification takes effect immediately. | When this parameter indicates the RSRP threshold for selecting an uplink carrier for UEs in idle mode or during SgNB addition in EN-DC scenarios: A larger value of this parameter allows the SUL carrier to carry more traffic load. A smaller value of this parameter leads to a larger coverage area of the non-SUL carrier in the uplink, increasing the traffic load of the non-SUL carrier. If this parameter is set to an excessively small value, the uplink packet loss rate increases and uplink throughput decreases in the uplink coverage area exceeding the capability of the non-SUL carrier. When this parameter indicates the RSRP threshold for identifying a UE as being at the cell edge in SUL congestion control: A larger value of this parameter results in a higher probability that a UE is identified as being at the cell edge. If a UE is identified as such, it will not be affected by SUL congestion control during SUL carrier configuration. A smaller value of this parameter results in a lower probability that a UE is identified as being at the cell edge. As non-cell-edge UEs cannot have a congested cell configured as the SUL carrier, a smaller value increases the number of UEs affected by SUL congestion control and may increase the uplink cell rate. | BTS3900: V100R017C10 BTS3900 5G: V100R017C10 BTS5900: V100R017C10 BTS5900 5G: V100R017C10 | Radio | N-TDD-FR1
NRDUCellCollabServ | SrsRsrpThld | SRS RSRP Threshold | BTS3900, BTS3900 5G, BTS5900, BTS5900 5G | MOD NRDUCELLCOLLABSERV LST NRDUCELLCOLLABSERV | Indicates the SRS RSRP threshold for UEs in connected mode to select an uplink carrier. If the SRS RSRP is greater than the threshold plus 2 dB, a UE for which UL and DL Decoupling takes effect switches from the SUL carrier to the normal uplink (NUL) carrier. If the SRS RSRP is lower than or equal to the threshold minus 2 dB, such a UE switches from the NUL carrier to the SUL carrier. This parameter applies only in TDD low frequency bands. | NO | NO | NO | FOFD-010205 | UL and DL Decoupling | Interval Type | -156~-31 | N/A | dBm | -156~-31 | -111 | -111 | Radio Planning (Internal planning) | NRDUCellCollabServ | -Configuration constraints: In the NRDUCellCollabServ MO, when the SMART_CARR_SEL_SW option of MultiCarrMgmtSw is selected, the value of CarrSelTddSrsRsrpThld must be greater than or equal to that of SrsRsrpThld. | Read & Write | No (And no impact on the UE in idle mode) | N/A | N/A | N/A | The parameter modification takes effect immediately. | A larger value of this parameter allows the SUL carrier to carry more traffic load, which has a great impact on the performance of existing SUL UEs. A smaller value of this parameter leads to a larger coverage area of the NUL carrier, increasing the traffic load of the NUL carrier. If this parameter is set to an excessively small value, the uplink packet loss rate increases and uplink throughput decreases in the uplink coverage area exceeding the capability of the NUL carrier. | BTS3900: V100R017C10 BTS3900 5G: V100R017C10 BTS5900: V100R017C10 BTS5900 5G: V100R017C10 | Radio | N-TDD-FR1
NRDUCellCollabServ | SulAlgoSwitch | SUL Algorithm Switch | BTS3900, BTS3900 5G, BTS5900, BTS5900 5G | MOD NRDUCELLCOLLABSERV LST NRDUCELLCOLLABSERV | Indicates whether to enable SUL-related algorithms. SEC_HARMONIC_INTRF_AVOID_SW: Indicates whether to enable secondary harmonic interference avoidance. If this option is selected, secondary harmonic interference avoidance is supported. If this option is deselected, secondary harmonic interference avoidance is not supported. This option applies to low-frequency TDD and FDD. UL_CARR_SEL_FOR_USER_EXP_SW: Indicates whether to enable user-experience-based uplink carrier selection. If this option is selected, user-experience-based uplink carrier selection is supported. If this option is deselected, user-experience-based uplink carrier selection is not supported. This option applies only to low-frequency TDD. SUL_CHANNEL_DECOUPLE_SW: Indicates whether to enable channel decoupling on the SUL carrier. If this option is selected, channel decoupling on the SUL carrier is supported. If this option is deselected, channel decoupling on the SUL carrier is not supported. When the FLEX_SUPER_UPLINK_SW option of the NRDUCellAlgoSwitch.SuperUplinkSwitch parameter is selected, the setting of the SUL_CHANNEL_DECOUPLE_SW option does not take effect. This option applies only to low-frequency TDD. INTRA_GNB_SUL_COMP_SW: Indicates whether to enable intra-base-station SUL CoMP. If this option is selected, intra-base-station SUL CoMP is supported. If this option is deselected, intra-base-station SUL CoMP is not supported. This option applies only to low-frequency TDD. SCHEDULE_FIRST_HALF_SLOT_SW: Indicates whether to support scheduling in symbols of the first half slot on the SUL carrier when Super Uplink is enabled. If this option is selected, scheduling in symbols of the first half slot on the SUL carrier is supported. If this option is deselected, scheduling in symbols of the first half slot on the SUL carrier is not supported. This option applies only to low-frequency TDD. SUL_FAULT_TOLERANCE_SW: Indicates whether to enable tolerance for SUL link exceptions or not when UL and DL Decoupling or Super Uplink is enabled. If this option is selected, the SUL fault tolerance function is enabled. If this option is deselected, the SUL fault tolerance function is disabled. This option applies only to low-frequency TDD. SCHEDULE_2ND_HALF_SLOT_SW: Indicates whether to support scheduling in symbols of the second half slot on the SUL carrier when Super Uplink is enabled. If this option is selected, scheduling in symbols of the second half slot on the SUL carrier is supported. If this option is deselected, scheduling in symbols of the second half slot on the SUL carrier is not supported. This option applies only to low-frequency TDD. NUL2TXSUL1TX_DECOUPLE_OPT_SW: Indicates the scheduling policy for UEs in compliance with 3GPP R15 when UL and DL Decoupling takes effect for these UEs. If this option is selected, resources are configured and scheduled for UEs based on the NUL 1T and SUL 1T capabilities. If this option is deselected, resources are configured and scheduled for UEs based on the NUL 2T and SUL 1T capabilities. This option applies only to low-frequency TDD. SUL_CA_SRS_SWITCHING_SW: Indicates whether 1CC SRS carrier switching is supported by band combinations that comply with R16 or later and include both downlink CA and SUL frequency bands. This function is supported by such band combinations only if this option is selected. This option applies only to low-frequency TDD. SUL_BLIND_CONFIG_SW: Indicates whether to allow blind configuration of flexible SUL carriers. If this option is selected, the uplink carrier of a candidate NR FDD cell or independently deployed SUL cell can be configured as an SUL carrier in a blind manner without measurements. If this option is deselected, the gNodeB can select the uplink carrier of an NR FDD cell or independently deployed SUL cell as an SUL carrier only based on A5 measurements. This option applies only to low-frequency TDD. SUL_UE_POWER_SAVING_SW: Indicates whether to enable SUL UE power saving when Super Uplink is enabled. The base station can remove SUL carriers based on the uplink traffic volume of SUL UEs for power saving only if this option is selected. This option applies only to low-frequency TDD. SUL_CONGEST_CONTROL_SW: Indicates whether to enable SUL congestion control. If this option is selected, this function is enabled. When a neighboring SUL cell is heavily loaded, its carrier cannot be added as an SUL carrier for SUL-carrier-free UEs in the center of the serving cell. In this case, only NUL carriers can be used for service processing. If this option is deselected, this function is disabled, allowing such carrier to be added as an SUL carrier for these UEs. This option applies only to low-frequency TDD. This option takes effect only when the NRDUCellSulRelation.SulType parameter is set to DYN_SUL. SUL_TA_ADJ_POLICY_SW: Indicates whether to enable the SUL timing advance (TA) adjustment policy. If this option is selected, the SUL TA adjustment policy is enabled, and TA adjustment is performed for SUL UEs based on carrier priorities and their locations (for example, at the cell edge or center). If this option is deselected, this policy is disabled. This option applies only to low-frequency TDD. BAND_COMB_UL_TX_PWR_UDT_SW: Indicates whether to update the uplink transmit power of band combinations. If this option is selected, this function is enabled. In this case, the base station updates the constraints on the total uplink transmit power for UEs based on the R16-compliant power class for band combinations, instead of the R15-compliant power class. If this option is deselected, the update is disabled. This option takes effect only when the NRDUCellSelConfig.MaxUeTransmitPower parameter is set to a value ranging from 29 to 33. This option applies only to low-frequency TDD. NON_SUPER_UL_UE_RSVD_ADJ_SW: Indicates whether to enable resource reservation adjustment for non-super-uplink UEs. This function is enabled only if this option is selected. This function adjusts the resource reservation policy for non-super-uplink UEs. This option takes effect only when super uplink is enabled. This option applies only to low-frequency TDD. SUL_CONFIG_OPT_SW: Indicates whether to enable configuration optimization for SUL UEs. This function is enabled only if this option is selected. With this function, the range of neighboring cells that can be added for SUL UEs increases. This option applies only to low-frequency TDD. SUL_CA_2CC_SRS_SWITCHING_SW: Indicates whether 2CC SRS carrier switching is supported by band combinations that comply with R16 or later and include both downlink CA and SUL frequency bands. This function is supported by such band combinations only if this option is selected. This option applies only to low-frequency TDD. SUL_CA_SRS_SWITCHING_EXT_SW: Indicates whether 1CC/2CC SRS carrier switching is supported by R15-compliant band combinations that include both downlink CA and SUL frequency bands. This function is supported by such band combinations only if this option is selected. This option applies only to low-frequency TDD. SUL_SPLIT_SCH_OPT_SW: Indicates whether to enable SUL data split scheduling optimization. This function is enabled only if this option is selected. With this function, the scheduling time sequence for SUL data split is optimized when super uplink takes effect for a TDD cell and an independently deployed SUL cell with NRDUCell.SubcarrierSpacing set to 30 kHz. This option applies only to low-frequency TDD. SRS_RSRP_BASED_SUL_SEL_SW: Indicates whether to enable SRS-RSRP-based SUL selection. This function is enabled only if this option is selected. With this function, SUL cells can be initially added and then the optimal SUL cell can be selected based only on SRS measurement results. This option applies to low-frequency TDD. | NO | NO | NO | FOFD-010205 FOFD-030211 | UL and DL Decoupling Super Uplink | Bit Field Type | SEC_HARMONIC_INTRF_AVOID_SW(Secondary Harmonic Avoidance Switch), UL_CARR_SEL_FOR_USER_EXP_SW(User Experience UL Carrier Selection Sw), SUL_CHANNEL_DECOUPLE_SW(SUL Channel Decoupling Switch), INTRA_GNB_SUL_COMP_SW(Intra-gNodeB SUL CoMP Switch), SCHEDULE_FIRST_HALF_SLOT_SW(Schedule First Half Slot Switch), SUL_FAULT_TOLERANCE_SW(SUL Fault Tolerance Switch), SCHEDULE_2ND_HALF_SLOT_SW(Schedule Second Half Slot Switch), NUL2TXSUL1TX_DECOUPLE_OPT_SW(NUL2T SUL1T UL and DL Decoupling Opt Sw), SUL_CA_SRS_SWITCHING_SW(SUL and CA SRS Switching Switch), SUL_BLIND_CONFIG_SW(SUL Carrier Blind Configuration Switch), SUL_UE_POWER_SAVING_SW(SUL UE Power Saving Switch), SUL_CONGEST_CONTROL_SW(SUL Congestion Control Switch), SUL_TA_ADJ_POLICY_SW(SUL TA Adjustment Policy Switch), BAND_COMB_UL_TX_PWR_UDT_SW(Band Comb UL TX Power Update Sw), NON_SUPER_UL_UE_RSVD_ADJ_SW(Non-Super-UL UE Res Reservation Adj Sw), SUL_CONFIG_OPT_SW(SUL UE Configuration Optimization Switch), SUL_CA_2CC_SRS_SWITCHING_SW(SUL and CA 2CC SRS Switching Sw), SUL_CA_SRS_SWITCHING_EXT_SW(SUL and CA SRS Switching Extension Sw), SUL_SPLIT_SCH_OPT_SW(SUL Data Split Scheduling Opt Switch), SRS_RSRP_BASED_SUL_SEL_SW(SRS-RSRP-based SUL Selection Switch) | SEC_HARMONIC_INTRF_AVOID_SW~0, UL_CARR_SEL_FOR_USER_EXP_SW~1, SUL_CHANNEL_DECOUPLE_SW~2, INTRA_GNB_SUL_COMP_SW~3, SCHEDULE_FIRST_HALF_SLOT_SW~4, SUL_FAULT_TOLERANCE_SW~5, SCHEDULE_2ND_HALF_SLOT_SW~6, NUL2TXSUL1TX_DECOUPLE_OPT_SW~7, SUL_CA_SRS_SWITCHING_SW~10, SUL_BLIND_CONFIG_SW~14, SUL_UE_POWER_SAVING_SW~16, SUL_CONGEST_CONTROL_SW~18, SUL_TA_ADJ_POLICY_SW~19, BAND_COMB_UL_TX_PWR_UDT_SW~21, NON_SUPER_UL_UE_RSVD_ADJ_SW~22, SUL_CONFIG_OPT_SW~26, SUL_CA_2CC_SRS_SWITCHING_SW~27, SUL_CA_SRS_SWITCHING_EXT_SW~28, SUL_SPLIT_SCH_OPT_SW~30, SRS_RSRP_BASED_SUL_SEL_SW~31 | None | SEC_HARMONIC_INTRF_AVOID_SW, UL_CARR_SEL_FOR_USER_EXP_SW, SUL_CHANNEL_DECOUPLE_SW, INTRA_GNB_SUL_COMP_SW, SCHEDULE_FIRST_HALF_SLOT_SW, SUL_FAULT_TOLERANCE_SW, SCHEDULE_2ND_HALF_SLOT_SW, NUL2TXSUL1TX_DECOUPLE_OPT_SW, SUL_CA_SRS_SWITCHING_SW, SUL_BLIND_CONFIG_SW, SUL_UE_POWER_SAVING_SW, SUL_CONGEST_CONTROL_SW, SUL_TA_ADJ_POLICY_SW, BAND_COMB_UL_TX_PWR_UDT_SW, NON_SUPER_UL_UE_RSVD_ADJ_SW, SUL_CONFIG_OPT_SW, SUL_CA_2CC_SRS_SWITCHING_SW, SUL_CA_SRS_SWITCHING_EXT_SW, SUL_SPLIT_SCH_OPT_SW, SRS_RSRP_BASED_SUL_SEL_SW | SEC_HARMONIC_INTRF_AVOID_SW:Off, UL_CARR_SEL_FOR_USER_EXP_SW:Off, SUL_CHANNEL_DECOUPLE_SW:Off, INTRA_GNB_SUL_COMP_SW:Off, SCHEDULE_FIRST_HALF_SLOT_SW:Off, SUL_FAULT_TOLERANCE_SW:On, SCHEDULE_2ND_HALF_SLOT_SW:Off, NUL2TXSUL1TX_DECOUPLE_OPT_SW:Off, SUL_CA_SRS_SWITCHING_SW:Off, SUL_BLIND_CONFIG_SW:Off, SUL_UE_POWER_SAVING_SW:Off, SUL_CONGEST_CONTROL_SW:Off, SUL_TA_ADJ_POLICY_SW:Off, BAND_COMB_UL_TX_PWR_UDT_SW:Off, NON_SUPER_UL_UE_RSVD_ADJ_SW:Off, SUL_CONFIG_OPT_SW:Off, SUL_CA_2CC_SRS_SWITCHING_SW:Off, SUL_CA_SRS_SWITCHING_EXT_SW:Off, SUL_SPLIT_SCH_OPT_SW:Off, SRS_RSRP_BASED_SUL_SEL_SW:Off | SEC_HARMONIC_INTRF_AVOID_SW:On, UL_CARR_SEL_FOR_USER_EXP_SW:On, SUL_CHANNEL_DECOUPLE_SW:On, INTRA_GNB_SUL_COMP_SW:On, SCHEDULE_FIRST_HALF_SLOT_SW:On, SUL_FAULT_TOLERANCE_SW:On, SCHEDULE_2ND_HALF_SLOT_SW:Off, NUL2TXSUL1TX_DECOUPLE_OPT_SW:On, SUL_CA_SRS_SWITCHING_SW:On, SUL_BLIND_CONFIG_SW:Off, SUL_UE_POWER_SAVING_SW:Off, SUL_CONGEST_CONTROL_SW:Off, SUL_TA_ADJ_POLICY_SW:Off, BAND_COMB_UL_TX_PWR_UDT_SW:Off, NON_SUPER_UL_UE_RSVD_ADJ_SW:Off, SUL_CONFIG_OPT_SW:On, SUL_CA_2CC_SRS_SWITCHING_SW:On, SUL_CA_SRS_SWITCHING_EXT_SW:On, SUL_SPLIT_SCH_OPT_SW:On, SRS_RSRP_BASED_SUL_SEL_SW:Off | Radio Planning (Internal planning) | NRDUCellCollabServ | -Configuration constraints: In an NRDUCellCollabServ MO, if the SUL_CA_2CC_SRS_SWITCHING_SW option of SulAlgoSwitch is selected, the SUL_CA_SRS_SWITCHING_SW option of the same parameter must also be selected. | Read & Write | Yes | Some UEs in the cell | 1 minute | SUL_CHANNEL_DECOUPLE_SW: If the state of this option is changed, SUL UEs in the cell experience service drops. | The parameter modification takes effect after the cell is automatically reset. | SEC_HARMONIC_INTRF_AVOID_SW: If this option is deselected, the secondary harmonic interference avoidance algorithm does not take effect, and UEs experience secondary harmonic interference in the related band. If this option is selected, the secondary harmonic interference avoidance algorithm takes effect, and the uplink and downlink UE performance improves. UL_CARR_SEL_FOR_USER_EXP_SW: If this option is deselected, network performance is not affected. If this option is selected, user experience improves. SUL_CHANNEL_DECOUPLE_SW: If this option is selected, the uplink data rates of SUL UEs in the cell increase. If this option is deselected, network performance is not affected. INTRA_GNB_SUL_COMP_SW: If this option is selected, the uplink throughput of UEs at intra-base-station cell edges increases. If this option is deselected, network performance is not affected. SCHEDULE_FIRST_HALF_SLOT_SW: If this option is deselected, network performance is not affected. If this option is selected, uplink UE throughput increases. SUL_FAULT_TOLERANCE_SW: If this option is deselected, the base station continues to initiate decoupling or SUL carrier scheduling when the SUL link is abnormal. This has no impact on network performance. If this option is selected, the base station identifies SUL link exceptions and stops configuring the SUL link, reducing the number of service drops caused by UE exceptions. SCHEDULE_2ND_HALF_SLOT_SW: If this option is deselected, network performance is not affected. If this option is selected, the uplink cell traffic volume increases when the number of UEs in the cell is small, and the uplink cell traffic volume decreases when the number of UEs in the cell is large due to the limited baseband processing capability. NUL2TXSUL1TX_DECOUPLE_OPT_SW: If this option is deselected, network performance is not affected. If this option is selected, the TDD downlink throughput decreases, the uplink coverage increases, and the uplink throughput increases. SUL_CA_SRS_SWITCHING_SW: If this option is deselected, network performance is not affected. If this option is selected, the uplink and downlink UE throughputs increase when 1CC SRS carrier switching takes effect for band combinations that comply with R16 or later and include both downlink CA and SUL frequency bands. SUL_BLIND_CONFIG_SW: If this option is selected, flexible SUL carriers can be quickly configured in a blind manner, increasing the uplink UE throughput. If this option is deselected, flexible SUL carriers are configured based on measurements, and there is no impact on network performance. SUL_UE_POWER_SAVING_SW: If this option is deselected, network performance is not affected. If this option is selected, the uplink throughput and power consumption of UEs for which SUL UE power saving takes effect decrease. SUL_CONGEST_CONTROL_SW: If this option is deselected, network performance is not affected. If this option is selected, SUL congestion control takes effect. In this case, the carrier of a heavily loaded FDD cell cannot be added as an SUL carrier for SUL-carrier-free UEs in the center of a TDD cell, but this carrier can be added as an SUL carrier for SUL-capable UEs at the cell edge, increasing the uplink UE throughput. SUL_TA_ADJ_POLICY_SW: If this option is deselected, network performance is not affected. If this option is selected, the impacts of the TA adjustment policy on SUL UEs vary depending on the inter-site distance: In scenarios with small inter-site distance, the uplink UE throughput increases; in scenarios with large inter-site distance, the BER of UEs may increase. BAND_COMB_UL_TX_PWR_UDT_SW: If this option is deselected, network performance is not affected. If this option is selected, the uplink throughputs of cell-edge UEs that are compatible with the 29 dBm transmit power increase. NON_SUPER_UL_UE_RSVD_ADJ_SW: If this option is selected, the uplink RB usage of the cell may increase. If this option is deselected, network performance is not affected. SUL_CONFIG_OPT_SW: If this option is selected, the proportion of UEs for which SUL takes effect increases in scenarios with dense deployment of multiple cells. If this option is deselected, network performance is not affected. SUL_CA_2CC_SRS_SWITCHING_SW: If this option is deselected, network performance is not affected. If this option is selected, the uplink and downlink UE throughputs increase when 2CC SRS carrier switching takes effect for band combinations that comply with R16 or later and include both downlink CA and SUL frequency bands. SUL_CA_SRS_SWITCHING_EXT_SW: If this option is deselected, network performance is not affected. If this option is selected, the uplink and downlink UE throughputs increase when 1CC/2CC SRS carrier switching takes effect for R15-compliant band combinations that include both downlink CA and SUL frequency bands. SUL_SPLIT_SCH_OPT_SW: If this option is selected and a UE in the TDD cell is configured with an independently deployed SUL cell with NRDUCell.SubcarrierSpacing set to 30KHZ, the uplink user-perceived rate of this UE increases. If this option is deselected, network performance is not affected. SRS_RSRP_BASED_SUL_SEL_SW: If this option is selected, the optimal SUL cell can be selected based on SRS measurement results, increasing the uplink throughputs of SUL UEs in the cell. If this option is deselected, network performance is not affected. | BTS3900: V100R017C10 BTS3900 5G: V100R017C10 BTS5900: V100R017C10 BTS5900 5G: V100R017C10 | Radio | N-TDD-FR1, N-FDD, N-SUL
NRDUCellCollabServ | SulDtxSinrLowerLimit | SUL DTX SINR Lower Limit | BTS3900, BTS3900 5G, BTS5900, BTS5900 5G | MOD NRDUCELLCOLLABSERV LST NRDUCELLCOLLABSERV | Indicates the threshold for determining that the DTX detection result is valid. If the SUL pre-equalization SRS SINR of a UE is greater than or equal to this threshold, the DTX detection result is valid. Otherwise, the DTX detection result is invalid. This parameter applies only in TDD low frequency bands. | NO | NO | NO | FOFD-010205 FOFD-030211 | UL and DL Decoupling Super Uplink | Interval Type | -100~100 | N/A | 0.1dB | -10~10 | 0 | 0 | Default/Recommended Value | NRDUCellCollabServ | None | Read & Write | No (And no impact on the UE in idle mode) | N/A | N/A | None | The parameter modification takes effect immediately. | A smaller value of this parameter results in a larger range within which the DTX detection result is valid and a lower confidence. A larger value of this parameter results in the opposite effects. When the configured value meets the requirements of the DTX detection confidence, the efficiency and accuracy of SUL fault tolerance can be improved. | BTS3900: V100R017C10 BTS3900 5G: V100R017C10 BTS5900: V100R017C10 BTS5900 5G: V100R017C10 | Radio | N-TDD-FR1
NRDUCellCollabServ | SulEstThptGainFactor | UL/DL Decoupling Estimated Thpt Gain Factor | BTS3900, BTS3900 5G, BTS5900, BTS5900 5G | MOD NRDUCELLCOLLABSERV LST NRDUCELLCOLLABSERV | Indicates the estimated throughput threshold factor for switching from the NUL to the SUL in UL and DL Decoupling scenarios. When UEs for which UL and DL Decoupling takes effect camp on the NUL carrier and the estimated uplink throughput of the SUL carrier is greater than that of the NUL carrier multiplied by this parameter value, the UEs switch from the NUL carrier to the SUL carrier. If the estimated uplink throughput of the SUL carrier is less than or equal to that of the NUL carrier multiplied by this parameter value, a carrier change is not triggered. This parameter applies only in TDD low frequency bands. | NO | NO | NO | FOFD-010205 | UL and DL Decoupling | Interval Type | 12~32 | N/A | None | 1.2~3.2, step: 0.1 | 15 | 15 | Radio Planning (Internal planning) | NRDUCellCollabServ | None | Read & Write | No (And no impact on the UE in idle mode) | N/A | N/A | None | The parameter modification takes effect immediately. | A smaller value of this parameter results in a higher probability of switching from the NUL carrier to the SUL carrier and lower gains after the switching. A larger value of this parameter results in the opposite effects. | BTS3900: V100R017C10 BTS3900 5G: V100R017C10 BTS5900: V100R017C10 BTS5900 5G: V100R017C10 | Radio | N-TDD-FR1
NRDUCellCollabServ | SulSinrLowerLimit | SUL SINR Lower Limit | BTS3900, BTS3900 5G, BTS5900, BTS5900 5G | MOD NRDUCELLCOLLABSERV LST NRDUCELLCOLLABSERV | Indicates the threshold for disabling an SUL carrier. If the SUL SRS SINR of a UE is greater than the sum of this threshold and the value of SulSinrLowerLimitOffset, the SUL carrier can be scheduled. If the SUL SRS SINR of a UE is less than the difference between this threshold and the value of SulSinrLowerLimitOffset, the SUL carrier is disabled. In other cases, SUL carrier status remains unchanged. This parameter applies only in TDD low frequency bands. | NO | NO | NO | FOFD-010205 FOFD-030211 | UL and DL Decoupling Super Uplink | Interval Type | -200~100 | N/A | 0.1dB | -20~10 | -80 | -80 | Default/Recommended Value | NRDUCellCollabServ | None | Read & Write | No (And no impact on the UE in idle mode) | N/A | N/A | None | The parameter modification takes effect immediately. | A smaller value of this parameter results in a lower probability that the SUL carrier is to be disabled. A larger value of this parameter results in a higher probability that the SUL carrier is to be disabled. When the configured value matches the requirements on disabling the SUL carrier, the uplink experience of SUL UEs improves, the uplink BLER of the SUL cell decreases, and the UE RRC connection reestablishment probability decreases. | BTS3900: V100R017C10 BTS3900 5G: V100R017C10 BTS5900: V100R017C10 BTS5900 5G: V100R017C10 | Radio | N-TDD-FR1
NRDUCellCollabServ | SulSinrLowerLimitOffset | SUL SINR Lower Limit Offset | BTS3900, BTS3900 5G, BTS5900, BTS5900 5G | MOD NRDUCELLCOLLABSERV LST NRDUCELLCOLLABSERV | Indicates the offset for disabling an SUL carrier. If the SUL SRS SINR of a UE is greater than the sum of the value of SulSinrLowerLimit and this offset, the SUL carrier can be scheduled. If the SUL SRS SINR of a UE is less than the difference between the value of SulSinrLowerLimit and this offset, the SUL carrier is disabled. In other cases, SUL carrier status remains unchanged. This parameter applies only in TDD low frequency bands. | NO | NO | NO | FOFD-010205 FOFD-030211 | UL and DL Decoupling Super Uplink | Interval Type | 5~50 | N/A | 0.1dB | 0.5~5 | 10 | 10 | Default/Recommended Value | NRDUCellCollabServ | None | Read & Write | No (And no impact on the UE in idle mode) | N/A | N/A | None | The parameter modification takes effect immediately. | A smaller value of this parameter results in a smaller gap between the condition for enabling SUL scheduling and the condition for disabling SUL scheduling, and a higher probability of ping-pong switching. A larger value of this parameter results in a lower probability of ping-pong switching. When the configured value matches the requirements on disabling the SUL carrier, the probability of ping-pong switching between SUL states decreases, the uplink experience of UEs improves, the BLER of the SUL cell decreases, and the UE connection reestablishment probability decreases. | BTS3900: V100R017C10 BTS3900 5G: V100R017C10 BTS5900: V100R017C10 BTS5900 5G: V100R017C10 | Radio | N-TDD-FR1
NRDUCellCollabServ | IntraGnbSulUePdcchProtTime | Intra-gNodeB SUL UE PDCCH Protection Time | BTS3900, BTS3900 5G, BTS5900, BTS5900 5G | MOD NRDUCELLCOLLABSERV LST NRDUCELLCOLLABSERV | Indicates the number of PDCCH slots that can be preempted by intra-gNodeB SUL UEs among the PDCCH slots for inter-gNodeB SUL UEs within a 5 ms period when both intra-gNodeB and inter-gNodeB SUL UEs exist in a cell and PDCCH resources are limited on the TDD carrier. This parameter applies only in TDD low frequency bands. | NO | NO | NO | FOFD-010205 FOFD-030211 | UL and DL Decoupling Super Uplink | Interval Type | 0~3 | N/A | timeslot | 0~3 | 0 | 0 | Default/Recommended Value | NRDUCellCollabServ | None | Read & Write | No (And no impact on the UE in idle mode) | N/A | N/A | None | The parameter modification takes effect immediately. | If this parameter is set to a small value, the throughput of intra-gNodeB SUL UEs is low, but the throughput of inter-gNodeB SUL UEs is high. If this parameter is set to a large value, the throughput of intra-gNodeB SUL UEs is high, but the throughput of inter-gNodeB SUL UEs is low. | BTS3900: V100R017C10 BTS3900 5G: V100R017C10 BTS5900: V100R017C10 BTS5900 5G: V100R017C10 | Radio | N-TDD-FR1
NRDUCellCollabServ | SulTaOptAlgoThld | SUL TA Optimization Algorithm Threshold | BTS3900, BTS3900 5G, BTS5900, BTS5900 5G | MOD NRDUCELLCOLLABSERV LST NRDUCELLCOLLABSERV | Indicates the threshold for the TA optimization algorithm to take effect for Super Uplink. This parameter takes effect for Super Uplink UEs. When the absolute value of the TA difference between NUL and SUL is less than the threshold, the optimization algorithm takes effect. When the absolute value of the TA difference between NUL and SUL is greater than or equal to the threshold, the optimization algorithm does not take effect. This parameter applies only to low-frequency TDD massive MIMO/8T8R cells. | NO | NO | NO | FOFD-030211 | Super Uplink | Interval Type | 0~8 | N/A | 8Ts | 0~64 | 3 | 3 | N/A | NRDUCellCollabServ | None | Read & Write | No (And no impact on the UE in idle mode) | N/A | N/A | None | The parameter modification takes effect immediately. | When the SUPER_UL_TDM_SCH_SW, FLEX_SUPER_UPLINK_SW, or INTER_GNB_SUPER_UPLINK_SW option of the NRDUCellAlgoSwitch.SuperUplinkSwitch parameter is selected, a smaller value of this parameter results in stricter conditions for TA optimization to take effect. An excessively small value of this parameter leads to a smaller increase in the uplink cell throughput. A larger value of this parameter results in looser conditions for TA optimization to take effect. An excessively large value of this parameter leads to a higher probability that uplink throughput decreases. | BTS3900: V100R017C10 BTS3900 5G: V100R017C10 BTS5900: V100R017C10 BTS5900 5G: V100R017C10 | Radio | N-TDD-FR1
NRDUCellCollabServ | NeighborNrCellMgmtSw | Neighboring NR Cell Management Switch | BTS3900, BTS3900 5G, BTS5900, BTS5900 5G | MOD NRDUCELLCOLLABSERV LST NRDUCELLCOLLABSERV | Indicates whether to enable neighboring NR cell management. INTRA_FREQ_NCELL_STAT_SW: If this option is selected, the base station uses UE-reported event A3 measurement results about intra-frequency neighboring cells for the statistics of neighboring cell information. If this option is deselected, this function does not take effect. This option applies only to TDD and FDD. INTER_FREQ_NCELL_STAT_SW: If this option is selected, the base station uses UE-reported event A3 or A5 measurement results about inter-frequency neighboring cells for the statistics of inter-frequency neighboring cell information. If this option is deselected, this function does not take effect. This option applies only to low-frequency TDD and FDD. INTRA_FREQ_BEAM_STAT_SW: Indicates whether to enable the statistics of intra-frequency beams. If this option is selected, the statistics of inter-cell intra-frequency beams are collected. If this option is deselected, this function does not take effect. This option applies only to low-frequency TDD. | NO | NO | NO | None | None | Bit Field Type | INTRA_FREQ_NCELL_STAT_SW(Intra-Freq Neighbor Cell Stat Switch), INTER_FREQ_NCELL_STAT_SW(Inter-Freq Neighbor Cell Stat Switch), INTRA_FREQ_BEAM_STAT_SW(Intra-Frequency Beam Statistics Switch) | INTRA_FREQ_NCELL_STAT_SW~0, INTER_FREQ_NCELL_STAT_SW~1, INTRA_FREQ_BEAM_STAT_SW~2 | None | INTRA_FREQ_NCELL_STAT_SW, INTER_FREQ_NCELL_STAT_SW, INTRA_FREQ_BEAM_STAT_SW | INTRA_FREQ_NCELL_STAT_SW:Off, INTER_FREQ_NCELL_STAT_SW:Off, INTRA_FREQ_BEAM_STAT_SW:Off | INTRA_FREQ_NCELL_STAT_SW:Off, INTER_FREQ_NCELL_STAT_SW:Off, INTRA_FREQ_BEAM_STAT_SW:Off | Default/Recommended Value | NRDUCellCollabServ | None | Read & Write | No (And no impact on the UE in idle mode) | N/A | N/A | None | The parameter modification takes effect immediately. | INTRA_FREQ_NCELL_STAT_SW: None INTER_FREQ_NCELL_STAT_SW: None INTRA_FREQ_BEAM_STAT_SW: None | BTS3900: V100R018C00 BTS3900 5G: V100R018C00 BTS5900: V100R018C00 BTS5900 5G: V100R018C00 | Radio | N-TDD, N-FDD
NRDUCellCollabServ | CarrSelTddSrsRsrpThld | Carrier Selection TDD SRS RSRP Threshold | BTS3900, BTS3900 5G, BTS5900, BTS5900 5G | MOD NRDUCELLCOLLABSERV LST NRDUCELLCOLLABSERV | Indicates the TDD SRS RSRP threshold for changing the UE attribute between cell-center UE and cell-edge UE. When the TDD SRS RSRP is greater than or equal to the threshold, the optimal frequency combination is selected among candidate frequencies based on the policy specified by the NRCellCaMgmtConfig.CaBandCombSelectionStrat parameter. When the TDD SRS RSRP is less than the threshold, a frequency combination that supports SUL is preferentially selected during uplink frequency selection. This parameter applies only to low-frequency TDD. | NO | NO | NO | FOFD-030211 | Super Uplink | Interval Type | -156~-31 | N/A | dBm | -156~-31 | -105 | -105 | Radio Planning (Internal planning) | NRDUCellCollabServ | -Configuration constraints: In the NRDUCellCollabServ MO, when the SMART_CARR_SEL_SW option of MultiCarrMgmtSw is selected, the value of CarrSelTddSrsRsrpThld must be greater than or equal to that of SrsRsrpThld. | Read & Write | No (And no impact on the UE in idle mode) | N/A | N/A | None | The parameter modification takes effect immediately. | A larger value of this parameter allows the SUL carrier to carry more traffic load. A smaller value of this parameter leads to the increase in the load of the non-SUL carrier. If this parameter is set to an excessively small value that is not in the uplink coverage scope of the cell, UEs in the cell do not reselect carriers based on the area in which they are located. As a result, the uplink throughput decreases. | BTS3900: V100R018C00 BTS3900 5G: V100R018C00 BTS5900: V100R018C00 BTS5900 5G: V100R018C00 | Radio | N-TDD-FR1
NRDUCellCollabServ | MultiCarrMgmtSw | Multi-Carrier Management Switch | BTS3900, BTS3900 5G, BTS5900, BTS5900 5G | MOD NRDUCELLCOLLABSERV LST NRDUCELLCOLLABSERV | Indicates switches of multi-carrier management algorithms. SERVICE_AWARE_CARR_SEL_SW: Indicates whether to enable service-aware carrier selection. If this option is selected, service types can be identified; a carrier combination that offers the optimal uplink experience is selected for an uplink-preferred service, and a carrier combination that offers the optimal downlink experience is selected for a downlink-preferred service. If this option is deselected, this function is disabled. With the SMART_CARR_SEL_SW option of the NRDUCellCollabServ.MultiCarrMgmtSw parameter deselected for the corresponding cell, the SERVICE_AWARE_CARR_SEL_SW option takes effect only when all the following conditions are met: (1) The SUPER_UL_TDM_SCH_SW, FLEX_SUPER_UPLINK_SW, or INTER_GNB_SUPER_UPLINK_SW option of the NRDUCellAlgoSwitch.SuperUplinkSwitch parameter is selected; (2) The INTRA_BAND_CA_SW, INTRA_FR_INTER_BAND_CA_SW, INTRA_BAND_UL_CA_SW, INTRA_FR_INTER_BAND_UL_CA_SW, INTER_GNODEB_CA_SW, or INTRA_FR_INTER_BAND_UL_CA_ENH option of the NRDUCellAlgoSwitch.CaAlgoSwitch parameter is selected; (3) The SRS_CARRIER_SWITCHING_SW option of the NRDUCellCarrMgmt.CaEnhancedAlgoSwitch parameter is selected. This option applies only to low-frequency TDD, FDD, and SDL. SMART_CARR_SEL_SW: Indicates whether to select the optimal combination of multi-carrier frequencies. If this option is selected, the optimal frequency combination is selected among candidate frequencies based on the policy specified by NRCellCaMgmtConfig.CaBandCombSelectionStrat. If this option is deselected, CA is preferentially considered in carrier configuration and SCC frequency selection starts from the lowest frequency in ascending order among candidate SCC frequencies. It is recommended that this option be selected when the number of operator frequencies is greater than the number of multi-carrier frequencies supported by UEs. This option takes effect only when any of the following conditions is met for the corresponding cell: (1) The SUPER_UL_TDM_SCH_SW, FLEX_SUPER_UPLINK_SW, or INTER_GNB_SUPER_UPLINK_SW option of the NRDUCellAlgoSwitch.SuperUplinkSwitch parameter is selected; (2) The INTRA_BAND_CA_SW, INTRA_FR_INTER_BAND_CA_SW, INTRA_BAND_UL_CA_SW, INTRA_FR_INTER_BAND_UL_CA_SW, INTER_GNODEB_CA_SW, INTER_FR_FR1TOFR2_CA_SW, or INTRA_FR_INTER_BAND_UL_CA_ENH option of the NRDUCellAlgoSwitch.CaAlgoSwitch parameter is selected. This option applies only to low-frequency TDD, FDD, and SDL. SMART_CARR_SEL_UL_ENH_SW: Indicates whether to enable uplink enhancement for smart carrier selection. This function is enabled only if this option is selected. It optimizes smart carrier selection and increases the weight of uplink carrier combination selection. This option takes effect only when the SMART_CARR_SEL_SW and SERVICE_AWARE_CARR_SEL_SW options of the NRDUCellCollabServ.MultiCarrMgmtSw parameter are selected. This option applies to low-frequency TDD and FDD. | NO | NO | NO | FOFD-030211 FOFD-020205 FOFD-031201 | Super Uplink Intra-Band CA Intra-FR Inter-Band CA | Bit Field Type | SERVICE_AWARE_CARR_SEL_SW(Service-Aware Carrier Selection Switch), SMART_CARR_SEL_SW(Smart Carrier Selection Switch), SMART_CARR_SEL_UL_ENH_SW(Smart Carrier Selection UL Enhance Sw) | SERVICE_AWARE_CARR_SEL_SW~0, SMART_CARR_SEL_SW~1, SMART_CARR_SEL_UL_ENH_SW~2 | None | SERVICE_AWARE_CARR_SEL_SW, SMART_CARR_SEL_SW, SMART_CARR_SEL_UL_ENH_SW | SERVICE_AWARE_CARR_SEL_SW:Off, SMART_CARR_SEL_SW:Off, SMART_CARR_SEL_UL_ENH_SW:Off | SERVICE_AWARE_CARR_SEL_SW:Off; SMART_CARR_SEL_SW:On; SMART_CARR_SEL_UL_ENH_SW:Off | Radio Planning (Internal planning) | NRDUCellCollabServ | -Configuration constraints: In the NRDUCellCollabServ MO, when the SMART_CARR_SEL_SW option of MultiCarrMgmtSw is selected, the value of CarrSelTddSrsRsrpThld must be greater than or equal to that of SrsRsrpThld. | Read & Write | No (And no impact on the UE in idle mode) | N/A | N/A | None | The parameter modification takes effect immediately. | SERVICE_AWARE_CARR_SEL_SW: If this option is selected, the user-perceived rate increases for UEs whose uplink and downlink experience cannot be optimal at the same time. If this option is deselected, network performance is not affected. SMART_CARR_SEL_SW: If this option is selected and the number of operator frequencies is greater than the number of multi-carrier frequencies supported by UEs, UE throughput increases through optimal frequency combination selection. However, because the number of frequencies to be measured increases, the inter-frequency measurement gap lengthens. As a result, the throughput during inter-frequency measurement decreases, and carrier configurations take effect later than expected. If this option is deselected, network performance is not affected. SMART_CARR_SEL_UL_ENH_SW: If this option is selected, the proportion of UEs for which uplink CA takes effect increases, and the proportion of UEs for which downlink CA with three or more CCs aggregated takes effect decreases. If this option is deselected, network performance is not affected. | BTS3900: V100R017C10 BTS3900 5G: V100R017C10 BTS5900: V100R017C10 BTS5900 5G: V100R017C10 | Radio | N-TDD-FR1, N-FDD, N-SDL
NRDUCellCollabServ | CoCellRsrpThld | Cooperating Cell RSRP Threshold | BTS3900, BTS3900 5G, BTS5900, BTS5900 5G | MOD NRDUCELLCOLLABSERV LST NRDUCELLCOLLABSERV | Indicates the SRS RSRP threshold of a cooperating cell for Co-MM to take effect. Co-MM can take effect only when the SRS RSRP of a cooperating cell is greater than this threshold. This parameter applies only to low-frequency TDD cells. | NO | NO | NO | FOFD-070203 | Coordinated Massive MIMO (Co-MM) | Interval Type | -156~-31 | N/A | dBm | -156~-31 | -90 | -90 | Radio Planning (Internal planning) | NRDUCellCollabServ | None | Read & Write | No (And no impact on the UE in idle mode) | N/A | N/A | None | The parameter modification takes effect immediately. | A smaller value of this parameter results in a higher probability that the SRS RSRP of a cooperating cell meets the threshold requirement and a higher probability that Co-MM takes effect. A larger value of this parameter results in lower probabilities. | BTS3900: V100R018C10 BTS3900 5G: V100R018C10 BTS5900: V100R018C10 BTS5900 5G: V100R018C10 | Radio | N-TDD-FR1
NRDUCellCollabServ | SrsRsrpDiffThld | SRS RSRP Difference Threshold | BTS3900, BTS3900 5G, BTS5900, BTS5900 5G | MOD NRDUCELLCOLLABSERV LST NRDUCELLCOLLABSERV | Indicates the threshold expressed as the RSRP difference between a cooperating cell and the serving cell for Co-MM to take effect. Co-MM can take effect only when the RSRP difference is greater than this threshold. This parameter applies only to low-frequency TDD cells. | NO | NO | NO | FOFD-070203 | Coordinated Massive MIMO (Co-MM) | Interval Type | -100~100 | N/A | 0.5dB | -50~50 | -20 | -20 | Radio Planning (Internal planning) | NRDUCellCollabServ | None | Read & Write | No (And no impact on the UE in idle mode) | N/A | N/A | None | The parameter modification takes effect immediately. | A smaller value of this parameter results in a higher probability that the RSRP difference between a cooperating cell and the serving cell meets the threshold requirement and a higher probability that Co-MM takes effect. A larger value of this parameter results in lower probabilities. | BTS3900: V100R018C10 BTS3900 5G: V100R018C10 BTS5900: V100R018C10 BTS5900 5G: V100R018C10 | Radio | N-TDD-FR1
NRDUCellCollabServ | MultiCellMimoSwitch | Multi-Cell MIMO Switch | BTS3900, BTS3900 5G, BTS5900, BTS5900 5G | MOD NRDUCELLCOLLABSERV LST NRDUCELLCOLLABSERV | Indicates whether to enable functions related to multi-cell MIMO. INTRA_GNB_SU_COMM_SW: Indicates whether to enable intra-base-station single-user Co-MM. If this option is selected, this function is enabled, performing SU-MIMO between cells. If this option is deselected, this function is disabled. This option applies only to low-frequency TDD. DL_COORDINATED_SCH_SW: Indicates whether to enable downlink coordinated scheduling between cells. This function is enabled only if this option is selected. This option takes effect only when the EMIMO_PRO_SW option of the NRDUCellFeatureSw.MimoFeatureSwitch parameter is selected. This option applies only to FDD. UL_ASSISTANCE_SW: Indicates whether to enable uplink assistance. If this option is selected, a massive MIMO cell can use the uplink assistance function of an 8T8R cell, increasing the uplink user-perceived rate of edge UEs. If this option is deselected, the massive MIMO cell cannot use this function. This option applies only to massive MIMO low-frequency TDD cells. INTRA_GNB_SU_COMM_ENH_SW: Indicates whether to enable intra-base-station single-user Co-MM enhancement. This function is enabled only if this option is selected. This function increases the proportion of Co-MM taking effect in overlapping areas and improves downlink user experience. This option applies only to low-frequency TDD. INTRA_GNB_DL_D_MIMO_SW: Indicates whether to enable downlink intra-base-station distributed MIMO. If this option is selected, this function is enabled. Downlink distributed MIMO (involving different cells) takes effect for UEs in the overlapping areas between intra-base-station cells. If this option is deselected, this function is disabled. This option applies only to FDD. INTRA_GNB_MU_COMM_SW: Indicates whether to enable intra-base-station multi-user Co-MM. If this option is selected, multi-user Co-MM is enabled for UEs in overlapping areas. If this option is deselected, this function is disabled. This option applies only to low-frequency TDD. UE_CENTRIC_JT_SW: Indicates whether to enable UE-centric joint transmission. If this option is selected, the number of cooperating cells for joint transmission is adapted based on UE information, and a maximum of two cells can be selected. If this option is deselected, this function is disabled. This option takes effect only when the INTRA_GNB_SU_COMM_SW option of the NRDUCellCollabServ.MultiCellMimoSwitch parameter is selected. This option applies only to low-frequency TDD. INTER_GNB_DL_D_MIMO_SW: Indicates whether to enable downlink inter-base-station distributed MIMO. If this option is selected, this function is enabled. Downlink distributed MIMO (involving different cells) takes effect for UEs in the overlapping areas between inter-base-station cells. If this option is deselected, this function is disabled. This option applies only to FDD. INTER_CLUSTER_SU_COMM_SW: Indicates whether to enable intra-base-station inter-cluster single-user Co-MM. This function is enabled only if this option is selected. With this function, inter-cluster single-user Co-MM can take effect on UEs in overlapping areas of different cells. This option applies only to low-frequency TDD. INTER_CELL_INTRF_AVOID_SW: Indicates whether to enable inter-cell interference avoidance. This function is enabled only if this option is selected. This function implements time-domain avoidance for UEs in neighboring intra-frequency cells. This option applies only to low-frequency TDD cells. For low-frequency TDD massive MIMO cells, this option takes effect only when the NRDUCellFeatureSw.HighPrecisionBeamPhase2Sw parameter is set to ON. For low-frequency TDD 1T/2T/4T/8T cells, this option takes effect only when the SMART_SCH_AND_LINK_ADAPT_SW option of the NRDUCellFeatureSw.PerformanceAlgoSwitch parameter is selected. DL_D_MIMO_PRECISE_CS_SW: Indicates whether to enable precise coordinated scheduling for downlink distributed MIMO. This function is enabled only if this option is selected. This function takes effect for UEs in overlapping areas between cells. This option applies only to FDD. DL_BEAM_DOMAIN_CS_SW: Indicates whether to enable downlink beam-domain coordinated scheduling. This function is enabled only if this option is selected. With this function, coordinated scheduling can be performed for UEs in the cooperating cell when the inter-beam isolation is large. This option takes effect only when the INTRA_GNB_DL_D_MIMO_SW or INTER_GNB_DL_D_MIMO_SW option of the NRDUCellCollabServ.MultiCellMimoSwitch parameter is selected and the DL_COORD_PATTERN_ENH_SW option of the NRDUCellCollabServ.MultiCellMimoSwitch parameter is selected. This option applies only to FDD. DL_COORD_PATTERN_ENH_SW: Indicates whether to enable downlink coordination pattern enhancement. This function is enabled only if this option is selected. With this function, the coordination pattern decision is accurately optimized. This option applies only to FDD. INTRA_GNB_COHERENT_JT_SW: Indicates whether to enable intra-gNodeB coherent joint transmission. This function is enabled only if this option is selected. With this function, the serving and cooperating cells jointly transmit coherent signals. This option takes effect only when the INTRA_GNB_DL_D_MIMO_SW option of the NRDUCellCollabServ.MultiCellMimoSwitch parameter is selected. This option applies only to FDD. SCELL_INTRA_D_MIMO_SW: Indicates whether Intra-gNodeB Distributed MIMO is supported in SCells. This function is supported in SCells only if this option is selected. This option applies only to FDD cells. | NO | NO | NO | FOFD-070203 FOFD-070252 FOFD-080253 FOFD-091200 | Coordinated Massive MIMO (Co-MM) eMIMO Pro (NR FDD) Distributed MIMO (NR FDD) iBeam 2.0 | Bit Field Type | INTRA_GNB_SU_COMM_SW(Intra-Base-Station SU-CoMM Switch), DL_COORDINATED_SCH_SW(Downlink Coordinated Scheduling Switch), UL_ASSISTANCE_SW(Uplink Assistance Switch), INTRA_GNB_SU_COMM_ENH_SW(Intra-Base-Station SU-CoMM Enhance Sw), INTRA_GNB_DL_D_MIMO_SW(DL Intra-BS Distributed MIMO Sw), INTRA_GNB_MU_COMM_SW(Intra-Base-Station MU-CoMM Switch), UE_CENTRIC_JT_SW(UE-Centric Joint Transmission Switch), INTER_GNB_DL_D_MIMO_SW(DL Inter-BS Distributed MIMO Sw), INTER_CLUSTER_SU_COMM_SW(Inter-Cluster SU-CoMM Switch), INTER_CELL_INTRF_AVOID_SW(Inter-Cell Interference Avoidance Sw), DL_D_MIMO_PRECISE_CS_SW(Precise Coord Sch for DL D-MIMO Sw), DL_BEAM_DOMAIN_CS_SW(DL Beam-Domain Coordinated Scheduling Sw), DL_COORD_PATTERN_ENH_SW(DL Coordination Mode Enhancement Switch), INTRA_GNB_COHERENT_JT_SW(Intra-gNodeB Coherent JT Switch), SCELL_INTRA_D_MIMO_SW(SCell Intra-gNodeB Distributed MIMO Sw) | INTRA_GNB_SU_COMM_SW~0, DL_COORDINATED_SCH_SW~1, UL_ASSISTANCE_SW~2, INTRA_GNB_SU_COMM_ENH_SW~3, INTRA_GNB_DL_D_MIMO_SW~4, INTRA_GNB_MU_COMM_SW~5, UE_CENTRIC_JT_SW~6, INTER_GNB_DL_D_MIMO_SW~7, INTER_CLUSTER_SU_COMM_SW~9, INTER_CELL_INTRF_AVOID_SW~12, DL_D_MIMO_PRECISE_CS_SW~13, DL_BEAM_DOMAIN_CS_SW~14, DL_COORD_PATTERN_ENH_SW~15, INTRA_GNB_COHERENT_JT_SW~16, SCELL_INTRA_D_MIMO_SW~17 | None | INTRA_GNB_SU_COMM_SW, DL_COORDINATED_SCH_SW, UL_ASSISTANCE_SW, INTRA_GNB_SU_COMM_ENH_SW, INTRA_GNB_DL_D_MIMO_SW, INTRA_GNB_MU_COMM_SW, UE_CENTRIC_JT_SW, INTER_GNB_DL_D_MIMO_SW, INTER_CLUSTER_SU_COMM_SW, INTER_CELL_INTRF_AVOID_SW, DL_D_MIMO_PRECISE_CS_SW, DL_BEAM_DOMAIN_CS_SW, DL_COORD_PATTERN_ENH_SW, INTRA_GNB_COHERENT_JT_SW, SCELL_INTRA_D_MIMO_SW | INTRA_GNB_SU_COMM_SW:Off, DL_COORDINATED_SCH_SW:Off, UL_ASSISTANCE_SW:Off, INTRA_GNB_SU_COMM_ENH_SW:Off, INTRA_GNB_DL_D_MIMO_SW:Off, INTRA_GNB_MU_COMM_SW:Off, UE_CENTRIC_JT_SW:Off, INTER_GNB_DL_D_MIMO_SW:Off, INTER_CLUSTER_SU_COMM_SW:Off, INTER_CELL_INTRF_AVOID_SW:Off, DL_D_MIMO_PRECISE_CS_SW:Off, DL_BEAM_DOMAIN_CS_SW:Off, DL_COORD_PATTERN_ENH_SW:Off, INTRA_GNB_COHERENT_JT_SW:Off, SCELL_INTRA_D_MIMO_SW:Off | INTRA_GNB_SU_COMM_SW:Off, DL_COORDINATED_SCH_SW:On, UL_ASSISTANCE_SW:Off, INTRA_GNB_SU_COMM_ENH_SW:On, INTRA_GNB_DL_D_MIMO_SW:On, INTRA_GNB_MU_COMM_SW:Off, UE_CENTRIC_JT_SW:Off, INTER_GNB_DL_D_MIMO_SW:On, INTER_CLUSTER_SU_COMM_SW:Off, INTER_CELL_INTRF_AVOID_SW:Off, DL_D_MIMO_PRECISE_CS_SW:On, DL_BEAM_DOMAIN_CS_SW:On, DL_COORD_PATTERN_ENH_SW:On, INTRA_GNB_COHERENT_JT_SW:Off, SCELL_INTRA_D_MIMO_SW:Off | Radio Planning (Internal planning) | NRDUCellCollabServ | -Configuration constraints: In an NRDUCellCollabServ MO, the FIRST_PACKET_SCH_DELAY_SW option of CommAlgoSwitch can be selected only if the INTRA_GNB_SU_COMM_ENH_SW option of MultiCellMimoSwitch is selected. In an NRDUCellCollabServ MO, the INTRA_GNB_MU_COMM_SW option of MultiCellMimoSwitch can be selected only if the UE_CENTRIC_JT_SW option of the same parameter is deselected. In an NRDUCellCollabServ MO, the UE_CENTRIC_JT_SW option of MultiCellMimoSwitch can be selected only if the INTRA_GNB_SU_COMM_SW option of the same parameter is selected. In an NRDUCellCollabServ MO, if the SCELL_INTRA_D_MIMO_SW option of MultiCellMimoSwitch is selected, the INTRA_GNB_DL_D_MIMO_SW option of the same parameter must also be selected. In an NRDUCellCollabServ MO, the INTER_CLUSTER_SU_COMM_SW option of MultiCellMimoSwitch can be selected only if the INTRA_GNB_SU_COMM_SW option of the same parameter is selected. | Read & Write | Yes | Cell | 1 minute | UL_ASSISTANCE_SW: Changing the setting of this switch will cause the assistant cell for the local cell to automatically restart. If this switch is changed from On to Off, the assistant cell becomes unavailable as the controlled feature is deactivated. | The parameter modification takes effect after the cell is automatically reset. | INTRA_GNB_SU_COMM_SW: If this option is selected, single-user Co-MM takes effect for UEs in the overlapping areas of cells and increases the downlink user-perceived rate of these UEs. If this option is deselected, network performance is not affected. DL_COORDINATED_SCH_SW: If this option is selected, downlink coordinated scheduling takes effect for UEs in the overlapping areas of cells and increases the downlink user-perceived rate of these UEs. If this option is deselected, network performance is not affected. UL_ASSISTANCE_SW: If this option is deselected, network performance is not affected. If this option is selected, the user-perceived rate of edge UEs increases. INTRA_GNB_SU_COMM_ENH_SW: If this option is selected, single-user Co-MM enhancement takes effect for UEs in the overlapping areas of cells and increases the downlink user-perceived rate of these UEs. If this option is deselected, network performance is not affected. INTRA_GNB_DL_D_MIMO_SW: If this option is selected, downlink distributed MIMO works for UEs in the overlapping areas between intra-base-station cells, increasing the downlink user-perceived rates of these UEs. If this option is deselected, network performance is not affected. INTRA_GNB_MU_COMM_SW: If this option is selected, multi-user Co-MM takes effect for UEs in the overlapping areas between cells and increases the downlink user-perceived rates of these UEs. If this option is deselected, network performance is not affected. UE_CENTRIC_JT_SW: If this option is selected, the downlink user-perceived rates of UEs in overlapping areas increase. If this option is deselected, network performance is not affected. INTER_GNB_DL_D_MIMO_SW: If this option is selected, downlink distributed MIMO works for UEs in the overlapping areas between inter-base-station cells, increasing the downlink user-perceived rates of these UEs. If this option is deselected, network performance is not affected. INTER_CLUSTER_SU_COMM_SW: If this option is selected, the downlink user-perceived rates of UEs in overlapping areas increase. If this option is deselected, network performance is not affected. INTER_CELL_INTRF_AVOID_SW: If this option is selected, the downlink user-perceived rate in the cell increases. If this option is deselected, network performance is not affected. DL_D_MIMO_PRECISE_CS_SW: If this option is selected, the downlink user-perceived rates of UEs in overlapping areas increase. If this option is deselected, network performance is not affected. DL_BEAM_DOMAIN_CS_SW: If this option is selected, the downlink user-perceived rate increases. If this option is deselected, network performance is not affected. DL_COORD_PATTERN_ENH_SW: If this option is selected, the accuracy of coordination pattern decision is improved, increasing the downlink user-perceived rate. If this option is deselected, network performance is not affected. INTRA_GNB_COHERENT_JT_SW: If this option is selected, intra-gNodeB coherent joint transmission takes effect for UEs in overlapping areas, and the downlink user-perceived rates of these UEs increase. If this option is deselected, network performance is not affected. SCELL_INTRA_D_MIMO_SW: If this option is selected, the downlink user-perceived rate increases. If this option is deselected, network performance is not affected. | BTS3900: V100R018C10 BTS3900 5G: V100R018C10 BTS5900: V100R018C10 BTS5900 5G: V100R018C10 | Radio | N-TDD-FR1, N-FDD
NRDUCellCollabServ | AssistanceSrsRsrpThld | Assistance SRS RSRP Thld | BTS3900, BTS3900 5G, BTS5900, BTS5900 5G | MOD NRDUCELLCOLLABSERV LST NRDUCELLCOLLABSERV | Indicates the SRS RSRP threshold for assisted massive MIMO UEs. A UE can use the uplink assistance function only if its uplink SRS RSRP is less than or equal to this threshold. This parameter applies only to low-frequency TDD cells. This parameter is valid only when the UL_ASSISTANCE_SW option of the NRDUCellCollabServ.MultiCellMimoSwitch parameter is selected. | NO | NO | NO | None | None | Interval Type | -156~-31 | N/A | dBm | -156~-31 | -108 | -108 | Engineering Design | NRDUCellCollabServ | None | Read & Write | No (And no impact on the UE in idle mode) | N/A | N/A | None | The parameter modification takes effect immediately. | A small value of this parameter results in a smaller number of UEs for which assisted massive MIMO takes effect and a smaller increase in the user-perceived rate in overlapping areas. A large value of this parameter results in the opposite effects. However, if the value of this parameter is too large, the user-perceived rate in the cell center does not increase and the user-perceived rate in overlapping areas does not increase significantly. | BTS3900: V100R018C10 BTS3900 5G: V100R018C10 BTS5900: V100R018C10 BTS5900 5G: V100R018C10 | Radio | N-TDD-FR1
NRDUCellCollabServ | CommAlgoSwitch | CoMM Algorithm Switch | BTS3900, BTS3900 5G, BTS5900, BTS5900 5G | MOD NRDUCELLCOLLABSERV LST NRDUCELLCOLLABSERV | Indicates whether to enable CoMM-related algorithms. WEIGHT_PRIORITY_ADJ_SW: Indicates whether to adjust the priority of CoMM UEs during weight processing. If this option is selected, the priority is increased. If this option is deselected, a default processing mode is used. This option applies only to low-frequency TDD. This option takes effect only when the INTRA_GNB_SU_COMM_SW option of the NRDUCellCollabServ.MultiCellMimoSwitch parameter is selected. COMM_AUTO_CLUSTER_SW: Indicates whether to enable automatic clustering for Co-MM. Assume that the gNBMimoClusterCell.ClusterId parameter is not configured for the local cell. The cluster ID automatically generated by the system can be used as the cluster ID of the local cell only if this option is selected. This option applies only to low-frequency TDD. WEIGHT_OPT_SW: Indicates whether to enable weight optimization for CoMM UEs or for UEs in a fusion cell. This function is enabled only if this option is selected. This option applies only to low-frequency TDD. This option takes effect only when the INTRA_GNB_SU_COMM_SW option of the NRDUCellCollabServ.MultiCellMimoSwitch parameter is selected or the NRDUCell.NrDuCellNetworkingMode parameter is set to FUSION_CELL. COOR_UE_PWR_SAVE_PRI_ADJ_SW: Indicates whether to enable priority adjustment for coordination and UE power saving. If this option is selected, the priorities of coordination and UE power saving are adjusted. If this option is deselected, the adjustment is disabled. This option applies only to low-frequency TDD. MU_COMM_RANK_ADJ_SW: If this option is selected, rank selection for MU-CoMM UEs is performed according to the single-cell MU-MIMO rank selection policy. If this option is deselected, rank selection for MU-CoMM UEs is performed according to the single-cell SU-MIMO rank selection policy. This option applies only to low-frequency TDD. MU_COMM_MNT_UE_PAIR_SW: Indicates whether to enable MNT UE pairing for MU-CoMM. If this option is selected, MNT UEs can be paired only with MNT UEs for MU-CoMM. MNT UEs and normal UEs cannot be paired for MU-CoMM. If this option is deselected, MNT UE pairing for MU-CoMM is disabled. This option applies only to low-frequency TDD. COMM_JOINT_BF_GAIN_ADJ_SW: Indicates whether to enable joint-BF-gain adjustment for CoMM. If this option is selected, the joint BF gain for CoMM is adjusted based on the time-domain channel correlation. If the correlation is low for CoMM UEs, the joint BF gain for CoMM can be calculated more accurately. If the correlation is high for CoMM UEs, the calculated joint BF gain for CoMM decreases. If this option is deselected, the default method is used for calculating the joint BF gain for CoMM. This option applies only to low-frequency TDD. COMM_PHASE_COMPENSATION_SW: Indicates whether to enable phase compensation for CoMM. If this option is selected, compensation is applied to the phase difference that is caused by the frequency deviation between the serving and cooperating cells for CoMM UEs. If this option is deselected, this function is disabled. This option applies only to low-frequency TDD. FIRST_PACKET_SCH_DELAY_SW: Indicates whether to enable delayed first-packet scheduling for Co-MM UEs. If this option is selected, first-packet scheduling for the UEs is delayed, facilitating multi-cell joint scheduling. If this option is deselected, this function is disabled. This option applies only to low-frequency TDD cells. COMM_MOB_ENH_SW: Indicates whether to enable Co-MM mobility enhancement. This function is enabled only if this option is selected. With this function, frequency-domain coordination or coherent coordination can be adaptively selected as the PDSCH transmission mode for Co-MM UEs. This option takes effect only when the INTRA_GNB_SU_COMM_SW option of the NRDUCellCollabServ.MultiCellMIMOSwitch parameter is selected. This option applies only to low-frequency TDD. COMM_COOP_CELL_SEL_PRI_ADJ_SW: Indicates the priority policy of adding Co-MM cooperating cells for UEs. If this option is selected, Co-MM cooperating cells are selected for UEs in descending order of RSRP values. If this option is deselected, intra-base-station intra-cluster cells have higher priority than intra-base-station inter-cluster cells during Co-MM cooperating cell addition, and intra-base-station intra-cluster and inter-cluster cells cannot be both configured as cooperating cells for a UE. This option takes effect only when the INTER_CLUSTER_SU_COMM_SW option of the NRDUCellCollabServ.MultiCellMIMOSwitch parameter is selected. This option applies only to low-frequency TDD. | NO | NO | NO | FOFD-070203 | Coordinated Massive MIMO (Co-MM) | Bit Field Type | WEIGHT_PRIORITY_ADJ_SW(Weight Processing Priority Adjust Sw), COMM_AUTO_CLUSTER_SW(Co-MM Automatic Clustering Switch), WEIGHT_OPT_SW(Weight Optimization Switch), COOR_UE_PWR_SAVE_PRI_ADJ_SW(Coordination and UE Pwr Save Pri Adj Sw), MU_COMM_RANK_ADJ_SW(MU-CoMM Rank Adjustment Switch), MU_COMM_MNT_UE_PAIR_SW(MNT UE Pairing for MU-CoMM Switch), COMM_JOINT_BF_GAIN_ADJ_SW(CoMM Joint BF Gain Adjustment Switch), COMM_PHASE_COMPENSATION_SW(CoMM Phase Compensation Switch), FIRST_PACKET_SCH_DELAY_SW(Delayed First-Packet Scheduling Switch), COMM_MOB_ENH_SW(Co-MM Mobility Enhancement Switch), COMM_COOP_CELL_SEL_PRI_ADJ_SW(Co-MM Cooperating Cell Select Pri Adj Sw) | WEIGHT_PRIORITY_ADJ_SW~0, COMM_AUTO_CLUSTER_SW~1, WEIGHT_OPT_SW~2, COOR_UE_PWR_SAVE_PRI_ADJ_SW~4, MU_COMM_RANK_ADJ_SW~5, MU_COMM_MNT_UE_PAIR_SW~7, COMM_JOINT_BF_GAIN_ADJ_SW~8, COMM_PHASE_COMPENSATION_SW~9, FIRST_PACKET_SCH_DELAY_SW~11, COMM_MOB_ENH_SW~12, COMM_COOP_CELL_SEL_PRI_ADJ_SW~13 | None | WEIGHT_PRIORITY_ADJ_SW, COMM_AUTO_CLUSTER_SW, WEIGHT_OPT_SW, COOR_UE_PWR_SAVE_PRI_ADJ_SW, MU_COMM_RANK_ADJ_SW, MU_COMM_MNT_UE_PAIR_SW, COMM_JOINT_BF_GAIN_ADJ_SW, COMM_PHASE_COMPENSATION_SW, FIRST_PACKET_SCH_DELAY_SW, COMM_MOB_ENH_SW, COMM_COOP_CELL_SEL_PRI_ADJ_SW | WEIGHT_PRIORITY_ADJ_SW:Off, COMM_AUTO_CLUSTER_SW:On, WEIGHT_OPT_SW:Off, COOR_UE_PWR_SAVE_PRI_ADJ_SW:Off, MU_COMM_RANK_ADJ_SW:Off, MU_COMM_MNT_UE_PAIR_SW:Off, COMM_JOINT_BF_GAIN_ADJ_SW:Off, COMM_PHASE_COMPENSATION_SW:Off, FIRST_PACKET_SCH_DELAY_SW:Off, COMM_MOB_ENH_SW:Off, COMM_COOP_CELL_SEL_PRI_ADJ_SW:Off | WEIGHT_PRIORITY_ADJ_SW:Off, COMM_AUTO_CLUSTER_SW:On, WEIGHT_OPT_SW:Off, COOR_UE_PWR_SAVE_PRI_ADJ_SW:Off, MU_COMM_RANK_ADJ_SW:Off, MU_COMM_MNT_UE_PAIR_SW:Off, COMM_JOINT_BF_GAIN_ADJ_SW:Off, COMM_PHASE_COMPENSATION_SW:Off, FIRST_PACKET_SCH_DELAY_SW:Off, COMM_MOB_ENH_SW:Off, COMM_COOP_CELL_SEL_PRI_ADJ_SW:Off | Engineering Design | NRDUCellCollabServ | -Configuration constraints: In an NRDUCellCollabServ MO, the FIRST_PACKET_SCH_DELAY_SW option of CommAlgoSwitch can be selected only if the INTRA_GNB_SU_COMM_ENH_SW option of MultiCellMimoSwitch is selected. | Read & Write | No (And no impact on the UE in idle mode) | N/A | N/A | None | The parameter modification takes effect immediately. | WEIGHT_PRIORITY_ADJ_SW: If this option is selected and the loads of the serving and cooperating cells of a CoMM UE are not balanced, then the joint weights of the CoMM UE can take effect promptly, and the downlink user-perceived rate of the CoMM UE increases when it is in movement. If this option is deselected, there is no impact. COMM_AUTO_CLUSTER_SW: If this option is deselected and the parameters in the gNBMimoClusterCell MO are properly configured, joint transmission for Co-MM will take place more frequently in the case of strong inter-cluster interference. This increases the downlink user-perceived rate in overlapping areas. If this option is selected, network performance is not affected. WEIGHT_OPT_SW: If this option is selected, the downlink throughput of intra-base-station CoMM UEs at the cell edge increases in the case of abnormal cross-correlation. If this option is deselected, there is no impact. COOR_UE_PWR_SAVE_PRI_ADJ_SW: If this option is selected, the downlink throughput of UEs for which coordination takes effect increases, but the UE power saving effect may deteriorate for these UEs. If this option is deselected, network performance is not affected. MU_COMM_RANK_ADJ_SW: If this option is selected, the downlink user-perceived rate increases in scenarios where MU-CoMM UEs are highly correlated. If this option is deselected, network performance is not affected. MU_COMM_MNT_UE_PAIR_SW: If this option is selected, the downlink user-perceived rates for MNT UEs increase. If this option is deselected, network performance is not affected. COMM_JOINT_BF_GAIN_ADJ_SW: If this option is selected and the time-domain correlation for CoMM UEs is low, the downlink user-perceived rates of CoMM UEs increase. If this option is selected and the time-domain correlation for CoMM UEs is high, the downlink user-perceived rates of CoMM UEs may decrease. If this option is deselected, network performance is not affected. COMM_PHASE_COMPENSATION_SW: If this option is selected, the downlink throughput of CoMM UEs in the mobile state increases. If this option is deselected, network performance is not affected. FIRST_PACKET_SCH_DELAY_SW: If this option is selected, the downlink user-perceived rates of Co-MM UEs increase, but the first-packet delay rises. If this option is deselected, network performance is not affected. COMM_MOB_ENH_SW: If this option is selected, Co-MM mobility enhancement takes effect, and the downlink UE throughput increases in medium- and high-speed mobility scenarios. If this option is deselected, network performance is not affected. COMM_COOP_CELL_SEL_PRI_ADJ_SW: If this option is selected, the downlink UE throughput may decrease in high-SNR scenarios. If this option is deselected, network performance is not affected. | BTS3900: V100R018C10 BTS3900 5G: V100R018C10 BTS5900: V100R018C10 BTS5900 5G: V100R018C10 | Radio | N-TDD-FR1
NRDUCellCollabServ | CoopCellPreSinrThld | Cooperating Cell PreSINR Threshold | BTS3900, BTS3900 5G, BTS5900, BTS5900 5G | MOD NRDUCELLCOLLABSERV LST NRDUCELLCOLLABSERV | Indicates the PreSINR (that is, SINR before equalization) threshold of a cooperating cell for Co-MM to take effect. Co-MM can take effect only when the PreSINR of a cooperating cell is greater than or equal to this threshold. This parameter applies only to low-frequency TDD cells. | NO | NO | NO | FOFD-070203 | Coordinated Massive MIMO (Co-MM) | Interval Type | -20~40 | N/A | dB | -20~40 | -20 | -20 | Radio Planning (Internal planning) | NRDUCellCollabServ | None | Read & Write | No (And no impact on the UE in idle mode) | N/A | N/A | None | The parameter modification takes effect immediately. | A smaller value of this parameter results in a higher probability that the PreSINR of a cooperating cell meets the threshold requirement and a higher probability that Co-MM takes effect. A larger value of this parameter results in lower probabilities. | BTS3900: V100R019C00 BTS3900 5G: V100R019C00 BTS5900: V100R019C00 BTS5900 5G: V100R019C00 | Radio | N-TDD-FR1
NRDUCellCollabServ | UlSplitSlotNumThld | UL Split Slot Number Threshold | BTS3900, BTS3900 5G, BTS5900, BTS5900 5G | MOD NRDUCELLCOLLABSERV LST NRDUCELLCOLLABSERV | Indicates the number of slots used to calculate the traffic volume threshold for uplink data split. If the amount of uplink data to be transmitted by a UE is greater than or equal to this threshold, uplink data split takes effect for the UE. Otherwise, uplink data split does not take effect for the UE. | NO | NO | NO | FOFD-030211 | Super Uplink | Enumeration Type | ADAPTIVE(Adaptive), SLOT1(1), SLOT2(2), SLOT3(3), SLOT4(4), SLOT5(5), SLOT6(6), SLOT7(7), SLOT8(8), SLOT9(9), SLOT10(10), SLOT11(11), SLOT12(12), SLOT13(13), SLOT14(14), SLOT15(15), SLOT16(16), SLOT17(17), SLOT18(18), SLOT19(19), SLOT20(20) | ADAPTIVE~0, SLOT1~1, SLOT2~2, SLOT3~3, SLOT4~4, SLOT5~5, SLOT6~6, SLOT7~7, SLOT8~8, SLOT9~9, SLOT10~10, SLOT11~11, SLOT12~12, SLOT13~13, SLOT14~14, SLOT15~15, SLOT16~16, SLOT17~17, SLOT18~18, SLOT19~19, SLOT20~20 | None | ADAPTIVE, SLOT1, SLOT2, SLOT3, SLOT4, SLOT5, SLOT6, SLOT7, SLOT8, SLOT9, SLOT10, SLOT11, SLOT12, SLOT13, SLOT14, SLOT15, SLOT16, SLOT17, SLOT18, SLOT19, SLOT20 | ADAPTIVE(Adaptive) | ADAPTIVE(Adaptive) | Radio Planning (Internal planning) | NRDUCellCollabServ | None | Read & Write | No (And no impact on the UE in idle mode) | N/A | N/A | None | The parameter modification takes effect immediately. | If this parameter is set to ADAPTIVE, network performance is not affected. A larger value of this parameter results in a lower probability of data splits for UEs and lower uplink throughput. A smaller value of this parameter results in a higher probability of data splits for UEs and higher uplink throughput, but it leads to a higher probability that the uplink user-perceived rate decreases because of data split delay when the uplink load is light. | BTS3900: V100R019C10 BTS3900 5G: V100R019C10 BTS5900: V100R019C10 BTS5900 5G: V100R019C10 | Radio | N-TDD-FR1
NRDUCellCollabServ | CbfSrsPreSinrThld | CBF SRS PreSINR Threshold | BTS3900, BTS3900 5G, BTS5900, BTS5900 5G | MOD NRDUCELLCOLLABSERV LST NRDUCELLCOLLABSERV | Indicates the SRS PreSINR (that is, SINR before SRS equalization) threshold of a cooperating cell for CBF to take effect. CBF can take effect only when the SRS PreSINR of a cooperating cell is greater than or equal to this threshold. This parameter applies only to low-frequency TDD cells. | NO | NO | NO | FOFD-051210 | Coordinated Interference Management | Interval Type | -100~100 | N/A | 0.2dB | -20~20 | -100 | -100 | Radio Planning (Internal planning) | NRDUCellCollabServ | None | Read & Write | No (And no impact on the UE in idle mode) | N/A | N/A | None | The parameter modification takes effect immediately. | The larger the value of this parameter, the lower the probability that CBF takes effect. The smaller the value of this parameter, the higher the probability. If the value of this parameter is changed, the downlink cell throughput may change, depending on factors such as cell coverage and interference. | BTS3900: V100R019C00 BTS3900 5G: V100R019C00 BTS5900: V100R019C00 BTS5900 5G: V100R019C00 | Radio | N-TDD-FR1
NRDUCellCollabServ | DlCommInitialMcsAdjValue | Downlink CoMM Initial MCS Adjust Value | BTS3900, BTS3900 5G, BTS5900, BTS5900 5G | MOD NRDUCELLCOLLABSERV LST NRDUCELLCOLLABSERV | Indicates the initial adjustment value of the downlink MCS indexes for Co-MM UEs. The MCS index adjustment value is used to correct the CQI and relieve the deviation of the selected MCS corresponding to the CQI from the actual channel quality. This parameter applies only to low-frequency TDD. | NO | NO | NO | FOFD-070203 | Coordinated Massive MIMO (Co-MM) | Interval Type | -27~27 | N/A | None | -27~27 | -4 | -4 | Default/Recommended Value | NRDUCellCollabServ | None | Read & Write | No (And no impact on the UE in idle mode) | N/A | N/A | None | The parameter modification takes effect immediately. | A larger value of this parameter results in larger initial MCS indexes, higher downlink data rates, but a higher BLER for Co-MM UEs. A smaller value of this parameter produces the opposite effects. | BTS3900: V100R020C10 BTS3900 5G: V100R020C10 BTS5900: V100R020C10 BTS5900 5G: V100R020C10 | Radio | N-TDD-FR1
NRDUCellCollabServ | CoordMimoClusterId | Coordinated MIMO Cluster ID | BTS3900, BTS3900 5G, BTS5900, BTS5900 5G | MOD NRDUCELLCOLLABSERV LST NRDUCELLCOLLABSERV | Indicates the ID of a coordinated MIMO cluster. When the cluster ID of the local cell for coordinated MIMO is the same as the coordinated MIMO cluster ID of the primary base station, the cell can be added to the coordinated MIMO cluster identified by that ID of the primary base station. This parameter applies only to FDD cells. | NO | NO | NO | FOFD-080253 | Distributed MIMO (NR FDD) | Interval Type | 0~49999,65535 | N/A | None | 0~49999,65535 | 65535 | None | Radio Planning (Internal planning) | NRDUCellCollabServ | None | Read & Write | No (And no impact on the UE in idle mode) | N/A | N/A | None | The parameter modification takes effect immediately. | None | BTS3900: V100R021C00 BTS3900 5G: V100R021C00 BTS5900: V100R021C00 BTS5900 5G: V100R021C00 | Radio | N-FDD
NRDUCellCollabServ | CoordMimoClusterMgNBId | Coordinated MIMO Cluster Master gNodeB ID | BTS3900, BTS3900 5G, BTS5900, BTS5900 5G | MOD NRDUCELLCOLLABSERV LST NRDUCELLCOLLABSERV | Indicates the unique base station ID for the primary operator of the master base station in the coordinated MIMO cluster. This parameter applies only to FDD cells. | NO | NO | NO | FOFD-080253 | Distributed MIMO (NR FDD) | Interval Type | 0~4294967295 | N/A | None | 0~4294967295 | 4294967295 | None | Radio Planning (Internal planning) | NRDUCellCollabServ | None | Read & Write | No (And no impact on the UE in idle mode) | N/A | N/A | None | The parameter modification takes effect immediately. | None | BTS3900: V100R021C00 BTS3900 5G: V100R021C00 BTS5900: V100R021C00 BTS5900 5G: V100R021C00 | Radio | N-FDD
NRDUCellCollabServ | CoordMimoClusterMgNBMcc | Coordinated MIMO Cluster Master gNodeB MCC | BTS3900, BTS3900 5G, BTS5900, BTS5900 5G | MOD NRDUCELLCOLLABSERV LST NRDUCELLCOLLABSERV | Indicates the mobile country code for the primary operator of the master base station in the coordinated MIMO cluster. The value of this parameter is a string of three decimal digits. This parameter applies only to FDD cells. | NO | NO | NO | FOFD-080253 | Distributed MIMO (NR FDD) | String Type | 3 characters | N/A | None | 000~999 | 000 | None | Radio Planning (Internal planning) | NRDUCellCollabServ | None | Read & Write | No (And no impact on the UE in idle mode) | N/A | N/A | None | The parameter modification takes effect immediately. | None | BTS3900: V100R021C00 BTS3900 5G: V100R021C00 BTS5900: V100R021C00 BTS5900 5G: V100R021C00 | Radio | N-FDD
NRDUCellCollabServ | CoordMimoClusterMgNBMnc | Coordinated MIMO Cluster Master gNodeB MNC | BTS3900, BTS3900 5G, BTS5900, BTS5900 5G | MOD NRDUCELLCOLLABSERV LST NRDUCELLCOLLABSERV | Indicates the mobile network code for the primary operator of the master base station in the coordinated MIMO cluster. The value of this parameter is a string of two to three decimal digits. This parameter applies only to FDD cells. | NO | NO | NO | FOFD-080253 | Distributed MIMO (NR FDD) | String Type | 2~3 characters | N/A | None | 00~99,000~999 | 000 | None | Radio Planning (Internal planning) | NRDUCellCollabServ | None | Read & Write | No (And no impact on the UE in idle mode) | N/A | N/A | None | The parameter modification takes effect immediately. | None | BTS3900: V100R021C00 BTS3900 5G: V100R021C00 BTS5900: V100R021C00 BTS5900 5G: V100R021C00 | Radio | N-FDD
NRDUCellCollabServ | SrsTaDiffThld | SRS TA Difference Threshold | BTS3900, BTS3900 5G, BTS5900, BTS5900 5G | MOD NRDUCELLCOLLABSERV LST NRDUCELLCOLLABSERV | Indicates the threshold expressed as the SRS TA difference between the serving and cooperating cells for joint transmission to take effect. Joint transmission takes effect only if the SRS TA of the serving cell minus that of the cooperating cell is not greater than this threshold. This parameter applies only to low-frequency TDD and FDD cells. | NO | NO | NO | FOFD-030204 FOFD-070203 FOFD-080253 | CoMP Coordinated Massive MIMO (Co-MM) Distributed MIMO (NR FDD) | Interval Type | 0~90 | N/A | None | 0~90 | 90 | 90 | Default/Recommended Value | NRDUCellCollabServ | None | Read & Write | No (And no impact on the UE in idle mode) | N/A | N/A | None | The parameter modification takes effect immediately. | The smaller the value of this parameter, the lower the probability that joint transmission takes effect. The larger the value of this parameter, the higher the probability. | BTS3900: V100R020C10 BTS3900 5G: V100R020C10 BTS5900: V100R020C10 BTS5900 5G: V100R020C10 | Radio | N-TDD-FR1, N-FDD
NRDUCellCollabServ | IntrfAvoidDlTargetIbler | Interference Avoid Downlink Target IBLER | BTS3900, BTS3900 5G, BTS5900, BTS5900 5G | MOD NRDUCELLCOLLABSERV LST NRDUCELLCOLLABSERV | Indicates the downlink target IBLER for UEs involved in inter-cell interference avoidance. This parameter takes effect only when the INTER_CELL_INTRF_AVOID_SW option of the NRDUCellCollabServ.MultiCellMimoSwitch parameter is selected. | NO | NO | NO | FOFD-091200 | iBeam 2.0 | Interval Type | 10~30 | N/A | None | 0.1~0.3, step: 0.01 | 20 | 20 | N/A | NRDUCellCollabServ | None | Read & Write | No | N/A | N/A | None | N/A | A smaller value of this parameter results in a smaller IBLER and a lower MCS index for UEs involved in interference avoidance. A larger value of this parameter produces the opposite effects. | BTS3900: V100R021C10 BTS3900 5G: V100R021C10 BTS5900: V100R021C10 BTS5900 5G: V100R021C10 | Radio | N-TDD-FR1
NRDUCellCollabServ | DMimoIntrfSinrThld | Distributed MIMO Interference SINR Threshold | BTS3900, BTS3900 5G, BTS5900, BTS5900 5G | MOD NRDUCELLCOLLABSERV LST NRDUCELLCOLLABSERV | Indicates the interference SINR threshold for distributed MIMO. If the interference SINR of neighboring cells of the distributed MIMO cell is greater than this threshold, fast AMC takes effect in the downlink distributed MIMO cell. If the interference SINR of neighboring cells of the distributed MIMO cell is less than or equal to this threshold, slow AMC takes effect in the downlink distributed MIMO cell. If this parameter is set to 65535, slow AMC takes effect in the downlink distributed MIMO cell. This parameter takes effect only when the DL_D_MIMO_PRECISE_CS_SW option of the NRDUCellCollabServ.MultiCellMimoSwitch parameter is selected. This option applies only to FDD cells. | NO | NO | NO | FOFD-080253 | Distributed MIMO (NR FDD) | Interval Type | 30~250,65535 | N/A | 0.1dB | 3~25,65535 | 90 | 90 | Radio Planning (Internal planning) | NRDUCellCollabServ | None | Read & Write | No (And no impact on the UE in idle mode) | N/A | N/A | None | The parameter modification takes effect immediately. | If this parameter is set to 65535, slow AMC takes effect in downlink distributed MIMO cells. If this parameter is set to a value other than 65535, a larger value of this parameter results in a lower probability that fast AMC takes effect for interference adaptation in downlink distributed MIMO cells, and a smaller value of this parameter results in a higher probability. | BTS3900: V100R021C10 BTS3900 5G: V100R021C10 BTS5900: V100R021C10 BTS5900 5G: V100R021C10 | Radio | N-FDD
NRDUCellCollabServ | BeamDomainCsRsrpIsoThld | Beam Domain CS Rsrp Isolation Threshold | BTS3900, BTS3900 5G, BTS5900, BTS5900 5G | MOD NRDUCELLCOLLABSERV LST NRDUCELLCOLLABSERV | Indicates the RSRP isolation threshold for beam-domain coordination. If the difference between the RSRP of the serving cell and that of a cooperating cell is greater than this threshold, beam-domain coordination takes effect. Otherwise, beam-domain coordination does not take effect. This parameter applies only to FDD. | NO | NO | NO | FOFD-080253 | Distributed MIMO (NR FDD) | Interval Type | 90~300 | N/A | 0.1dB | 9~30 | 150 | 150 | Radio Planning (Internal planning) | NRDUCellCollabServ | None | Read & Write | No (And no impact on the UE in idle mode) | N/A | N/A | N/A | The parameter modification takes effect immediately. | A smaller value of this parameter results in a higher probability of triggering beam-domain coordination but stronger interference from the cooperating cell to the serving cell. A larger value of this parameter results in the opposite effects. | BTS3900: V100R022C00 BTS3900 5G: V100R022C00 BTS5900: V100R022C00 BTS5900 5G: V100R022C00 | Radio | N-FDD
NRDUCellCollabServ | CommMobEnhCorrThld | CoMM Mob Enh Corr Thld | BTS3900, BTS3900 5G, BTS5900, BTS5900 5G | MOD NRDUCELLCOLLABSERV LST NRDUCELLCOLLABSERV | Indicates the channel correlation threshold for Co-MM mobility enhancement to take effect. If the channel correlation of a UE is less than this threshold, Co-MM mobility enhancement can take effect for the UE. Otherwise, this function cannot take effect for the UE. This parameter takes effect only when the COMM_MOB_ENH_SW option of the NRDUCellCollabServ.CommAlgoSwitch parameter is selected. This parameter applies only to low-frequency TDD. | NO | NO | NO | FOFD-070203 | Coordinated Massive MIMO (Co-MM) | Interval Type | 0~100 | N/A | None | 0~1, step: 0.01 | 0 | 0 | Radio Planning (Internal planning) | NRDUCellCollabServ | None | Read & Write | No (And no impact on the UE in idle mode) | N/A | N/A | None | The parameter modification takes effect immediately. | A larger value of this parameter results in a higher probability that Co-MM mobility enhancement takes effect but a possibly smaller increase in the downlink cell throughput. A smaller value of this parameter results in the opposite effects. | BTS3900: V100R022C00 BTS3900 5G: V100R022C00 BTS5900: V100R022C00 BTS5900 5G: V100R022C00 | Radio | N-TDD-FR1
NRDUCellCollabServ | ClusterType | Cluster Type | BTS3900, BTS3900 5G, BTS5900, BTS5900 5G | MOD NRDUCELLCOLLABSERV LST NRDUCELLCOLLABSERV | Indicates the type of a cluster. If this parameter is set to NONE, no cluster type is configured. If this parameter is set to COORDINATED_MIMO, the cluster is a coordinated MIMO cluster. If this parameter is set to TRID_CELL_MIMO, the cluster is a 3D scheduling cluster. If this parameter is set to SMART_MIMO_TDD, the cluster is a TDD smart 3D scheduling cluster. If this parameter is set to SMART_MIMO_FDD, the cluster is an FDD smart 3D scheduling cluster. This parameter applies only to low-frequency TDD and FDD. | NO | NO | NO | FOFD-070203 FOFD-080253 | Coordinated Massive MIMO (Co-MM) Distributed MIMO (NR FDD) | Enumeration Type | NONE(None), COORDINATED_MIMO(Coordinated MIMO), TRID_CELL_MIMO(3D Cell MIMO), SMART_MIMO_TDD(TDD Smart MIMO), SMART_MIMO_FDD(FDD Smart MIMO) | NONE~0, COORDINATED_MIMO~1, TRID_CELL_MIMO~2, SMART_MIMO_TDD~3, SMART_MIMO_FDD~4 | None | NONE, COORDINATED_MIMO, TRID_CELL_MIMO, SMART_MIMO_TDD, SMART_MIMO_FDD | NONE(None) | NONE(None) | Radio Planning (Internal planning) | NRDUCellCollabServ | None | Read & Write | No (And no impact on the UE in idle mode) | N/A | N/A | None | The parameter modification takes effect immediately. | None | BTS3900: V100R022C10 BTS3900 5G: V100R022C10 BTS5900: V100R022C10 BTS5900 5G: V100R022C10 | Radio | N-TDD-FR1, N-FDD
NRDUCellCollabServ | ClusterId | Cluster ID | BTS3900, BTS3900 5G, BTS5900, BTS5900 5G | MOD NRDUCELLCOLLABSERV LST NRDUCELLCOLLABSERV | Indicates the ID of a cluster whose type is specified by the NRDUCellCollabServ.ClusterType parameter. If this parameter is set to a value other than 65535, it indicates the ID of the cluster including the cell. If this parameter is set to 65535, the cell is not included in any cluster. This parameter applies only to low-frequency TDD and FDD cells. | NO | NO | NO | None | None | Interval Type | 0~49999,65535 | N/A | None | 0~49999,65535 | 65535 | None | Radio Planning (Internal planning) | NRDUCellCollabServ | -Parameter relationship with conditions: If ClusterType is set to COORDINATED_MIMO, SMART_MIMO_FDD, SMART_MIMO_TDD or TRID_CELL_MIMO, ClusterId is valid. | Read & Write | No (And no impact on the UE in idle mode) | N/A | N/A | None | The parameter modification takes effect immediately. | None | BTS3900: V100R022C10 BTS3900 5G: V100R022C10 BTS5900: V100R022C10 BTS5900 5G: V100R022C10 | Radio | N-TDD-FR1, N-FDD
NRDUCellCollabServ | ClusterMgNBId | Cluster MgNB ID | BTS3900, BTS3900 5G, BTS5900, BTS5900 5G | MOD NRDUCELLCOLLABSERV LST NRDUCELLCOLLABSERV | Indicates the unique ID of the master base station associated with the primary operator in the cluster whose type is specified by the NRDUCellCollabServ.ClusterType parameter. This parameter applies only to low-frequency TDD and FDD cells. | NO | NO | NO | None | None | Interval Type | 0~4294967295 | N/A | None | 0~4294967295 | 4294967295 | None | Radio Planning (Internal planning) | NRDUCellCollabServ | -Parameter relationship with conditions: If ClusterType is set to COORDINATED_MIMO, SMART_MIMO_FDD, SMART_MIMO_TDD or TRID_CELL_MIMO, ClusterMgNBId is valid. | Read & Write | No (And no impact on the UE in idle mode) | N/A | N/A | None | The parameter modification takes effect immediately. | None | BTS3900: V100R022C10 BTS3900 5G: V100R022C10 BTS5900: V100R022C10 BTS5900 5G: V100R022C10 | Radio | N-TDD-FR1, N-FDD
NRDUCellCollabServ | ClusterMgNBMcc | Cluster MgNB MCC | BTS3900, BTS3900 5G, BTS5900, BTS5900 5G | MOD NRDUCELLCOLLABSERV LST NRDUCELLCOLLABSERV | Indicates the mobile country code of the primary operator associated with the master base station in the cluster whose type is specified by the NRDUCellCollabServ.ClusterType parameter. The value of this parameter is a string of three decimal digits. This parameter applies only to low-frequency TDD and FDD cells. | NO | NO | NO | None | None | String Type | 3 characters | N/A | None | 000~999 | 000 | None | Radio Planning (Internal planning) | NRDUCellCollabServ | -Parameter relationship with conditions: If ClusterType is set to COORDINATED_MIMO, SMART_MIMO_FDD, SMART_MIMO_TDD or TRID_CELL_MIMO, ClusterMgNBMcc is valid. | Read & Write | No (And no impact on the UE in idle mode) | N/A | N/A | None | The parameter modification takes effect immediately. | None | BTS3900: V100R022C10 BTS3900 5G: V100R022C10 BTS5900: V100R022C10 BTS5900 5G: V100R022C10 | Radio | N-TDD-FR1, N-FDD
NRDUCellCollabServ | ClusterMgNBMnc | Cluster MgNB MNC | BTS3900, BTS3900 5G, BTS5900, BTS5900 5G | MOD NRDUCELLCOLLABSERV LST NRDUCELLCOLLABSERV | Indicates the mobile network code of the primary operator associated with the master base station in the cluster whose type is specified by the NRDUCellCollabServ.ClusterType parameter. The value of this parameter is a string of two to three decimal digits. This parameter applies only to low-frequency TDD and FDD cells. | NO | NO | NO | None | None | String Type | 2~3 characters | N/A | None | 00~99,000~999 | 00 | None | Radio Planning (Internal planning) | NRDUCellCollabServ | -Parameter relationship with conditions: If ClusterType is set to COORDINATED_MIMO, SMART_MIMO_FDD, SMART_MIMO_TDD or TRID_CELL_MIMO, ClusterMgNBMnc is valid. | Read & Write | No (And no impact on the UE in idle mode) | N/A | N/A | None | The parameter modification takes effect immediately. | None | BTS3900: V100R022C10 BTS3900 5G: V100R022C10 BTS5900: V100R022C10 BTS5900 5G: V100R022C10 | Radio | N-TDD-FR1, N-FDD
NRDUCellCollabServ | NulToSulMappingType | NUL To SUL Mapping Type | BTS3900, BTS3900 5G, BTS5900, BTS5900 5G | MOD NRDUCELLCOLLABSERV LST NRDUCELLCOLLABSERV | Indicates the NUL and SUL mapping type for a TDD cell when UL and DL Decoupling is enabled in SUL and NR FDD co-deployment mode or when UL and DL Decoupling is enabled in independent SUL deployment mode and NRDUCellSulRelation.SulType is set to ELAS_SUL. This parameter applies only to low-frequency TDD cells. | NO | NO | NO | FOFD-010205 | UL and DL Decoupling | Enumeration Type | NONE(None), 1TO1(One-to-One Mapping) | NONE~0, 1TO1~1 | None | NONE, 1TO1 | NONE(None) | NONE(None) | Radio Planning (Internal planning) | NRDUCellCollabServ | None | Read & Write | Yes | Cell | 1 minute | If the value of this parameter is changed, the bound SUL cell will change, and online UEs with UL and DL Decoupling in effect must have their SUL carrier removed and then initiate random access again. The uplink throughput of these UEs will decrease and service drops may occur. | The parameter modification takes effect after UEs re-access the network. | None | BTS3900: V100R022C10 BTS3900 5G: V100R022C10 BTS5900: V100R022C10 BTS5900 5G: V100R022C10 | Radio | N-TDD-FR1
NRDUCellCollabServ | SulCellID | SUL Cell ID | BTS3900, BTS3900 5G, BTS5900, BTS5900 5G | MOD NRDUCELLCOLLABSERV LST NRDUCELLCOLLABSERV | Indicates the ID of the SUL cell bound to a TDD cell when UL and DL Decoupling is enabled in SUL and NR FDD co-deployment mode or when UL and DL Decoupling is enabled in independent SUL deployment mode and NRDUCellSulRelation.SulType is set to ELAS_SUL. This parameter applies only to low-frequency TDD cells. | NO | NO | NO | FOFD-010205 | UL and DL Decoupling | Interval Type | 0~65534 | N/A | None | 0~65534 | 65534 | None | Radio Planning (Internal planning) | NRDUCellCollabServ | -Parameter relationship with conditions: If NulToSulMappingType is set to 1TO1, SulCellID must be set. | Read & Write | Yes | Cell | 1 minute | If the value of this parameter is changed, the bound SUL cell will change, and online UEs with UL and DL Decoupling in effect must have their SUL carrier removed and then initiate random access again. The uplink throughput of these UEs will decrease and service drops may occur. | The parameter modification takes effect after UEs re-access the network. | None | BTS3900: V100R022C10 BTS3900 5G: V100R022C10 BTS5900: V100R022C10 BTS5900 5G: V100R022C10 | Radio | N-TDD-FR1
NRDUCellCollabServ | SulMcc | SUL MCC | BTS3900, BTS3900 5G, BTS5900, BTS5900 5G | MOD NRDUCELLCOLLABSERV LST NRDUCELLCOLLABSERV | Indicates the mobile country code (MCC) of the SUL cell bound to the TDD cell when UL and DL Decoupling is enabled in SUL and NR FDD co-deployment mode or when UL and DL Decoupling is enabled in independent SUL deployment mode and NRDUCellSulRelation.SulType is set to ELAS_SUL. A PLMN ID is composed of an MCC and an MNC. The MCC consists of three digits. The MNC consists of two or three digits. This parameter applies only to low-frequency TDD cells. | NO | NO | NO | FOFD-010205 | UL and DL Decoupling | String Type | 3 characters | N/A | None | 000~999 | 000 | None | Radio Planning (Internal planning) | NRDUCellCollabServ | -Configuration constraints: The value of SulMcc in a NRDUCellCollabServ MO can contain only digits. -Parameter relationship with conditions: If NulToSulMappingType is set to 1TO1, SulMcc must be set. | Read & Write | Yes | Cell | 1 minute | If the value of this parameter is changed, the bound SUL cell will change, and online UEs with UL and DL Decoupling in effect must have their SUL carrier removed and then initiate random access again. The uplink throughput of these UEs will decrease and service drops may occur. | The parameter modification takes effect after UEs re-access the network. | None | BTS3900: V100R022C10 BTS3900 5G: V100R022C10 BTS5900: V100R022C10 BTS5900 5G: V100R022C10 | Radio | N-TDD-FR1
NRDUCellCollabServ | SulMnc | SUL MNC | BTS3900, BTS3900 5G, BTS5900, BTS5900 5G | MOD NRDUCELLCOLLABSERV LST NRDUCELLCOLLABSERV | Indicates the mobile network code (MNC) of the SUL cell bound to the TDD cell when UL and DL Decoupling is enabled in SUL and NR FDD co-deployment mode or when UL and DL Decoupling is enabled in independent SUL deployment mode and NRDUCellSulRelation.SulType is set to ELAS_SUL. A PLMN ID is composed of an MCC and an MNC. The MCC consists of three digits. The MNC consists of two or three digits. This parameter applies only to low-frequency TDD cells. | NO | NO | NO | FOFD-010205 | UL and DL Decoupling | String Type | 2~3 characters | N/A | None | 00~99,000~999 | 00 | None | Radio Planning (Internal planning) | NRDUCellCollabServ | -Configuration constraints: The value of SulMnc in a NRDUCellCollabServ MO can contain only digits. -Parameter relationship with conditions: If NulToSulMappingType is set to 1TO1, SulMnc must be set. | Read & Write | Yes | Cell | 1 minute | If the value of this parameter is changed, the bound SUL cell will change, and online UEs with UL and DL Decoupling in effect must have their SUL carrier removed and then initiate random access again. The uplink throughput of these UEs will decrease and service drops may occur. | The parameter modification takes effect after UEs re-access the network. | None | BTS3900: V100R022C10 BTS3900 5G: V100R022C10 BTS5900: V100R022C10 BTS5900 5G: V100R022C10 | Radio | N-TDD-FR1
NRDUCellCollabServ | SulGnodebId | SUL gNodeB ID | BTS3900, BTS3900 5G, BTS5900, BTS5900 5G | MOD NRDUCELLCOLLABSERV LST NRDUCELLCOLLABSERV | Indicates the ID of the base station serving the SUL cell bound to a TDD cell when UL and DL Decoupling is enabled in SUL and NR FDD co-deployment mode or when UL and DL Decoupling is enabled in independent SUL deployment mode and NRDUCellSulRelation.SulType is set to ELAS_SUL. This parameter applies only to low-frequency TDD cells. | NO | NO | NO | FOFD-010205 | UL and DL Decoupling | Interval Type | 0~4294967295 | N/A | None | 0~4294967295 | 4294967295 | None | Radio Planning (Internal planning) | NRDUCellCollabServ | -Parameter relationship with conditions: If NulToSulMappingType is set to 1TO1, SulGnodebId must be set. | Read & Write | Yes | Cell | 1 minute | If the value of this parameter is changed, the bound SUL cell will change, and online UEs with UL and DL Decoupling in effect must have their SUL carrier removed and then initiate random access again. The uplink throughput of these UEs will decrease and service drops may occur. | The parameter modification takes effect after UEs re-access the network. | None | BTS3900: V100R022C10 BTS3900 5G: V100R022C10 BTS5900: V100R022C10 BTS5900 5G: V100R022C10 | Radio | N-TDD-FR1
NRDUCellCollabServ | BeamDomainCsPrbRatioThld | Beam Domain CS PRB Ratio Threshold | BTS3900, BTS3900 5G, BTS5900, BTS5900 5G | MOD NRDUCELLCOLLABSERV LST NRDUCELLCOLLABSERV | Indicates the PRB usage threshold for beam-domain coordination set verification. Beam-domain coordination does not take effect if the PRB usage of the serving cell or a cooperating cell is greater than this threshold. This parameter applies only to FDD. | NO | NO | NO | FOFD-080253 | Distributed MIMO (NR FDD) | Interval Type | 50~100 | N/A | % | 50~100 | 70 | 70 | Radio Planning (Internal planning) | NRDUCellCollabServ | None | Read & Write | No (And no impact on the UE in idle mode) | N/A | N/A | N/A | The parameter modification takes effect immediately. | A larger value of this parameter results in a higher probability of triggering beam-domain coordination. A smaller value of this parameter results in a lower probability. | BTS3900: V100R022C10 BTS3900 5G: V100R022C10 BTS5900: V100R022C10 BTS5900 5G: V100R022C10 | Radio | N-FDD
NRDUCellCollabServ | NulSulSrsPeriodAdpSwitch | NUL SUL SRS Period Adaptive Switch | BTS3900, BTS3900 5G, BTS5900, BTS5900 5G | MOD NRDUCELLCOLLABSERV LST NRDUCELLCOLLABSERV | Indicates whether to enable NUL-SUL SRS period adaptation. For a UE configured with an SUL cell, the SRS period of the NUL cell is adaptively prolonged if this parameter is set to ON, and is not affected if this parameter is set to OFF. This function takes effect only when all of the following conditions are met: (1) The cell is a low-frequency TDD cell. (2) The NRDUCell.SlotAssignment parameter is set to 2_3_DSUUU. (3) The NRDUCellCommonSw.LatencyMode parameter is set to NORMAL_MODE. (4) The SRS_INTRF_COORD_S_SLOT_SW option of the NRDUCellSrs.SrsAlgoExtSwitch parameter is deselected. (5) An SUL cell with NRDUCell.SCS set to 30KHz is configured for UEs in the cell, and the SRS_INTRF_AVOID_SW option of the NRDUCellCollabCoop.SulIntrfAlgoSwitch parameter is deselected for this SUL cell. | NO | NO | NO | FOFD-010205 FOFD-030211 | UL and DL Decoupling Super Uplink | Enumeration Type | OFF(Off), ON(On) | OFF~0, ON~1 | None | OFF, ON | OFF(Off) | ON(On) | Radio Planning (Internal planning) | NRDUCellCollabServ | None | Read & Write | No (And no impact on the UE in idle mode) | N/A | N/A | None | The parameter modification takes effect immediately. | If this parameter is set to ON, the downlink user experience may deteriorate and the uplink user experience may improve for UEs with SUL cells configured. If this parameter is set to OFF, network performance is not affected. | BTS3900: V100R022C10 BTS3900 5G: V100R022C10 BTS5900: V100R022C10 BTS5900 5G: V100R022C10 | Radio | N-TDD-FR1
NRDUCellCollabServ | SccSulMaxInterGnbDelay | SCC-SUL Maximum Inter-gNodeB Delay | BTS3900, BTS3900 5G, BTS5900, BTS5900 5G | MOD NRDUCELLCOLLABSERV LST NRDUCELLCOLLABSERV | Indicates the maximum allowed one-way delay from an SCC to an SUL carrier for a UE with both downlink CA and inter-gNodeB UL and DL Decoupling in effect. This parameter applies only to low-frequency TDD and FDD. | NO | NO | NO | FOFD-010205 | UL and DL Decoupling | Enumeration Type | DELAY_0DOT5MS(0.5 ms), DELAY_2MS(2 ms), DELAY_4MS(4 ms) | DELAY_0DOT5MS~5, DELAY_2MS~20, DELAY_4MS~40 | None | DELAY_0DOT5MS, DELAY_2MS, DELAY_4MS | DELAY_2MS(2 ms) | DELAY_2MS(2 ms) | Radio Planning (Internal planning) | NRDUCellCollabServ | None | Read & Write | Yes | Cell | 1 minute | Modification of this parameter will cause the cell to automatically restart. It is recommended that the value of this parameter be consistent with that of inter-gNodeB cells. If they are inconsistent, downlink CA and inter-gNodeB UL and DL Decoupling cannot both take effect for UEs. | The parameter modification takes effect after the cell is automatically reset. | A larger value of this parameter results in a lower delay requirement for the simultaneous use of downlink CA and inter-gNodeB UL and DL Decoupling for UEs, and a larger number of inter-gNodeB UEs for which these two functions can both take effect, but a smaller percentage of uplink throughput gains for each UE with these two functions in effect. A smaller value of this parameter results in a higher delay requirement for the simultaneous use of downlink CA and inter-gNodeB UL and DL Decoupling for UEs, but a larger percentage of uplink throughput gains for each UE with these two functions in effect. | BTS3900: V100R023C00 BTS3900 5G: V100R023C00 BTS5900: V100R023C00 BTS5900 5G: V100R023C00 | Radio | N-TDD-FR1, N-FDD
NRDUCellCollabServ | SulHoSrsRsrpOffset | SUL Handover SRS RSRP Offset | BTS3900, BTS3900 5G, BTS5900, BTS5900 5G | MOD NRDUCELLCOLLABSERV LST NRDUCELLCOLLABSERV | Indicates the SRS RSRP offset used to determine whether an SUL cell meets the handover conditions in SUL-related handover optimization. If the SRS RSRP of a neighboring SUL cell is greater than the sum of the SRS RSRP of the serving SUL cell and the value of this parameter, this neighboring SUL cell meets the handover conditions. This parameter applies only to low-frequency TDD and takes effect only when the SUL_HO_OPT_SW option of the NRDUCellQciBearer.MobilityAlgoOptSw parameter or the MNT_SUL_HO_OPT_SW option of the NRDUCellMntPara.MntMobilityAlgoOptSw parameter is selected. | NO | NO | NO | None | None | Interval Type | 2~30 | N/A | 0.5dB | 1~15 | 2 | 2 | Default/Recommended Value | NRDUCellCollabServ | None | Read & Write | No (And no impact on the UE in idle mode) | N/A | N/A | None | The parameter modification takes effect immediately. | A larger value of this parameter results in fewer SUL-related handovers, and a smaller value of this parameter results in more SUL-related handovers. | BTS3900: V100R023C00 BTS3900 5G: V100R023C00 BTS5900: V100R023C00 BTS5900 5G: V100R023C00 | Radio | N-TDD-FR1
NRDUCellCollabServ | SulHoRsrpEvalTimesLevel | SUL Handover RSRP Evaluation Times Level | BTS3900, BTS3900 5G, BTS5900, BTS5900 5G | MOD NRDUCELLCOLLABSERV LST NRDUCELLCOLLABSERV | Indicates the level of the number of SRS RSRP evaluations for triggering SUL-related handovers in SUL-related handover optimization. When the number of consecutive times that the SRS RSRP of a neighboring SUL cell is greater than that of the serving SUL cell reaches the value corresponding to the configured level, an SUL-related handover is triggered. This parameter applies only to low-frequency TDD and takes effect only when the SUL_HO_OPT_SW option of the NRDUCellQciBearer.MobilityAlgoOptSw parameter or the MNT_SUL_HO_OPT_SW option of the NRDUCellMntPara.MntMobilityAlgoOptSw parameter is selected. | NO | NO | NO | None | None | Enumeration Type | LOW(Low), MEDIUM(Medium), HIGH(High) | LOW~1, MEDIUM~2, HIGH~3 | None | LOW, MEDIUM, HIGH | LOW(Low) | LOW(Low) | Default/Recommended Value | NRDUCellCollabServ | None | Read & Write | No (And no impact on the UE in idle mode) | N/A | N/A | None | The parameter modification takes effect immediately. | A higher level specified by this parameter results in a longer interval between the time when the conditions for an SUL-related handover are met and the time when the handover is performed, a lower probability of ping-pong handovers, but less timely handovers. A lower level specified by this parameter results in a shorter interval between the time when the conditions for an SUL-related handover are met and the time when the handover is performed and a higher probability of ping-pong handovers. | BTS3900: V100R023C00 BTS3900 5G: V100R023C00 BTS5900: V100R023C00 BTS5900 5G: V100R023C00 | Radio | N-TDD-FR1
NRDUCellCollabServ | SulHoPunishTimeLevel | SUL Handover Punish Time Level | BTS3900, BTS3900 5G, BTS5900, BTS5900 5G | MOD NRDUCELLCOLLABSERV LST NRDUCELLCOLLABSERV | Indicates the level of the penalty duration after SUL-related handovers in SUL-related handover optimization. After an SUL-related handover, handover evaluation is not performed within the corresponding duration. This parameter applies only to low-frequency TDD and takes effect only when the SUL_HO_OPT_SW option of the NRDUCellQciBearer.MobilityAlgoOptSw parameter or the MNT_SUL_HO_OPT_SW option of the NRDUCellMntPara.MntMobilityAlgoOptSw parameter is selected. | NO | NO | NO | None | None | Enumeration Type | LOW(Low), MEDIUM(Medium), HIGH(High) | LOW~1, MEDIUM~2, HIGH~3 | None | LOW, MEDIUM, HIGH | LOW(Low) | LOW(Low) | Default/Recommended Value | NRDUCellCollabServ | None | Read & Write | No (And no impact on the UE in idle mode) | N/A | N/A | None | The parameter modification takes effect immediately. | A higher level specified by this parameter results in a longer interval between SUL-related handovers, a lower probability of ping-pong handovers, but less timely handovers. A lower level specified by this parameter results in a shorter interval between SUL-related handovers and a higher probability of ping-pong handovers. | BTS3900: V100R023C00 BTS3900 5G: V100R023C00 BTS5900: V100R023C00 BTS5900 5G: V100R023C00 | Radio | N-TDD-FR1
NRDUCellCollabCoop | NrDuCellId | NR DU Cell ID | BTS3900, BTS3900 5G, BTS5900, BTS5900 5G | LST NRDUCELLCOLLABCOOP MOD NRDUCELLCOLLABCOOP | Indicates the ID of an NR DU cell. It uniquely identifies an NR DU cell within a gNodeB. | YES | YES | NO | FOFD-010205 FOFD-030211 | UL and DL Decoupling Super Uplink | Interval Type | 0~65534 | N/A | None | 0~65534 | None | None | Radio Planning (Internal planning) | NRDUCellCollabCoop | None | Read Only | N/A | N/A | N/A | N/A | N/A | None | BTS3900: V100R017C10 BTS3900 5G: V100R017C10 BTS5900: V100R017C10 BTS5900 5G: V100R017C10 | Radio | N
NRDUCellCollabCoop | NulSulMaxInterGnbDelay | NUL-SUL Maximum Inter-gNodeB Delay | BTS3900, BTS3900 5G, BTS5900, BTS5900 5G | MOD NRDUCELLCOLLABCOOP LST NRDUCELLCOLLABCOOP | Indicates the maximum allowed one-way delay between a primary carrier and a secondary carrier for inter-gNodeB super uplink and inter-gNodeB UL and DL Decoupling. This parameter applies only to FDD and SUL. | NO | NO | NO | FOFD-010205 FOFD-030211 | UL and DL Decoupling Super Uplink | Enumeration Type | DELAY_0DOT5MS(0.5 ms), DELAY_2MS(2 ms), DELAY_4MS(4 ms) | DELAY_0DOT5MS~5, DELAY_2MS~20, DELAY_4MS~40 | None | DELAY_0DOT5MS, DELAY_2MS, DELAY_4MS | DELAY_2MS(2 ms) | DELAY_2MS(2 ms) | Radio Planning (Internal planning) | NRDUCellCollabCoop | None | Read & Write | Yes | Cell | 1 minute | Modification of this parameter will cause the cell to automatically restart. It is recommended that the value of this parameter be consistent with that of inter-gNodeB cells. If they are inconsistent, inter-gNodeB super uplink does not take effect in the local cell. | The parameter modification takes effect after the cell is automatically reset. | A larger value of this parameter indicates a lower delay requirement for inter-gNodeB super uplink and inter-gNodeB UL and DL Decoupling. It results in a larger number of inter-gNodeB UEs for which these functions take effect, but it also leads to a lower uplink throughput gain (in percentage) per UE. A smaller value of this parameter indicates a higher delay requirement for inter-gNodeB super uplink and inter-gNodeB UL and DL Decoupling. It results in a higher uplink throughput gain per UE. | BTS3900: V100R017C10 BTS3900 5G: V100R017C10 BTS5900: V100R017C10 BTS5900 5G: V100R017C10 | Radio | N-FDD, N-SUL
NRDUCellCollabCoop | SulAlgoSwitch | SUL Algorithm Switch | BTS3900, BTS3900 5G, BTS5900, BTS5900 5G | MOD NRDUCELLCOLLABCOOP LST NRDUCELLCOLLABCOOP | Indicates whether to enable SUL-related algorithms. SUPER_UL_ENHANCE_PUCCH_OPT_SW: Indicates whether to enable PUCCH optimization for SUL enhancement. This function is enabled only if this option is selected. It optimizes the PUCCH scheduling symbol pattern for the SUL cell. This option applies only to SUL. SCHEDULE_FIRST_HALF_SLOT_SW: Indicates whether to support scheduling in symbols of the first half slot of the SUL carrier when flexible super uplink is enabled. If this option is selected, scheduling in symbols of the first half slot on the SUL carrier is supported. If this option is deselected, scheduling in symbols of the first half slot on the SUL carrier is not supported. This option applies only to FDD. SCHEDULE_2ND_HALF_SLOT_SW: Indicates whether to support scheduling in symbols of the second half slot of the SUL carrier when flexible super uplink is enabled. If this option is selected, scheduling in symbols of the second half slot on the SUL carrier is supported. If this option is deselected, scheduling in symbols of the second half slot on the SUL carrier is not supported. This option applies only to FDD. SUL_WITH_MULTI_SLOT_CFG_NUL_SW: Indicates whether an SUL carrier can be bound to NUL carriers with different slot configurations in flexible super uplink scenarios. If this option is selected, an SUL carrier can be bound to NUL carriers with 8:2 single-period and 7:3 dual-period slot configurations. If this option is deselected, an SUL carrier can be bound to NUL carriers with the same slot configuration. This option applies only to FDD. | NO | NO | NO | FOFD-010205 FOFD-030211 | UL and DL Decoupling SUL | Bit Field Type | SUPER_UL_ENHANCE_PUCCH_OPT_SW(SUL Enhance PUCCH Optimization Sw), SCHEDULE_FIRST_HALF_SLOT_SW(Schedule First Half Slot Switch), SCHEDULE_2ND_HALF_SLOT_SW(Schedule Second Half Slot Switch), SUL_WITH_MULTI_SLOT_CFG_NUL_SW(SUL and Multi-Slot-Config NUL Bind Sw) | SUPER_UL_ENHANCE_PUCCH_OPT_SW~3, SCHEDULE_FIRST_HALF_SLOT_SW~4, SCHEDULE_2ND_HALF_SLOT_SW~6, SUL_WITH_MULTI_SLOT_CFG_NUL_SW~7 | None | SUPER_UL_ENHANCE_PUCCH_OPT_SW, SCHEDULE_FIRST_HALF_SLOT_SW, SCHEDULE_2ND_HALF_SLOT_SW, SUL_WITH_MULTI_SLOT_CFG_NUL_SW | SUPER_UL_ENHANCE_PUCCH_OPT_SW:Off, SCHEDULE_FIRST_HALF_SLOT_SW:Off, SCHEDULE_2ND_HALF_SLOT_SW:Off, SUL_WITH_MULTI_SLOT_CFG_NUL_SW:Off | SUPER_UL_ENHANCE_PUCCH_OPT_SW:Off, SCHEDULE_FIRST_HALF_SLOT_SW:On, SCHEDULE_2ND_HALF_SLOT_SW:Off, SUL_WITH_MULTI_SLOT_CFG_NUL_SW:On | Radio Planning (Internal planning) | NRDUCellCollabCoop | None | Read & Write | No (And no impact on the UE in idle mode) | N/A | N/A | N/A | The parameter modification takes effect immediately. | SUPER_UL_ENHANCE_PUCCH_OPT_SW: If this option is selected, the downlink rates of some UEs in the cell may increase. If this option is deselected, radio network performance is not affected. SCHEDULE_FIRST_HALF_SLOT_SW: If this option is deselected, network performance is not affected. If this option is selected, uplink UE throughput increases. SCHEDULE_2ND_HALF_SLOT_SW: If this option is deselected, network performance is not affected. If this option is selected, the uplink cell traffic volume increases when the number of UEs in the cell is small, and the uplink cell traffic volume decreases when the number of UEs in the cell is large due to the limited baseband processing capability. SUL_WITH_MULTI_SLOT_CFG_NUL_SW: Assume that there are 8:2 single-period and 7:3 dual-period slot configurations in TDD networking scenarios. If this option is deselected, one SUL carrier can be used to increase the uplink user-perceived rate of TDD UEs on carriers with the same slot configuration. If this option is selected, one SUL carrier can be used to increase the uplink user-perceived rate of TDD UEs on carriers with two types of slot configurations. | BTS3900: V100R017C10 BTS3900 5G: V100R017C10 BTS5900: V100R017C10 BTS5900 5G: V100R017C10 | Radio | N-FDD, N-SUL
NRDUCellCollabCoop | InterGnbSulMinRbPct | Inter-gNodeB SUL Minimum RB Percentage | BTS3900, BTS3900 5G, BTS5900, BTS5900 5G | MOD NRDUCELLCOLLABCOOP LST NRDUCELLCOLLABCOOP | Indicates the minimum percentage of RBs that can be used by SUL UEs in SUL and NR FDD co-deployment mode. This parameter applies to FDD. | NO | NO | NO | FOFD-010205 FOFD-030211 | UL and DL Decoupling Super Uplink | Interval Type | 0~100 | N/A | % | 0~100 | 30 | 30 | Default/Recommended Value | NRDUCellCollabCoop | -Configuration constraints: In the NRDUCellCollabCoop MO, the value of InterGnbSulMaxRbPct must be greater than or equal to the value of InterGnbSulMinRbPct. | Read & Write | No (And no impact on the UE in idle mode) | N/A | N/A | If the value of this parameter is too large, FDD UEs may fail to access the cell. | The parameter modification takes effect immediately. | In SUL and NR FDD co-deployment mode, a larger value of this parameter indicates a greater minimum percentage of RBs that can be used by inter-gNodeB SUL UEs and, in the case of uplink RB insufficiency, results in a higher uplink throughput of inter-gNodeB SUL UEs and a lower uplink throughput of other SUL UEs and non-SUL UEs in the FDD cell; a smaller value of this parameter produces the opposite effects. | BTS3900: V100R017C10 BTS3900 5G: V100R017C10 BTS5900: V100R017C10 BTS5900 5G: V100R017C10 | Radio | N-FDD, N-SUL
NRDUCellCollabCoop | Msg3RsvdRbNum | Number of Reserved RBs for Msg3 | BTS3900, BTS3900 5G, BTS5900, BTS5900 5G | MOD NRDUCELLCOLLABCOOP LST NRDUCELLCOLLABCOOP | Indicates the number of RBs reserved for Msg3 on the FDD carrier. This parameter applies only to FDD. | NO | NO | NO | FOFD-010205 FOFD-030211 | UL and DL Decoupling Super Uplink | Interval Type | 0~273 | N/A | None | 0~273 | 8 | 8 | Default/Recommended Value | NRDUCellCollabCoop | None | Read & Write | No (And no impact on the UE in idle mode) | N/A | N/A | If the value of this parameter is too small, FDD UEs may fail to access the cell. If the value of this parameter is too large, SUL UEs may fail to access the FDD cell. | The parameter modification takes effect immediately. | A smaller value of this parameter results in a higher probability that the RBs reserved in the FDD cell for Msg3 transmission during random access of common UEs are insufficient and a higher probability that the access success rate in the FDD cell decreases. A larger value of this parameter results in fewer available RBs on the SUL carrier for inter-gNodeB SUL UEs involved in SUL and NR FDD co-deployment and lower uplink throughput of these UEs. | BTS3900: V100R017C10 BTS3900 5G: V100R017C10 BTS5900: V100R017C10 BTS5900 5G: V100R017C10 | Radio | N-FDD, N-SUL
NRDUCellCollabCoop | InterGnbSulMaxRbPct | Inter-gNodeB SUL Maximum RB Percentage | BTS3900, BTS3900 5G, BTS5900, BTS5900 5G | MOD NRDUCELLCOLLABCOOP LST NRDUCELLCOLLABCOOP | Indicates the maximum percentage of RBs that can be used by SUL UEs in SUL and NR FDD co-deployment mode. This parameter applies only to FDD. | NO | NO | NO | FOFD-030211 FOFD-010205 | Super Uplink UL and DL Decoupling | Interval Type | 1~100 | N/A | % | 1~100 | 100 | 100 | Default/Recommended Value | NRDUCellCollabCoop | -Configuration constraints: In the NRDUCellCollabCoop MO, the value of InterGnbSulMaxRbPct must be greater than or equal to the value of InterGnbSulMinRbPct. | Read & Write | No (And no impact on the UE in idle mode) | N/A | N/A | If UL and DL Decoupling (controlled by the NRDUCellAlgoSwitch.UlDlDecouplingSwitch parameter) is enabled in the FDD cell and the present parameter is set to an excessively small value, SUL UEs may fail to access the FDD cell. | The parameter modification takes effect immediately. | In SUL and NR FDD co-deployment mode, a larger value of this parameter indicates a greater maximum percentage of RBs that can be used by inter-gNodeB SUL UEs and, in the case of uplink RB insufficiency, results in a higher uplink throughput of inter-gNodeB SUL UEs and a lower uplink throughput of other SUL UEs; a smaller value of this parameter produces the opposite effects. | BTS3900: V100R018C00 BTS3900 5G: V100R018C00 BTS5900: V100R018C00 BTS5900 5G: V100R018C00 | Radio | N-FDD, N-SUL
NRDUCellCollabCoop | UlDlDecoupleSwitchTime | UL and DL Decoupling Switching Time | BTS3900, BTS3900 5G, BTS5900, BTS5900 5G | MOD NRDUCELLCOLLABCOOP LST NRDUCELLCOLLABCOOP | Indicates the supported switching time for UL and DL Decoupling in an SUL cell with the subcarrier spacing of 30 kHz. The base station configures the PUCCH resources and PUSCH time sequence for the SUL cell based on this parameter. | NO | NO | NO | FOFD-010205 | UL and DL Decoupling | Enumeration Type | MICROSECOND0(0 Microseconds), MICROSECOND35(35 Microseconds), MICROSECOND140(140 Microseconds) | MICROSECOND0~0, MICROSECOND35~1, MICROSECOND140~2 | None | MICROSECOND0, MICROSECOND35, MICROSECOND140 | MICROSECOND0(0 Microseconds) | MICROSECOND140(140 Microseconds) | Radio Planning (Internal planning) | NRDUCellCollabCoop | None | Read & Write | Yes | Cell | 1 minute | Modification of this parameter will cause the cell to automatically restart. | The parameter modification takes effect after the cell is automatically reset. | A smaller value of this parameter results in a larger number of symbols available to the SUL carrier, better PUCCH coverage for the SUL cell, higher throughput on the SUL carrier, but fewer UE types that support 30 kHz SUL. A larger value of this parameter results in the opposite effects. | BTS3900: V100R018C10 BTS3900 5G: V100R018C10 BTS5900: V100R018C10 BTS5900 5G: V100R018C10 | Radio | N-SUL
NRDUCellCollabCoop | SulIntrfAlgoSwitch | SUL Intrf Algo Switch | BTS3900, BTS3900 5G, BTS5900, BTS5900 5G | MOD NRDUCELLCOLLABCOOP LST NRDUCELLCOLLABCOOP | Indicates whether to enable interference detection or optimization algorithms for an SUL cell. LTE_INTRF_DETECT_SW: Indicates whether to enable LTE interference detection. The SUL cell can detect LTE cells that cause uplink interference only if this option is selected. This option takes effect only when the NRDUCell.FrequencyBand parameter is set to N95 or N98. This option applies only to SUL massive MIMO cells. SRS_INTRF_AVOID_SW: Indicates whether to enable SRS interference avoidance. If this option is selected, SRSs in the SUL cell are migrated to time-domain positions with low interference. If this option is deselected, SRS migration is not supported by the SUL cell. This option takes effect only when the NRDUCell.FrequencyBand parameter is set to N95 or N98. This option applies only to SUL massive MIMO cells. UL_SLOT_SHUTDOWN_SW: Indicates whether to enable uplink slot shutdown. Partial slot shutdown is supported in the SUL cell only if this option is selected. In the slots where shutdown takes effect, uplink interference signals are not received. This option takes effect only when the NRDUCell.FrequencyBand parameter is set to N98. This option applies only to SUL massive MIMO cells. PUSCH_SPATIAL_IRC_SW: Indicates whether to enable space-domain PUSCH interference suppression. This function is enabled only if this option is selected. It improves uplink demodulation performance in certain interference scenarios. This option takes effect only when the NRDUCell.FrequencyBand parameter is set to N95 or N98. This option applies only to SUL massive MIMO cells. PUSCH_PDP_DETECT_IRC_SW: Indicates whether to enable interference suppression for PUSCH PDP detection. This function is enabled only if this option is selected. It improves the accuracy of signal detection during uplink reception, improving uplink demodulation performance. This option takes effect only when the NRDUCell.FrequencyBand parameter is set to N95 or N98. This option applies only to SUL cells. | NO | NO | NO | FOFD-030211 | Super Uplink | Bit Field Type | LTE_INTRF_DETECT_SW(LTE Interference Detection Switch), SRS_INTRF_AVOID_SW(SRS Interference Avoidance Switch), UL_SLOT_SHUTDOWN_SW(Uplink Slot Shutdown Switch), PUSCH_SPATIAL_IRC_SW(Space-Domain PUSCH Intrf Suppression Sw), PUSCH_PDP_DETECT_IRC_SW(PUSCH PDP Detection Interf Suppr Sw) | LTE_INTRF_DETECT_SW~0, SRS_INTRF_AVOID_SW~1, UL_SLOT_SHUTDOWN_SW~2, PUSCH_SPATIAL_IRC_SW~3, PUSCH_PDP_DETECT_IRC_SW~4 | None | LTE_INTRF_DETECT_SW, SRS_INTRF_AVOID_SW, UL_SLOT_SHUTDOWN_SW, PUSCH_SPATIAL_IRC_SW, PUSCH_PDP_DETECT_IRC_SW | LTE_INTRF_DETECT_SW:Off, SRS_INTRF_AVOID_SW:Off, UL_SLOT_SHUTDOWN_SW:Off, PUSCH_SPATIAL_IRC_SW:Off, PUSCH_PDP_DETECT_IRC_SW:Off | LTE_INTRF_DETECT_SW:Off, SRS_INTRF_AVOID_SW:Off, UL_SLOT_SHUTDOWN_SW:Off, PUSCH_SPATIAL_IRC_SW:Off, PUSCH_PDP_DETECT_IRC_SW:Off | Radio Planning (Internal planning) | NRDUCellCollabCoop | -Configuration constraints: In an NRDUCellCollabCoop MO, if the second bit from the right of the binary value of ULSlotShutdownConfig is 1, the SRS_INTRF_AVOID_SW option of SulIntrfAlgoSwitch must be selected. In an NRDUCellCollabCoop MO, if the eighth bit from the right of the binary value of ULSlotShutdownConfig is 1, the LTE_INTRF_DETECT_SW option of SulIntrfAlgoSwitch must be deselected. In an NRDUCellCollabCoop MO, if the PUSCH_SPATIAL_IRC_SW option of SulIntrfAlgoSwitch is selected, the UL_SLOT_SHUTDOWN_SW option of the same parameter must be deselected. In an NRDUCellCollabCoop MO, if the PUSCH_SPATIAL_IRC_SW option of SulIntrfAlgoSwitch is selected, the SRS_INTRF_AVOID_SW option of the same parameter must also be selected. | Read & Write | Yes | Cell | 1 minute | SRS_INTRF_AVOID_SW: If the setting of this option is changed, the cell will automatically restart to make the change take effect. UL_SLOT_SHUTDOWN_SW: If this option is selected and the NRDUCellCollabCoop.ULSlotShutdownConfig parameter is set to a non-zero value, UEs may fail to access the SUL carrier, but access to the NUL carrier is not affected. | The parameter modification takes effect after the cell is automatically reset. | LTE_INTRF_DETECT_SW: If this option is selected, uplink interference in some slots may increase. If this option is deselected, network performance is not affected. SRS_INTRF_AVOID_SW: If this option is selected, the SRS interference decreases and uplink performance may improve in the SUL cell. If this option is deselected, network performance is not affected. UL_SLOT_SHUTDOWN_SW: If this option is selected, the available time-domain resources decrease, uplink interference may decrease, and the access success rate may decrease in the SUL cell. If this option is deselected, network performance is not affected. PUSCH_SPATIAL_IRC_SW: If this option is selected, uplink interference to the SUL cell may decrease. If this is the case, uplink performance improves in the SUL cell. If this option is deselected, network performance is not affected. PUSCH_PDP_DETECT_IRC_SW: If this option is selected, uplink performance of the cell may improve. If this option is deselected, network performance is not affected. | BTS3900: V100R022C10 BTS3900 5G: V100R022C10 BTS5900: V100R022C10 BTS5900 5G: V100R022C10 | Radio | N-SUL
NRDUCellCollabCoop | LTEIntrfDetectThld | LTE Intrf Detect Thld | BTS3900, BTS3900 5G, BTS5900, BTS5900 5G | MOD NRDUCELLCOLLABCOOP LST NRDUCELLCOLLABCOOP | Indicates the threshold used to determine whether an LTE cell is an interfering cell. If the interference from an LTE cell to the local cell is greater than this threshold, the LTE cell is identified as an LTE interfering cell. This parameter takes effect only when the LTE_INTRF_DETECT_SW option of the NRDUCellCollabCoop.SulIntrfAlgoSwitch parameter is selected. This parameter applies only to SUL cells. | NO | NO | NO | FOFD-030211 | Super Uplink | Interval Type | 0~50 | N/A | dB | 0~50 | 15 | 15 | Radio Planning (Internal planning) | NRDUCellCollabCoop | None | Read & Write | No (And no impact on the UE in idle mode) | N/A | N/A | None | The parameter modification takes effect immediately. | A smaller value of this parameter indicates a lower threshold for identifying LTE interference sources and results in more interference sources that can be identified. A larger value of this parameter produces the opposite effects. | BTS3900: V100R022C10 BTS3900 5G: V100R022C10 BTS5900: V100R022C10 BTS5900 5G: V100R022C10 | Radio | N-SUL
NRDUCellCollabCoop | ULSlotShutdownConfig | UL Slot Shutdown Config | BTS3900, BTS3900 5G, BTS5900, BTS5900 5G | MOD NRDUCELLCOLLABCOOP LST NRDUCELLCOLLABCOOP | Indicates the uplink slot shutdown configuration of an SUL cell. The bits from right to left in the binary number converted from the value of this parameter indicate the slot numbers for the cell. If a bit is set to 1, the corresponding slot is shut down for interference avoidance and data scheduling is prohibited in this slot. If a bit is set to 0, the corresponding slot is not shut down. This parameter takes effect only when the UL_SLOT_SHUTDOWN_SW option of the NRDUCellCollabCoop.SulIntrfAlgoSwitch parameter is selected. This parameter applies only to SUL cells. | NO | NO | NO | FOFD-030211 | Super Uplink | Interval Type | 0~1022 | N/A | None | 0~1022 | 0 | 0 | Radio Planning (Internal planning) | NRDUCellCollabCoop | -Configuration constraints: In an NRDUCellCollabCoop MO, if the second bit from the right of the binary value of ULSlotShutdownConfig is 1, the SRS_INTRF_AVOID_SW option of SulIntrfAlgoSwitch must be selected. In an NRDUCellCollabCoop MO, if the eighth bit from the right of the binary value of ULSlotShutdownConfig is 1, the LTE_INTRF_DETECT_SW option of SulIntrfAlgoSwitch must be deselected. | Read & Write | No (And no impact on the UE in idle mode) | N/A | N/A | None | The parameter modification takes effect immediately. | None | BTS3900: V100R022C10 BTS3900 5G: V100R022C10 BTS5900: V100R022C10 BTS5900 5G: V100R022C10 | Radio | N-SUL
NRDUCellCollabCoop | PuschSpatialIRCIntrfThld | PUSCH Spatial IRC Intrf Thld | BTS3900, BTS3900 5G, BTS5900, BTS5900 5G | MOD NRDUCELLCOLLABCOOP LST NRDUCELLCOLLABCOOP | Indicates the uplink interference threshold for space-domain PUSCH interference suppression to take effect. Space-domain interference suppression takes effect on the PUSCH when the uplink interference in the cell is greater than this threshold. This parameter takes effect only when the PUSCH_SPATIAL_IRC_SW option of the NRDUCellCollabCoop.SulIntrfAlgoSwitch parameter is selected. This parameter applies only to SUL cells. | NO | NO | NO | FOFD-030211 | Super Uplink | Interval Type | 0~50 | N/A | dB | 0~50 | 15 | 15 | Radio Planning (Internal planning) | NRDUCellCollabCoop | None | Read & Write | No (And no impact on the UE in idle mode) | N/A | N/A | None | The parameter modification takes effect immediately. | A smaller value of this parameter results in more scenarios where space-domain PUSCH interference suppression can take effect. A larger value of this parameter produces the opposite effects. | BTS3900: V100R022C10 BTS3900 5G: V100R022C10 BTS5900: V100R022C10 BTS5900 5G: V100R022C10 | Radio | N-SUL
NRDUCellCollabCoop | SulToNulMappingType | SUL To Nul Mapping Type | BTS3900, BTS3900 5G, BTS5900, BTS5900 5G | MOD NRDUCELLCOLLABCOOP LST NRDUCELLCOLLABCOOP | Indicates the SUL and NUL mapping type for an FDD cell when UL and DL Decoupling is enabled in SUL and NR FDD co-deployment mode or an independently deployed SUL cell when UL and DL Decoupling takes effect by setting NRDUCellSulRelation.SulType to ELAS_SUL in the corresponding TDD cell. If this parameter is set to NONE, the SUL and NUL cells have no mapping relationship. If this parameter is set to 1TO1, the SUL and NUL cells have a one-to-one mapping relationship. This parameter applies only to FDD and SUL cells. | NO | NO | NO | FOFD-010205 | UL and DL Decoupling | Enumeration Type | NONE(None), 1TO1(One-to-One Mapping) | NONE~0, 1TO1~1 | None | NONE, 1TO1 | NONE(None) | NONE(None) | Radio Planning (Internal planning) | NRDUCellCollabCoop | None | Read & Write | Yes | Cell | 1 minute | If the value of this parameter is changed, the bound NUL cell will change, and online UEs with UL and DL Decoupling in effect must have their SUL carrier removed and then initiate random access again. The uplink throughput of these UEs will decrease and service drops may occur. | The parameter modification takes effect after UEs re-access the network. | None | BTS3900: V100R022C10 BTS3900 5G: V100R022C10 BTS5900: V100R022C10 BTS5900 5G: V100R022C10 | Radio | N-FDD, N-SUL
NRDUCellCollabCoop | NulCellID | NUL Cell ID | BTS3900, BTS3900 5G, BTS5900, BTS5900 5G | MOD NRDUCELLCOLLABCOOP LST NRDUCELLCOLLABCOOP | Indicates the ID of the NUL cell bound to an FDD cell when UL and DL Decoupling is enabled in SUL and NR FDD co-deployment mode or an independently deployed SUL cell when UL and DL Decoupling takes effect by setting NRDUCellSulRelation.SulType to ELAS_SUL in the corresponding TDD cell. This parameter applies only to FDD and SUL cells. | NO | NO | NO | FOFD-010205 | UL and DL Decoupling | Interval Type | 0~65534 | N/A | None | 0~65534 | 65534 | None | Radio Planning (Internal planning) | NRDUCellCollabCoop | -Parameter relationship with conditions: If SulToNulMappingType is set to 1TO1, NulCellID must be set. | Read & Write | Yes | Cell | 1 minute | If the value of this parameter is changed, the bound NUL cell will change, and online UEs with UL and DL Decoupling in effect must have their SUL carrier removed and then initiate random access again. The uplink throughput of these UEs will decrease and service drops may occur. | The parameter modification takes effect after UEs re-access the network. | None | BTS3900: V100R022C10 BTS3900 5G: V100R022C10 BTS5900: V100R022C10 BTS5900 5G: V100R022C10 | Radio | N-FDD, N-SUL
NRDUCellCollabCoop | NulMcc | NUL MCC | BTS3900, BTS3900 5G, BTS5900, BTS5900 5G | MOD NRDUCELLCOLLABCOOP LST NRDUCELLCOLLABCOOP | Indicates the mobile country code (MCC) of the NUL cell bound to the FDD cell when UL and DL Decoupling is enabled in SUL and NR FDD co-deployment mode or an independently deployed SUL cell when UL and DL Decoupling takes effect by setting NRDUCellSulRelation.SulType to ELAS_SUL in the corresponding TDD cell. A PLMN ID is composed of an MCC and an MNC. The MCC consists of three digits. The MNC consists of two or three digits. This parameter applies only to FDD and SUL cells. | NO | NO | NO | FOFD-010205 | UL and DL Decoupling | String Type | 3 characters | N/A | None | 000~999 | 000 | None | Radio Planning (Internal planning) | NRDUCellCollabCoop | -Configuration constraints: The value of NulMcc in a NRDUCellCollabCoop MO can contain only digits. -Parameter relationship with conditions: If SulToNulMappingType is set to 1TO1, NulMcc must be set. | Read & Write | Yes | Cell | 1 minute | If the value of this parameter is changed, the bound NUL cell will change, and online UEs with UL and DL Decoupling in effect must have their SUL carrier removed and then initiate random access again. The uplink throughput of these UEs will decrease and service drops may occur. | The parameter modification takes effect after UEs re-access the network. | None | BTS3900: V100R022C10 BTS3900 5G: V100R022C10 BTS5900: V100R022C10 BTS5900 5G: V100R022C10 | Radio | N-FDD, N-SUL
NRDUCellCollabCoop | NulMnc | NUL MNC | BTS3900, BTS3900 5G, BTS5900, BTS5900 5G | MOD NRDUCELLCOLLABCOOP LST NRDUCELLCOLLABCOOP | Indicates the mobile network code (MNC) of the NUL cell bound to the FDD cell when UL and DL Decoupling is enabled in SUL and NR FDD co-deployment mode or an independently deployed SUL cell when UL and DL Decoupling takes effect by setting NRDUCellSulRelation.SulType to ELAS_SUL in the corresponding TDD cell. A PLMN ID is composed of an MCC and an MNC. The MCC consists of three digits. The MNC consists of two or three digits. This parameter applies only to FDD and SUL cells. | NO | NO | NO | FOFD-010205 | UL and DL Decoupling | String Type | 2~3 characters | N/A | None | 00~99,000~999 | 00 | None | Radio Planning (Internal planning) | NRDUCellCollabCoop | -Configuration constraints: The value of NulMnc in a NRDUCellCollabCoop MO can contain only digits. -Parameter relationship with conditions: If SulToNulMappingType is set to 1TO1, NulMnc must be set. | Read & Write | Yes | Cell | 1 minute | If the value of this parameter is changed, the bound NUL cell will change, and online UEs with UL and DL Decoupling in effect must have their SUL carrier removed and then initiate random access again. The uplink throughput of these UEs will decrease and service drops may occur. | The parameter modification takes effect after UEs re-access the network. | None | BTS3900: V100R022C10 BTS3900 5G: V100R022C10 BTS5900: V100R022C10 BTS5900 5G: V100R022C10 | Radio | N-FDD, N-SUL
NRDUCellCollabCoop | NulGnodebId | NUL gNodeB ID | BTS3900, BTS3900 5G, BTS5900, BTS5900 5G | MOD NRDUCELLCOLLABCOOP LST NRDUCELLCOLLABCOOP | Indicates the ID of the base station serving the NUL cell bound to an FDD cell when UL and DL Decoupling is enabled in SUL and NR FDD co-deployment mode or an independently deployed SUL cell when UL and DL Decoupling takes effect by setting NRDUCellSulRelation.SulType to ELAS_SUL in the corresponding TDD cell. This parameter applies only to FDD and SUL cells. | NO | NO | NO | FOFD-010205 | UL and DL Decoupling | Interval Type | 0~4294967295 | N/A | None | 0~4294967295 | 4294967295 | None | Radio Planning (Internal planning) | NRDUCellCollabCoop | -Parameter relationship with conditions: If SulToNulMappingType is set to 1TO1, NulGnodebId must be set. | Read & Write | Yes | Cell | 1 minute | If the value of this parameter is changed, the bound NUL cell will change, and online UEs with UL and DL Decoupling in effect must have their SUL carrier removed and then initiate random access again. The uplink throughput of these UEs will decrease and service drops may occur. | The parameter modification takes effect after UEs re-access the network. | None | BTS3900: V100R022C10 BTS3900 5G: V100R022C10 BTS5900: V100R022C10 BTS5900 5G: V100R022C10 | Radio | N-FDD, N-SUL
NRDUCellCollabCoop | SulSccMaxInterGnbDelay | SUL-SCC Maximum Inter-gNodeB Delay | BTS3900, BTS3900 5G, BTS5900, BTS5900 5G | MOD NRDUCELLCOLLABCOOP LST NRDUCELLCOLLABCOOP | Indicates the maximum allowed one-way delay from an SUL carrier to an SCC for a UE with both downlink CA and inter-gNodeB UL and DL Decoupling in effect. This parameter applies only to FDD and SUL. | NO | NO | NO | FOFD-010205 | UL and DL Decoupling | Enumeration Type | DELAY_0DOT5MS(0.5 ms), DELAY_2MS(2 ms), DELAY_4MS(4 ms) | DELAY_0DOT5MS~5, DELAY_2MS~20, DELAY_4MS~40 | None | DELAY_0DOT5MS, DELAY_2MS, DELAY_4MS | DELAY_2MS(2 ms) | DELAY_2MS(2 ms) | Radio Planning (Internal planning) | NRDUCellCollabCoop | None | Read & Write | Yes | Cell | 1 minute | Modification of this parameter will cause the cell to automatically restart. It is recommended that the value of this parameter be consistent with that of inter-gNodeB cells. If they are inconsistent, downlink CA and inter-gNodeB UL and DL Decoupling cannot both take effect for UEs. | The parameter modification takes effect after the cell is automatically reset. | A larger value of this parameter results in a lower delay requirement for the simultaneous use of downlink CA and inter-gNodeB UL and DL Decoupling for UEs, and a larger number of inter-gNodeB UEs for which these two functions can both take effect, but a smaller percentage of uplink throughput gains for each UE with these two functions in effect. A smaller value of this parameter results in a higher delay requirement for the simultaneous use of downlink CA and inter-gNodeB UL and DL Decoupling for UEs, but a larger percentage of uplink throughput gains for each UE with these two functions in effect. | BTS3900: V100R023C00 BTS3900 5G: V100R023C00 BTS5900: V100R023C00 BTS5900 5G: V100R023C00 | Radio | N-FDD, N-SUL
NRDUCellConnMgmt | NrDuCellId | NR DU Cell ID | BTS3900, BTS3900 5G, BTS5900, BTS5900 5G | LST NRDUCELLCONNMGMT MOD NRDUCELLCONNMGMT | Indicates the ID of an NR DU cell, which uniquely identifies an NR DU cell within a gNodeB. | YES | YES | NO | None | None | Interval Type | 0~65534 | N/A | None | 0~65534 | None | None | Radio Planning (Internal planning) | NRDUCellConnMgmt | None | Read Only | N/A | N/A | N/A | N/A | N/A | None | BTS3900: V100R018C00 BTS3900 5G: V100R018C00 BTS5900: V100R018C00 BTS5900 5G: V100R018C00 | Radio | N
NRDUCellConnMgmt | IabCtrlSwitch | IAB Control Switch | BTS3900, BTS3900 5G, BTS5900, BTS5900 5G | MOD NRDUCELLCONNMGMT LST NRDUCELLCONNMGMT | Indicates the control switches related to the Integrated Access and Backhaul Mobile Termination (IAB-MT). MT_RRC_CONN_SWITCH: If this option is selected, the cell allows IAB-MT access. If this option is deselected, the cell does not allow IAB-MT access. This option applies only to low-frequency TDD. | NO | NO | NO | None | None | Bit Field Type | MT_RRC_CONN_SWITCH(MT Access Control Switch) | MT_RRC_CONN_SWITCH~0 | None | MT_RRC_CONN_SWITCH | MT_RRC_CONN_SWITCH:Off | MT_RRC_CONN_SWITCH:Off | Engineering Design | NRDUCellConnMgmt | None | Read & Write | No (And no impact on the UE in idle mode) | N/A | N/A | None | The parameter modification takes effect immediately. | If this option is deselected, radio network performance is not affected. If this option is selected, the IAB-MT occupies time-frequency resources in the cell after accessing the cell. As a result, the uplink and downlink throughput of common UEs in the cell decreases and the air interface delay increases. | BTS3900: V100R018C00 BTS3900 5G: V100R018C00 BTS5900: V100R018C00 BTS5900 5G: V100R018C00 | Radio | N-TDD-FR1
NRDUCellDlSchRes | NrDuCellId | NR DU Cell ID | BTS3900, BTS3900 5G, BTS5900, BTS5900 5G | LST NRDUCELLDLSCHRES MOD NRDUCELLDLSCHRES | Indicates the ID of an NR DU cell, which uniquely identifies an NR DU cell within a gNodeB. | YES | YES | NO | None | None | Interval Type | 0~65534 | N/A | None | 0~65534 | None | None | Radio Planning (Internal planning) | NRDUCellDlSchRes | None | Read Only | N/A | N/A | N/A | N/A | N/A | None | BTS3900: V100R018C00 BTS3900 5G: V100R018C00 BTS5900: V100R018C00 BTS5900 5G: V100R018C00 | Radio | N
NRDUCellDlSchRes | SpctShrPdschStartSymbol | Spectrum Sharing PDSCH Start Symbol | BTS3900, BTS3900 5G, BTS5900, BTS5900 5G | MOD NRDUCELLDLSCHRES LST NRDUCELLDLSCHRES | Indicates the start symbol for scheduling the NR PDSCH in LTE FDD and NR spectrum sharing scenarios. If this parameter is set to NOT_CONFIG, the number of the start symbol for scheduling the NR PDSCH is greater than or equal to the number of the start symbol for scheduling the NR PDCCH. If this parameter is set to SYM0, the NR PDSCH can be scheduled starting from symbol 0 and, through rate matching, is prevented from being transmitted on the spectrum resources occupied by the NR PDCCH. If this parameter is set to SYM1, the NR PDSCH can be scheduled starting from symbol 1 and, through rate matching, is prevented from being transmitted on the spectrum resources occupied by the NR PDCCH. | NO | NO | NO | MRFD-160262 MRFD-171261 | LTE FDD and NR Flash Dynamic Spectrum Sharing (NR) Hybrid DSS Based on Asymmetric Bandwidth(NR) | Enumeration Type | NOT_CONFIG(Not Configured), SYM0(Symbol 0), SYM1(Symbol 1) | NOT_CONFIG~0, SYM0~1, SYM1~2 | None | NOT_CONFIG, SYM0, SYM1 | NOT_CONFIG(Not Configured) | NOT_CONFIG(Not Configured) | Default/Recommended Value | NRDUCellDlSchRes | None | Read & Write | Yes | Cell | 1 minute | Modification of this parameter will cause the cell to automatically restart. If the cell is configured to be activated and the allocated value of the relevant license is less than required, changing the value of this parameter to SYM0 or SYM1 will fail or cause a cell setup failure in some scenarios. | The parameter modification takes effect after the cell is automatically reset. | If this parameter is set to NOT_CONFIG, network performance is not affected. If this parameter is set to a value other than NOT_CONFIG, the cell throughput increases. Given that other parameter settings remain unchanged, a smaller start symbol number specified by this parameter results in a higher throughput increase. | BTS3900: V100R018C00 BTS3900 5G: V100R018C00 BTS5900: V100R018C00 BTS5900 5G: V100R018C00 | Radio | N-FDD, N-SDL
NRDUCellDlSchRes | DlExpOptRbIncreasePct | RB Increase Percentage for DL Exp Opt | BTS3900, BTS3900 5G, BTS5900, BTS5900 5G | MOD NRDUCELLDLSCHRES LST NRDUCELLDLSCHRES | Indicates the percentage by which the number of RBs increases for UEs for which RB expansion takes effect. RB expansion is a sub-function of RB allocation for downlink experience optimization. This parameter applies only to low-frequency TDD, FDD, and SDL. | NO | NO | NO | FBFD-010011 | Scheduling | Interval Type | 0~100 | N/A | % | 0~100 | 0 | 0 | N/A | NRDUCellDlSchRes | None | Read & Write | No (And no impact on the UE in idle mode) | N/A | N/A | None | The parameter modification takes effect immediately. | A larger value of this parameter results in a lower average downlink MCS index selected for scheduling, lower downlink IBLER, higher average downlink PRB usage, and stronger inter-cell interference. In light-load scenarios, a larger value leads to higher average downlink cell throughput, higher downlink user-perceived rates, and shorter delay of small-packet services. In heavy-load scenarios, a larger value leads to lower average downlink cell throughput and lower downlink user-perceived rates. | BTS3900: V100R018C00 BTS3900 5G: V100R018C00 BTS5900: V100R018C00 BTS5900 5G: V100R018C00 | Radio | N-TDD-FR1, N-FDD, N-SDL
NRDUCellDlSchRes | DlSchResAlgoSw | DL Scheduling Resource Algorithm Switch | BTS3900, BTS3900 5G, BTS5900, BTS5900 5G | MOD NRDUCELLDLSCHRES LST NRDUCELLDLSCHRES | Indicates the switches of the algorithms related to downlink scheduling resources. SMALL_PKT_TYPE1_SUPPL_SCH_SW: Indicates whether to enable supplementary allocation of fragmented resources generated after resource allocation type 1 is used for downlink small packets. If this option is selected, the fragmented resources are allocated using resource allocation type 1. If this option is deselected, this function does not take effect. This option applies only to low-frequency cells. It takes effect only when the SMALL_PKT_TYPE1_SCH_SW option of the NRDUCellPdsch.DlPdschAlgoSwitch parameter is selected. SMALL_GRANULARITY_RES_ALLOC_SW: Indicates whether to enable downlink small-granularity resource allocation. If this option is selected, the base station uses type 1 to indicate PDSCH resource allocation for UEs running small-packet services, and the minimum RB granularity is one RB. If this option is deselected, this function does not take effect. This option applies only to low-frequency cells. S_SLOT_DL_SYM_RATIO_INC_SW: Indicates whether to increase the proportion of downlink symbols in self-contained slots. If this option is selected, the number of downlink symbols available in self-contained slots increases. If this option is deselected, this function does not take effect. This option applies only to high-frequency TDD cells. DL_SMART_SCH_USR_SEL_SW: Indicates whether to optimize smart scheduling. If this option is selected, smart scheduling is optimized on the base station. If this option is deselected, the optimization is disabled. This option applies to low-frequency TDD, FDD, and SDL cells. COMM_SIG_PRECISE_PREDICTION_SW: Indicates whether to enable common signaling precise prediction. This function is enabled only if this option is selected. With this function, the cell accurately predicts the common signaling overhead based on the current system status, so that the resources available to data bearers can be accurately controlled. This option applies only to low-frequency TDD, FDD, and SDL cells. DCCH_TYPE1_SCH_SW: Indicates whether to enable DCCH type 1 scheduling. This function is enabled only if this option is selected. With this function, resource allocation for the DCCH can be performed in type 1 when DCI format 1_1 is used. This option applies to low-frequency TDD, FDD, and SDL cells. TAIL_RBG_SCH_OPT_SW: Indicates whether to enable optimized scheduling of the tail RBG. This function is enabled only if this option is selected. It can reduce the truncation of UE data packets. This function applies only to low-frequency TDD, FDD, and SDL cells. DCCH_TYPE1_SCH_OPT_SW: Indicates whether to enable optimized DCCH type 1 scheduling. This function is enabled only if this option is selected. With this function, resource allocation for signaling bearers can be performed in type 1 when DCI format 1_1 is used. This option takes effect only when the DCCH_TYPE1_SCH_SW option of the NRDUCellDlschRes.DlSchResAlgoSw parameter is selected. It applies only to low-frequency TDD, FDD, and SDL cells. | NO | NO | NO | FBFD-010011 | Scheduling | Bit Field Type | SMALL_PKT_TYPE1_SUPPL_SCH_SW(Small-Packet Type 1 Supplementary Sch Sw), SMALL_GRANULARITY_RES_ALLOC_SW(Small Granularity Resource Allocate Sw), S_SLOT_DL_SYM_RATIO_INC_SW(Self-Contained Slot DL Sym Ratio Inc Sw), DL_SMART_SCH_USR_SEL_SW(DL Smart Scheduling UE Selection Switch), COMM_SIG_PRECISE_PREDICTION_SW(Common Signaling Precise Prediction Sw), DCCH_TYPE1_SCH_SW(DCCH Type 1 Scheduling Switch), TAIL_RBG_SCH_OPT_SW(Tail RBG Scheduling Optimization Sw), DCCH_TYPE1_SCH_OPT_SW(DCCH Type 1 Scheduling Optimization Sw) | SMALL_PKT_TYPE1_SUPPL_SCH_SW~0, SMALL_GRANULARITY_RES_ALLOC_SW~1, S_SLOT_DL_SYM_RATIO_INC_SW~2, DL_SMART_SCH_USR_SEL_SW~3, COMM_SIG_PRECISE_PREDICTION_SW~4, DCCH_TYPE1_SCH_SW~5, TAIL_RBG_SCH_OPT_SW~6, DCCH_TYPE1_SCH_OPT_SW~7 | None | SMALL_PKT_TYPE1_SUPPL_SCH_SW, SMALL_GRANULARITY_RES_ALLOC_SW, S_SLOT_DL_SYM_RATIO_INC_SW, DL_SMART_SCH_USR_SEL_SW, COMM_SIG_PRECISE_PREDICTION_SW, DCCH_TYPE1_SCH_SW, TAIL_RBG_SCH_OPT_SW, DCCH_TYPE1_SCH_OPT_SW | SMALL_PKT_TYPE1_SUPPL_SCH_SW:Off, SMALL_GRANULARITY_RES_ALLOC_SW:Off, S_SLOT_DL_SYM_RATIO_INC_SW:Off, DL_SMART_SCH_USR_SEL_SW:Off, COMM_SIG_PRECISE_PREDICTION_SW:Off, DCCH_TYPE1_SCH_SW:Off, TAIL_RBG_SCH_OPT_SW:Off, DCCH_TYPE1_SCH_OPT_SW:Off | SMALL_PKT_TYPE1_SUPPL_SCH_SW:Off, SMALL_GRANULARITY_RES_ALLOC_SW:Off, S_SLOT_DL_SYM_RATIO_INC_SW:Off, DL_SMART_SCH_USR_SEL_SW:Off, COMM_SIG_PRECISE_PREDICTION_SW:On, DCCH_TYPE1_SCH_SW:Off, TAIL_RBG_SCH_OPT_SW:Off, DCCH_TYPE1_SCH_OPT_SW:Off | N/A | NRDUCellDlSchRes | None | Read & Write | Yes | Cell | Less than 5 minutes | S_SLOT_DL_SYM_RATIO_INC_SW: Changing the setting of this option will cause the cell to automatically restart. | The parameter modification takes effect after the cell is automatically reset. | SMALL_PKT_TYPE1_SUPPL_SCH_SW: If this option is selected, the user-perceived rate decreases, and the cell PRB usage, downlink CCE load, number of scheduled UEs, and cell throughput increase. If this option is deselected, network performance is not affected. SMALL_GRANULARITY_RES_ALLOC_SW: If this option is selected, the following performance indicators increase in heavy-load scenarios: the number of downlink scheduling times, the number of downlink allocated RBs, the number of occupied CCEs, the IBLER, and the cell throughput. If this option is deselected, network performance is not affected. S_SLOT_DL_SYM_RATIO_INC_SW: If this option is selected, more downlink symbols but fewer uplink symbols are available in self-contained slots. As a result, the downlink rates of UEs increase, but the uplink rates of UEs decrease. If this option is deselected, network performance is not affected. DL_SMART_SCH_USR_SEL_SW: If this option is selected, smart scheduling is optimized on the base station. In this case, the downlink MCS index of UEs may increase, and the downlink data rate and the downlink user-perceived rate in the cell may change. If this option is deselected, network performance is not affected. COMM_SIG_PRECISE_PREDICTION_SW: If this option is selected, the RACH success rate and the number of admitted UEs in the cell increase, and the number of RBs used for data services slightly decreases. If this option is deselected, network performance is not affected. DCCH_TYPE1_SCH_SW: If this option is selected, the resource efficiency increases, the cell PRB usage decreases, and the IBLER increases. If this option is deselected, network performance is not affected. TAIL_RBG_SCH_OPT_SW: If this option is selected, the number of downlink low-rate samples in the cell decreases, the first-packet delay may increase, and the downlink PRB usage may decrease. If this option is deselected, network performance is not affected. DCCH_TYPE1_SCH_OPT_SW: If this option is selected, the resource efficiency increases, the cell PRB usage decreases, the IBLER increases, and the cell throughput may increase. If this option is deselected, network performance is not affected. | BTS3900: V100R019C00 BTS3900 5G: V100R019C00 BTS5900: V100R019C00 BTS5900 5G: V100R019C00 | Radio | N-TDD, N-FDD, N-SDL
NRDUCellDlSchRes | SmallPktType1RobustSchPol | Small Packet Type1 Robust Scheduling Policy | BTS3900, BTS3900 5G, BTS5900, BTS5900 5G | MOD NRDUCELLDLSCHRES LST NRDUCELLDLSCHRES | Indicates the robust scheduling policy during type-1 resource allocation for small-packet services. If this parameter is set to OFF, scheduling optimization is not performed during type-1 resource allocation for small-packet services. If this parameter is set to LEVEL1, relatively low MCS indexes are selected during type-1 resource allocation for small-packet services in order to reduce the IBLER. If this parameter is set to LEVEL2, the DMRS and data do not share symbols during type-1 resource allocation for small-packet services in order to reduce the IBLER. If this parameter is set to LEVEL3, the DMRS and data do not share symbols and relatively low MCS indexes are selected during type-1 resource allocation for small-packet services in order to reduce the IBLER. This parameter applies only to low-frequency cells. | NO | NO | NO | FBFD-010011 | Scheduling | Enumeration Type | OFF(Off), LEVEL1(Level 1), LEVEL2(Level 2), LEVEL3(Level 3) | OFF~0, LEVEL1~1, LEVEL2~2, LEVEL3~3 | None | OFF, LEVEL1, LEVEL2, LEVEL3 | OFF(Off) | OFF | N/A | NRDUCellDlSchRes | None | Read & Write | No (And no impact on the UE in idle mode) | N/A | N/A | N/A | The parameter modification takes effect immediately. | If this parameter is set to OFF, network performance is not affected. If this parameter is set to LEVEL1, the IBLER of UEs decreases, but the MCS index for scheduling also decreases. If this parameter is set to LEVEL2, then the proportion of times small-packet services are scheduled using type-1 resource allocation decreases, the IBLER of UEs decreases, but the user-perceived rate also decreases. If this parameter is set to LEVEL3, then the proportion of times small-packet services are scheduled using type-1 resource allocation decreases, the IBLER of UEs decreases, but the MCS index for scheduling and user-perceived rate also decrease. | BTS3900: V100R019C10 BTS3900 5G: V100R019C10 BTS5900: V100R019C10 BTS5900 5G: V100R019C10 | Radio | N-TDD-FR1, N-FDD, N-SDL, N-SUL
NRDUCellDlSchRes | DlFreqResAllocIncCoeff | DL Freq Res Allocation Increase Coefficient | BTS3900, BTS3900 5G, BTS5900, BTS5900 5G | MOD NRDUCELLDLSCHRES LST NRDUCELLDLSCHRES | Indicates the RB increase coefficient for the last UE on the PDSCH in enhanced downlink frequency-domain resource allocation. If this parameter is set to a non-zero value, optimization based on idle frequency-domain resources takes effect to properly use downlink PRBs, improving downlink user experience. If this parameter is set to 0, the controlled function is disabled. This parameter applies only to low-frequency TDD, FDD, and SDL cells. | NO | NO | NO | FBFD-010011 | Scheduling | Interval Type | 0~273 | N/A | None | 0~273 | 0 | 0 | N/A | NRDUCellDlSchRes | None | Read & Write | No (And no impact on the UE in idle mode) | N/A | N/A | None | The parameter modification takes effect immediately. | Among non-zero values, a smaller value results in fewer PDSCH resources occupied by the last UE on the PDSCH, and a larger value results in more such resources. If this parameter is set to 0, network performance is not affected. | BTS3900: V100R020C10 BTS3900 5G: V100R020C10 BTS5900: V100R020C10 BTS5900 5G: V100R020C10 | Radio | N-TDD-FR1, N-FDD, N-SDL
NRDUCellDlSchRes | DcchType1SchUserNumThld | DCCH Type1 Schedule User Number Threshold | BTS3900, BTS3900 5G, BTS5900, BTS5900 5G | MOD NRDUCELLDLSCHRES LST NRDUCELLDLSCHRES | Indicates the UE number threshold for DCCH type 1 scheduling to take effect. When the number of UEs admitted to a cell is greater than this threshold, DCCH type 1 scheduling takes effect in the cell. This parameter takes effect only when the DCCH_TYPE1_SCH_SW option of the NRDUCellDlSchRes.DlSchResAlgoSw parameter is selected. | NO | NO | NO | None | None | Interval Type | 0~1000 | N/A | None | 0~1000 | 200 | 200 | Default/Recommended Value | NRDUCellDlSchRes | None | Read & Write | No (And no impact on the UE in idle mode) | N/A | N/A | None | The parameter modification takes effect immediately. | A smaller value of this parameter results in a higher probability that DCCH type 1 scheduling takes effect, a possible decrease in the PRB usage, and a possible increase in the BLER. A larger value of this parameter results in a lower probability that DCCH type 1 scheduling takes effect, and when resources are limited, a higher resource efficiency. | BTS3900: V100R022C10 BTS3900 5G: V100R022C10 BTS5900: V100R022C10 BTS5900 5G: V100R022C10 | Radio | N-TDD-FR1, N-FDD, N-SDL
NRDUCellUlSch | NrDuCellId | NR DU Cell ID | BTS3900, BTS3900 5G, BTS5900, BTS5900 5G | LST NRDUCELLULSCH MOD NRDUCELLULSCH | Indicates the ID of an NR DU cell, which uniquely identifies an NR DU cell within a gNodeB. | YES | YES | NO | FOFD-031203 | VoNR | Interval Type | 0~65534 | N/A | None | 0~65534 | None | None | Default/Recommended Value | NRDUCellUlSch | None | Read Only | N/A | N/A | N/A | N/A | N/A | None | BTS3900: V100R018C00 BTS3900 5G: V100R018C00 BTS5900: V100R018C00 BTS5900 5G: V100R018C00 | Radio | N
NRDUCellUlSch | VoiceUlSchSwitch | Voice UL Schedule Switch | BTS3900, BTS3900 5G, BTS5900, BTS5900 5G | MOD NRDUCELLULSCH LST NRDUCELLULSCH | Indicates the switches related to PUSCH optimization for VoNR and MCPTT UEs. VONR_UL_SLOT_AGGREGATION_SW: Indicates whether to enable uplink slot aggregation for VoNR and MCPTT UEs. If this option is selected, VoNR and MCPTT UEs are allowed to enter the 3GPP R15-compliant slot aggregation state, improving the coverage at the cell edge. If this option is deselected, VoNR and MCPTT UEs are not allowed to enter the 3GPP R15-compliant slot aggregation state. This option applies only to low-frequency TDD and FDD. VONR_UL_SUPPL_SCH_SW: Indicates whether to enable uplink supplementary scheduling for VoNR UEs. If this option is selected, the base station adds the voice traffic volume to the estimated data volume for initial-transmission scheduling of VoNR UEs, shortening the scheduling interval for voice services. If this option is deselected, the base station does not perform this type of supplementary scheduling for VoNR UEs. This option applies to low-frequency TDD, FDD, and SUL cells. VONR_UL_JOINT_CHN_ESTIMATE_SW: Indicates whether to enable uplink joint channel estimation for VoNR. If this option is selected, multi-slot joint channel estimation is allowed for VoNR UEs, improving the coverage at the cell edge. If this option is deselected, this function is not allowed for VoNR UEs. This option applies only to FDD 2T4R/4T4R/8T8R cells. VOICE_UL_PREFERENTIAL_SCH_SW: Indicates whether to enable uplink preferential scheduling for voice services. If this option is selected and the CCE allocation failure rate in the cell is greater than or equal to the value of the NRDUCellUlSch.VoiceUlCceAllocFailRatThld parameter, scheduling of voice service UEs is preferentially processed in the uplink. If this option is deselected, this function is disabled. This option applies only to low-frequency TDD and FDD. VOICE_UL_SLOT_AGG_CG_SW: Indicates whether to enable collaboration between uplink slot aggregation and the configured grant function for voice service UEs. If this option is selected, the configured grant function and slot aggregation can be reconfigured simultaneously for voice service UEs. If this option is deselected, this function is disabled. This option applies only to low-frequency TDD and FDD. This option takes effect only when the VOICE_R16_UL_SLOT_AGG_SW option of the NRDUCellUlSch.VoiceUlSchSwitch parameter and the GRANT_FREE_SW option of the NRDUCellAlgoSwitch.LowLatencySwitch parameter are selected. VOICE_R16_UL_SLOT_AGG_SW: Indicates whether to enable 3GPP R16-compliant uplink slot aggregation for VoNR and MCPTT UEs. If this option is selected, VoNR and MCPTT UEs are allowed to enter the 3GPP R16-compliant uplink slot aggregation state, improving the coverage at the cell edge. If this option is deselected, VoNR and MCPTT UEs are not allowed to enter the 3GPP R16-compliant uplink slot aggregation state. This option applies only to low-frequency TDD and FDD. VOICE_DMRS_BUNDLING_JCE_SW: Indicates whether to enable joint channel estimation based on DMRS bundling for voice service UEs. If this option is selected, multi-slot joint channel estimation can be performed for voice service UEs capable of DMRS bundling, improving cell-edge coverage. If this option is deselected, this function is disabled. This option applies only to FDD 2T4R/4T4R/8T8R cells. VOICE_UL_SLOT_AGG_ENHANCE_SW: Indicates whether to enable uplink slot aggregation enhancement for VoNR and MCPTT UEs. If this option is selected, VoNR and MCPTT UEs are allowed to enter the slot aggregation enhancement state, improving cell-edge coverage. If this option is deselected, VoNR and MCPTT UEs are not allowed to enter the slot aggregation enhancement state. This option applies only to FDD. This option takes effect only when the VOICE_R16_UL_SLOT_AGG_SW option of the NRDUCellUlSch.VoiceUlSchSwitch parameter is selected. | NO | NO | NO | FOFD-031203 FOFD-060301 | VoNR VoNR Performance Enhancement | Bit Field Type | VONR_UL_SLOT_AGGREGATION_SW(Voice UL Slot Aggregation Sw), VONR_UL_SUPPL_SCH_SW(VoNR UL Supplementary Scheduling Sw), VONR_UL_JOINT_CHN_ESTIMATE_SW(VoNR UL Joint Channel Estimation Sw), VOICE_UL_PREFERENTIAL_SCH_SW(Voice UL Preferential Scheduling Switch), VOICE_UL_SLOT_AGG_CG_SW(Voice UL Slot Agg with Config Grant Sw), VOICE_R16_UL_SLOT_AGG_SW(Voice R16 UL Slot Aggregation Switch), VOICE_DMRS_BUNDLING_JCE_SW(Voice DMRS Bundle Joint Chn Estimate Sw), VOICE_UL_SLOT_AGG_ENHANCE_SW(Voice UL Slot Aggregation Enh Sw) | VONR_UL_SLOT_AGGREGATION_SW~0, VONR_UL_SUPPL_SCH_SW~1, VONR_UL_JOINT_CHN_ESTIMATE_SW~3, VOICE_UL_PREFERENTIAL_SCH_SW~4, VOICE_UL_SLOT_AGG_CG_SW~5, VOICE_R16_UL_SLOT_AGG_SW~6, VOICE_DMRS_BUNDLING_JCE_SW~7, VOICE_UL_SLOT_AGG_ENHANCE_SW~8 | None | VONR_UL_SLOT_AGGREGATION_SW, VONR_UL_SUPPL_SCH_SW, VONR_UL_JOINT_CHN_ESTIMATE_SW, VOICE_UL_PREFERENTIAL_SCH_SW, VOICE_UL_SLOT_AGG_CG_SW, VOICE_R16_UL_SLOT_AGG_SW, VOICE_DMRS_BUNDLING_JCE_SW, VOICE_UL_SLOT_AGG_ENHANCE_SW | VONR_UL_SLOT_AGGREGATION_SW:Off, VONR_UL_SUPPL_SCH_SW:Off, VONR_UL_JOINT_CHN_ESTIMATE_SW:Off, VOICE_UL_PREFERENTIAL_SCH_SW:Off, VOICE_UL_SLOT_AGG_CG_SW:Off, VOICE_R16_UL_SLOT_AGG_SW:Off, VOICE_DMRS_BUNDLING_JCE_SW:Off, VOICE_UL_SLOT_AGG_ENHANCE_SW:Off | VONR_UL_SLOT_AGGREGATION_SW:Off, VONR_UL_SUPPL_SCH_SW:Off, VONR_UL_JOINT_CHN_ESTIMATE_SW:Off, VOICE_UL_PREFERENTIAL_SCH_SW:Off, VOICE_UL_SLOT_AGG_CG_SW:Off, VOICE_R16_UL_SLOT_AGG_SW:Off, VOICE_DMRS_BUNDLING_JCE_SW:Off, VOICE_UL_SLOT_AGG_ENHANCE_SW:Off | Radio Planning (Internal planning) | NRDUCellUlSch | None | Read & Write | No (And no impact on the UE in idle mode) | N/A | N/A | None | The parameter modification takes effect immediately. | VONR_UL_SLOT_AGGREGATION_SW: If this option is selected, uplink slot aggregation takes effect for VoNR and MCPTT UEs in weak coverage areas, improving uplink coverage. If this option is deselected, network performance is not affected. VONR_UL_SUPPL_SCH_SW: If this option is selected, the jitter of VoNR services decreases and the MOS of voice services increases. If this option is deselected, network performance is not affected. VONR_UL_JOINT_CHN_ESTIMATE_SW: If this option is selected, the uplink coverage performance for VoNR improves and the VoNR load increases. If this option is deselected, there is no impact. VOICE_UL_PREFERENTIAL_SCH_SW: If this option is selected in heavy-load scenarios, the voice packet discard rate decreases, but the service drop rate of data service UEs rises and the uplink throughput decreases. If this option is deselected, radio network performance is not affected. VOICE_UL_SLOT_AGG_CG_SW: If this option is selected, 3GPP R16-compliant slot aggregation can take effect for uplink-configured-grant UEs running voice services, reducing the uplink packet loss rate. If this option is deselected, network performance is not affected. VOICE_R16_UL_SLOT_AGG_SW: If this option is selected, 3GPP R16-compliant uplink slot aggregation takes effect for VoNR and MCPTT UEs in weak coverage areas based on UE capabilities, improving uplink coverage. If this option is deselected, network performance is not affected. VOICE_DMRS_BUNDLING_JCE_SW: If this option is selected, the uplink coverage performance for voice services improves and the voice load increases. If this option is deselected, network performance is not affected. VOICE_UL_SLOT_AGG_ENHANCE_SW: If this option is selected, uplink slot aggregation enhancement takes effect for VoNR and MCPTT UEs in weak coverage areas, improving uplink coverage. If this option is deselected, network performance is not affected. | BTS3900: V100R018C00 BTS3900 5G: V100R018C00 BTS5900: V100R018C00 BTS5900 5G: V100R018C00 | Radio | N-TDD-FR1, N-FDD, N-SUL
NRDUCellUlSch | VonrUlSlotAggTrigSinrThld | Voice UL Slot Aggregation Trigger SINR Thld | BTS3900, BTS3900 5G, BTS5900, BTS5900 5G | MOD NRDUCELLULSCH LST NRDUCELLULSCH | Indicates the SINR threshold of uplink slot aggregation for VoNR or MCPTT UEs. If the uplink SINR of a VoNR or MCPTT UE is less than or equal to this parameter value, the UE enters the slot aggregation state. If the uplink SINR of a VoNR or MCPTT UE is greater than the sum of this parameter value and VonrUlSlotAggExitSinrHyst, the UE exits the slot aggregation state. This parameter applies only to low-frequency TDD and FDD. | NO | NO | NO | FOFD-031203 | VoNR | Interval Type | -5~10 | N/A | dB | -5~10 | 3 | 3 | Radio Planning (Internal planning) | NRDUCellUlSch | None | Read & Write | No (And no impact on the UE in idle mode) | N/A | N/A | None | The parameter modification takes effect immediately. | A smaller value of this parameter results in a lower probability of triggering uplink slot aggregation for VoNR or MCPTT UEs, more CCE resources consumed, a higher probability of voice quality deterioration, and a larger decrease in the MOS. A larger value of this parameter results in a higher probability of triggering uplink slot aggregation for VoNR or MCPTT UEs, more RB resources consumed, and a larger decrease in the cell throughput. | BTS3900: V100R018C00 BTS3900 5G: V100R018C00 BTS5900: V100R018C00 BTS5900 5G: V100R018C00 | Radio | N-TDD-FR1, N-FDD
NRDUCellUlSch | VonrUlSlotAggExitSinrHyst | Voice UL Slot Aggregation Exit SINR Hysteresis | BTS3900, BTS3900 5G, BTS5900, BTS5900 5G | MOD NRDUCELLULSCH LST NRDUCELLULSCH | Indicates the SINR hysteresis for VoNR or MCPTT UEs to exit uplink slot aggregation. If the uplink SINR of a VoNR or MCPTT UE is less than or equal to VonrUlSlotAggTrigSinrThld, the UE enters the slot aggregation state. If the uplink SINR of a VoNR or MCPTT UE is greater than the sum of VonrUlSlotAggTrigSinrThld and this parameter value, the UE exits the slot aggregation state. This parameter applies only to low-frequency TDD and FDD. | NO | NO | NO | FOFD-031203 | VoNR | Interval Type | 3~6 | N/A | dB | 3~6 | 5 | 5 | Radio Planning (Internal planning) | NRDUCellUlSch | None | Read & Write | No (And no impact on the UE in idle mode) | N/A | N/A | None | The parameter modification takes effect immediately. | Setting this parameter can reduce the probability of unnecessary exit of uplink slot aggregation for VoNR or MCPTT UEs caused by radio signal fluctuation, preventing unnecessary RRC reconfigurations. A smaller value of this parameter results in a higher probability of exiting uplink slot aggregation for VoNR or MCPTT UEs, a higher probability of unnecessary exit, more RRC reconfigurations, and a lower MOS of voice services. A larger value of this parameter results in a lower probability of exiting uplink slot aggregation for VoNR or MCPTT UEs. As a result, VoNR or MCPTT UEs may remain in the uplink slot aggregation state even if the channel quality is good, consuming more RB resources and decreasing the throughput. | BTS3900: V100R018C00 BTS3900 5G: V100R018C00 BTS5900: V100R018C00 BTS5900 5G: V100R018C00 | Radio | N-TDD-FR1, N-FDD
NRDUCellUlSch | UlFirstRetransMinRbPct | UL First Retrans Minimum RB Percentage | BTS3900, BTS3900 5G, BTS5900, BTS5900 5G | MOD NRDUCELLULSCH LST NRDUCELLULSCH | Indicates whether to enable RB adjustment for first uplink retransmissions, and also indicates the minimum ratio of the adjusted number of RBs used for a first retransmission to the number of RBs used for the corresponding initial transmission. If this parameter is set to a value less than 100, the adjustment takes effect, and the minimum ratio is determined by this parameter. If this parameter is set to 100, the adjustment does not take effect. | NO | NO | NO | FBFD-010011 | Scheduling | Interval Type | 10~100 | N/A | % | 10~100 | 100 | 100 | Default/Recommended Value | NRDUCellUlSch | None | Read & Write | No (And no impact on the UE in idle mode) | N/A | N/A | None | The parameter modification takes effect immediately. | A smaller value of this parameter results in a larger amount of RB adjustment for uplink retransmissions and more RB resources that can be saved for UEs performing initial transmissions when uplink RBs are insufficient. A larger value of this parameter results in the opposite effects. | BTS3900: V100R018C00 BTS3900 5G: V100R018C00 BTS5900: V100R018C00 BTS5900 5G: V100R018C00 | Radio | N-TDD-FR1, N-FDD, N-SUL
NRDUCellUlSch | UlLargePktUeDataVolumeThld | UL Large-Packet UE Data Volume Threshold | BTS3900, BTS3900 5G, BTS5900, BTS5900 5G | MOD NRDUCELLULSCH LST NRDUCELLULSCH | Indicates the data volume threshold for determining UEs with uplink large-packet services. If the uplink data volume to be scheduled for a UE is greater than or equal to this threshold, the UE is considered as a UE with large-packet services. If the uplink data volume to be scheduled for a UE is less than this threshold, the UE is considered as a UE without large-packet services. This parameter applies only to low-frequency TDD and FDD. | NO | NO | NO | FBFD-010011 | Scheduling | Interval Type | 1~1000000 | N/A | kbit | 1~1000000 | 50 | 50 | Default/Recommended Value | NRDUCellUlSch | None | Read & Write | No (And no impact on the UE in idle mode) | N/A | N/A | None | The parameter modification takes effect immediately. | A smaller value of this parameter results in a higher probability of considering UEs as UEs with uplink large-packet services and a smaller increase in the uplink PRB usage brought by uplink balanced scheduling. A larger value of this parameter results in the opposite effects. | BTS3900: V100R018C00 BTS3900 5G: V100R018C00 BTS5900: V100R018C00 BTS5900 5G: V100R018C00 | Radio | N-TDD-FR1, N-FDD
NRDUCellUlSch | UlBalancedSchUeNumThld | UL Balanced Schedule UE Num Threshold | BTS3900, BTS3900 5G, BTS5900, BTS5900 5G | MOD NRDUCELLULSCH LST NRDUCELLULSCH | Indicates the threshold expressed as the number of UEs for evaluating whether uplink balanced scheduling can take effect. If the number of online UEs in the cell is greater than or equal to this threshold, uplink balanced scheduling can take effect in the cell. This parameter applies only to low-frequency TDD and FDD. | NO | NO | NO | FBFD-010011 | Scheduling | Interval Type | 1~20000 | N/A | None | 1~20000 | 20000 | 20 | Default/Recommended Value | NRDUCellUlSch | None | Read & Write | No (And no impact on the UE in idle mode) | N/A | N/A | None | The parameter modification takes effect immediately. | If the number of online UEs in the cell is less than the value of this parameter, the default scheduling policy is used and network performance is not affected. If the number of online UEs in the cell is greater than or equal to the value of this parameter, uplink balanced scheduling takes effect. In heavy-load scenarios with a large number of UEs performing uplink services, this function increases the uplink PRB usage and uplink throughput, but it results in a higher proportion of UEs with low uplink rates and a risk of a downlink throughput decrease. A larger value of this parameter results in a lower probability that uplink balanced scheduling takes effect, and a smaller value of this parameter results in a higher probability. | BTS3900: V100R018C00 BTS3900 5G: V100R018C00 BTS5900: V100R018C00 BTS5900 5G: V100R018C00 | Radio | N-TDD-FR1, N-FDD
NRDUCellUlSch | UlSchAlgoSwitch | UL Scheduling Algorithm Switch | BTS3900, BTS3900 5G, BTS5900, BTS5900 5G | MOD NRDUCELLULSCH LST NRDUCELLULSCH | Indicates uplink scheduling algorithm switches. SPCT_EFF_BASED_SCH_OPT_SW: Indicates whether to enable spectral efficiency-based scheduling optimization. If this option is deselected, this optimization does not take effect. If this option is selected, this optimization takes effect and UE priorities are adjusted based on their spectral efficiency. This option applies only to low-frequency TDD and FDD. For low-frequency TDD 1T/2T/4T/8T cells, this option takes effect only when the SMART_SCH_AND_LINK_ADAPT_SW option of the NRDUCellFeatureSw.PerformanceAlgoSwitch parameter is selected. For low-frequency TDD massive MIMO cells, this option takes effect only when the UL_LOW_NOISE_SW option of the NRDUCellFeatureSw.MimoFeatureSwitch parameter is selected. UL_PACKET_AGGREGATED_SCH_SW: Indicates whether to enable aggregated scheduling of large and small packets in the uplink. This function optimizes the scheduling priorities for UEs. It takes effect only if this option is selected. This option applies only to high-frequency TDD. This option takes effect only when the FR2_EXP_IMP_SW option of the NRDUCellPusch.PuschPerformanceSwitch parameter is selected. UL_SEGMENT_FREE_SCH_SW: Indicates whether to enable uplink segmentation-free scheduling. Uplink segmentation-free scheduling takes effect for UEs only if this option is selected. This option applies only to low-frequency TDD and FDD cells. ULTIMATE_RES_ALLOC_ALGO_SW: Indicates whether to enable the ultimate uplink resource allocation algorithm. If this option is selected, the algorithm takes effect, maximizing resource utilization. If this option is deselected, this algorithm does not take effect. This option applies only to FDD. RRC_RECFG_UL_SCH_OPT_SW: Indicates whether to enable uplink scheduling optimization in the case of RRC connection reconfiguration. Uplink scheduling optimization in the case of RRC connection reconfiguration takes effect only if this option is selected. With this optimization, the base station selects RBs for UE scheduling based on spectral efficiency during RRC connection reconfiguration. This option applies only to FDD and low-frequency TDD. UL_FIXED_SLOT_SCH_SW: Indicates whether to enable uplink fixed-slot scheduling. If this option is deselected, this function is disabled. If this option is selected and there are UEs that meet the conditions for pattern-free PDCCH rate matching, uplink initial transmission is always scheduled in a certain slot. This option applies only to low-frequency FDD cells. It takes effect only when the PDCCH_NO_PATTERN_RATE_MATCH_SW option of the NRDUCellPdcch.PdcchAlgoSwitch parameter is selected. UL_SLOT_AGG_ULCOMP_DECOUPLE_SW: Indicates whether to decouple uplink slot aggregation from joint interference rejection combining (JIRC) of UL CoMP. If this option is selected, JIRC of UL CoMP can take effect for UEs in the uplink slot aggregation state. If this option is deselected, JIRC of UL CoMP cannot take effect for these UEs. This option applies only to FDD cells. DMRS_BUNDLING_JOINT_CHN_EST_SW: Indicates whether to enable joint channel estimation based on DMRS bundling. If this option is selected, the base station can perform joint channel estimation using multiple slots in the DMRS bundling window. If this option is deselected, this function is disabled. This option applies only to FDD cells. UL_PMI_SELECT_ADJ_SW: Indicates whether to enable uplink PMI selection adjustment. If this option is selected, wideband PMIs are used to replace sub-band PMIs at the positions outside the SRS measurement scope but within the scheduling bandwidth. If this option is deselected, this function is disabled. This option applies only to low-frequency TDD, FDD, and SUL. RES_BASED_ADAPT_ULSCH_SW: Indicates whether to enable resource-based adaptive uplink scheduling. If this option is selected, adaptive uplink scheduling takes effect in the cell based on the RBs occupied by UEs. If this option is deselected, this function is disabled. For low-frequency TDD massive MIMO cells, this option takes effect only when the UL_MMIMO_MULTILAYER_ENHANCE_SW option of the NRDUCellUlMimo.ULHighLayerMuMimoSwitch parameter is selected and the maximum number of uplink MIMO layers is greater than or equal to 4. For low-frequency TDD 1T/2T/4T/8T cells, this option takes effect only when the SMART_SCH_AND_LINK_ADAPT_SW option of the NRDUCellFeatureSw.PerformanceAlgoSwitch parameter is selected. This option applies only to low-frequency TDD and FDD cells. LATENCY_BASED_ADAPT_ULSCH_SW: Indicates whether to enable latency-based adaptive uplink scheduling. If this option is selected, adaptive uplink scheduling takes effect in the cell based on the scheduling latency required for UEs. If this option is deselected, this function is disabled. For low-frequency TDD massive MIMO cells, this option takes effect only when the UL_MMIMO_MULTILAYER_ENHANCE_SW option of the NRDUCellUlMimo.ULHighLayerMuMimoSwitch parameter is selected and the maximum number of uplink MIMO layers is greater than or equal to 4. For low-frequency TDD 1T/2T/4T/8T cells, this option takes effect only when the SMART_SCH_AND_LINK_ADAPT_SW option of the NRDUCellFeatureSw.PerformanceAlgoSwitch parameter is selected. This option applies only to low-frequency TDD and FDD cells. DCI_FORMAT_BASED_UL_SCH_SW: Indicates whether to enable DCI-format-based uplink scheduling. This function is enabled only if this option is selected. With this function, the DCI formats of UEs are considered during uplink scheduling, improving resource usage. For low-frequency TDD cells, this option takes effect only when the HIGH_CAPACITY_EXP_IMP_SW option of the NRDUCellFeatureSw.PerformanceAlgoSwitch parameter is selected. This option applies only to low-frequency TDD and FDD cells. MSG5_PWR_CTRL_MCS_SEL_OPT_SW: Indicates whether to enable Msg5 power control and MCS selection optimization. Power control and MCS selection optimization takes effect for Msg5 only if this option is selected. This option applies only to TDD, FDD, and SUL cells. UL_SCH_DCI_EXT_SW: Indicates whether to enable DCI extension for uplink scheduling. This function takes effect only when the DCI_EXTEND_UL_CONGEST_SW option of the NRDUCellPusch.UlPuschAlgoSwitch parameter is selected. If this option is selected, DCI extension for uplink scheduling takes effect when the number of UEs in the local cell is greater than the specified threshold. If this option is deselected, this function is disabled. This option applies only to low-frequency TDD. PUSCH_FREQ_RES_ALLOC_ADAPT_SW: Indicates whether to optimize PUSCH frequency-domain resource allocation. If this option is deselected, the optimization is disabled. If this option is selected and there are UEs with heavy uplink traffic in the sector, PUSCH frequency-domain resource allocation is optimized, improving the uplink frequency-domain resource usage of the sector. This option applies only to high-frequency TDD 4T4R/8T8R cells. UL_SERV_PRED_LATENCY_OPT_SW: Indicates whether to enable latency optimization in uplink service prediction. This function is enabled only if this option is selected. With this function, the gNodeB predicts the uplink data volume of cloud service UEs based on historical information and adjusts scheduling resources accordingly to reduce the transmission latency. This function takes effect only for UEs whose gNBQciBearer.ServiceType is EMBB_CLOUD_VR, EMBB_CLOUD_GAMING, or EMBB_CLOUD_PHONE. This option applies only to FDD cells. UL_GF_CONT_DTX_PROTECT_SW: Indicates whether to enable protection against consecutive DTXs in uplink grant-free scheduling. This function is enabled only if this option is selected. With this function, the base station proactively deactivates and then activates a UE upon detecting abnormal consecutive DTXs to align the grant-free status on the base station and UE sides. This option applies to TDD and FDD cells. UL_SERV_CHAR_PRECISE_PR_SCH_SW: Indicates whether to enable service-characteristic-based uplink precise preallocation. This function is enabled only if this option is selected. With this function, uplink preallocation resources can be periodically adjusted based on service characteristics, so that the padding rate is close to the target value specified by the NRDUCellUlSch.PaddingRateThld parameter. This option applies only to low-frequency TDD cells. UL_SERV_CHAR_PRECISE_GF_SCH_SW: Indicates whether to enable service-characteristic-based uplink precise grant-free scheduling. This function is enabled only if this option is selected. With this function, uplink grant-free resources can be periodically adjusted based on service characteristics, so that the padding rate is close to the target value specified by the NRDUCellUlSch.PaddingRateThld parameter. This option applies only to low-frequency TDD cells. SR_SCH_RESPONSE_OPT_SW: Indicates whether to enable SR-based scheduling response optimization. This function is enabled only if this option is selected. With this function, the uplink scheduling resources in high-reliability multi-UE scenarios are ensured through delayed SR response. This option applies to TDD and FDD cells. ADAPT_AWARE_SCH_SW: Indicates whether to enable adaptive awareness scheduling. This function is enabled only if this option is selected. With this function, UEs are adaptively scheduled based on the scheduling delay and required RBs. This option applies only to low-frequency TDD cells. For low-frequency TDD massive MIMO cells served by macro base stations and distributed massive MIMO cells served by LampSite base stations, this option takes effect only when the UL_LOW_NOISE_PHASE2_SW option of the NRDUCellFeatureSw.MimoFeatureSwitch parameter is selected. For low-frequency TDD 1T/2T/4T/8T cells, this option takes effect only when the SMART_SCH_AND_LINK_ADAPT_SW option of the NRDUCellFeatureSw.PerformanceAlgoSwitch parameter is selected. UL_EXP_SCH_OPT_SW: Indicates whether to enable uplink-experience-based scheduling optimization. This function is enabled only if this option is selected. It adjusts the scheduling priorities of UEs based on their user-perceived rates. This option applies only to low-frequency TDD and SUL cells. For low-frequency TDD massive MIMO cells served by macro base stations and distributed massive MIMO cells served by LampSite base stations, this option takes effect only when the UL_LOW_NOISE_PHASE2_SW option of the NRDUCellFeatureSw.MimoFeatureSwitch parameter is selected. For low-frequency TDD 1T/2T/4T/8T cells, this option takes effect only when the SMART_SCH_AND_LINK_ADAPT_SW option of the NRDUCellFeatureSw.PerformanceAlgoSwitch parameter is selected. UL_SCH_QUEUE_OPT_SW: Indicates whether to enable uplink scheduling queue optimization. This function is enabled only if this option is selected. With this function, UEs for which scheduling is not stopped are preferentially scheduled. This option applies only to low-frequency TDD and FDD cells. UL_L4SPLUS_FOR_FAIR_SW: Indicates whether to enable the L4SPlus fairness algorithm for bearers with gNBQciBearer.L4sCongestDetectAlgorithm set to L4SPLUS. This algorithm is enabled for these L4SPlus bearers only if this option is selected. This option takes effect only when the UL_CONGEST_CTRL_SW option of gNodeBParam.L4sAlgoSwitch is selected. This option applies only to low-frequency TDD and FDD cells. | NO | NO | NO | FBFD-010011 FOFD-081207 FOFD-091206 | Scheduling Deterministic Latency Guarantee for CloudX Premium RedCap | Bit Field Type | SPCT_EFF_BASED_SCH_OPT_SW(Spectral Efficiency Schedule Opt Sw), UL_PACKET_AGGREGATED_SCH_SW(UL Packet Aggregated Scheduling Sw), UL_SEGMENT_FREE_SCH_SW(UL Segmentation-Free Scheduling Sw), ULTIMATE_RES_ALLOC_ALGO_SW(Ultimate Resource Allocation Algo Sw), RRC_RECFG_UL_SCH_OPT_SW(RRC Reconfiguration UL Schedule Opt Sw), UL_FIXED_SLOT_SCH_SW(UL Fixed-Slot Scheduling Sw), UL_SLOT_AGG_ULCOMP_DECOUPLE_SW(UL Slot Agg and UL CoMP Decouple Sw), DMRS_BUNDLING_JOINT_CHN_EST_SW(DMRS Bundle-based Joint Chn Estimate Sw), UL_PMI_SELECT_ADJ_SW(Uplink PMI Selection Adjustment Switch), RES_BASED_ADAPT_ULSCH_SW(Resource-based Adaptive UL Schedule Sw), LATENCY_BASED_ADAPT_ULSCH_SW(Latency-based Adaptive UL Schedule Sw), DCI_FORMAT_BASED_UL_SCH_SW(DCI-Format-based Uplink Scheduling Sw), MSG5_PWR_CTRL_MCS_SEL_OPT_SW(Msg5 Power Control and MCS Select Opt Sw), UL_SCH_DCI_EXT_SW(UL Scheduling DCI Extension Switch), PUSCH_FREQ_RES_ALLOC_ADAPT_SW(PUSCH Frequency Resource Alloc Adapt Sw), UL_SERV_PRED_LATENCY_OPT_SW(UL Service Prediction Delay Opt Sw), UL_GF_CONT_DTX_PROTECT_SW(UL Grant-Free Sch Consec DTX Protect Sw), UL_SERV_CHAR_PRECISE_PR_SCH_SW(Serv-Char-based UL Precise Prealloc Sw), UL_SERV_CHAR_PRECISE_GF_SCH_SW(Serv-Char-based UL Precise GF Sch Sw), SR_SCH_RESPONSE_OPT_SW(SR Scheduling Response Optimization Sw), ADAPT_AWARE_SCH_SW(Adaptive Awareness Scheduling Switch), UL_EXP_SCH_OPT_SW(UL-Experience-based Scheduling Opt Sw), UL_SCH_QUEUE_OPT_SW(Uplink Scheduling Queue Optimization Sw), UL_L4SPLUS_FOR_FAIR_SW(UL L4SPlus Fairness Algorithm Switch) | SPCT_EFF_BASED_SCH_OPT_SW~0, UL_PACKET_AGGREGATED_SCH_SW~1, UL_SEGMENT_FREE_SCH_SW~2, ULTIMATE_RES_ALLOC_ALGO_SW~3, RRC_RECFG_UL_SCH_OPT_SW~4, UL_FIXED_SLOT_SCH_SW~6, UL_SLOT_AGG_ULCOMP_DECOUPLE_SW~7, DMRS_BUNDLING_JOINT_CHN_EST_SW~8, UL_PMI_SELECT_ADJ_SW~10, RES_BASED_ADAPT_ULSCH_SW~11, LATENCY_BASED_ADAPT_ULSCH_SW~12, DCI_FORMAT_BASED_UL_SCH_SW~14, MSG5_PWR_CTRL_MCS_SEL_OPT_SW~15, UL_SCH_DCI_EXT_SW~16, PUSCH_FREQ_RES_ALLOC_ADAPT_SW~17, UL_SERV_PRED_LATENCY_OPT_SW~19, UL_GF_CONT_DTX_PROTECT_SW~20, UL_SERV_CHAR_PRECISE_PR_SCH_SW~21, UL_SERV_CHAR_PRECISE_GF_SCH_SW~22, SR_SCH_RESPONSE_OPT_SW~23, ADAPT_AWARE_SCH_SW~25, UL_EXP_SCH_OPT_SW~26, UL_SCH_QUEUE_OPT_SW~27, UL_L4SPLUS_FOR_FAIR_SW~28 | None | SPCT_EFF_BASED_SCH_OPT_SW, UL_PACKET_AGGREGATED_SCH_SW, UL_SEGMENT_FREE_SCH_SW, ULTIMATE_RES_ALLOC_ALGO_SW, RRC_RECFG_UL_SCH_OPT_SW, UL_FIXED_SLOT_SCH_SW, UL_SLOT_AGG_ULCOMP_DECOUPLE_SW, DMRS_BUNDLING_JOINT_CHN_EST_SW, UL_PMI_SELECT_ADJ_SW, RES_BASED_ADAPT_ULSCH_SW, LATENCY_BASED_ADAPT_ULSCH_SW, DCI_FORMAT_BASED_UL_SCH_SW, MSG5_PWR_CTRL_MCS_SEL_OPT_SW, UL_SCH_DCI_EXT_SW, PUSCH_FREQ_RES_ALLOC_ADAPT_SW, UL_SERV_PRED_LATENCY_OPT_SW, UL_GF_CONT_DTX_PROTECT_SW, UL_SERV_CHAR_PRECISE_PR_SCH_SW, UL_SERV_CHAR_PRECISE_GF_SCH_SW, SR_SCH_RESPONSE_OPT_SW, ADAPT_AWARE_SCH_SW, UL_EXP_SCH_OPT_SW, UL_SCH_QUEUE_OPT_SW, UL_L4SPLUS_FOR_FAIR_SW | SPCT_EFF_BASED_SCH_OPT_SW:Off, UL_PACKET_AGGREGATED_SCH_SW:Off, UL_SEGMENT_FREE_SCH_SW:Off, ULTIMATE_RES_ALLOC_ALGO_SW:Off, RRC_RECFG_UL_SCH_OPT_SW:Off, UL_FIXED_SLOT_SCH_SW:Off, UL_SLOT_AGG_ULCOMP_DECOUPLE_SW:Off, DMRS_BUNDLING_JOINT_CHN_EST_SW:Off, UL_PMI_SELECT_ADJ_SW:Off, RES_BASED_ADAPT_ULSCH_SW:Off, LATENCY_BASED_ADAPT_ULSCH_SW:Off, DCI_FORMAT_BASED_UL_SCH_SW:Off, MSG5_PWR_CTRL_MCS_SEL_OPT_SW:Off, UL_SCH_DCI_EXT_SW:Off, PUSCH_FREQ_RES_ALLOC_ADAPT_SW:Off, UL_SERV_PRED_LATENCY_OPT_SW:Off, UL_GF_CONT_DTX_PROTECT_SW:Off, UL_SERV_CHAR_PRECISE_PR_SCH_SW:Off, UL_SERV_CHAR_PRECISE_GF_SCH_SW:Off, SR_SCH_RESPONSE_OPT_SW:Off, ADAPT_AWARE_SCH_SW:Off, UL_EXP_SCH_OPT_SW:Off, UL_SCH_QUEUE_OPT_SW:Off, UL_L4SPLUS_FOR_FAIR_SW:Off | SPCT_EFF_BASED_SCH_OPT_SW:Off, UL_PACKET_AGGREGATED_SCH_SW:Off, UL_SEGMENT_FREE_SCH_SW:Off, ULTIMATE_RES_ALLOC_ALGO_SW:Off, RRC_RECFG_UL_SCH_OPT_SW:On for cells with NRDUCellOp.NrNetworkingOption set to SA and Off for other cells, UL_FIXED_SLOT_SCH_SW:Off, UL_SLOT_AGG_ULCOMP_DECOUPLE_SW:Off, DMRS_BUNDLING_JOINT_CHN_EST_SW:Off, UL_PMI_SELECT_ADJ_SW:Off, RES_BASED_ADAPT_ULSCH_SW:Off, LATENCY_BASED_ADAPT_ULSCH_SW:Off, DCI_FORMAT_BASED_UL_SCH_SW:Off, MSG5_PWR_CTRL_MCS_SEL_OPT_SW:Off, UL_SCH_DCI_EXT_SW:Off, PUSCH_FREQ_RES_ALLOC_ADAPT_SW:Off, UL_SERV_PRED_LATENCY_OPT_SW:Off, UL_GF_CONT_DTX_PROTECT_SW:On, UL_SERV_CHAR_PRECISE_PR_SCH_SW:Off, UL_SERV_CHAR_PRECISE_GF_SCH_SW:Off, SR_SCH_RESPONSE_OPT_SW:Off, ADAPT_AWARE_SCH_SW:Off, UL_EXP_SCH_OPT_SW:Off, UL_SCH_QUEUE_OPT_SW:Off, UL_L4SPLUS_FOR_FAIR_SW:Off | N/A | NRDUCellUlSch | None | Read & Write | No (And no impact on the UE in idle mode) | N/A | N/A | None | The parameter modification takes effect immediately. | SPCT_EFF_BASED_SCH_OPT_SW: If this option is selected, uplink throughput increases when uplink CCEs or RBs are insufficient. If this option is deselected, network performance is not affected. UL_PACKET_AGGREGATED_SCH_SW: If this option is selected, aggregated scheduling of large and small packets in the uplink takes effect, increasing the cell throughput in medium- or heavy-load scenarios. If this option is deselected, network performance is not affected. UL_SEGMENT_FREE_SCH_SW: If this option is selected, the UE delay decreases. If this option is deselected, network performance is not affected. ULTIMATE_RES_ALLOC_ALGO_SW: If this option is selected, the uplink throughput and spectral efficiency of UEs in the cell center increase. However, the downlink interference increases, affecting the downlink UE throughput. If this option is deselected, radio network performance is not affected. RRC_RECFG_UL_SCH_OPT_SW: If this option is selected, the uplink UE throughput increases in the presence of uplink interference. If this option is deselected, network performance is not affected. UL_FIXED_SLOT_SCH_SW: If this option is selected and there are UEs that meet the conditions for pattern-free PDCCH rate matching, uplink initial transmission is always scheduled in a certain slot. In this case, the uplink DCI overhead decreases, the downlink throughput increases, but the handover delay increases. If this option is deselected, network performance is not affected. UL_SLOT_AGG_ULCOMP_DECOUPLE_SW: If this option is selected, uplink coverage improves for UEs in the slot aggregation state in overlapping areas. If this option is deselected, network performance is not affected. DMRS_BUNDLING_JOINT_CHN_EST_SW: If this option is selected, the accuracy of channel estimation improves and uplink coverage is enhanced. If this option is deselected, network performance is not affected. UL_PMI_SELECT_ADJ_SW: If this option is selected, the uplink PMI selection is more accurate and the uplink BLER decreases. If this option is deselected, network performance is not affected. RES_BASED_ADAPT_ULSCH_SW: If this option is selected, the uplink padding rate decreases and the uplink user-perceived rate in medium- and heavy-load scenarios increases. If this option is deselected, network performance is not affected. LATENCY_BASED_ADAPT_ULSCH_SW: If this option is selected, the service latency decreases. The uplink user-perceived rate increases in medium- and light-load scenarios, but it may decrease when PUSCH RBs or uplink CCEs are insufficient in the cell. If this option is deselected, network performance is not affected. DCI_FORMAT_BASED_UL_SCH_SW: If this option is selected for a heavily-loaded cell, the uplink PRB usage and CCE usage increase, lifting the uplink traffic volume in the cell. However, the CCE allocation failure rate may rise due to the increase in scheduling. If this option is deselected, network performance is not affected. MSG5_PWR_CTRL_MCS_SEL_OPT_SW: If this option is selected, the cell access success rate increases. If this option is deselected, network performance is not affected. UL_SCH_DCI_EXT_SW: If this option is selected for a cell with a heavy CCE load, the number of UEs scheduled in the uplink and the uplink cell throughput may increase, and the downlink cell throughput may increase or decrease. If this option is deselected, network performance is not affected. PUSCH_FREQ_RES_ALLOC_ADAPT_SW: If this option is deselected, network performance is not affected. If this option is selected, the uplink frequency-domain resource usage of the sector may increase, the average uplink cell throughput may rise, but the uplink throughput of some UEs with heavy uplink traffic may decrease. UL_SERV_PRED_LATENCY_OPT_SW: If this option is selected, the transmission latency of cloud services decreases, and the uplink cell throughput decreases because the inter-UE resource allocation changes. If this option is deselected, network performance is not affected. UL_GF_CONT_DTX_PROTECT_SW: If this option is selected, the base station can proactively adjust the UE status upon detecting abnormal consecutive DTXs that are caused by false alarms of UEs, preventing service drops of abnormal UEs. If this option is deselected, network performance is not affected. UL_SERV_CHAR_PRECISE_PR_SCH_SW: If this option is selected, the padding rate decreases and the uplink PRB usage decreases when the URLLC traffic model is stable. When the URLLC traffic model is unstable, scheduling resources may be frequently adjusted. If this occurs, the padding rate cannot converge, and the delay performance deteriorates. If this option is deselected, network performance is not affected. UL_SERV_CHAR_PRECISE_GF_SCH_SW: If this option is selected, the padding rate decreases and the uplink PRB usage decreases when the URLLC traffic model is stable. When the URLLC traffic model is unstable, scheduling resources may be frequently adjusted. If this occurs, the padding rate cannot converge, and the delay performance deteriorates. If this option is deselected, network performance is not affected. SR_SCH_RESPONSE_OPT_SW: If this option is selected, the maximum delay in high-reliability multi-UE scenarios is ensured. If this option is deselected, network performance is not affected. ADAPT_AWARE_SCH_SW: If this option is selected, the service delay of UEs is shortened and the uplink user-perceived rate is increased. If this option is deselected, network performance is not affected. UL_EXP_SCH_OPT_SW: If this option is selected, the service delay of UEs is shortened and the uplink user-perceived rate is increased. If this option is deselected, network performance is not affected. UL_SCH_QUEUE_OPT_SW: If this option is selected, the average delay of UEs decreases. If this option is deselected, network performance is not affected. UL_L4SPLUS_FOR_FAIR_SW: If this option is selected, the L4SPlus bearers of a UE do not preempt the resources of the bearers of other large-packet UEs, and the service rates of the L4SPlus bearers are adjusted to stable values. If this option is deselected, the L4SPlus bearers of a UE preempt the resources of the bearers of other large-packet UEs, and the service rates of the L4SPlus bearers are adjusted to the maximum scheduling capability. | BTS3900: V100R018C10 BTS3900 5G: V100R018C10 BTS5900: V100R018C10 BTS5900 5G: V100R018C10 | Radio | N-TDD, N-FDD, N-SUL
NRDUCellUlSch | UlSchGuarUserRate | UL Scheduling Guaranteed User Rate | BTS3900, BTS3900 5G, BTS5900, BTS5900 5G | MOD NRDUCELLULSCH LST NRDUCELLULSCH | Indicates the guaranteed rate for a UE in spectral efficiency-based scheduling optimization. If the uplink rate of a UE is lower than the guaranteed rate, the priority of the UE is increased. This parameter applies only to low-frequency TDD and FDD. | NO | NO | NO | FBFD-010011 | Scheduling | Interval Type | 0~100000 | N/A | kbit/s | 0~100000 | 256 | 256 | N/A | NRDUCellUlSch | None | Read & Write | No (And no impact on the UE in idle mode) | N/A | N/A | None | The parameter modification takes effect immediately. | A smaller value of this parameter results in a lower guaranteed rate for UEs. A larger value of this parameter results in a higher guaranteed rate for UEs. | BTS3900: V100R018C10 BTS3900 5G: V100R018C10 BTS5900: V100R018C10 BTS5900 5G: V100R018C10 | Radio | N-TDD-FR1, N-FDD
NRDUCellUlSch | RfCombSwitch | RF Combining Switch | BTS3900, BTS3900 5G, BTS5900, BTS5900 5G | MOD NRDUCELLULSCH LST NRDUCELLULSCH | Indicates whether to enable functions related to RF combining. RF_COMBINING_NOISE_SUPPR_SW: Indicates whether to enable uplink RF combining noise suppression. If this option is selected, this function is enabled. Based on the uplink scheduling result, the pRRU noise floor is suppressed for UEs that are not engaged in scheduling. If this option is deselected, this function is disabled. This option applies only to LampSite NR TDD cells. | NO | NO | NO | None | None | Bit Field Type | RF_COMBINING_NOISE_SUPPR_SW(Combining Noise Suppression Sw) | RF_COMBINING_NOISE_SUPPR_SW~0 | None | RF_COMBINING_NOISE_SUPPR_SW | RF_COMBINING_NOISE_SUPPR_SW:Off | RF_COMBINING_NOISE_SUPPR_SW:Off | Radio Planning (Internal planning) | NRDUCellUlSch | None | Read & Write | No (And no impact on the UE in idle mode) | N/A | N/A | None | The parameter modification takes effect immediately. | RF_COMBINING_NOISE_SUPPR_SW: If this option is selected, the noise floor of uplink RF combining decreases. As a result, the throughput of UEs performing uplink large-packet services increases if the cell is a high-frequency cell, and the cell-edge UE throughput increases if the cell is a low-frequency cell. If this option is deselected, uplink RF combining noise suppression is disabled and network performance is not affected. | BTS3900: V100R018C10 BTS3900 5G: V100R018C10 BTS5900: V100R018C10 BTS5900 5G: V100R018C10 | Radio | N-TDD
NRDUCellUlSch | UlRbResSchPriority | Uplink RB Resource Scheduling Priority | BTS3900, BTS3900 5G, BTS5900, BTS5900 5G | MOD NRDUCELLULSCH LST NRDUCELLULSCH | Indicates the UE scheduling priority when the PUSCH RB usage in the NR DU cell is less than the average value. If this parameter is set to NOT_CONFIG, the scheduling priority for the PUSCH is higher than that for UEs with special services and lower than that for signaling messages. If this parameter is set to HIGH_PRIORITY, the scheduling priority for the PUSCH is higher than that for signaling messages. If this parameter is set to LOW_PRIORITY, the scheduling priority for the PUSCH is lower than that for UEs with special services and higher than that for common UEs. This parameter applies to TDD, FDD, and SUL. | NO | NO | NO | FOFD-050201 | Network Slicing Introduction | Enumeration Type | NOT_CONFIG(Not Configured), HIGH_PRIORITY(High Priority), LOW_PRIORITY(Low Priority) | NOT_CONFIG~0, HIGH_PRIORITY~1, LOW_PRIORITY~2 | None | NOT_CONFIG, HIGH_PRIORITY, LOW_PRIORITY | NOT_CONFIG(Not Configured) | None | Radio Planning (Internal planning) | NRDUCellUlSch | None | Read & Write | No (And no impact on the UE in idle mode) | N/A | N/A | If this parameter is set to HIGH_PRIORITY, UEs with the specified scheduling priority in effect will cause service drops of other UEs. If this parameter is set to LOW_PRIORITY, the performance of UEs with the specified scheduling priority in effect will be affected. | The parameter modification takes effect immediately. | None | BTS3900: V100R018C10 BTS3900 5G: V100R018C10 BTS5900: V100R018C10 BTS5900 5G: V100R018C10 | Radio | N-TDD, N-FDD, N-SUL
NRDUCellUlSch | UlGrantFreeHarqProcessNum | UL Grant-free HARQ Process Number | BTS3900, BTS3900 5G, BTS5900, BTS5900 5G | MOD NRDUCELLULSCH LST NRDUCELLULSCH | Indicates the number of HARQ processes for each UL Grant-free instance. For details, see 3GPP TS 38.331. This parameter applies only to TDD, FDD, and SUL. | NO | NO | NO | None | None | Interval Type | 1~16 | N/A | None | 1~16 | 2 | 2 | N/A | NRDUCellUlSch | None | Read & Write | No (And no impact on the UE in idle mode) | N/A | N/A | N/A | The parameter modification takes effect immediately. | A smaller value of this parameter results in fewer opportunities of UL Grant-free scheduling and more opportunities of dynamic scheduling for UEs. A larger value results in the opposite effects. | BTS3900: V100R018C10 BTS3900 5G: V100R018C10 BTS5900: V100R018C10 BTS5900 5G: V100R018C10 | Radio | N-TDD, N-FDD, N-SUL
NRDUCellUlSch | UlBeamPriBasedSch | Uplink Beam Priority-based Schedule | BTS3900, BTS3900 5G, BTS5900, BTS5900 5G | MOD NRDUCELLULSCH LST NRDUCELLULSCH | Indicates whether to enable beam-priority-based uplink scheduling. If this parameter is set to OFF, beam-priority-based uplink scheduling does not take effect. If this parameter is set to HEPF, uplink scheduling based on beam priorities defined by the Hybrid EPF algorithm takes effect. | NO | NO | NO | None | None | Enumeration Type | OFF(Off), HEPF(Hybrid EPF) | OFF~0, HEPF~1 | None | OFF, HEPF | OFF(Off) | OFF(Off) | Default/Recommended Value | NRDUCellUlSch | None | Read & Write | No (And no impact on the UE in idle mode) | N/A | N/A | N/A | The parameter modification takes effect immediately. | If this parameter is set to OFF, network performance is not affected. If this parameter is set to HEPF, the uplink cell throughput and uplink user-perceived rate increase. | BTS3900: V100R019C00 BTS3900 5G: V100R019C00 BTS5900: V100R019C00 BTS5900 5G: V100R019C00 | Radio | N-TDD-FR2
NRDUCellUlSch | UlCceBasedSchPriFactor | Uplink CCE-based Sch Priority Factor | BTS3900, BTS3900 5G, BTS5900, BTS5900 5G | MOD NRDUCELLULSCH LST NRDUCELLULSCH | Controls the scheduling priority adjustment factor for uplink scheduling based on the CCE aggregation level. The cell calculates the scheduling priority of a UE by dividing the original scheduling priority of the UE by the value of this parameter based on the CCE aggregation level of the UE. This parameter applies only to low-frequency cells. | NO | NO | NO | FBFD-010011 | Scheduling | Interval Type | 1~1024 | N/A | None | 1~1024 | 1 | 1 | Default/Recommended Value | NRDUCellUlSch | None | Read & Write | No (And no impact on the UE in idle mode) | N/A | N/A | None | The parameter modification takes effect immediately. | If this parameter is set to 1, network performance is not affected. Among values greater than 1, a larger value results in a larger granularity of priority adjustment for CCE-based fair uplink scheduling, higher uplink cell throughput, and lower uplink user-perceived rate in the case that most uplink services of UEs are small-packet services; a smaller value of this parameter results in the opposite effects. | BTS3900: V100R019C00 BTS3900 5G: V100R019C00 BTS5900: V100R019C00 BTS5900 5G: V100R019C00 | Radio | N-TDD-FR1, N-FDD, N-SUL
NRDUCellUlSch | FarUeUlSchMinIntvl | Far UE Uplink Schedule Minimum Interval | BTS3900, BTS3900 5G, BTS5900, BTS5900 5G | MOD NRDUCELLULSCH LST NRDUCELLULSCH | Indicates the minimum uplink scheduling interval for UEs far from the cell center. For such a UE for which this parameter takes effect, the interval between the time an initial uplink transmission is scheduled and the time the last uplink scheduling succeeded must be greater than or equal to the interval specified by this parameter. This parameter applies only to FDD cells. | NO | NO | NO | FBFD-010011 | Scheduling | Interval Type | 1~50 | N/A | slot | 1~50 | 1 | 1 | N/A | NRDUCellUlSch | None | Read & Write | No (And no impact on the UE in idle mode) | N/A | N/A | None | The parameter modification takes effect immediately. | A larger value of this parameter results in less frequent uplink scheduling for UEs running downlink large-packet services at places far from the cell center and lower uplink throughput at such places. However, it leads to a higher probability that acknowledgment for downlink transmission and CQI reports are transmitted over the uplink control channel, higher reliability of feedback, and therefore higher downlink throughput at places far from the cell center. A smaller value of this parameter results in more frequent uplink scheduling for UEs running downlink large-packet services at places far from the cell center and higher uplink throughput at such places. However, it leads to a higher probability that acknowledgment for downlink transmission and CQI reports are transmitted over the uplink data channel, lower reliability of feedback, and therefore lower downlink throughput at places far from the cell center. | BTS3900: V100R019C00 BTS3900 5G: V100R019C00 BTS5900: V100R019C00 BTS5900 5G: V100R019C00 | Radio | N-FDD
NRDUCellUlSch | UlVoiceMaxMcs | Uplink Voice Max MCS | BTS3900, BTS3900 5G, BTS5900, BTS5900 5G | MOD NRDUCELLULSCH LST NRDUCELLULSCH | Indicates the maximum MCS index for uplink voice services. If the uplink MCS index to be used for a voice service is greater than the value of this parameter, the MCS with the index specified by this parameter is selected for the voice service in the uplink. If the uplink MCS index to be used for a voice service is less than or equal to the value of this parameter, this MCS index is selected for the voice service in the uplink. This parameter applies to low-frequency TDD, FDD, and SUL cells. | NO | NO | NO | None | None | Interval Type | 0~28 | N/A | None | 0~28 | 28 | 28 | N/A | NRDUCellUlSch | None | Read & Write | No (And no impact on the UE in idle mode) | N/A | N/A | None | The parameter modification takes effect immediately. | A smaller value of this parameter results in a greater improvement in voice experience but a larger decrease in the uplink rate. A larger value of this parameter results in a smaller improvement in voice experience but a smaller decrease in the uplink rate. | BTS3900: V100R019C10 BTS3900 5G: V100R019C10 BTS5900: V100R019C10 BTS5900 5G: V100R019C10 | Radio | N-TDD-FR1, N-FDD, N-SUL
NRDUCellUlSch | VoiceUlSlotAggPwrLmtRbThld | Voice UL Slot Agg Power-Limited RB Thld | BTS3900, BTS3900 5G, BTS5900, BTS5900 5G | MOD NRDUCELLULSCH LST NRDUCELLULSCH | Indicates the threshold expressed as the number of power-limited RBs for uplink slot aggregation for voice services. A VoNR or MCPTT UE can enter the slot aggregation state only when the number of power-limited uplink RBs for the UE is less than or equal to this threshold. This parameter applies only to low-frequency TDD and FDD. It takes effect only when the VONR_UL_SLOT_AGGREGATION_SW or VOICE_R16_UL_SLOT_AGG_SW option of the NRDUCellUlSch.VoiceUlSchSwitch parameter is selected. | NO | NO | NO | None | None | Interval Type | 1~20 | N/A | None | 1~20 | 4 | 4 | N/A | NRDUCellUlSch | None | Read & Write | No (And no impact on the UE in idle mode) | N/A | N/A | None | The parameter modification takes effect immediately. | A smaller value of this parameter results in a lower probability of entering the uplink slot aggregation state for VoNR and MCPTT services and lower MOSs of voice services for cell-edge UEs, but it has a smaller impact on the uplink throughput of voice/data hybrid services. A larger value of this parameter results in a higher probability of entering the uplink slot aggregation state for VoNR and MCPTT services and higher MOSs of voice services for cell-edge UEs, but it causes higher RB consumption and lower uplink throughput of voice/data hybrid services. | BTS3900: V100R020C00 BTS3900 5G: V100R020C00 BTS5900: V100R020C00 BTS5900 5G: V100R020C00 | Radio | N-TDD-FR1, N-FDD
NRDUCellUlSch | VoiceUlCceAllocFailRatThld | Voice UL CCE Allocation Failure Rate Thld | BTS3900, BTS3900 5G, BTS5900, BTS5900 5G | MOD NRDUCELLULSCH LST NRDUCELLULSCH | Indicates the threshold expressed as the uplink CCE allocation failure rate used in preferential uplink scheduling for voice services. If the uplink CCE allocation failure rate in the cell is greater than or equal to this threshold, this rate is considered high. This parameter applies only to low-frequency TDD and FDD. | NO | NO | NO | FOFD-031203 | VoNR | Interval Type | 0~100 | N/A | % | 0~100 | 30 | 30 | N/A | NRDUCellUlSch | None | Read & Write | No (And no impact on the UE in idle mode) | N/A | N/A | None | The parameter modification takes effect immediately. | A larger value of this parameter results in a lower probability of triggering preferential uplink scheduling for voice services, a smaller decrease in the uplink voice packet discard rate, and a smaller impact on the uplink throughput and service drop rate of data service UEs. A smaller value of this parameter results in the opposite effects. | BTS3900: V100R020C10 BTS3900 5G: V100R020C10 BTS5900: V100R020C10 BTS5900 5G: V100R020C10 | Radio | N-TDD-FR1, N-FDD
NRDUCellUlSch | UlRetransAdjOccasion | Uplink Retransmission Adjustment Occasion | BTS3900, BTS3900 5G, BTS5900, BTS5900 5G | MOD NRDUCELLULSCH LST NRDUCELLULSCH | Indicates the occasion where uplink retransmission adjustment starts to take effect. The value OFF indicates that uplink retransmission adjustment does not take effect. Among the other values, value X means that uplink retransmission adjustment takes effect since the Xth retransmission. For example, the value ONE means the first retransmission, and the value TWO means the second retransmission. This function applies only to low-frequency TDD, FDD, and SUL cells. | NO | NO | NO | None | None | Enumeration Type | OFF(Off), ONE(1), TWO(2), THREE(3), FOUR(4), FIVE(5), SIX(6), SEVEN(7), EIGHT(8) | OFF~0, ONE~1, TWO~2, THREE~3, FOUR~4, FIVE~5, SIX~6, SEVEN~7, EIGHT~8 | None | OFF, ONE, TWO, THREE, FOUR, FIVE, SIX, SEVEN, EIGHT | OFF(Off) | OFF(Off) | N/A | NRDUCellUlSch | None | Read & Write | No (And no impact on the UE in idle mode) | N/A | N/A | None | The parameter modification takes effect immediately. | If this parameter is set to OFF, uplink retransmission adjustment does not take effect, and network performance is not affected. If this parameter is set to any other value, the transmission efficiency of uplink services is optimized for UEs at the coverage edge, increasing the uplink user-perceived rates of these UEs. Particularly, in special scenarios with favorable downlink channel quality but poor uplink channel quality, this function may cause the uplink user-perceived rates of edge UEs to remain unchanged or even decrease. | BTS3900: V100R020C10 BTS3900 5G: V100R020C10 BTS5900: V100R020C10 BTS5900 5G: V100R020C10 | Radio | N-TDD-FR1, N-FDD, N-SUL
NRDUCellUlSch | CmpMsgMcsUpperLimit | Complete Message MCS Upper Limit | BTS3900, BTS3900 5G, BTS5900, BTS5900 5G | MOD NRDUCELLULSCH LST NRDUCELLULSCH | Indicates the upper limit to the MCS indexes for Msg5 and RRC reconfiguration complete messages in the access phase. The MCS indexes for Msg5 and RRC reconfiguration complete messages do not exceed the value of this parameter. Note that when the MSG5_PWR_CTRL_MCS_SEL_OPT_SW option of the NRDUCellUlSch.UlSchAlgoSwitch parameter is deselected, this parameter does not take effect for Msg5. This parameter applies to TDD, FDD, and SUL cells. | NO | NO | NO | None | None | Interval Type | 0~28 | N/A | None | 0~28 | 28 | 11 | N/A | NRDUCellUlSch | None | Read & Write | No (And no impact on the UE in idle mode) | N/A | N/A | None | The parameter modification takes effect immediately. | A larger value of this parameter allows larger MCS indexes to be selected for Msg5 and RRC reconfiguration messages, and results in a lower access success rate in the cell. A smaller value of this parameter allows smaller MCS indexes to be selected for Msg5 and RRC reconfiguration messages, and results in a higher access success rate in the cell. However, if the value of this parameter is too small, signaling messages are fragmented and the access success rate in the cell may decrease. | BTS3900: V100R020C10 BTS3900 5G: V100R020C10 BTS5900: V100R020C10 BTS5900 5G: V100R020C10 | Radio | N-TDD, N-FDD, N-SUL
NRDUCellUlSch | UlSchDciExtExitThld | UL Schedule DCI Extension Exit Threshold | BTS3900, BTS3900 5G, BTS5900, BTS5900 5G | MOD NRDUCELLULSCH LST NRDUCELLULSCH | Indicates the threshold for exiting the function of DCI extension for uplink scheduling. When the time for evaluation of this function arrives, this function exits if the gNodeB has been transmitting the DCI related to uplink scheduling in more downlink slots and the ratio of the number of UEs to the value of the NRDUCellUlSch.UlSchDciExtUsrNumThld parameter is less than or equal to this threshold. This threshold takes effect only when the UL_SCH_DCI_EXT_SW option of the NRDUCellUlSch.UlSchAlgoSwitch parameter is selected. This parameter applies only to low-frequency TDD. | NO | NO | NO | None | None | Interval Type | 0~100 | N/A | % | 0~100 | 80 | 80 | N/A | NRDUCellUlSch | None | Read & Write | No (And no impact on the UE in idle mode) | N/A | N/A | None | N/A | A smaller value of this parameter results in a lower probability of exiting the function of DCI extension for uplink scheduling and, in scenarios with a heavy CCE load, a larger increase in the number of UEs scheduled in the uplink as well as the uplink and downlink cell throughputs. A larger value of this parameter results in a higher probability of exiting this function and, in scenarios with a heavy CCE load, a smaller increase in the number of UEs scheduled in the uplink as well as the uplink and downlink cell throughputs. The larger the value of this parameter, the higher the probability of ping-pong entry into and exit from this function. | BTS3900: V100R020C10 BTS3900 5G: V100R020C10 BTS5900: V100R020C10 BTS5900 5G: V100R020C10 | Radio | N-TDD-FR1
NRDUCellUlSch | UlSchDciExtUsrNumThld | UL Schedule DCI Ext User Number Threshold | BTS3900, BTS3900 5G, BTS5900, BTS5900 5G | MOD NRDUCELLULSCH LST NRDUCELLULSCH | Indicates the UE number threshold for the function of DCI extension for uplink scheduling. If the number of UEs in the local cell is greater than this threshold, the gNodeB extends the transmission of the DCI related to uplink scheduling to more downlink slots. This threshold takes effect only when the UL_SCH_DCI_EXT_SW option of the NRDUCellUlSch.UlSchAlgoSwitch parameter is selected. This parameter applies only to low-frequency TDD. | NO | NO | NO | None | None | Interval Type | 1~10000 | N/A | None | 1~10000 | 200 | 200 | N/A | NRDUCellUlSch | None | Read & Write | No (And no impact on the UE in idle mode) | N/A | N/A | None | N/A | A smaller value of this parameter results in a higher probability of triggering the function of DCI extension for uplink scheduling and, in scenarios with a heavy CCE load, a larger increase in the number of UEs scheduled in the uplink as well as the uplink and downlink cell throughputs. A larger value of this parameter results in a lower probability of triggering this function and, in scenarios with a heavy CCE load, a smaller increase in the number of UEs scheduled in the uplink as well as the uplink and downlink cell throughputs. | BTS3900: V100R020C10 BTS3900 5G: V100R020C10 BTS5900: V100R020C10 BTS5900 5G: V100R020C10 | Radio | N-TDD-FR1
NRDUCellUlSch | StableUlExpMaxUeNum | Stable UL Service Exp Max UE Num | BTS3900, BTS3900 5G, BTS5900, BTS5900 5G | MOD NRDUCELLULSCH LST NRDUCELLULSCH | Indicates the maximum allowed number of UEs for which stable uplink service experience can be guaranteed and UEs that can perform uplink live webcast services. A larger value of this parameter indicates a larger number of UEs to which the base station can apply service experience guarantee. If this parameter is set to 255, this upper limit does not take effect. Note: Whether service experience is guaranteed depends on the network capacity and UE location. This parameter applies to FDD and low-frequency TDD cells. | NO | NO | NO | FOFD-080011 | Stable Video Surveillance Experience | Interval Type | 0~100,255 | N/A | None | 0~100,255 | 0 | None | N/A | NRDUCellUlSch | None | Read & Write | No (And no impact on the UE in idle mode) | N/A | N/A | None | The parameter modification takes effect immediately. | A larger value of this parameter allows more UEs for which stable uplink service experience can be guaranteed and those that can perform uplink live webcast services in the cell, but a larger throughput loss for eMBB UEs. A smaller value of this parameter results in the opposite effects. | BTS3900: V100R021C00 BTS3900 5G: V100R021C00 BTS5900: V100R021C00 BTS5900 5G: V100R021C00 | Radio | N-TDD-FR1, N-FDD
NRDUCellUlSch | RedCapStableUlExpMaxUeNum | RedCap Stable UL Service Experience Max UE Num | BTS3900, BTS3900 5G, BTS5900, BTS5900 5G | MOD NRDUCELLULSCH LST NRDUCELLULSCH | Indicates the upper limit to RedCap and eRedCap UEs among the maximum allowed number of UEs running services with stable uplink service experience guaranteed and UEs running uplink webcast services. A larger value of this parameter indicates a larger number of RedCap and eRedCap UEs to which the base station can apply service experience guarantee. If this parameter is set to 255, this upper limit does not take effect. Note: Whether service experience is guaranteed depends on the network capacity and UE location. This parameter applies only to FDD cells. | NO | NO | NO | FOFD-090351 FOFD-070316 | RedCap IoVT Experience Guarantee (NR FDD) RedCap Introduction | Interval Type | 0~100,255 | N/A | None | 0~100,255 | 0 | None | N/A | NRDUCellUlSch | None | Read & Write | No (And no impact on the UE in idle mode) | N/A | N/A | None | The parameter modification takes effect immediately. | A larger value of this parameter allows more RedCap and eRedCap UEs for which stable uplink service experience can be guaranteed and those that can perform uplink live webcast services in the cell, but a larger throughput loss for eMBB UEs. A smaller value of this parameter results in the opposite effects. | BTS3900: V100R021C00 BTS3900 5G: V100R021C00 BTS5900: V100R021C00 BTS5900 5G: V100R021C00 | Radio | N-FDD
NRDUCellUlSch | CsiFeedbackEnhanceSwitch | CSI Feedback Enhancement Switch | BTS3900, BTS3900 5G, BTS5900, BTS5900 5G | MOD NRDUCELLULSCH LST NRDUCELLULSCH | Indicates whether to enable CSI feedback enhancements. TYPE2_FEEDBACK_ENH_SW: Indicates whether to enhance the mechanism of reporting CSI based on type-2 codebooks. This enhancement increases the feedback success rate. It is enabled only if this option is selected. This option applies only to FDD. | NO | NO | NO | None | None | Bit Field Type | TYPE2_FEEDBACK_ENH_SW(Type-2 Feedback Enhancement Switch) | TYPE2_FEEDBACK_ENH_SW~0 | None | TYPE2_FEEDBACK_ENH_SW | TYPE2_FEEDBACK_ENH_SW:Off | TYPE2_FEEDBACK_ENH_SW:Off | N/A | NRDUCellUlSch | None | Read & Write | No (And no impact on the UE in idle mode) | N/A | N/A | None | The parameter modification takes effect immediately. | TYPE2_FEEDBACK_ENH_SW: If this option is selected, the downlink user-perceived rate increases and the uplink BLER decreases in the cell. If this option is deselected, network performance is not affected. | BTS3900: V100R021C10 BTS3900 5G: V100R021C10 BTS5900: V100R021C10 BTS5900 5G: V100R021C10 | Radio | N-FDD
NRDUCellUlSch | UlFlowCtrlPrbUsageThld0 | UL Flow Control PRB Usage Threshold 0 | BTS3900, BTS3900 5G, BTS5900, BTS5900 5G | MOD NRDUCELLULSCH LST NRDUCELLULSCH | Indicates threshold 0 expressed as the PRB usage for uplink flow control. If the percentage of PRBs used by the uplink in a cell is greater than or equal to this threshold and less than the NRDUCellUlSch.UlFlowCtrlPrbUsageThld1 parameter value, the first-level rate limit is imposed on specific uplink services of a UE. The limit to the rate of a UE is specified by the gNBDUSchParamGroup.UlFlowCtrlRateLimit0 parameter. This parameter takes effect when the FLEX_FLOW_CTRL_SW option of the NRDUCellCommonSw.ServiceDiffAlgoSwitch parameter is selected. This parameter applies only to FDD and low-frequency TDD cells. | NO | NO | NO | None | None | Interval Type | 0~100 | N/A | % | 0~100 | 70 | 70 | N/A | NRDUCellUlSch | -Configuration constraints: In an NRDUCellUlSch MO, the value of UlFlowCtrlPrbUsageThld0 must be less than that of UlFlowCtrlPrbUsageThld1. | Read & Write | No (And no impact on the UE in idle mode) | N/A | N/A | None | N/A | A larger value of this parameter results in a lower probability that flexible flow control takes effect for specific uplink services of UEs and better experience of services on which the rate limit is imposed. A smaller value of this parameter produces the opposite effects. | BTS3900: V100R021C10 BTS3900 5G: V100R021C10 BTS5900: V100R021C10 BTS5900 5G: V100R021C10 | Radio | N-TDD-FR1, N-FDD
NRDUCellUlSch | UlFlowCtrlPrbUsageThld1 | UL Flow Control PRB Usage Threshold 1 | BTS3900, BTS3900 5G, BTS5900, BTS5900 5G | MOD NRDUCELLULSCH LST NRDUCELLULSCH | Indicates threshold 1 expressed as the PRB usage for uplink flow control. If the percentage of PRBs used by the uplink in a cell is greater than or equal to this threshold, the second-level rate limit is imposed on specific uplink services of a UE. The limit to the rate of a UE is specified by the gNBDUSchParamGroup.UlFlowCtrlRateLimit1 parameter. This parameter takes effect when the FLEX_FLOW_CTRL_SW option of the NRDUCellCommonSw.ServiceDiffAlgoSwitch parameter is selected. This parameter applies only to FDD and low-frequency TDD cells. | NO | NO | NO | None | None | Interval Type | 0~100 | N/A | % | 0~100 | 90 | 90 | N/A | NRDUCellUlSch | -Configuration constraints: In an NRDUCellUlSch MO, the value of UlFlowCtrlPrbUsageThld0 must be less than that of UlFlowCtrlPrbUsageThld1. | Read & Write | No (And no impact on the UE in idle mode) | N/A | N/A | None | N/A | A larger value of this parameter results in a lower probability that flexible flow control takes effect for specific uplink services of UEs and better experience of services on which the rate limit is imposed. A smaller value of this parameter produces the opposite effects. | BTS3900: V100R021C10 BTS3900 5G: V100R021C10 BTS5900: V100R021C10 BTS5900 5G: V100R021C10 | Radio | N-TDD-FR1, N-FDD
NRDUCellUlSch | UlLatencyOptPrbUsageThld | UL Latency Opt PRB Usage Threshold | BTS3900, BTS3900 5G, BTS5900, BTS5900 5G | MOD NRDUCELLULSCH LST NRDUCELLULSCH | Indicates the uplink PRB usage threshold for latency optimization in uplink service prediction to take effect. This function takes effect in a cell only if its uplink PRB usage is less than or equal to this threshold. This parameter takes effect only when the UL_SERV_PRED_LATENCY_OPT_SW option of the NRDUCellUlSch.UlSchAlgoSwitch parameter is selected. This parameter applies only to FDD cells. | NO | NO | NO | FOFD-081207 | Deterministic Latency Guarantee for CloudX | Interval Type | 10~60 | N/A | % | 10~60 | 30 | 30 | N/A | NRDUCellUlSch | None | Read & Write | No (And no impact on the UE in idle mode) | N/A | N/A | None | The parameter modification takes effect immediately. | If this parameter is set to a large value, latency optimization in uplink service prediction can take effect even when the cell is heavily loaded in the uplink. This decreases the uplink latency of cloud-based services and the uplink cell throughput. If this parameter is set to a small value, the following impacts occur: (1) This function cannot take effect when the cell is heavily loaded in the uplink, which has no impact on network performance. (2) This function can take effect only when the cell is lightly loaded in the uplink, decreasing the uplink latency of cloud-based services and the uplink cell throughput. | BTS3900: V100R021C10 BTS3900 5G: V100R021C10 BTS5900: V100R021C10 BTS5900 5G: V100R021C10 | Radio | N-FDD
NRDUCellUlSch | UlPreallocPolEnhSwitch | UL Preallocation Policy Enhancement Switch | BTS3900, BTS3900 5G, BTS5900, BTS5900 5G | MOD NRDUCELLULSCH LST NRDUCELLULSCH | Indicates whether to enable enhanced policies for uplink preallocation. UL_PREALLOC_PRI_RETAIN_SW: Indicates whether to enable UE priority retention for uplink preallocation. If this option is selected, UEs retain their priorities for uplink preallocation. In this case, a UE that failed its first attempt in preallocation will make further attempts in the next scheduling occasion. If this option is deselected, the baseline uplink preallocation policy is used. In this case, preallocation will not be performed for a UE that has obtained a high priority for preallocation by sending buffer status reports (BSRs) but failed to transmit data in the current scheduling occasion. This option takes effect only when the UL_SMART_PREALLOC_QCI_SW option of the gNBDUSchParamGroup.ScheduleOptSwitch parameter is selected for the corresponding QCI. This option applies to low-frequency TDD, FDD, and SUL cells. PRESCH_UE_NUM_CTRL_POL_SW: Determines the policy for controlling the number of UEs for preallocation. If this option is selected, the maximum number of UEs is specified as follows: In QCI-based uplink preallocation, it is specified by the NRDUCellUlsch.QciPreschUeNumLimit parameter; in cell-level uplink preallocation, it is specified by the NRDUCellUlsch.CellPreschUeNumLimit parameter. If this option is deselected, the maximum number of UEs that can be involved in both of the preceding types of preallocation is specified by the NRDUCellPusch.PreschUeNumUpperLimit parameter. This option takes effect only when any of the following options is selected: the UL_BASIC_PREALLOCATION_SWITCH or UL_SMART_PREALLOCATION_SWITCH option of the NRDUCellPusch.UlPreallocationSwitch parameter; the UL_PREALLOCATION_QCI_SW or UL_SMART_PREALLOC_QCI_SW option of the gNBDUSchParamGroup.ScheduleOptSwitch parameter for the corresponding QCI. This option applies to low-frequency TDD, FDD, and SUL cells. QCI_PRESCH_FREQ_SEL_POL_SW: Indicates the frequency selection policy for QCI-based uplink preallocation. If this option is selected, frequency selection is not performed for QCI-based uplink preallocation. This reduces the probability for UEs with QCI-based uplink preallocation in effect to interrupt the scheduling of large-packet UEs. If this option is deselected, frequency selection is performed for QCI-based uplink preallocation. This option takes effect only when the UL_PREALLOCATION_QCI_SW or UL_SMART_PREALLOC_QCI_SW option of the gNBDUSchParamGroup.ScheduleOptSwitch parameter is selected for the corresponding QCI. This option applies to low-frequency TDD, FDD, and SUL cells. | NO | NO | NO | FOFD-050208 | Service-Differentiated Low Latency | Bit Field Type | UL_PREALLOC_PRI_RETAIN_SW(UE Priority Retain for UL Prealloc Sw), PRESCH_UE_NUM_CTRL_POL_SW(Preallocation UE Num Control Policy Sw), QCI_PRESCH_FREQ_SEL_POL_SW(QCI-based Prealloc Freq Select Policy Sw) | UL_PREALLOC_PRI_RETAIN_SW~0, PRESCH_UE_NUM_CTRL_POL_SW~1, QCI_PRESCH_FREQ_SEL_POL_SW~2 | None | UL_PREALLOC_PRI_RETAIN_SW, PRESCH_UE_NUM_CTRL_POL_SW, QCI_PRESCH_FREQ_SEL_POL_SW | UL_PREALLOC_PRI_RETAIN_SW:Off, PRESCH_UE_NUM_CTRL_POL_SW:Off, QCI_PRESCH_FREQ_SEL_POL_SW:Off | UL_PREALLOC_PRI_RETAIN_SW:Off, PRESCH_UE_NUM_CTRL_POL_SW:Off, QCI_PRESCH_FREQ_SEL_POL_SW:Off | N/A | NRDUCellUlSch | None | Read & Write | No (And no impact on the UE in idle mode) | N/A | N/A | None | The parameter modification takes effect immediately. | UL_PREALLOC_PRI_RETAIN_SW: If this option and the UL_SMART_PREALLOC_QCI_SW option of the gNBDUSchParamGroup.ScheduleOptSwitch are selected, the UE transmission delay decreases, but uplink interference increases and the UE power saving effect deteriorates. If this is deselected, network performance is not affected. PRESCH_UE_NUM_CTRL_POL_SW: If this option is selected, the average delay of UEs decreases and the uplink PRB usage of the cell increases. If this option is deselected, network performance is not affected. QCI_PRESCH_FREQ_SEL_POL_SW: If this option is selected, the uplink cell throughput and uplink user-perceived rates increase, but the uplink BLER may increase and the user-perceived delay may increase for UEs with QCI-based uplink preallocation in effect. If this option is deselected, network performance is not affected. | BTS3900: V100R021C10 BTS3900 5G: V100R021C10 BTS5900: V100R021C10 BTS5900 5G: V100R021C10 | Radio | N-TDD-FR1, N-FDD, N-SUL
NRDUCellUlSch | UlGrantFreePDPThld | PDP Detection Threshold for Uplink Grant-Free Scheduling | BTS3900, BTS3900 5G, BTS5900, BTS5900 5G | MOD NRDUCELLULSCH LST NRDUCELLULSCH | Indicates the PDP detection threshold for uplink grant-free scheduling in RTT DTX detection. When a normalized PDP value is greater than or equal to this threshold, it is not considered that a DTX occurred. When a normalized PDP value is less than this threshold, it is considered that a DTX occurred. This parameter takes effect only when the LOW_LAT_HIGH_RELIAB_ADV_SW option of the NRDUCellAlgoSwitch.HighReliabilitySwitch parameter is selected. This parameter applies only to TDD and FDD cells. | NO | NO | NO | None | None | Interval Type | 17~4000 | N/A | None | 17~4000 | 150 | 150 | N/A | NRDUCellUlSch | None | Read & Write | No (And no impact on the UE in idle mode) | N/A | N/A | None | The parameter modification takes effect immediately. | A larger value of this parameter results in a larger number of DTXs due to missing detection of UE data transmission. A smaller value of this parameter results in a larger number of times DTXs are falsely detected as NACKs. | BTS3900: V100R021C10 BTS3900 5G: V100R021C10 BTS5900: V100R021C10 BTS5900 5G: V100R021C10 | Radio | N-TDD, N-FDD
NRDUCellUlSch | PaddingRateThld | Padding Rate Threshold | BTS3900, BTS3900 5G, BTS5900, BTS5900 5G | MOD NRDUCELLULSCH LST NRDUCELLULSCH | Indicates the padding rate threshold for uplink precise grant-free scheduling and service-characteristic-based uplink precise preallocation. This parameter is used to configure the target padding rate in different uplink scheduling scenarios. This parameter takes effect only when the UL_SERV_CHAR_PRECISE_PR_SCH_SW or UL_SERV_CHAR_PRECISE_GF_SCH_SW option of the NRDUCellUlSch.UlSchAlgoSwitch parameter is selected. This parameter applies only to low-frequency TDD cells. | NO | NO | NO | None | None | Interval Type | 0~100 | N/A | None | 0~1, step: 0.01 | 70 | None | N/A | NRDUCellUlSch | None | Read & Write | No (And no impact on the UE in idle mode) | N/A | N/A | None | The parameter modification takes effect immediately. | A smaller value of this parameter results in a lower uplink PRB usage but a risk of uplink fragmentation. A larger value of this parameter results in a higher uplink PRB usage. | BTS3900: V100R022C00 BTS3900 5G: V100R022C00 BTS5900: V100R022C00 BTS5900 5G: V100R022C00 | Radio | N-TDD-FR1
NRDUCellUlSch | AerialUserUlSchRbRatio | Aerial User Uplink Schedule RB Ratio | BTS3900, BTS3900 5G, BTS5900, BTS5900 5G | MOD NRDUCELLULSCH LST NRDUCELLULSCH | Indicates the proportion of RBs scheduled in the uplink for aerial UEs. The value 0 indicates that this parameter does not take effect. This parameter applies to low-frequency TDD and FDD. | NO | NO | NO | None | None | Interval Type | 0,5~50 | N/A | % | 0,5~50 | 0 | 0 | N/A | NRDUCellUlSch | None | Read & Write | No (And no impact on the UE in idle mode) | N/A | N/A | None | The parameter modification takes effect immediately. | A smaller value of this parameter results in fewer uplink RBs used by aerial UEs and a lower uplink rate of aerial UEs, and more uplink RBs used by other UEs and a higher uplink rate of these UEs. A larger value of this parameter produces the opposite effects. | BTS3900: V100R021C10 BTS3900 5G: V100R021C10 BTS5900: V100R021C10 BTS5900 5G: V100R021C10 | Radio | N-TDD-FR1, N-FDD
NRDUCellUlSch | AnbrResFactor | ANBR Resource Factor | BTS3900, BTS3900 5G, BTS5900, BTS5900 5G | MOD NRDUCELLULSCH LST NRDUCELLULSCH | Indicates the resource factor used to estimate the capability of uplink rate guarantee in the access network bitrate recommendation (ANBR) function. This parameter takes effect only when the ANBR_SW option of the NRDUCellQciBearer.ServiceDiffAlgoSwitch parameter is selected. This parameter does not take effect for bearers with QCI 1 or 2. This parameter applies only to low-frequency TDD and FDD. | NO | NO | NO | None | None | Interval Type | 1~100 | N/A | % | 1~100 | 100 | 100 | N/A | NRDUCellUlSch | None | Read & Write | No (And no impact on the UE in idle mode) | N/A | N/A | None | The parameter modification takes effect immediately. | A smaller value of this parameter results in a larger decrease in the uplink throughput of the bearers for which uplink ANBR takes effect in the cell. A larger value of this parameter results in a larger increase in the uplink throughput of the bearers for which the uplink ANBR takes effect in the cell. | BTS3900: V100R022C00 BTS3900 5G: V100R022C00 BTS5900: V100R022C00 BTS5900 5G: V100R022C00 | Radio | N-TDD-FR1, N-FDD
NRDUCellUlSch | AdaptAwareSchPriFactor | Adaptive Aware Scheduling Priority Factor | BTS3900, BTS3900 5G, BTS5900, BTS5900 5G | MOD NRDUCELLULSCH LST NRDUCELLULSCH | Indicates the uplink scheduling priority factor for UEs in adaptive awareness scheduling. For UEs whose estimated uplink data transmission duration is less than the value of NRDUCellUlSch.AdaptAwareSchTimeThld, the scheduling priority is adjusted based on the value of this parameter. This parameter takes effect only when the ADAPT_AWARE_SCH_SW option of the NRDUCellUlSch.UlSchAlgoSwitch parameter is selected. | NO | NO | NO | FBFD-010011 | Scheduling | Interval Type | 1~10000 | N/A | None | 1~10000 | 500 | 500 | Radio Planning (Internal planning) | NRDUCellUlSch | None | Read & Write | No (And no impact on the UE in idle mode) | N/A | N/A | None | The parameter modification takes effect immediately. | A smaller value of this parameter results in smaller increases in the scheduling priority of UEs and the uplink user-perceived rate. A larger value of this parameter results in larger increases in the scheduling priority of UEs and the uplink user-perceived rate, but a decrease in the uplink user-perceived rates of cell-edge UEs. | BTS3900: V100R022C10 BTS3900 5G: V100R022C10 BTS5900: V100R022C10 BTS5900 5G: V100R022C10 | Radio | N-TDD-FR1
NRDUCellUlSch | AdaptAwareSchTimeThld | Adaptive Aware Scheduling Time Threshold | BTS3900, BTS3900 5G, BTS5900, BTS5900 5G | MOD NRDUCELLULSCH LST NRDUCELLULSCH | Indicates the scheduling duration threshold for adaptive awareness scheduling to take effect. For UEs whose estimated uplink scheduling duration is less than the value of this parameter, the scheduling priority is increased. The value 0 indicates that this parameter does not take effect. This parameter takes effect only when the ADAPT_AWARE_SCH_SW option of the NRDUCellUlSch.UlSchAlgoSwitch parameter is selected. | NO | NO | NO | FBFD-010011 | Scheduling | Interval Type | 0~10000 | N/A | slot | 0~10000 | 0 | 0 | Radio Planning (Internal planning) | NRDUCellUlSch | None | Read & Write | No (And no impact on the UE in idle mode) | N/A | N/A | None | The parameter modification takes effect immediately. | A smaller value of this parameter results in fewer UEs for which the scheduling priority is increased. A larger value of this parameter results in more UEs for which the scheduling priority is increased, but a decrease in the uplink user-perceived rates of cell-edge UEs. | BTS3900: V100R022C10 BTS3900 5G: V100R022C10 BTS5900: V100R022C10 BTS5900 5G: V100R022C10 | Radio | N-TDD-FR1
NRDUCellUlSch | UlRetransSchDelayThld | UL Retransmission Scheduling Delay Threshold | BTS3900, BTS3900 5G, BTS5900, BTS5900 5G | MOD NRDUCELLULSCH LST NRDUCELLULSCH | Indicates the duration threshold for delayed scheduling of uplink retransmission UEs. For UEs whose retransmission scheduling duration is less than the value of this parameter, the retransmission scheduling priority is adaptively adjusted for delayed scheduling. This parameter applies to low-frequency TDD and SUL cells and takes effect only when the UL_EXP_SCH_OPT_SW option of the NRDUCellUlSch.UlSchAlgoSwitch parameter is selected. | NO | NO | NO | None | None | Interval Type | 0~40 | N/A | slot | 0~40 | 12 | 12 | Radio Planning (Internal planning) | NRDUCellUlSch | None | Read & Write | No (And no impact on the UE in idle mode) | N/A | N/A | None | The parameter modification takes effect immediately. | A smaller value of this parameter results in a lower probability for retransmission scheduling priority optimization to take effect for UEs and a smaller increase in the uplink user-perceived rates in the cell. A larger value of this parameter produces the opposite effects. | BTS3900: V100R022C10 BTS3900 5G: V100R022C10 BTS5900: V100R022C10 BTS5900 5G: V100R022C10 | Radio | N-TDD-FR1, N-SUL
NRDUCellUlSch | PreSchPeriodAdjMcsThld | Pre Scheduling Period Adjust MCS Threshold | BTS3900, BTS3900 5G, BTS5900, BTS5900 5G | MOD NRDUCELLULSCH LST NRDUCELLULSCH | Indicates the MCS index threshold for preallocation period adaptation to take effect for UEs. If this parameter is set to 0, preallocation period adaptation does not take effect. If this parameter is set to a value other than 0, the preallocation period is adaptively adjusted for UEs whose MCS indexes are less than the value of this parameter. This parameter applies to low-frequency TDD and SUL cells and takes effect only when the UL_EXP_SCH_OPT_SW option of the NRDUCellUlSch.UlSchAlgoSwitch parameter is selected. | NO | NO | NO | None | None | Interval Type | 0~28 | N/A | None | 0~28 | 17 | 17 | Radio Planning (Internal planning) | NRDUCellUlSch | None | Read & Write | No (And no impact on the UE in idle mode) | N/A | N/A | None | The parameter modification takes effect immediately. | A smaller value of this parameter results in a lower probability for preallocation period adaptation to take effect for UEs and a smaller increase in the uplink user-perceived rates in the cell. A larger value of this parameter produces the opposite effects. | BTS3900: V100R022C10 BTS3900 5G: V100R022C10 BTS5900: V100R022C10 BTS5900 5G: V100R022C10 | Radio | N-TDD-FR1, N-SUL
NRDUCellUlSch | L4SPlusForFairUlBufVolThld | L4S Plus for Fairness UL Buffer Volume Thld | BTS3900, BTS3900 5G, BTS5900, BTS5900 5G | MOD NRDUCELLULSCH LST NRDUCELLULSCH | Indicates the buffered data volume threshold used by the L4SPlus fairness algorithm to identify uplink large-packet UEs. If the BSR-indicated uplink data volume after filtering exceeds the threshold for a UE in a cell, this UE is considered as an uplink large-packet UE. Otherwise, this UE is considered as an uplink small-packet UE. This parameter takes effect only when the UL_L4SPLUS_FOR_FAIR_SW option of the NRDUCellUlSch.UlSchAlgoSwitch parameter is selected. | NO | NO | NO | None | None | Interval Type | 1~4000 | N/A | 0.5kB | 0.5~2000 | 40 | 40 | Radio Planning (Internal planning) | NRDUCellUlSch | None | Read & Write | No (And no impact on the UE in idle mode) | N/A | N/A | None | The parameter modification takes effect immediately. | A larger value of this parameter results in a lower probability that uplink UEs in the cell are identified as large-packet UEs, more resources available to L4SPlus UEs, and higher service rates of L4SPlus UEs. A smaller value of this parameter produces the opposite effects. | BTS3900: V100R022C00 BTS3900 5G: V100R022C00 BTS5900: V100R022C00 BTS5900 5G: V100R022C00 | Radio | N-TDD-FR1, N-FDD
NRDUCellUlSch | QciPreschUeNumLimit | QCI Prescheduled UE Num Limit | BTS3900, BTS3900 5G, BTS5900, BTS5900 5G | MOD NRDUCELLULSCH LST NRDUCELLULSCH | Indicates the maximum number of UEs for which QCI-based uplink preallocation can take effect. This parameter takes effect only when the PRESCH_UE_NUM_CTRL_POL_SW option of the NRDUCellUlsch.UlPreallocPolEnhSwitch parameter is selected. This parameter applies to low-frequency TDD, FDD, and SUL cells. | NO | NO | NO | FBFD-010011 | Scheduling | Interval Type | 1~32 | N/A | None | 1~32 | 2 | 2 | Engineering Design | NRDUCellUlSch | None | Read & Write | No (And no impact on the UE in idle mode) | N/A | N/A | None | The parameter modification takes effect immediately. | A larger value of this parameter results in a shorter average delay of UEs, higher uplink cell PRB usage, and stronger uplink interference. A smaller value of this parameter produces the opposite effects. | BTS3900: V100R022C10 BTS3900 5G: V100R022C10 BTS5900: V100R022C10 BTS5900 5G: V100R022C10 | Radio | N-TDD-FR1, N-FDD, N-SUL
NRDUCellUlSch | CellPreschUeNumLimit | Cell Prescheduled UE Num Limit | BTS3900, BTS3900 5G, BTS5900, BTS5900 5G | MOD NRDUCELLULSCH LST NRDUCELLULSCH | Indicates the maximum number of UEs for which cell-level uplink preallocation can take effect. This parameter takes effect only when the PRESCH_UE_NUM_CTRL_POL_SW option of the NRDUCellUlsch.UlPreallocPolEnhSwitch parameter is selected. This parameter applies to low-frequency TDD, FDD, and SUL cells. | NO | NO | NO | FBFD-010011 | Scheduling | Interval Type | 1~32 | N/A | None | 1~32 | 2 | 2 | Engineering Design | NRDUCellUlSch | None | Read & Write | No (And no impact on the UE in idle mode) | N/A | N/A | None | The parameter modification takes effect immediately. | A larger value of this parameter results in a shorter average delay of UEs, higher uplink cell PRB usage, and stronger uplink interference. A smaller value of this parameter produces the opposite effects. | BTS3900: V100R022C10 BTS3900 5G: V100R022C10 BTS5900: V100R022C10 BTS5900 5G: V100R022C10 | Radio | N-TDD-FR1, N-FDD, N-SUL
NRDUCellDlSch | NrDuCellId | NR DU Cell ID | BTS3900, BTS3900 5G, BTS5900, BTS5900 5G | LST NRDUCELLDLSCH MOD NRDUCELLDLSCH | Indicates the ID of an NR DU cell, which uniquely identifies an NR DU cell within a gNodeB. | YES | YES | NO | FOFD-031203 | VoNR | Interval Type | 0~65534 | N/A | None | 0~65534 | None | None | Default/Recommended Value | NRDUCellDlSch | None | Read Only | N/A | N/A | N/A | N/A | N/A | None | BTS3900: V100R018C00 BTS3900 5G: V100R018C00 BTS5900: V100R018C00 BTS5900 5G: V100R018C00 | Radio | N
NRDUCellDlSch | VoiceDlSchSwitch | Voice DL Schedule Switch | BTS3900, BTS3900 5G, BTS5900, BTS5900 5G | MOD NRDUCELLDLSCH LST NRDUCELLDLSCH | Indicates the PDSCH-related switches for voice services. VONR_DL_SERV_EXP_IMP_SW: Indicates whether to enable downlink experience improvement for VoNR and MCPTT UEs. If this option is selected, a maximum of eight HARQ retransmissions are allowed in downlink scheduling for VoNR and MCPTT UEs. If this option is deselected, a maximum of eight HARQ retransmissions are not allowed in downlink scheduling for VoNR and MCPTT UEs. This option applies only to low-frequency TDD, FDD, and SDL cells. VONR_DL_SCH_OPT_DUR_HO_SW: Indicates whether to enable downlink scheduling optimization during handovers for VoNR UEs. If this option is selected, downlink scheduling optimization during handovers is enabled. In this case, the interval between handover command delivery and voice service scheduling for VoNR UEs is shortened to reduce the handover interruption time for VoNR UEs. If this option is deselected, downlink scheduling optimization during handovers is disabled. This option applies only to low-frequency TDD and FDD cells. VONR_DL_PRI_SCH_WITH_SIG_SW: Indicates whether to enable the downlink scheduling priority of voice service UEs to follow that of signaling. The downlink scheduling priority of voice service UEs follows that of signaling only if this option is selected. This option applies only to low-frequency TDD, FDD, and SDL cells. SIP_DL_RELIAB_IMP_SW: Indicates whether to enable downlink SIP message reliability improvement. If this option is selected, rank-1 scheduling is always used for SIP messages in the downlink. If this option is deselected, this function is disabled. This option applies only to low-frequency TDD, FDD, and SDL cells. VONR_DL_PRI_SCH_ENH_SW: Indicates whether to enable downlink priority enhancement for voice service UEs. This function is enabled only if this option is selected. With this function, voice services have the highest priority. This option takes effect only if the VONR_DL_PRI_SCH_WITH_SIG_SW option of the NRDUCellDlSch.VoiceDlSchSwitch parameter is selected. This option applies only to low-frequency TDD, FDD, and SDL cells. | NO | NO | NO | FOFD-031203 | VoNR | Bit Field Type | VONR_DL_SERV_EXP_IMP_SW(Voice DL Experience Improvement Sw), VONR_DL_SCH_OPT_DUR_HO_SW(VoNR DL Scheduling Opt During HO Sw), VONR_DL_PRI_SCH_WITH_SIG_SW(Voice DL Sch Pri Follow Signaling Sw), SIP_DL_RELIAB_IMP_SW(SIP Msg DL Reliability Improvement Sw), VONR_DL_PRI_SCH_ENH_SW(Voice Service UE DL Sch Priority Enh Sw) | VONR_DL_SERV_EXP_IMP_SW~1, VONR_DL_SCH_OPT_DUR_HO_SW~2, VONR_DL_PRI_SCH_WITH_SIG_SW~6, SIP_DL_RELIAB_IMP_SW~7, VONR_DL_PRI_SCH_ENH_SW~8 | None | VONR_DL_SERV_EXP_IMP_SW, VONR_DL_SCH_OPT_DUR_HO_SW, VONR_DL_PRI_SCH_WITH_SIG_SW, SIP_DL_RELIAB_IMP_SW, VONR_DL_PRI_SCH_ENH_SW | VONR_DL_SERV_EXP_IMP_SW:Off, VONR_DL_SCH_OPT_DUR_HO_SW:Off, VONR_DL_PRI_SCH_WITH_SIG_SW:Off, SIP_DL_RELIAB_IMP_SW:Off, VONR_DL_PRI_SCH_ENH_SW:Off | VONR_DL_SERV_EXP_IMP_SW:Off, VONR_DL_SCH_OPT_DUR_HO_SW:Off, VONR_DL_PRI_SCH_WITH_SIG_SW:Off, SIP_DL_RELIAB_IMP_SW:Off, VONR_DL_PRI_SCH_ENH_SW:Off | Radio Planning (Internal planning) | NRDUCellDlSch | -Configuration constraints: In an NRDUCellDlSch MO, if the VINR_DL_SCH_OPT_DUR_HO_SW option of VinrDlSchSwitch is selected, the VONR_DL_SCH_OPT_DUR_HO_SW option of VoiceDlSchSwitch must be selected. | Read & Write | No (And no impact on the UE in idle mode) | N/A | N/A | N/A | The parameter modification takes effect immediately. | VONR_DL_SERV_EXP_IMP_SW: If this option is selected, the downlink transmission quality and the MOS for VoNR and MCPTT UEs will improve, but the scheduling delay for and the air interface resources consumed by these UEs will increase. If this option is deselected, network performance is not affected. VONR_DL_SCH_OPT_DUR_HO_SW: If this option is selected, the handover interruption time for VoNR UEs decreases. However, service drops may occur due to delayed delivery of handover commands. If this option is deselected, network performance of the cell is not affected. VONR_DL_PRI_SCH_WITH_SIG_SW: If this option is selected, the downlink packet loss rate of voice service UEs decreases and user experience of these UEs improves. However, under an extremely heavy load, the user-perceived rates of other UEs may decrease. If this option is deselected, network performance is not affected. SIP_DL_RELIAB_IMP_SW: If this option is selected, the BLER of SIP messages decreases, but the SIP message delay and radio resource consumption increase. If this option is deselected, network performance is not affected. VONR_DL_PRI_SCH_ENH_SW: If this option is selected, the priority of voice services is increased, decreasing the packet loss rate of voice services in the local cell, but possibly increasing the service drop rate due to delayed signaling scheduling when there are a large number of voice service UEs in the cell. If this option is deselected, network performance is not affected. | BTS3900: V100R018C00 BTS3900 5G: V100R018C00 BTS5900: V100R018C00 BTS5900 5G: V100R018C00 | Radio | N-TDD-FR1, N-FDD, N-SDL
NRDUCellDlSch | PagingAndRarTbScalFactor | Paging and RAR TB Scaling Factor | BTS3900, BTS3900 5G, BTS5900, BTS5900 5G | MOD NRDUCELLDLSCH LST NRDUCELLDLSCH | Indicates the transport block (TB) scaling factor for paging messages and random access response (RAR) messages. If this parameter is set to SCALING_DISABLE, TB scaling does not take effect for paging messages or RAR messages. If this parameter is set to SCALING_FACTOR_1, the target TB scaling factor for paging messages and RAR messages is 1. If this parameter is set to SCALING_FACTOR_1_2, the target TB scaling factor for paging messages and RAR messages is 1/2. If this parameter is set to SCALING_FACTOR_1_4, the target TB scaling factor for paging messages and RAR messages is 1/4. | NO | NO | NO | FBFD-010011 | Scheduling | Enumeration Type | SCALING_DISABLE(Scaling Disabled), SCALING_FACTOR_1(Scaling Factor 1), SCALING_FACTOR_1_2(Scaling Factor 1/2), SCALING_FACTOR_1_4(Scaling Factor 1/4) | SCALING_DISABLE~0, SCALING_FACTOR_1~1, SCALING_FACTOR_1_2~2, SCALING_FACTOR_1_4~3 | None | SCALING_DISABLE, SCALING_FACTOR_1, SCALING_FACTOR_1_2, SCALING_FACTOR_1_4 | SCALING_DISABLE(Scaling Disabled) | SCALING_DISABLE(Scaling Disabled) | Default/Recommended Value | NRDUCellDlSch | None | Read & Write | No (And no impact on the UE in idle mode) | N/A | N/A | None | The parameter modification takes effect immediately. | A smaller target scaling factor results in higher reliability of receiving paging messages and RAR messages but a larger number of RBs occupied by the messages. This leads to lower average downlink cell throughput when there are a large number of RAR messages or paging messages. A larger target scaling factor results in a smaller number of RBs occupied by paging messages and RAR messages but lower reliability of receiving the messages. It leads to a lower access success rate and a lower paging success rate. | BTS3900: V100R018C00 BTS3900 5G: V100R018C00 BTS5900: V100R018C00 BTS5900 5G: V100R018C00 | Radio | N-TDD, N-FDD, N-SUL
NRDUCellDlSch | DlSchPolicy | Downlink Schedule Policy | BTS3900, BTS3900 5G, BTS5900, BTS5900 5G | MOD NRDUCELLDLSCH LST NRDUCELLDLSCH | Indicates the downlink scheduling policy. If this parameter is set to EPF, the base station always uses the enhanced proportional fair (EPF) policy. If this parameter is set to ADAPTIVE, the base station adaptively selects a scheduling policy based on the cell congestion status. Setting this parameter to ADAPTIVE takes effect for a low-frequency TDD massive MIMO cell only when the AHR_CAPC_UPGRADE_PHASE2_SW option of the NRDUCellFeatureSw.AhrSwitch parameter is selected. It takes effect for a low-frequency TDD 1T/2T/4T/8T cell only when the SMART_SCH_AND_LINK_ADAPT_SW option of the NRDUCellFeatureSw.PerformanceAlgoSwitch parameter is selected. It takes effect for an FDD 8T8R/16T16R/32T32R cell only when the INTEL_PRCS_DL_MU_MIMO_PAIR_SW option of the NRDUCellFeatureSw.MimoFeatureSwitch parameter is selected. It takes effect for a high-frequency TDD cell only when the FR2_DL_CAPC_EXP_SW option of the NRDUCellDlSch.DlSchPerformanceSwitch parameter is selected. | NO | NO | NO | FBFD-010011 | Scheduling | Enumeration Type | EPF(Enhanced Proportional Fair), ADAPTIVE(Adaptive) | EPF~0, ADAPTIVE~1 | None | EPF, ADAPTIVE | EPF(Enhanced Proportional Fair) | EPF(Enhanced Proportional Fair) | N/A | NRDUCellDlSch | None | Read & Write | No (And no impact on the UE in idle mode) | N/A | N/A | None | The parameter modification takes effect immediately. | If this parameter is set to EPF, the base station uses the EPF policy in the downlink, with both the spectral efficiency of the cell and resource fairness between UEs taken into consideration. If this parameter is set to ADAPTIVE, the base station adaptively selects a downlink scheduling policy based on the cell load status. When the cell load is light, the EPF policy takes effect, with both the spectral efficiency of the cell and resource fairness between UEs taken into consideration. When the cell load is heavy, the scheduling policy with spectral efficiency prioritized takes effect, increasing the average downlink cell throughput and average downlink user-perceived rate but affecting resource fairness between UEs. | BTS3900: V100R018C00 BTS3900 5G: V100R018C00 BTS5900: V100R018C00 BTS5900 5G: V100R018C00 | Radio | N-TDD, N-FDD, N-SDL
NRDUCellDlSch | DlSchHeavyLoadPrbThld | Downlink Schedule Heavy Load PRB Threshold | BTS3900, BTS3900 5G, BTS5900, BTS5900 5G | MOD NRDUCELLDLSCH LST NRDUCELLDLSCH | Indicates the PRB usage threshold for determining whether the cell is heavily loaded during downlink scheduling policy adaptation. If the downlink PRB usage of the cell exceeds the threshold, the cell is heavily loaded in the downlink and the scheduling policy based on capacity and experience improvement takes effect in the cell. | NO | NO | NO | FBFD-010011 | Scheduling | Interval Type | 50~100 | N/A | % | 50~100 | 80 | 80 | N/A | NRDUCellDlSch | None | Read & Write | No (And no impact on the UE in idle mode) | N/A | N/A | None | The parameter modification takes effect immediately. | A smaller value of this parameter results in a higher probability of determining that the cell is heavily loaded. After the scheduling policy with spectral efficiency prioritized takes effect, resource allocation is not fair. A larger value of this parameter results in a lower probability of determining that the cell is heavily loaded. After the scheduling policy with spectral efficiency prioritized takes effect, the downlink user-perceived rate and downlink cell throughput increase. | BTS3900: V100R018C00 BTS3900 5G: V100R018C00 BTS5900: V100R018C00 BTS5900 5G: V100R018C00 | Radio | N-TDD, N-FDD, N-SDL
NRDUCellDlSch | DlIntrfBasedIblerTarget | Downlink Interference-based IBLER Target | BTS3900, BTS3900 5G, BTS5900, BTS5900 5G | MOD NRDUCELLDLSCH LST NRDUCELLDLSCH | Indicates the target IBLER used for interference-based downlink IBLER adaptation. | NO | NO | NO | None | None | Interval Type | 0~100 | N/A | None | 0~1, step: 0.01 | 20 | 20 | N/A | NRDUCellDlSch | None | Read & Write | No (And no impact on the UE in idle mode) | N/A | N/A | N/A | The parameter modification takes effect immediately. | A smaller value of this parameter results in a higher probability of selecting a low target IBLER. It causes higher downlink UE throughput when the interference from neighboring cells fluctuates slightly, and lower downlink UE throughput when the interference from neighboring cells fluctuates greatly. A larger value of this parameter results in a higher probability of selecting a high target IBLER. It causes higher downlink UE throughput when the interference from neighboring cells fluctuates greatly, and lower downlink UE throughput when the interference from neighboring cells fluctuates slightly. | BTS3900: V100R018C00 BTS3900 5G: V100R018C00 BTS5900: V100R018C00 BTS5900 5G: V100R018C00 | Radio | N-TDD-FR1, N-FDD, N-SDL
NRDUCellDlSch | MinExpectedDlUeRate | Minimum Expected Downlink UE Rate | BTS3900, BTS3900 5G, BTS5900, BTS5900 5G | MOD NRDUCELLDLSCH LST NRDUCELLDLSCH | Indicates the minimum expected downlink UE rate used in downlink scheduling policy adaptation. When the downlink rate of a UE is lower than the configured value, the base station attempts to raise the downlink scheduling priority of the UE. This parameter takes effect only when the NRDUCellDlSch.DlSchPolicy parameter is set to ADAPTIVE or when the HS_USER_PERCEIVED_RATE_OPT_SW option of the NRDUCellHighSpeedMob.HighSpeedAlgoOptSw parameter is selected and the DL_EXP_BASED_SCH_SW option of the NRDUCellAlgoSwitch.FwaAlgoSwitch parameter is deselected. | NO | NO | NO | FBFD-010011 | Scheduling | Interval Type | 0~1000000 | N/A | kbit/s | 0~1000000 | 128 | 128 | N/A | NRDUCellDlSch | None | Read & Write | No (And no impact on the UE in idle mode) | N/A | N/A | None | The parameter modification takes effect immediately. | A smaller value of this parameter results in higher average cell throughput and lower user-perceived rates of UEs at cell edges. A larger value of this parameter results in the opposite effects. | BTS3900: V100R018C00 BTS3900 5G: V100R018C00 BTS5900: V100R018C00 BTS5900 5G: V100R018C00 | Radio | N-TDD, N-FDD, N-SDL
NRDUCellDlSch | DlSchAlgoSwitch | Downlink Schedule Algorithm Switch | BTS3900, BTS3900 5G, BTS5900, BTS5900 5G | MOD NRDUCELLDLSCH LST NRDUCELLDLSCH | Indicates whether to enable optimization functions related to the downlink scheduling algorithm. DL_UE_DEMODULATE_ENH_SW: Indicates whether to enable downlink demodulation enhancement for UEs. If this option is selected, downlink demodulation enhancement takes effect for UEs. If this option is deselected, the enhancement is disabled. This option applies only to TDD cells, FDD cells, and SDL cells. DL_RETRANS_DELAY_SCH_SW: Indicates whether to enable delayed scheduling of downlink retransmissions. This function is enabled only if this option is selected. This option applies only to low-frequency TDD cells with the 4:1 or 3:2 slot configuration or dual-period 7:3 slot configuration. HEAVY_LOAD_SCH_PRI_OPT_SW: Indicates whether to enable scheduling priority optimization in heavy-load scenarios. If this option is selected, the optimization takes effect. In heavy-load scenarios, UE priorities are adaptively adjusted to increase the downlink UE throughput in the cell. If this option is deselected, the optimization does not take effect. This option applies only to low-frequency TDD 8T8R/massive MIMO cells and FDD 8T8R/16T16R/32T32R cells. DL_RLC_STATUS_RPT_AWARE_SCH_SW: Indicates whether to enable downlink RLC-status-report-aware scheduling. If this option is selected, downlink RLC-status-report-aware scheduling takes effect and the base station adaptively determines whether to perform bundled scheduling on RLC status reports and data. If this option is deselected, downlink RLC-status-report-aware scheduling does not take effect. This option applies to low-frequency TDD cells, FDD cells, SDL cells, and high-frequency TDD cells. For low-frequency TDD massive MIMO cells, this option takes effect only when the AHR_EXP_TURBO_PHASE2_SW option of the NRDUCellFeatureSw.AhrSwitch parameter is selected. For low-frequency TDD 1T/2T/4T/8T cells, this option takes effect only when the SMART_SCH_AND_LINK_ADAPT_SW option of the NRDUCellFeatureSw.PerformanceAlgoSwitch parameter is selected. For high-frequency TDD cells, this option takes effect only when the FR2_DL_EXP_IMP_SW option of the NRDUCellDlSch.DlSchPerformanceSwitch parameter is selected. DL_SLOT_AWARE_SCH_SW: Indicates whether to enable downlink slot-aware scheduling. If this option is selected, downlink slot-aware scheduling takes effect and the base station adaptively determines whether to allow scheduling of UEs in self-contained slots. If this option is deselected, downlink slot-aware scheduling does not take effect. This option applies only to low-frequency TDD cells. For low-frequency TDD massive MIMO cells, this option takes effect only when the AHR_EXP_TURBO_PHASE2_SW option of the NRDUCellFeatureSw.AhrSwitch parameter is selected. For low-frequency TDD 1T/2T/4T/8T cells, this option takes effect only when the SMART_SCH_AND_LINK_ADAPT_SW option of the NRDUCellFeatureSw.PerformanceAlgoSwitch parameter is selected. DL_DTX_RETRANS_OPT_SW: Indicates whether to enable optimization of downlink retransmission upon DTXs. If this option is deselected, the optimization does not take effect. If this option is selected, scheduling of retransmission upon DTXs is optimized based on the comparison between the time-frequency information of initial transmission and that of retransmission. DL_CANDI_USR_LIST_ADJ_SW: Indicates whether to enable downlink candidate UE list adjustment for scheduling. This function is enabled only if this option is selected. With this function, UEs that cannot be scheduled are deleted from the candidate UE list in advance. This option applies only to low-frequency TDD, FDD, and SDL cells. SRB1_SCH_ENHANCEMENT_SW: Indicates whether to continue delivering RRCRelease messages carried on SRB1 when the number of SRB1 retransmissions has reached the maximum at the RLC layer. If this option is deselected, RRCRelease messages are no longer delivered in this scenario. If this option is selected, such messages are still delivered in this scenario. This option applies only to TDD and FDD cells. DL_RETRANS_PRECISE_RB_CTRL_SW: Indicates whether to enable precise RB control for downlink retransmissions. If this option is selected, the base station adaptively calculates the number of RBs for retransmissions in the cell. If this option is deselected, the base station allocates a fixed number of RBs for retransmissions in the cell. For low-frequency TDD massive MIMO cells, this option takes effect only when the AHR_EXP_TURBO_PHASE2_SW option of the NRDUCellFeatureSw.AhrSwitch parameter is selected. MSG4_PAYLOAD_REDUCE_SW: Indicates whether to enable Msg4 payload reduction. If this option is selected, the Msg4 payload decreases, so that the MCS index allocated by the base station to Msg4 is lowered and the success rate of Msg4 demodulation by cell-edge UEs rises. If this option is deselected, Msg4 payload reduction does not take effect. This option applies to TDD and FDD. DL_INTRF_RAND_OPT_SW: Indicates whether to enable downlink interference randomization optimization. This function is enabled only if this option is selected. This option applies only to FDD, SDL, and low-frequency TDD cells. DL_PACKET_BUNDLED_SCH_SW: Indicates whether to enable downlink packet bundled scheduling. Downlink packet bundled scheduling takes effect only if this option is selected. This type of scheduling increases the probability of scheduling large packets. This option takes effect only when the FR2_DL_CAPC_EXP_SW option of the NRDUCellDlSch.DlSchPerformanceSwitch parameter is selected. This option applies only in TDD high frequency bands. TAIL_PKT_MCS_OPT_SW: Indicates whether to enable MCS optimization for downlink tail packets. If this option is selected, appropriate MCSs are selected for tail packets of UEs to prevent data fragmentation. If this option is deselected, this function does not take effect. This option applies only to low-frequency TDD cells. LOAD_BASED_DL_EXP_SCH_SW: Indicates whether to enable load-based downlink experience-based scheduling. This function is enabled only if this option is selected. With this function, scheduling takes effect based on the RBs occupied by UEs. This option takes effect only when the NRDUCellFeatureSw.HighPrecisionBeamPhase2Sw parameter is set to ON. RRC_RECFG_DL_SCH_OPT_SW: Indicates whether to enable downlink scheduling optimization in the case of RRC connection reconfiguration. Downlink scheduling optimization in the case of RRC connection reconfiguration takes effect only if this option is selected. With this optimization, the base station allocates RBs in DCI format 1-1 during RRC connection reconfiguration. This option applies only to FDD, low-frequency TDD, and SDL. DL_PRECISE_ESTI_AND_SCH_OPT_SW: Indicates whether to enable downlink precise estimation and scheduling optimization. This function is enabled only if this option is selected. With this function, for to-be-scheduled UEs with multiple bearers, the base station performs precise estimation and scheduling. This option applies only to low-frequency TDD, FDD, and SDL cells. DL_RETRANS_HARQ_SCH_OPT_SW: Indicates whether to enable downlink HARQ retransmission optimization. This function is enabled only if this option is selected. With this option, the base station adaptively selects HARQ retransmission nodes. This option applies only to low-frequency TDD and FDD. DL_SMALL_PACKET_SHAPE_SCH_SW: Indicates whether to enable downlink small packet shaping for UEs. This function is enabled only if this option is selected. This option applies only to low-frequency TDD cells and takes effect only when the NRDUCellFeatureSw.HighPrecisionBeamPhase3Sw parameter is set to ON. DL_RETRANS_PRI_ADJ_SW: Indicates whether to enable downlink retransmission scheduling priority adjustment. This function is enabled only if this option is selected. It adaptively adjusts the scheduling priorities of UEs involved in downlink retransmissions. This option applies only to low-frequency TDD cells. For low-frequency TDD massive MIMO cells and LampSite D-MIMO cells, this option takes effect only when the NRDUCellFeatureSw.HighPrecisionBeamPhase3Sw parameter is set to ON. For low-frequency TDD 1T/2T/4T/8T cells and LampSite non-D-MIMO cells, this option takes effect only when the SMART_SCH_AND_LINK_ADAPT_SW option of the NRDUCellFeatureSw.PerformanceAlgoSwitch parameter is selected. DL_SLOT_AWARE_SCH_OPT_SW: Indicates whether to enable downlink slot awareness scheduling optimization. This function is enabled only if this option is selected. This option applies only to low-frequency TDD cells. For low-frequency TDD massive MIMO cells and LampSite D-MIMO cells, this option takes effect only when the NRDUCellFeatureSw.HighPrecisionBeamPhase3Sw parameter is set to ON. For low-frequency TDD 1T/2T/4T/8T cells and LampSite non-D-MIMO cells, this option takes effect only when the SMART_SCH_AND_LINK_ADAPT_SW option of the NRDUCellFeatureSw.PerformanceAlgoSwitch parameter is selected. DL_BWP_HYBRID_INTRF_RANDOM_SW: Indicates whether to enable multi-BWP hybrid interference randomization in the downlink. This function is enabled only if this option is selected. With this function, scheduling in BWP1 and that in BWP2 start at different frequency-domain positions so that they do not collide with each other. This option applies only to low-frequency TDD cells. For low-frequency TDD massive MIMO cells, this option takes effect only when the NRDUCellFeatureSw.HighPrecisionBeamSwitch parameter is set to ON. For low-frequency TDD 1T/2T/4T/8T cells, this option takes effect only when the SMART_SCH_AND_LINK_ADAPT_SW option of the NRDUCellFeatureSw.PerformanceAlgoSwitch parameter is selected. DL_RLC_STAT_RPT_MERGE_SCH_SW: Indicates whether to enable merged scheduling for downlink RLC status reports. This function is enabled only if this option is selected. With this function, the base station adaptively determines whether to merge RLC status reports and data for scheduling. This option applies only to low-frequency TDD, FDD, and SDL cells. For low-frequency TDD massive MIMO cells and LampSite distributed massive MIMO cells, this option takes effect only when the NRDUCellFeatureSw.HighPrecisionBeamSwitch parameter is set to ON. For low-frequency TDD 1T/2T/4T/8T cells, this option takes effect only when the SMART_SCH_AND_LINK_ADAPT_SW option of the NRDUCellFeatureSw.PerformanceAlgoSwitch parameter is selected. For FDD cells, this option takes effect only when the EMIMO_PRO_SW option of the NRDUCellFeatureSw.MimoFeatureSwitch parameter is selected. PRECISE_DL_RB_ESTIMATE_SW: Indicates whether to enable precise downlink RB estimation. If this option is selected, the time to estimate downlink RB resources is delayed to be closer to the actual scheduling time for more precise RB estimation results. If this option is deselected, this function is disabled. This option applies only to TDD and FDD cells. TIME_DOMAIN_RMSI_STAGGER_SW: Indicates whether to stagger RMSI transmission in the time domain between cells with different PCI-mod-2 results when SSB time-domain mod-2 staggering is configured. If this option is selected, RMSI is transmitted in different slots in cells with PCI-mod-2 results being 0 and cells with PCI-mod-2 results being 1. If this option is deselected, RMSI is transmitted in the same slots in these cells. This option applies only to FDD and SDL cells. MULTI_BEARER_USER_SLOT_CONV_SW: Indicates whether to enable data convergence in slots for multi-bearer UEs. If this option is selected, data convergence in slots can take effect for a multi-bearer UE when some of its bearers carry first packets but the other bearers do not carry data. If this option is deselected, data convergence in slots cannot take effect for a multi-bearer UE in this situation. This option takes effect only when the POWER_SAVING_SCHEDULE_SW option of the NRDUCellAlgoSwitch.PowerSavingSwitch parameter is selected and the NRDUCellPowerSaving.PowerSavingType parameter is set to POWER_SAVING_SCHEDULE, or when the DATA_CONVERGENCE_IN_SLOTS_SW option of the NRDUCellAlgoSwitch.PowerSavingSwitch parameter is selected. This option applies only to low-frequency TDD and FDD cells. FREQ_SEL_SCH_SW: Indicates whether to enable frequency selective scheduling. If this option is selected, the base station preferentially selects the frequency sub-band with favorable channel quality for data transmission. If this option is deselected, frequency selective scheduling is disabled. This option applies only to 4T4R and 8T8R FDD cells and takes effect only when the EMIMO_PRO_SW option of the NRDUCellFeatureSw.MimoFeatureSwitch parameter is selected. RMSI_PAYLOAD_REDUCE_SW: Indicates whether to enable RMSI payload reduction. If this option is selected, the RMSI payload is reduced, so that the MCS index allocated by the base station to RMSI is lowered and the success rate of RMSI demodulation by cell-edge UEs rises. If this option is deselected, RMSI payload reduction is disabled. This function takes effect only in high-frequency TDD cells. OSI_PAYLOAD_REDUCE_SW: Indicates whether to enable OSI payload reduction. If this option is selected, the OSI payload is reduced, so that fewer RBs are used for each OSI transmission. If this option is deselected, OSI payload reduction is disabled. This function takes effect only in high-frequency TDD cells. RES_BASED_DL_ADAPT_SCH_SW: Indicates whether to enable resource-based adaptive downlink scheduling. If this option is selected, adaptive scheduling is performed based on the RBs occupied by UEs and the traffic model. If this option is deselected, this function is disabled. This option applies to FDD 8T8R/16T16R/32T32R cells, low-frequency TDD cells, and LampSite cells. For FDD 8T8R/16T16R/32T32R cells, this option takes effect only when the INTEL_PRCS_DL_MU_MIMO_PAIR_SW option of the NRDUCellFeatureSw.MimoFeatureSwitch parameter is selected. For low-frequency TDD massive MIMO cells and LampSite TDD distributed massive MIMO cells, this option takes effect only when the RES_BASED_MM_ADAPT_SCH_SW option of the NRDUCellServExp.ServiceExpAlgoSwitch parameter is selected and the NRDUCellFeatureSw.HighPrecisionBeamSwitch parameter is set to ON. For low-frequency TDD 1T1R/2T2R/4T4R/8T8R cells, this option takes effect only when the SMART_SCH_AND_LINK_ADAPT_SW option of the NRDUCellFeatureSw.PerformanceAlgoSwitch parameter is selected and the NRDUCellPdsch.DlSchOptTimeThld parameter is not set to 0. DL_UE_SCH_STATE_PREEVAL_SW: Indicates whether to enable downlink UE scheduling status pre-evaluation. If this option is selected, the base station performs status pre-evaluation on UEs to be scheduled, and UEs that cannot be scheduled in the current slot will not enter the scheduling process of the cell. If this option is deselected, the pre-evaluation is disabled, and the base station evaluates whether to stop the scheduling of such a UE after the UE enters the scheduling process of the cell. This option applies only to low-frequency TDD, FDD, and SDL cells. | NO | NO | NO | FBFD-010011 FOFD-070252 FOFD-091200 | Scheduling eMIMO Pro (NR FDD) iBeam 2.0 | Bit Field Type | DL_UE_DEMODULATE_ENH_SW(UE DL Demodulation Enhancement Switch), DL_RETRANS_DELAY_SCH_SW(DL Retransmission Delayed Scheduling Sw), HEAVY_LOAD_SCH_PRI_OPT_SW(Heavy Load Scheduling Priority Opt Sw), DL_RLC_STATUS_RPT_AWARE_SCH_SW(DL RLC Status Rpt Aware Sch Sw), DL_SLOT_AWARE_SCH_SW(DL Slot Aware Scheduling Sw), DL_DTX_RETRANS_OPT_SW(DL DTX-induced Retransmission Opt Sw), DL_CANDI_USR_LIST_ADJ_SW(DL Candidate UE List Adjustment Switch), SRB1_SCH_ENHANCEMENT_SW(SRB1 Scheduling Enhancement Sw), DL_RETRANS_PRECISE_RB_CTRL_SW(DL Retransmission Precise RB Control Sw), MSG4_PAYLOAD_REDUCE_SW(Msg4 Payload Reduction Switch), DL_INTRF_RAND_OPT_SW(DL Interference Random Optimization Sw), DL_PACKET_BUNDLED_SCH_SW(DL Packet Bundled Scheduling Sw), TAIL_PKT_MCS_OPT_SW(Tail Packet MCS Optimization Switch), LOAD_BASED_DL_EXP_SCH_SW(Load-based DL Experience Scheduling Sw), RRC_RECFG_DL_SCH_OPT_SW(RRC Reconfiguration DL Schedule Opt Sw), DL_PRECISE_ESTI_AND_SCH_OPT_SW(DL Precise Estimation and Sch Opt Sw), DL_RETRANS_HARQ_SCH_OPT_SW(DL HARQ Retrans Opt Sw), DL_SMALL_PACKET_SHAPE_SCH_SW(DL Small Packet Shaping Sw), DL_RETRANS_PRI_ADJ_SW(DL Retrans Scheduling Priority Adjust Sw), DL_SLOT_AWARE_SCH_OPT_SW(DL Slot Awareness Scheduling Opt Switch), DL_BWP_HYBRID_INTRF_RANDOM_SW(DL Multi-BWP Hybrid Intrf Randomize Sw), DL_RLC_STAT_RPT_MERGE_SCH_SW(DL RLC Status Report Merged Schedule Sw), PRECISE_DL_RB_ESTIMATE_SW(Precise DL RB Estimation Switch), TIME_DOMAIN_RMSI_STAGGER_SW(Time-Domain RMSI Stagger Switch), RMSI_PAYLOAD_REDUCE_SW(RMSI Payload Reduction Switch), OSI_PAYLOAD_REDUCE_SW(OSI Payload Reduction Switch), MULTI_BEARER_USER_SLOT_CONV_SW(Multi-Bearer UE Data Converge in Slot Sw), FREQ_SEL_SCH_SW(Frequency Selective Scheduling Sw), RES_BASED_DL_ADAPT_SCH_SW(Resource-based Adaptive DL Schedule Sw), DL_UE_SCH_STATE_PREEVAL_SW(DL UE Schedule Status Pre-evaluation Sw) | DL_UE_DEMODULATE_ENH_SW~0, DL_RETRANS_DELAY_SCH_SW~1, HEAVY_LOAD_SCH_PRI_OPT_SW~2, DL_RLC_STATUS_RPT_AWARE_SCH_SW~3, DL_SLOT_AWARE_SCH_SW~4, DL_DTX_RETRANS_OPT_SW~5, DL_CANDI_USR_LIST_ADJ_SW~6, SRB1_SCH_ENHANCEMENT_SW~7, DL_RETRANS_PRECISE_RB_CTRL_SW~8, MSG4_PAYLOAD_REDUCE_SW~9, DL_INTRF_RAND_OPT_SW~10, DL_PACKET_BUNDLED_SCH_SW~11, TAIL_PKT_MCS_OPT_SW~12, LOAD_BASED_DL_EXP_SCH_SW~14, RRC_RECFG_DL_SCH_OPT_SW~15, DL_PRECISE_ESTI_AND_SCH_OPT_SW~16, DL_RETRANS_HARQ_SCH_OPT_SW~17, DL_SMALL_PACKET_SHAPE_SCH_SW~18, DL_RETRANS_PRI_ADJ_SW~19, DL_SLOT_AWARE_SCH_OPT_SW~20, DL_BWP_HYBRID_INTRF_RANDOM_SW~21, DL_RLC_STAT_RPT_MERGE_SCH_SW~22, PRECISE_DL_RB_ESTIMATE_SW~23, TIME_DOMAIN_RMSI_STAGGER_SW~24, RMSI_PAYLOAD_REDUCE_SW~25, OSI_PAYLOAD_REDUCE_SW~26, MULTI_BEARER_USER_SLOT_CONV_SW~28, FREQ_SEL_SCH_SW~29, RES_BASED_DL_ADAPT_SCH_SW~30, DL_UE_SCH_STATE_PREEVAL_SW~31 | None | DL_UE_DEMODULATE_ENH_SW, DL_RETRANS_DELAY_SCH_SW, HEAVY_LOAD_SCH_PRI_OPT_SW, DL_RLC_STATUS_RPT_AWARE_SCH_SW, DL_SLOT_AWARE_SCH_SW, DL_DTX_RETRANS_OPT_SW, DL_CANDI_USR_LIST_ADJ_SW, SRB1_SCH_ENHANCEMENT_SW, DL_RETRANS_PRECISE_RB_CTRL_SW, MSG4_PAYLOAD_REDUCE_SW, DL_INTRF_RAND_OPT_SW, DL_PACKET_BUNDLED_SCH_SW, TAIL_PKT_MCS_OPT_SW, LOAD_BASED_DL_EXP_SCH_SW, RRC_RECFG_DL_SCH_OPT_SW, DL_PRECISE_ESTI_AND_SCH_OPT_SW, DL_RETRANS_HARQ_SCH_OPT_SW, DL_SMALL_PACKET_SHAPE_SCH_SW, DL_RETRANS_PRI_ADJ_SW, DL_SLOT_AWARE_SCH_OPT_SW, DL_BWP_HYBRID_INTRF_RANDOM_SW, DL_RLC_STAT_RPT_MERGE_SCH_SW, PRECISE_DL_RB_ESTIMATE_SW, TIME_DOMAIN_RMSI_STAGGER_SW, RMSI_PAYLOAD_REDUCE_SW, OSI_PAYLOAD_REDUCE_SW, MULTI_BEARER_USER_SLOT_CONV_SW, FREQ_SEL_SCH_SW, RES_BASED_DL_ADAPT_SCH_SW, DL_UE_SCH_STATE_PREEVAL_SW | DL_UE_DEMODULATE_ENH_SW:Off, DL_RETRANS_DELAY_SCH_SW:Off, HEAVY_LOAD_SCH_PRI_OPT_SW:Off, DL_RLC_STATUS_RPT_AWARE_SCH_SW:Off, DL_SLOT_AWARE_SCH_SW:Off, DL_DTX_RETRANS_OPT_SW:Off, DL_CANDI_USR_LIST_ADJ_SW:Off, SRB1_SCH_ENHANCEMENT_SW:Off, DL_RETRANS_PRECISE_RB_CTRL_SW:Off, MSG4_PAYLOAD_REDUCE_SW:Off, DL_INTRF_RAND_OPT_SW:Off, DL_PACKET_BUNDLED_SCH_SW:Off, TAIL_PKT_MCS_OPT_SW:Off, LOAD_BASED_DL_EXP_SCH_SW:Off, RRC_RECFG_DL_SCH_OPT_SW:Off, DL_PRECISE_ESTI_AND_SCH_OPT_SW:Off, DL_RETRANS_HARQ_SCH_OPT_SW:Off, DL_SMALL_PACKET_SHAPE_SCH_SW:Off, DL_RETRANS_PRI_ADJ_SW:Off, DL_SLOT_AWARE_SCH_OPT_SW:Off, DL_BWP_HYBRID_INTRF_RANDOM_SW:Off, DL_RLC_STAT_RPT_MERGE_SCH_SW:Off, PRECISE_DL_RB_ESTIMATE_SW:Off, TIME_DOMAIN_RMSI_STAGGER_SW:Off, RMSI_PAYLOAD_REDUCE_SW:Off, OSI_PAYLOAD_REDUCE_SW:Off, MULTI_BEARER_USER_SLOT_CONV_SW:Off, FREQ_SEL_SCH_SW:Off, RES_BASED_DL_ADAPT_SCH_SW:Off, DL_UE_SCH_STATE_PREEVAL_SW:On | DL_UE_DEMODULATE_ENH_SW:Off, DL_RETRANS_DELAY_SCH_SW:Off, HEAVY_LOAD_SCH_PRI_OPT_SW:Off, DL_RLC_STATUS_RPT_AWARE_SCH_SW:Off, DL_SLOT_AWARE_SCH_SW:Off, DL_DTX_RETRANS_OPT_SW:On, DL_CANDI_USR_LIST_ADJ_SW:Off, SRB1_SCH_ENHANCEMENT_SW:Off, DL_RETRANS_PRECISE_RB_CTRL_SW:Off, MSG4_PAYLOAD_REDUCE_SW:Off, DL_INTRF_RAND_OPT_SW:Off, DL_PACKET_BUNDLED_SCH_SW:Off, TAIL_PKT_MCS_OPT_SW:Off, LOAD_BASED_DL_EXP_SCH_SW:Off, RRC_RECFG_DL_SCH_OPT_SW:Off, DL_PRECISE_ESTI_AND_SCH_OPT_SW:Off, DL_RETRANS_HARQ_SCH_OPT_SW:Off, DL_SMALL_PACKET_SHAPE_SCH_SW:Off, DL_RETRANS_PRI_ADJ_SW:Off, DL_SLOT_AWARE_SCH_OPT_SW:Off, DL_BWP_HYBRID_INTRF_RANDOM_SW:Off, DL_RLC_STAT_RPT_MERGE_SCH_SW:Off, PRECISE_DL_RB_ESTIMATE_SW:On, TIME_DOMAIN_RMSI_STAGGER_SW:Off RMSI_PAYLOAD_REDUCE_SW: This option can be set by the system by default. The default value is On in high-frequency TDD scenarios and Off in other scenarios. OSI_PAYLOAD_REDUCE_SW: This option can be set by the system by default. The default value is On in high-frequency TDD scenarios and Off in other scenarios. MULTI_BEARER_USER_SLOT_CONV_SW:Off, FREQ_SEL_SCH_SW:Off, RES_BASED_DL_ADAPT_SCH_SW:Off, DL_UE_SCH_STATE_PREEVAL_SW:On | N/A | NRDUCellDlSch | -Configuration constraints: In an NRDUCellDlSch MO, if the PRECISE_DL_SCH_RES_JUDGE_SW option of DlSchAlgoEnhSwitch is selected, the PRECISE_DL_RB_ESTIMATE_SW option of DlSchAlgoSwitch must also be selected. In an NRDUCellDlSch MO, if the FREQ_SEL_SCH_SW option of DlSchAlgoSwitch is selected, the HDSS_DL_SCH_BW_ADAPT_SW option of DlSchAlgoEnhSwitch must be deselected. | Read & Write | No (And no impact on the UE in idle mode) | N/A | N/A | None | The parameter modification takes effect immediately. | DL_UE_DEMODULATE_ENH_SW: If this option is selected, the downlink throughput of UEs for which downlink demodulation enhancement has taken effect increases in both light- and heavy-load scenarios. In addition, cell throughput increases in light-load scenarios but decreases in heavy-load scenarios. If this option is deselected, network performance is not affected. DL_RETRANS_DELAY_SCH_SW: If this option is selected, the downlink throughput of UEs for which delayed scheduling of downlink retransmissions has taken effect increases, the average downlink cell throughput increases, and the average downlink user-perceived rate decreases. If this option is deselected, network performance is not affected. HEAVY_LOAD_SCH_PRI_OPT_SW: If this option is selected, the downlink cell throughput and user-perceived rate increase. If this option is deselected, network performance is not affected. DL_RLC_STATUS_RPT_AWARE_SCH_SW: If this option is selected, the average downlink cell throughput, average user-perceived downlink throughput, downlink IBLER, and average downlink MCS index increase, the downlink PRB usage decreases, the cell service drop rate increases, and the average uplink cell throughput decreases. If this option is deselected, network performance is not affected. DL_SLOT_AWARE_SCH_SW: If this option is selected, the average downlink user-perceived throughput increases, the average downlink cell throughput decreases, the downlink PRB usage decreases, and the transmission delay of the first RLC packet increases. If this option is deselected, network performance is not affected. DL_DTX_RETRANS_OPT_SW: If this option is deselected, network performance is not affected. If this option is selected, the downlink cell throughput increases. DL_CANDI_USR_LIST_ADJ_SW: If this option is selected, the number of UEs scheduled in the downlink and the cell data rate may increase. If this option is deselected, network performance is not affected. SRB1_SCH_ENHANCEMENT_SW: If this option is selected, the number of RRCRelease message transmissions increases and the number of RRC connection reestablishments decreases when service drops occur due to abnormal uplink RLC status reports from UEs. The downlink PRB usage, ARQ retransmission rate, and BLER increase. If this option is deselected, network performance is not affected. DL_RETRANS_PRECISE_RB_CTRL_SW: If this option is selected, the adaptive calculation of the number of RBs for retransmissions in the cell reduces retransmission resource consumption and improves spectral efficiency in the cell. If this option is deselected, network performance is not affected. MSG4_PAYLOAD_REDUCE_SW: If this option is selected, the RRC connection setup success rate increases in the cell. If this option is deselected, network performance is not affected. DL_INTRF_RAND_OPT_SW: If this option is selected, inter-cell interference is reduced to a lower level than that with downlink interference randomization and downlink throughput increases in light-load scenarios. If this option is deselected, network performance is not affected. DL_PACKET_BUNDLED_SCH_SW: If this option is selected, the downlink cell throughput and the average downlink user-perceived rate increase on a heavily-loaded network with a large proportion of large packets. If this option is deselected, network performance is not affected. TAIL_PKT_MCS_OPT_SW: If this option is selected, the downlink user-perceived throughput increases, but the downlink BLER of the cell slightly increases. If this option is deselected, network performance is not affected. LOAD_BASED_DL_EXP_SCH_SW: If this option is selected, the downlink user-perceived rate increases. If this option is deselected, network performance is not affected. RRC_RECFG_DL_SCH_OPT_SW: If this option is selected, the common CCE consumption in heavy-traffic scenarios decreases, increasing the CCE usage. If this option is deselected, network performance is not affected. DL_PRECISE_ESTI_AND_SCH_OPT_SW: If this option is selected, the downlink user-perceived rate in the cell may change depending on the traffic model, and the average number of UEs scheduled in the downlink in the cell may increase in heavy-load scenarios. If this option is deselected, network performance is not affected. DL_RETRANS_HARQ_SCH_OPT_SW: If this option is selected, the downlink throughputs of UEs for which downlink HARQ retransmission optimization takes effect increase. If this option is deselected, network performance is not affected. DL_SMALL_PACKET_SHAPE_SCH_SW: If this option is selected, the downlink user-perceived rate may increase. If this option is deselected, network performance is not affected. DL_RETRANS_PRI_ADJ_SW: If this option is selected, the average downlink user-perceived throughput increases. If this option is deselected, network performance is not affected. DL_SLOT_AWARE_SCH_OPT_SW: If this option is selected, the average downlink user-perceived throughput increases, the average downlink cell throughput decreases, the downlink PRB usage decreases, and the transmission delay of the first RLC packet increases. If this option is deselected, network performance is not affected. DL_BWP_HYBRID_INTRF_RANDOM_SW: In light-load scenarios, selecting this option increases the downlink throughput, and deselecting this option does not affect network performance. In high-load scenarios, selecting and deselecting this option do not affect network performance. DL_RLC_STAT_RPT_MERGE_SCH_SW: If this option is selected, the average downlink cell throughput, average downlink user-perceived throughput, downlink IBLER, and average downlink MCS index increase, and the downlink PRB usage decreases. In addition, the cell service drop rate increases and the average uplink cell throughput decreases. If this option is deselected, network performance is not affected. PRECISE_DL_RB_ESTIMATE_SW: If this option is selected, the downlink user-perceived rate may increase. If this option is deselected, network performance is not affected. TIME_DOMAIN_RMSI_STAGGER_SW: If this option is selected and cells are time-synchronized, RMSI is transmitted at different time-domain positions in cells with different PCI-mod-2 results. As a result, the number of UEs camping on a cell and the ratio of UE camping duration increase. However, the user-perceived throughput decreases when the serving cell is highly loaded or when the traffic channels in the serving cell are exposed to the interference of RMSI from its neighboring cells. If this option is deselected, network performance is not affected. MULTI_BEARER_USER_SLOT_CONV_SW: If this option is selected and the conditions for data convergence in slots for multi-bearer UEs are met, the base station power consumption decreases but the first-packet delay increases. If this option is deselected, network performance is not affected. FREQ_SEL_SCH_SW: If this option is selected, PDCCH and uplink resource overheads increase, and the average uplink user-perceived rate may decrease. However, for UEs that meet the conditions for frequency selective scheduling, the downlink spectral efficiency increases and the average downlink user-perceived rate can rise. If this option is deselected, network performance is not affected. RMSI_PAYLOAD_REDUCE_SW: If this option is selected, the number of times the base station receives preambles during random access and the number of random access procedures increase. If this option is deselected, network performance is not affected. OSI_PAYLOAD_REDUCE_SW: If this option is selected, the number of OSI transmissions and the number of downlink CCE transmissions increase. If this option is deselected, network performance is not affected. RES_BASED_DL_ADAPT_SCH_SW: If this option is selected, the downlink user-perceived rate increases. If this option is deselected, network performance is not affected. DL_UE_SCH_STATE_PREEVAL_SW: If this option is selected, the average number of UEs scheduled in the downlink may increase in the cell, and the downlink user-perceived rate in the cell may change depending on the traffic model. If this option is deselected, network performance is not affected. | BTS3900: V100R018C00 BTS3900 5G: V100R018C00 BTS5900: V100R018C00 BTS5900 5G: V100R018C00 | Radio | N-TDD, N-FDD, N-SDL
NRDUCellDlSch | RateMatchCodeRateMaxOffset | Rate Match Code Rate Max Offset | BTS3900, BTS3900 5G, BTS5900, BTS5900 5G | MOD NRDUCELLDLSCH LST NRDUCELLDLSCH | Indicates the maximum offset to the transmission code rate used by the network during downlink scheduling for UEs in slots where rate matching takes effect. | NO | NO | NO | FBFD-010011 | Scheduling | Interval Type | 0~10 | N/A | None | 0~0.1, step: 0.01 | 3 | The value 1 is recommended when there are UEs with poor demodulation capabilities in the cell. | Default/Recommended Value | NRDUCellDlSch | None | Read & Write | No (And no impact on the UE in idle mode) | N/A | N/A | None | The parameter modification takes effect immediately. | If this parameter is set to 0, network performance is not affected. If the value is too large, the code rate in a rate matching slot is likely to be overly high; as a result, the BLER of UEs increases and the downlink UE throughput decreases. If the value is too small, a low MCS index is likely to be selected in a rate matching slot due to the limit to the code rate; as a result, the BLER decreases and the downlink UE throughput decreases. The more the configured value matches the actual channel conditions, the higher the downlink UE throughput. | BTS3900: V100R018C00 BTS3900 5G: V100R018C00 BTS5900: V100R018C00 BTS5900 5G: V100R018C00 | Radio | N
NRDUCellDlSch | CloudXResCtrlDlPrbThld | CloudX Resource Control DL PRB Threshold | BTS3900, BTS3900 5G, BTS5900, BTS5900 5G | MOD NRDUCELLDLSCH LST NRDUCELLDLSCH | Indicates the downlink PRB usage threshold for Cloud X resource control. When the CLOUD_X_HIGH_PRI_UE_GTEE_SW option of the NRDUCellAlgoSwitch.CloudVrSchSwitch parameter is deselected, the same scheduling algorithm applies to all Cloud X UEs. In this case, a low-latency scheduling algorithm is used for the UEs if their total downlink PRB usage is less than this threshold, and the algorithm is no longer used once the total downlink PRB usage is greater than or equal to this threshold. When the CLOUD_X_HIGH_PRI_UE_GTEE_SW option of the NRDUCellAlgoSwitch.CloudVrSchSwitch parameter is selected, high-priority Cloud X UEs are preferentially guaranteed. In this case, if their total downlink PRB usage is less than this threshold, a low-latency scheduling algorithm is used for them but not other Cloud X UEs; if the total downlink PRB usage of high-priority Cloud X UEs is greater than or equal to this threshold, the priorities of all Cloud X UEs are re-evaluated. The evaluation result should ensure that the total downlink PRB usage of all high-priority Cloud X UEs is less than this threshold. This parameter takes effect only for the bearers meeting either of the following conditions: (1) The gNBQciBearer.ServiceType parameter is set to EMBB_CLOUD_VR, EMBB_CLOUD_GAMING, or EMBB_CLOUD_PHONE. (2) The gNBQciBearer.IdentificationMode parameter is set to R18_PDU_SET_MODE, and the INTEGRITY_GUARANTEE_ALGO_SW option of the gNBQciBearer.DlLayeredQosSwitch parameter is selected. This parameter applies only to low-frequency TDD, FDD, and SDL. | NO | NO | NO | FOFD-081207 | Deterministic Latency Guarantee for CloudX | Interval Type | 50~100 | N/A | % | 50~100 | 100 | 100 | N/A | NRDUCellDlSch | None | Read & Write | No (And no impact on the UE in idle mode) | N/A | N/A | None | The parameter modification takes effect immediately. | A larger value of this parameter results in a lower probability of triggering rate restriction for Cloud X UEs in the downlink, better user experience for Cloud X UEs, but lower throughput for other eMBB UEs. A smaller value of this parameter results in the opposite effects. | BTS3900: V100R018C10 BTS3900 5G: V100R018C10 BTS5900: V100R018C10 BTS5900 5G: V100R018C10 | Radio | N-TDD-FR1, N-FDD, N-SDL
NRDUCellDlSch | AbnUeLinkDetectThld | Abnormal UE Link Detection Threshold | BTS3900, BTS3900 5G, BTS5900, BTS5900 5G | MOD NRDUCELLDLSCH LST NRDUCELLDLSCH | Indicates the threshold for detecting abnormal UE links. If it is detected that the probability of errors in the received uplink data is greater than this threshold, scheduling restriction for abnormal UEs takes effect. If it is detected that this probability is less than or equal to this threshold, scheduling restriction for abnormal UEs does not take effect. This parameter applies only to low-frequency TDD and FDD. | NO | NO | NO | FBFD-010011 FBFD-010015 FOFD-010050 | Scheduling Basic Beam Management DL 256QAM | Interval Type | 50~100 | N/A | % | 50~100 | 100 | 100 | Default/Recommended Value | NRDUCellDlSch | None | Read & Write | No (And no impact on the UE in idle mode) | N/A | N/A | None | The parameter modification takes effect immediately. | A smaller value of this parameter results in a higher probability of identifying abnormal UE links and triggering downlink scheduling stop. It leads to lower PRB usage, lower CCE usage, fewer RRC reconfiguration messages, a larger decrease in the service drop rate, and a higher probability of falsely identifying abnormal UEs. A larger value of this parameter produces the opposite results. | BTS3900: V100R018C10 BTS3900 5G: V100R018C10 BTS5900: V100R018C10 BTS5900 5G: V100R018C10 | Radio | N-TDD-FR1, N-FDD
NRDUCellDlSch | PoorCovPdcchRmMcsThld | Poor Coverage PDCCH RM MCS Thld | BTS3900, BTS3900 5G, BTS5900, BTS5900 5G | MOD NRDUCELLDLSCH LST NRDUCELLDLSCH | Indicates the MCS index threshold for PDCCH rate matching optimization in weak coverage scenarios. If this parameter is set to OFF, the optimization does not take effect. If this parameter is set to another value, PDCCH rate matching will not take effect for UEs when the downlink MCS index is less than this threshold. This parameter applies only to low-frequency TDD, FDD, and SDL cells. | NO | NO | NO | FBFD-010011 | Scheduling | Enumeration Type | OFF(Off), MCS1(MCS1), MCS2(MCS2), MCS3(MCS3), MCS4(MCS4), MCS5(MCS5), MCS6(MCS6), MCS7(MCS7), MCS8(MCS8), MCS9(MCS9), MCS10(MCS10), MCS11(MCS11), MCS12(MCS12), MCS13(MCS13), MCS14(MCS14), MCS15(MCS15), MCS16(MCS16) | OFF~0, MCS1~1, MCS2~2, MCS3~3, MCS4~4, MCS5~5, MCS6~6, MCS7~7, MCS8~8, MCS9~9, MCS10~10, MCS11~11, MCS12~12, MCS13~13, MCS14~14, MCS15~15, MCS16~16 | None | OFF, MCS1, MCS2, MCS3, MCS4, MCS5, MCS6, MCS7, MCS8, MCS9, MCS10, MCS11, MCS12, MCS13, MCS14, MCS15, MCS16 | OFF(Off) | OFF(Off) | Default/Recommended Value | NRDUCellDlSch | None | Read & Write | No (And no impact on the UE in idle mode) | N/A | N/A | None | The parameter modification takes effect immediately. | If this parameter is set to OFF, network performance is not affected. Among the other values, a larger value of this parameter results in a lower proportion of slots where PDCCH rate matching takes effect, and a smaller value of this parameter results in a higher proportion. | BTS3900: V100R018C10 BTS3900 5G: V100R018C10 BTS5900: V100R018C10 BTS5900 5G: V100R018C10 | Radio | N-TDD-FR1, N-FDD, N-SDL
NRDUCellDlSch | DlBeamPriBasedSch | Downlink Beam Priority-based Schedule | BTS3900, BTS3900 5G, BTS5900, BTS5900 5G | MOD NRDUCELLDLSCH LST NRDUCELLDLSCH | Indicates whether to enable beam-priority-based downlink scheduling. If this parameter is set to OFF, beam-priority-based downlink scheduling does not take effect. If this parameter is set to HEPF, downlink scheduling based on beam priorities defined by the Hybrid EPF algorithm takes effect. | NO | NO | NO | None | None | Enumeration Type | OFF(Off), HEPF(Hybrid EPF) | OFF~0, HEPF~1 | None | OFF, HEPF | OFF(Off) | OFF(Off) | Default/Recommended Value | NRDUCellDlSch | None | Read & Write | No (And no impact on the UE in idle mode) | N/A | N/A | N/A | The parameter modification takes effect immediately. | If this parameter is set to OFF, network performance is not affected. If this parameter is set to HEPF, the downlink cell throughput and downlink user-perceived rate increase. | BTS3900: V100R019C00 BTS3900 5G: V100R019C00 BTS5900: V100R019C00 BTS5900 5G: V100R019C00 | Radio | N-TDD-FR2
NRDUCellDlSch | DlSrbDrbSchPolicy | Downlink SRB DRB Schedule Policy | BTS3900, BTS3900 5G, BTS5900, BTS5900 5G | MOD NRDUCELLDLSCH LST NRDUCELLDLSCH | Indicates the policy on downlink scheduling of SRBs and DRBs. If this parameter is set to SEPARATE_SCH, the SRB and DRB data for a UE is not scheduled in the same slot in the cell. If this parameter is set to RELIABLE_CONCURRENT_SCH, the SRB and DRB data for a UE can be scheduled in the same slot in the cell with a low code rate. If this parameter is set to HIGH_SE_CONCURRENT_SCH, the SRB and DRB data for a UE can be scheduled in the same slot in the cell with a high code rate. This parameter applies to low-frequency TDD, FDD, and SDL. | NO | NO | NO | FBFD-010011 | Scheduling | Enumeration Type | SEPARATE_SCH(Separate Scheduling), RELIABLE_CONCURRENT_SCH(Reliable Concurrent Scheduling), HIGH_SE_CONCURRENT_SCH(High-Spct-Eff Concurrent Scheduling) | SEPARATE_SCH~0, RELIABLE_CONCURRENT_SCH~1, HIGH_SE_CONCURRENT_SCH~2 | None | SEPARATE_SCH, RELIABLE_CONCURRENT_SCH, HIGH_SE_CONCURRENT_SCH | SEPARATE_SCH(Separate Scheduling) | In CCE congestion or small bandwidth scenarios, the value RELIABLE_CONCURRENT_SCH is recommended. In big event assurance scenarios, the value HIGH_SE_CONCURRENT_SCH is recommended. | Default/Recommended Value | NRDUCellDlSch | None | Read & Write | No (And no impact on the UE in idle mode) | N/A | N/A | None | The parameter modification takes effect immediately. | If this parameter is set to SEPARATE_SCH, network performance is not affected. If this parameter is set to RELIABLE_CONCURRENT_SCH, the probability of downlink CCE allocation failures decreases and the downlink user-perceived rate increases. If this parameter is set to HIGH_SE_CONCURRENT_SCH, the probability of downlink CCE allocation failures decreases, and the downlink user-perceived rate and the downlink cell capacity increase. In addition, the rank and MCS index for SRB scheduling are lifted, and the probability of service drops rises. | BTS3900: V100R019C00 BTS3900 5G: V100R019C00 BTS5900: V100R019C00 BTS5900 5G: V100R019C00 | Radio | N-TDD-FR1, N-FDD, N-SDL
NRDUCellDlSch | DlCceBasedSchPriFactor | Downlink CCE-based Sch Priority Factor | BTS3900, BTS3900 5G, BTS5900, BTS5900 5G | MOD NRDUCELLDLSCH LST NRDUCELLDLSCH | Controls the scheduling priority adjustment factor for downlink scheduling based on the CCE aggregation level. If this parameter is set to OFF, the priority adjustment factor does not take effect. In this case, the cell does not adjust the scheduling priorities of UEs based on their CCE aggregation levels. If this parameter is set to a value other than OFF, the cell lowers the downlink scheduling priorities of UEs with a large CCE aggregation level based on the parameter setting. This parameter applies only to low-frequency TDD cells. | NO | NO | NO | FBFD-010011 | Scheduling | Enumeration Type | OFF(Off), PRIORITY_1(Priority_1), PRIORITY_2(Priority_2), PRIORITY_4(Priority_4), PRIORITY_8(Priority_8), PRIORITY_16(Priority_16), PRIORITY_32(Priority_32), PRIORITY_64(Priority_64), PRIORITY_128(Priority_128), PRIORITY_256(Priority_256), PRIORITY_512(Priority_512), PRIORITY_1024(Priority_1024) | OFF~0, PRIORITY_1~1, PRIORITY_2~2, PRIORITY_4~3, PRIORITY_8~4, PRIORITY_16~5, PRIORITY_32~6, PRIORITY_64~7, PRIORITY_128~8, PRIORITY_256~9, PRIORITY_512~10, PRIORITY_1024~11 | None | OFF, PRIORITY_1, PRIORITY_2, PRIORITY_4, PRIORITY_8, PRIORITY_16, PRIORITY_32, PRIORITY_64, PRIORITY_128, PRIORITY_256, PRIORITY_512, PRIORITY_1024 | OFF(Off) | OFF(Off) | Default/Recommended Value | NRDUCellDlSch | None | Read & Write | No (And no impact on the UE in idle mode) | N/A | N/A | None | The parameter modification takes effect immediately. | If this parameter is set to OFF, network performance is not affected. Among values other than OFF, a larger value results in lower scheduling priorities for UEs with a large aggregation level and also a larger cell capacity; a smaller value results in higher scheduling priorities for UEs with a large aggregation level and also a smaller cell capacity. | BTS3900: V100R019C00 BTS3900 5G: V100R019C00 BTS5900: V100R019C00 BTS5900 5G: V100R019C00 | Radio | N-TDD-FR1
NRDUCellDlSch | FirstPktExpImpRbPctThld | First Pkt Exp Improve RB Percentage Thld | BTS3900, BTS3900 5G, BTS5900, BTS5900 5G | MOD NRDUCELLDLSCH LST NRDUCELLDLSCH | Indicates the threshold expressed as a percentage of RBs for triggering first-packet experience improvement. When the percentage of remaining RBs for downlink scheduling across the full bandwidth is less than this threshold, first-packet experience improvement is triggered. This parameter applies only to low-frequency TDD and takes effect only when the FIRST_PKT_EXP_IMPROVE_SW option of the NRDUCellAlgoSwitch.DmMimoSwitch parameter is selected. | NO | NO | NO | FOFD-050202 | Distributed Massive MIMO | Interval Type | 1~100 | N/A | % | 1~100 | 20 | 20 | Radio Planning (Internal planning) | NRDUCellDlSch | None | Read & Write | No (And no impact on the UE in idle mode) | N/A | N/A | None | The parameter modification takes effect immediately. | If this parameter is set to a smaller value, fewer remaining RBs are required for the first-packet experience improvement function to take effect. If this parameter is set to a larger value, more remaining RBs are required and a lower downlink cell throughput is obtained. | BTS3900: V100R019C00 BTS3900 5G: V100R019C00 BTS5900: V100R019C00 BTS5900 5G: V100R019C00 | Radio | N-TDD-FR1
NRDUCellDlSch | DlRetransMinRbReduceCoeff | DL Retrans Min RB Reduction Coefficient | BTS3900, BTS3900 5G, BTS5900, BTS5900 5G | MOD NRDUCELLDLSCH LST NRDUCELLDLSCH | Indicates the minimum RB reduction coefficient for downlink retransmission upon NACKs. This parameter applies only to low-frequency TDD, FDD, and SDL. | NO | NO | NO | FBFD-010011 | Scheduling | Interval Type | 0~100 | N/A | None | 0~1, step: 0.01 | 0 | 30 | N/A | NRDUCellDlSch | None | Read & Write | No (And no impact on the UE in idle mode) | N/A | N/A | None | The parameter modification takes effect immediately. | Among the values in the range of 20 to 100, a larger value results in a larger number of RBs allocated for downlink retransmission upon NACKs, a lower probability of retransmission errors, fewer resources available for other UEs, and lower downlink cell throughput. If this parameter is set to a value in the range of 0 to 19, network performance is not affected. | BTS3900: V100R019C00 BTS3900 5G: V100R019C00 BTS5900: V100R019C00 BTS5900 5G: V100R019C00 | Radio | N-TDD-FR1, N-FDD, N-SDL
NRDUCellDlSch | ConvergenceDelayThld | Convergence Delay Threshold | BTS3900, BTS3900 5G, BTS5900, BTS5900 5G | MOD NRDUCELLDLSCH LST NRDUCELLDLSCH | Indicates the convergence delay threshold for data convergence in slots. If the first packet delay of a UE is less than or equal to this threshold, data to be scheduled is combined and then transmitted. Otherwise, data is directly scheduled for the UE. This parameter applies to low-frequency TDD and FDD and takes effect only when the DATA_CONVERGENCE_IN_SLOTS_SW option of the NRDUCellAlgoSwitch.PowerSavingSwitch parameter is selected. | NO | NO | NO | None | None | Interval Type | 0~100 | N/A | ms | 0~100 | 20 | Scenarios with power saving taking priority: 20 Other scenarios: 2 | N/A | NRDUCellDlSch | None | Read & Write | No (And no impact on the UE in idle mode) | N/A | N/A | None | The parameter modification takes effect immediately. | A smaller value of this parameter results in a lower degree of data convergence, a lower power saving gain, and a smaller decrease in the user-perceived rate. A larger value of this parameter results in the opposite effects. | BTS3900: V100R019C10 BTS3900 5G: V100R019C10 BTS5900: V100R019C10 BTS5900 5G: V100R019C10 | Radio | N-TDD-FR1, N-FDD, N-SDL
NRDUCellDlSch | SpecifiedUeSrsPreSinrThld | Specified UE SRS PreSINR Threshold | BTS3900, BTS3900 5G, BTS5900, BTS5900 5G | MOD NRDUCELLDLSCH LST NRDUCELLDLSCH | Indicates the pre-SRS-equalization SINR threshold for specified UEs. If the SRS_PRE_SINR_EVAL_DIFF_SW option of the gNBUeCompatSw.WhitelistCtrlSwitch parameter is selected and a UE meets the conditions for it to be identified as a specified UE, the pre-SRS-equalization SINR threshold takes effect for this UE. If the pre-SRS-equalization SINR of the specified UE is greater than this threshold, SRS-based weights are used. Otherwise, PMI-based weights are used. This parameter applies only to low-frequency TDD cells. | NO | NO | NO | FOFD-051204 | Experience-based FWA | Interval Type | -100~100 | N/A | 0.2dB | -20~20 | -100 | -100 | N/A | NRDUCellDlSch | None | Read & Write | No (And no impact on the UE in idle mode) | N/A | N/A | None | The parameter modification takes effect immediately. | A larger value of this parameter results in a higher probability that the SINR of a specified UE in the cell center or at a medium distance from the cell center is considered low and PMI-based weights are used. A smaller value of this parameter results in a higher probability that the SINR of a specified UE at a medium or long distance from the cell center is considered high and SRS-based weights are used. | BTS3900: V100R019C10 BTS3900 5G: V100R019C10 BTS5900: V100R019C10 BTS5900 5G: V100R019C10 | Radio | N-TDD-FR1
NRDUCellDlSch | RmsiSparsifiedSchPolicy | RMSI Sparsified Scheduling Policy | BTS3900, BTS3900 5G, BTS5900, BTS5900 5G | MOD NRDUCELLDLSCH LST NRDUCELLDLSCH | Indicates the sparsified RMSI scheduling policy. If this parameter is set to OFF, sparsified RMSI scheduling is disabled. RMSI does not need to be scheduled in a sparsified manner in the cell. If this parameter is set to a value other than OFF, sparsified RMSI scheduling is performed in the cell according to the parameter setting. This parameter applies only to high-frequency TDD cells. | NO | NO | NO | FBFD-010011 | Scheduling | Enumeration Type | OFF(Off), 40MS_8BEAM(40 ms and 8 beams), 40MS_4BEAM(40 ms and 4 beams), 40MS_2BEAM(40 ms and 2 beams), 40MS_1BEAM(40 ms and 1 beam), 80MS_8BEAM(80 ms and 8 beams), 80MS_4BEAM(80 ms and 4 beams), 80MS_2BEAM(80 ms and 2 beams), 160MS_8BEAM(160 ms and 8 beams), 160MS_4BEAM(160 ms and 4 beams) | OFF~0, 40MS_8BEAM~1, 40MS_4BEAM~2, 40MS_2BEAM~3, 40MS_1BEAM~4, 80MS_8BEAM~5, 80MS_4BEAM~6, 80MS_2BEAM~7, 160MS_8BEAM~8, 160MS_4BEAM~9 | None | OFF, 40MS_8BEAM, 40MS_4BEAM, 40MS_2BEAM, 40MS_1BEAM, 80MS_8BEAM, 80MS_4BEAM, 80MS_2BEAM, 160MS_8BEAM, 160MS_4BEAM | OFF(Off) | OFF(Off) | N/A | NRDUCellDlSch | None | Read & Write | No (And no impact on the UE in idle mode) | N/A | N/A | None | The parameter modification takes effect immediately. | If this parameter is set to OFF, network performance is not affected. Among other values, a smaller number of beams results in a stronger RMSI sparsification effect, higher cell capacity, and higher downlink user-perceived rate; a larger number of beams results in the opposite effects. Among the values indicating the same number of beams, a longer period results in a longer frequency sweeping delay on the UE side. | BTS3900: V100R020C00 BTS3900 5G: V100R020C00 BTS5900: V100R020C00 BTS5900 5G: V100R020C00 | Radio | N-TDD-FR2
NRDUCellDlSch | VinrDlInitTransMcsDecrease | ViNR DL Initial Transmission MCS Decrease | BTS3900, BTS3900 5G, BTS5900, BTS5900 5G | MOD NRDUCELLDLSCH LST NRDUCELLDLSCH | Indicates the amount of a decrease in each MCS index for the initial transmission to ViNR UEs in the downlink. The decrease of the specified amount ensures ViNR transmission reliability. This parameter applies only to low-frequency TDD, FDD, and SDL cells. | NO | NO | NO | FOFD-031203 | VoNR | Interval Type | 0~28 | N/A | None | 0~28 | 0 | 0 | N/A | NRDUCellDlSch | None | Read & Write | No (And no impact on the UE in idle mode) | N/A | N/A | None | The parameter modification takes effect immediately. | A larger value of this parameter results in higher reliability of ViNR transmission quality but lower spectral efficiency and cell throughput. A smaller value of this parameter results in lower reliability of ViNR transmission quality but higher spectral efficiency. | BTS3900: V100R019C10 BTS3900 5G: V100R019C10 BTS5900: V100R019C10 BTS5900 5G: V100R019C10 | Radio | N-TDD-FR1, N-FDD, N-SDL
NRDUCellDlSch | VinrDlSchSwitch | ViNR Downlink Scheduling Switch | BTS3900, BTS3900 5G, BTS5900, BTS5900 5G | MOD NRDUCELLDLSCH LST NRDUCELLDLSCH | Indicates the PDSCH-related switches for ViNR services. VINR_DL_SERV_EXP_IMP_SW: Indicates whether to enable downlink experience improvement for ViNR UEs. If this option is selected, rank 1 is always used in downlink scheduling and a maximum of eight HARQ retransmissions are allowed in the downlink for ViNR UEs. If this option is deselected, fixed rank-1 scheduling and a maximum of eight HARQ retransmissions in the downlink do not take effect for ViNR UEs. This option applies only to low-frequency TDD, FDD, and SDL cells. VINR_DL_SCH_OPT_DUR_HO_SW: Indicates whether to enable downlink scheduling optimization during handovers for ViNR UEs. This function is enabled only if this option is selected. With this function, handovers are delayed for ViNR UEs, and ViNR packets are still sent in the downlink during the delay. This option applies only to low-frequency TDD and FDD cells. | NO | NO | NO | FOFD-031203 | VoNR | Bit Field Type | VINR_DL_SERV_EXP_IMP_SW(ViNR DL Experience Improvement Sw), VINR_DL_SCH_OPT_DUR_HO_SW(ViNR DL Scheduling Opt During HO Sw) | VINR_DL_SERV_EXP_IMP_SW~0, VINR_DL_SCH_OPT_DUR_HO_SW~2 | None | VINR_DL_SERV_EXP_IMP_SW, VINR_DL_SCH_OPT_DUR_HO_SW | VINR_DL_SERV_EXP_IMP_SW:Off, VINR_DL_SCH_OPT_DUR_HO_SW:Off | VINR_DL_SERV_EXP_IMP_SW:Off, VINR_DL_SCH_OPT_DUR_HO_SW:Off | N/A | NRDUCellDlSch | -Configuration constraints: In an NRDUCellDlSch MO, if the VINR_DL_SCH_OPT_DUR_HO_SW option of VinrDlSchSwitch is selected, the VONR_DL_SCH_OPT_DUR_HO_SW option of VoiceDlSchSwitch must be selected. | Read & Write | No (And no impact on the UE in idle mode) | N/A | N/A | None | The parameter modification takes effect immediately. | VINR_DL_SERV_EXP_IMP_SW: If this option is selected, the downlink packet loss rate for ViNR UEs will decrease, but the scheduling delay for and the air interface resources consumed by these UEs will increase. If this option is deselected, network performance is not affected. VINR_DL_SCH_OPT_DUR_HO_SW: If this option is selected, jitters caused by handover interruptions for ViNR UEs decrease. However, service drops may occur due to delayed delivery of handover commands. If this option is deselected, network performance of the cell is not affected. | BTS3900: V100R019C10 BTS3900 5G: V100R019C10 BTS5900: V100R019C10 BTS5900 5G: V100R019C10 | Radio | N-TDD-FR1, N-FDD, N-SDL
NRDUCellDlSch | ShortVideoDlSchSw | Short Video DL Schedule Switch | BTS3900, BTS3900 5G, BTS5900, BTS5900 5G | MOD NRDUCELLDLSCH LST NRDUCELLDLSCH | Indicates whether to enable downlink scheduling functions for short video services. SHORT_VIDEO_DELAY_BASED_SCH_SW: Indicates whether to enable delay-based downlink scheduling for short video services. If this option is selected, the delay-based downlink scheduling algorithm is used for short video services. In this case, their scheduling priorities will be raised based on the downlink delay when the downlink delay is less than or equal to the threshold for short video services. If this option is deselected, a common eMBB scheduling algorithm is used for short video services. This option takes effect only when the SHORT_VIDEO_HD_EXP_SW option of the NRDUCellFeatureSw.HdVideoAcceleratorSwitch parameter is selected. This option applies only to low-frequency TDD and FDD cells. | NO | NO | NO | None | None | Bit Field Type | SHORT_VIDEO_DELAY_BASED_SCH_SW(Delay-based Short Video Sch Sw) | SHORT_VIDEO_DELAY_BASED_SCH_SW~0 | None | SHORT_VIDEO_DELAY_BASED_SCH_SW | SHORT_VIDEO_DELAY_BASED_SCH_SW:Off | SHORT_VIDEO_DELAY_BASED_SCH_SW:Off | N/A | NRDUCellDlSch | None | Read & Write | No (And no impact on the UE in idle mode) | N/A | N/A | None | The parameter modification takes effect immediately. | SHORT_VIDEO_DELAY_BASED_SCH_SW: If this option is selected, the downlink delay of UEs performing short video services is shortened. In addition, when the number of UEs performing short video services increases, the throughputs of other eMBB services will decrease. If this option is deselected, radio network performance is not affected. | BTS3900: V100R020C00 BTS3900 5G: V100R020C00 BTS5900: V100R020C00 BTS5900 5G: V100R020C00 | Radio | N-TDD-FR1, N-FDD
NRDUCellDlSch | FreqSelSchActiveUeNumThld | Freq-Sel Sch Active UE Number Threshold | BTS3900, BTS3900 5G, BTS5900, BTS5900 5G | MOD NRDUCELLDLSCH LST NRDUCELLDLSCH | Indicates the threshold expressed as the number of active UEs for frequency selective scheduling. Frequency selective scheduling takes effect only when the number of active UEs in the cell is greater than or equal to this threshold. This parameter applies only to FDD 4T4R and 8T8R cells. | NO | NO | NO | FOFD-070252 | eMIMO Pro (NR FDD) | Interval Type | 0~100 | N/A | None | 0~10, step: 0.1 | 15 | 15 | N/A | NRDUCellDlSch | None | Read & Write | No (And no impact on the UE in idle mode) | N/A | N/A | None | The parameter modification takes effect immediately. | A larger value of this parameter results in a lower probability that frequency selective scheduling takes effect for UEs, fewer frequency selective scheduling gains, a smaller increase in the average downlink user-perceived rate, but less PDCCH and uplink resource consumption. A smaller value of this parameter results in the opposite effects. | BTS3900: V100R020C10 BTS3900 5G: V100R020C10 BTS5900: V100R020C10 BTS5900 5G: V100R020C10 | Radio | N-FDD
NRDUCellDlSch | FssUeSubbandCqiValidPrd | Freq-Sel Sch UE Sub-band CQI Validity Period | BTS3900, BTS3900 5G, BTS5900, BTS5900 5G | MOD NRDUCELLDLSCH LST NRDUCELLDLSCH | Indicates the validity period of sub-band CQIs aperiodically reported by UEs in frequency selective scheduling. If the period of such a CQI is greater than the value of this parameter, the CQI is considered invalid. This parameter applies only to FDD 4T4R and 8T8R cells. | NO | NO | NO | FOFD-070252 | eMIMO Pro (NR FDD) | Interval Type | 10~50 | N/A | ms | 10~50 | 50 | 20 | N/A | NRDUCellDlSch | None | Read & Write | No (And no impact on the UE in idle mode) | N/A | N/A | None | The parameter modification takes effect immediately. | A larger value of this parameter results in a higher probability that frequency selective scheduling is performed for UEs. However, as the value of this parameter increases, the accuracy and timeliness of aperiodic CQI reporting decrease, and the downlink throughput of UEs with fast changes in sub-band CQIs may decrease. A smaller value of this parameter results in more accurate aperiodic CQIs to be reported for frequency selective scheduling, fewer UEs on which frequency selective scheduling can take effect, and a smaller increase in the average downlink UE throughput. | BTS3900: V100R020C10 BTS3900 5G: V100R020C10 BTS5900: V100R020C10 BTS5900 5G: V100R020C10 | Radio | N-FDD
NRDUCellDlSch | DlAdaptSchTimeThld | DL Adaptive Scheduling Time Threshold | BTS3900, BTS3900 5G, BTS5900, BTS5900 5G | MOD NRDUCELLDLSCH LST NRDUCELLDLSCH | Indicates the scheduling duration threshold for adaptive scheduling. When this parameter is set to a value other than 0 and less than or equal to the value of NRDUCellPdsch.DlSchOptTimeThld, the method for estimating the downlink data transmission duration is optimized. In this case, if the estimated downlink data transmission duration is less than the value of this parameter for a UE, its scheduling priority is raised for downlink data transmission; if the duration is greater than or equal to the value of this parameter, the scheduling priority remains unchanged. When this parameter is set to 0 or a value greater than that of NRDUCellPdsch.DlSchOptTimeThld, the function controlled by this parameter does not take effect, and the estimated downlink data transmission duration is specified by NRDUCellPdsch.DlSchOptTimeThld. This parameter applies only to low-frequency TDD, FDD, and SDL cells. | NO | NO | NO | FBFD-010011 | Scheduling | Interval Type | 0~300 | N/A | slot | 0~300 | 0 | 0 | Radio Planning (Internal planning) | NRDUCellDlSch | None | Read & Write | No (And no impact on the UE in idle mode) | N/A | N/A | None | The parameter modification takes effect immediately. | A smaller value of this parameter results in a smaller number of UEs for which resource-based adaptive scheduling takes effect and a smaller increase in the downlink user-perceived rates of UEs in the cell. A larger value of this parameter results in a larger number of UEs for which resource-based adaptive scheduling takes effect but a decrease in the downlink user-perceived rates of cell-edge UEs. | BTS3900: V100R020C10 BTS3900 5G: V100R020C10 BTS5900: V100R020C10 BTS5900 5G: V100R020C10 | Radio | N-TDD-FR1, N-FDD, N-SDL
NRDUCellDlSch | DlSchPerformanceSwitch | Downlink Schedule Performance Switch | BTS3900, BTS3900 5G, BTS5900, BTS5900 5G | MOD NRDUCELLDLSCH LST NRDUCELLDLSCH | Indicates whether to enable functions related to downlink scheduling performance optimization. FR2_DL_EXP_IMP_SW: Indicates whether to enable functions related to FR2 downlink experience improvement. The functions are enabled only if this option is selected. This option applies only to high-frequency TDD cells. FR2_DL_CAPC_EXP_SW: Indicates whether to enable functions related to FR2 downlink capacity expansion. The functions are enabled only if this option is selected. This option applies only to high-frequency TDD cells. | NO | NO | NO | None | None | Bit Field Type | FR2_DL_EXP_IMP_SW(FR2 DL Experience Improvement Switch), FR2_DL_CAPC_EXP_SW(FR2 DL Capacity Expansion Switch) | FR2_DL_EXP_IMP_SW~0, FR2_DL_CAPC_EXP_SW~1 | None | FR2_DL_EXP_IMP_SW, FR2_DL_CAPC_EXP_SW | FR2_DL_EXP_IMP_SW:Off, FR2_DL_CAPC_EXP_SW:Off | FR2_DL_EXP_IMP_SW:Off, FR2_DL_CAPC_EXP_SW:Off | Radio Planning (Internal planning) | NRDUCellDlSch | None | Read & Write | No (And no impact on the UE in idle mode) | N/A | N/A | None | The parameter modification takes effect immediately. | FR2_DL_EXP_IMP_SW: If this option is selected, FR2 downlink experience improvement increases the downlink user-perceived throughput. If this option is deselected, network performance is not affected. FR2_DL_CAPC_EXP_SW: If this option is selected, FR2 downlink capacity expansion increases the downlink cell throughput. If this option is deselected, network performance is not affected. | BTS3900: V100R020C10 BTS3900 5G: V100R020C10 BTS5900: V100R020C10 BTS5900 5G: V100R020C10 | Radio | N-TDD, N-FDD, N-SDL
NRDUCellDlSch | SipDlInitTransMcsDecrease | SIP DL Initial Transmission MCS Decrease | BTS3900, BTS3900 5G, BTS5900, BTS5900 5G | MOD NRDUCELLDLSCH LST NRDUCELLDLSCH | Indicates the amount to decrease individual downlink MCS indexes for the initial transmission of SIP messages. The decrease of the specified amount ensures SIP message transmission reliability. This parameter takes effect only when the DL_SIP_DEMODULATE_IMP_SW option of the NRDUCellAlgoSwitch.ServiceDiffSwitch parameter is selected. This parameter applies only to low-frequency TDD, FDD, and SDL cells. | NO | NO | NO | FOFD-031203 | VoNR | Interval Type | 0~28 | N/A | None | 0~28 | 2 | 2 | N/A | NRDUCellDlSch | None | Read & Write | No (And no impact on the UE in idle mode) | N/A | N/A | N/A | N/A | A larger value of this parameter results in higher downlink transmission reliability for SIP messages, lower BLER, longer transmission delay, and higher radio resource consumption. A smaller value of this parameter results in the opposite effects. | BTS3900: V100R020C10 BTS3900 5G: V100R020C10 BTS5900: V100R020C10 BTS5900 5G: V100R020C10 | Radio | N-TDD-FR1, N-FDD, N-SDL
NRDUCellDlSch | DlSchAlgoEnhSwitch | Downlink Schedule Algorithm Enhanced Switch | BTS3900, BTS3900 5G, BTS5900, BTS5900 5G | MOD NRDUCELLDLSCH LST NRDUCELLDLSCH | Indicates whether to enable optimization functions related to the downlink scheduling enhancement algorithm. CONTINUOUS_RAR_TRANS_SW: Indicates whether to enable continuous transmission of Random Access Response (RAR) messages. If this option is selected, RAR messages can be continuously transmitted in downlink slots. If this option is deselected, this function is disabled. This option applies only to low-frequency TDD cells. DL_CANDI_UE_PRI_OPT_SW: Indicates whether to enable priority optimization for UEs to be scheduled in the downlink. This function is enabled only if this option is selected. With this function, the base station adaptively adjusts the priorities of to-be-scheduled UEs, increasing the number of UEs scheduled in the downlink. This option applies only to low-frequency TDD, FDD, and SDL cells. PRECISE_DL_SCH_RES_JUDGE_SW: Indicates whether to enable precise downlink scheduling resource evaluation. This function is enabled only if this option is selected. With this function, the downlink scheduling resource evaluation is postponed closer to the actual scheduling time, so that the base station makes more accurate scheduling decisions for UEs. This option applies only to FDD and SDL cells. HDSS_DL_SCH_BW_ADAPT_SW: Indicates whether to enable downlink scheduling bandwidth adaptation in LTE and NR hybrid interference avoidance scenarios. This function is enabled only if this option is selected. With this function, the base station determines whether to schedule a UE in the downlink within the non-interference range or full spectrum, based on multiple sets of CSI measurement information. This function applies only to the scenario where RBs in the non-interference range are contiguous and are configured on one side of the spectrum. This option applies only to FDD cells. HDSS_DL_INTRF_RANDOM_OPT_SW: Indicates whether to enable interference randomization optimization in LTE and NR hybrid interference avoidance scenarios. This function is enabled only if this option is selected. With this function, interference-randomization-based scheduling is performed within the non-interference range. This option applies only to FDD cells. PRECISE_LOAD_EVAL_SW: Indicates whether to enable precise load evaluation. This function is enabled only if this option is selected. With this function, load evaluation considers the number of available PRBs that are dynamically allocated to downlink data channels on the NR side. This option applies only to FDD and low-frequency TDD cells. DL_RETRAN_SCH_OPT_SW: Indicates whether to enable downlink retransmission scheduling optimization. This function is enabled only if this option is selected. With this function, the base station optimizes the scheduling procedure for downlink retransmissions, increasing the number of UEs scheduled in the downlink. This option applies only to low-frequency TDD, FDD, and SDL cells. DL_INIT_MCS_ADJ_ENH_SW: Indicates whether to adjust the MCS based on the information from the source side before the first CQI reporting. The adjustment is enabled only if this option is selected. As a result, the gNodeB adjusts the MCS based on the information from the source side and HARQ feedback. This option takes effect only for UEs with the cloud-based service bearers (that is, bearers with gNBQciBearer.ServiceType set to EMBB_CLOUD_VR, EMBB_CLOUD_GAMING, or EMBB_CLOUD_PHONE) or bearers with gNBQciBearer.IdentificationMode set to R18_PDU_SET_MODE and with INTEGRITY_GUARANTEE_ALGO_SW of gNBQciBearer.DlLayeredQosSwitch selected. This option applies only to low-frequency TDD, FDD, and SDL cells. DL_PRECISE_TYPE1_SCH_SW: Indicates whether to enable precise downlink type 1 scheduling. This function is enabled only if this option is selected. With this function, the activation status of downlink type 1 scheduling in the cell is accurately determined based on the current system status. This option applies only to low-frequency TDD, FDD, and SDL cells. DL_NON_INTRF_RB_DIR_OPT_SW: Indicates whether to enable allocation direction optimization for RBs in the downlink non-interference range. This function is enabled only if this option is selected. It optimizes the downlink resource allocation direction. This function takes effect only when both the HDSS_DL_INTRF_RANDOM_OPT_SW option of the NRDUCellDlSch.DlSchAlgoEnhSwitch parameter and the TYPE0_TYPE1_ADAPTIVE_SCH_SW option of the NRDUCellPdsch.DlPdschAlgoSwitch parameter are selected. This option applies only to FDD cells. DL_L4SPLUS_FOR_FAIR_SW: Indicates whether to enable the L4SPlus fairness algorithm for bearers with gNBQciBearer.L4sCongestDetectAlgorithm set to L4SPLUS. This algorithm is enabled for these L4SPlus bearers only if this option is selected. This option takes effect only when the DL_CONGEST_CTRL_SW option of gNodeBParam.L4sAlgoSwitch is selected. This option applies only to low-frequency TDD and FDD cells. DL_CCCH_RETRAN_OPT_SW: Indicates whether to enable downlink CCCH retransmission optimization. This function is enabled only if this option is selected. With this function, the base station optimizes the number of UEs to be scheduled for CCCH retransmission in the downlink, increasing the number of UEs scheduled in the downlink. This option applies only to low-frequency TDD, FDD, and SDL cells. DL_UE_SU_SCH_ENHANCE_SW: Indicates whether to enable downlink SU scheduling enhancement. This function is enabled only if this option is selected. With this function, the base station adaptively adjusts the priorities of UEs to be scheduled, increasing the number of UEs scheduled in the downlink in heavy-load scenarios. This option applies only to low-frequency TDD, FDD, and SDL cells. DL_RES_SCH_ORCH_SW: Indicates whether to enable downlink resource scheduling orchestration. This function is enabled only if this option is selected. With this function, the base station adaptively allocates optimal scheduling resources to UEs. For low-frequency TDD massive MIMO cells and LampSite distributed massive MIMO cells, this option takes effect only when the HYPER_BEAM_SW option of the NRDUCellFeatureSw.DLExpEnhSwitch parameter is selected. For low-frequency TDD 1T/2T/4T/8T cells, this option takes effect only when the SMART_SCH_AND_LINK_ADAPT_SW option of the NRDUCellFeatureSw.PerformanceAlgoSwitch parameter is selected. THREE_BAND_TA_MCE_SCH_OPT_SW: Indicates whether to enable TA MCE scheduling optimization in 3CC aggregation involving CCs in three different frequency bands. This function is enabled only if this option is selected. This option applies only to low-frequency TDD and FDD. DL_RETRANS_HARQ_ROBUST_ENH_SW: Indicates whether to enable downlink HARQ retransmission robustness enhancement. This function is enabled only if this option is selected. With this function, the base station dynamically clears the scheduling nodes that have timed out waiting for retransmission. This option applies only to low-frequency TDD, FDD, and SDL. | NO | NO | NO | FBFD-010011 MRFD-160262 MRFD-171261 MRFD-190261 MRFD-200262 FOFD-051212 | Scheduling LTE FDD and NR Flash Dynamic Spectrum Sharing (NR) Hybrid DSS Based on Asymmetric Bandwidth(NR) DSS/Hybrid DSS Performance Boost(NR FDD) DSS and NR Flexible Refarming (NR FDD) Converged Load Balancing | Bit Field Type | CONTINUOUS_RAR_TRANS_SW(Continuous RAR Transmission Switch), DL_CANDI_UE_PRI_OPT_SW(DL To-Be-Scheduled UE Pri Opt Sw), PRECISE_DL_SCH_RES_JUDGE_SW(Precise DL Scheduling Resource Eval Sw), HDSS_DL_SCH_BW_ADAPT_SW(HDSS DL Schedule Bandwidth Adapt Switch), HDSS_DL_INTRF_RANDOM_OPT_SW(HDSS DL Interference Random Optimize Sw), PRECISE_LOAD_EVAL_SW(Precise Load Evaluation Switch), DL_RETRAN_SCH_OPT_SW(DL Retrans Scheduling Optimization Sw), DL_INIT_MCS_ADJ_ENH_SW(DL Initial MCS Adjustment Enh Sw), DL_PRECISE_TYPE1_SCH_SW(DL Precise Type1 Scheduling Switch), DL_NON_INTRF_RB_DIR_OPT_SW(DL Non-Interference RB Direction Opt Sw), DL_L4SPLUS_FOR_FAIR_SW(DL L4SPlus Fairness Algorithm Switch), DL_CCCH_RETRAN_OPT_SW(DL CCCH Retransmission Opt Sw), DL_UE_SU_SCH_ENHANCE_SW(Downlink SU Scheduling Enhance Switch), DL_RES_SCH_ORCH_SW(DL Resource Sch Orchestration Sw), THREE_BAND_TA_MCE_SCH_OPT_SW(Three-Band TA MCE Scheduling Opt Sw), DL_RETRANS_HARQ_ROBUST_ENH_SW(DL HARQ Retrans Robustness Enh Switch) | CONTINUOUS_RAR_TRANS_SW~0, DL_CANDI_UE_PRI_OPT_SW~1, PRECISE_DL_SCH_RES_JUDGE_SW~2, HDSS_DL_SCH_BW_ADAPT_SW~3, HDSS_DL_INTRF_RANDOM_OPT_SW~4, PRECISE_LOAD_EVAL_SW~5, DL_RETRAN_SCH_OPT_SW~6, DL_INIT_MCS_ADJ_ENH_SW~7, DL_PRECISE_TYPE1_SCH_SW~8, DL_NON_INTRF_RB_DIR_OPT_SW~9, DL_L4SPLUS_FOR_FAIR_SW~10, DL_CCCH_RETRAN_OPT_SW~11, DL_UE_SU_SCH_ENHANCE_SW~12, DL_RES_SCH_ORCH_SW~13, THREE_BAND_TA_MCE_SCH_OPT_SW~14, DL_RETRANS_HARQ_ROBUST_ENH_SW~15 | None | CONTINUOUS_RAR_TRANS_SW, DL_CANDI_UE_PRI_OPT_SW, PRECISE_DL_SCH_RES_JUDGE_SW, HDSS_DL_SCH_BW_ADAPT_SW, HDSS_DL_INTRF_RANDOM_OPT_SW, PRECISE_LOAD_EVAL_SW, DL_RETRAN_SCH_OPT_SW, DL_INIT_MCS_ADJ_ENH_SW, DL_PRECISE_TYPE1_SCH_SW, DL_NON_INTRF_RB_DIR_OPT_SW, DL_L4SPLUS_FOR_FAIR_SW, DL_CCCH_RETRAN_OPT_SW, DL_UE_SU_SCH_ENHANCE_SW, DL_RES_SCH_ORCH_SW, THREE_BAND_TA_MCE_SCH_OPT_SW, DL_RETRANS_HARQ_ROBUST_ENH_SW | CONTINUOUS_RAR_TRANS_SW:Off, DL_CANDI_UE_PRI_OPT_SW:On, PRECISE_DL_SCH_RES_JUDGE_SW:Off, HDSS_DL_SCH_BW_ADAPT_SW:Off, HDSS_DL_INTRF_RANDOM_OPT_SW:Off, PRECISE_LOAD_EVAL_SW:Off, DL_RETRAN_SCH_OPT_SW:On, DL_INIT_MCS_ADJ_ENH_SW:Off, DL_PRECISE_TYPE1_SCH_SW:On, DL_NON_INTRF_RB_DIR_OPT_SW:Off, DL_L4SPLUS_FOR_FAIR_SW:Off, DL_CCCH_RETRAN_OPT_SW:Off, DL_UE_SU_SCH_ENHANCE_SW:Off, DL_RES_SCH_ORCH_SW:Off, THREE_BAND_TA_MCE_SCH_OPT_SW:Off, DL_RETRANS_HARQ_ROBUST_ENH_SW:Off | CONTINUOUS_RAR_TRANS_SW:Off, DL_CANDI_UE_PRI_OPT_SW:On, PRECISE_DL_SCH_RES_JUDGE_SW:On, HDSS_DL_SCH_BW_ADAPT_SW:Off, HDSS_DL_INTRF_RANDOM_OPT_SW:Off, PRECISE_LOAD_EVAL_SW:Off, DL_RETRAN_SCH_OPT_SW:On, DL_INIT_MCS_ADJ_ENH_SW:Off, DL_PRECISE_TYPE1_SCH_SW:On, DL_NON_INTRF_RB_DIR_OPT_SW:Off, DL_L4SPLUS_FOR_FAIR_SW:Off, DL_CCCH_RETRAN_OPT_SW:Off, DL_UE_SU_SCH_ENHANCE_SW:Off, DL_RES_SCH_ORCH_SW:Off, THREE_BAND_TA_MCE_SCH_OPT_SW:Off, DL_RETRANS_HARQ_ROBUST_ENH_SW:Off | N/A | NRDUCellDlSch | -Configuration constraints: In an NRDUCellDlSch MO, if the PRECISE_DL_SCH_RES_JUDGE_SW option of DlSchAlgoEnhSwitch is selected, the PRECISE_DL_RB_ESTIMATE_SW option of DlSchAlgoSwitch must also be selected. In an NRDUCellDlSch MO, if the FREQ_SEL_SCH_SW option of DlSchAlgoSwitch is selected, the HDSS_DL_SCH_BW_ADAPT_SW option of DlSchAlgoEnhSwitch must be deselected. In an NRDUCellDlSch MO, the HDSS_DL_SCH_BW_ADAPT_SW option of DlSchAlgoEnhSwitch can be selected only if the HDSS_DL_INTRF_RANDOM_OPT_SW option of the same parameter is selected. | Read & Write | No (And no impact on the UE in idle mode) | N/A | N/A | None | The parameter modification takes effect immediately. | CONTINUOUS_RAR_TRANS_SW: If this option is selected, the random access success rate may increase. More CCEs are occupied for access, so fewer CCEs are available for data transmission. The scheduling failure rate may increase. If this option is deselected, network performance is not affected. DL_CANDI_UE_PRI_OPT_SW: If this option is selected, the average number of UEs scheduled in the downlink may increase in the cell, and the downlink user-perceived rate in the cell may change depending on the traffic model. If this option is deselected, network performance is not affected. PRECISE_DL_SCH_RES_JUDGE_SW: If this option is selected, the downlink user-perceived rate increases. If this option is deselected, network performance is not affected. HDSS_DL_SCH_BW_ADAPT_SW: If this option is selected, the downlink user-perceived rate increases. If this option is deselected, network performance is not affected. HDSS_DL_INTRF_RANDOM_OPT_SW: If this option is selected, the downlink user-perceived rate increases. If this option is deselected, network performance is not affected. PRECISE_LOAD_EVAL_SW: If this option is selected, the evaluated load of the NR cell increases, which improves the load evaluation accuracy, but the number of handovers and the cell load may change. If this option is deselected, network performance is not affected. DL_RETRAN_SCH_OPT_SW: If this option is selected, the downlink cell throughput may increase. If this option is deselected, network performance is not affected. DL_INIT_MCS_ADJ_ENH_SW: If this option is deselected, the MCS is not adjusted based on the information from the source side before the first CQI reporting. As a result, initial MCS selection may be inaccurate, causing the downlink UE rate to fluctuate. If this option is selected, the MCS is adjusted based on the information from the source side before the first CQI reporting. As a result, consecutive bit errors may occur due to high MCS indexes, decreasing the downlink UE rate or even causing service drops. DL_PRECISE_TYPE1_SCH_SW: If this option is selected, the downlink cell throughput may increase. If this option is deselected, network performance is not affected. DL_NON_INTRF_RB_DIR_OPT_SW: If this option is selected, the downlink user-perceived rate may increase. If this option is deselected, network performance is not affected. DL_L4SPLUS_FOR_FAIR_SW: If this option is selected, the L4SPlus bearers of a UE do not preempt the resources of the bearers of other large-packet UEs, and the service rates of the L4SPlus bearers are adjusted to stable values. If this option is deselected, the L4SPlus bearers of a UE preempt the resources of the bearers of other large-packet UEs, and the service rates of the L4SPlus bearers are adjusted to the maximum scheduling capability. DL_CCCH_RETRAN_OPT_SW: If this option is selected, the total number of UEs scheduled in the downlink, the downlink PRB usage, and the downlink CCE usage may increase, and the downlink user-perceived rate may vary depending on the traffic model in the cell. If this option is deselected, network performance is not affected. DL_UE_SU_SCH_ENHANCE_SW: If this option is selected, the average number of UEs scheduled in the downlink and the PRB usage may increase in the cell, and the downlink user-perceived rate in the cell may change depending on the traffic model. If this option is deselected, network performance is not affected. DL_RES_SCH_ORCH_SW: If this option is selected, the downlink user-perceived rate may increase. If this option is deselected, network performance is not affected. THREE_BAND_TA_MCE_SCH_OPT_SW: If this option is selected, the number of TA MCEs may increase, the number of PRBs used by SRBs may increase, and the RRC connection reestablishment rate may decrease. If this option is deselected, network performance is not affected. DL_RETRANS_HARQ_ROBUST_ENH_SW: If this option is selected, the downlink throughputs of UEs for which downlink HARQ retransmission robustness enhancement takes effect increase. If this option is deselected, network performance is not affected. | BTS3900: V100R020C10 BTS3900 5G: V100R020C10 BTS5900: V100R020C10 BTS5900 5G: V100R020C10 | Radio | N-TDD-FR1, N-FDD, N-SDL
NRDUCellDlSch | CloudXFrameLossRateTarget | CloudX frame loss rate target | BTS3900, BTS3900 5G, BTS5900, BTS5900 5G | MOD NRDUCELLDLSCH LST NRDUCELLDLSCH | Indicates the target frame loss rate for Cloud X services. When the CLOUD_X_FD_SATIS_IMP_SW option of the NRDUCellAlgoSwitch.CloudVrSchSwitch parameter is selected, the cell periodically checks whether the target frame loss rate is met for Cloud X UEs. The scheduling priority of a Cloud X UE is adjusted only if its target frame loss rate is not met. This parameter takes effect only for the bearers meeting either of the following conditions: (1) The gNBQciBearer.ServiceType parameter is set to EMBB_CLOUD_VR, EMBB_CLOUD_GAMING, or EMBB_CLOUD_PHONE. (2) The gNBQciBearer.IdentificationMode parameter is set to R18_PDU_SET_MODE, and the INTEGRITY_GUARANTEE_ALGO_SW option of the gNBQciBearer.DlLayeredQosSwitch parameter is selected. This parameter applies only to FDD cells. | NO | NO | NO | None | None | Interval Type | 0~20 | N/A | % | 0~20 | 10 | 10 | N/A | NRDUCellDlSch | None | Read & Write | No (And no impact on the UE in idle mode) | N/A | N/A | None | N/A | A smaller value of this parameter results in fewer UEs that satisfy the guaranteed frame delay requirements but a smaller impact on the throughputs of eMBB UEs. A larger value of this parameter results in the opposite effects. | BTS3900: V100R021C00 BTS3900 5G: V100R021C00 BTS5900: V100R021C00 BTS5900 5G: V100R021C00 | Radio | N-FDD
NRDUCellDlSch | CloudServSplitPrbThld | Cloud Service Split PRB Usage Threshold | BTS3900, BTS3900 5G, BTS5900, BTS5900 5G | MOD NRDUCELLDLSCH LST NRDUCELLDLSCH | Indicates the PRB usage threshold for data split of cloud-based services. If the PRB usage of Cloud X UEs in the local cell is less than this threshold, the data of Cloud X UEs treating the local cell as their SCell can be distributed to the local cell. If the PRB usage of Cloud X UEs in the local cell is greater than or equal to this threshold, the data of Cloud X UEs treating the local cell as their SCell is not distributed to the local cell. This parameter takes effect only for the bearers meeting either of the following conditions when the CLOUD_X_INTRA_GNB_CA_ENH_SW option of the NRDUCellAlgoSwitch.CloudVrSchSwitch parameter is selected: (1) The gNBQciBearer.ServiceType parameter is set to EMBB_CLOUD_VR, EMBB_CLOUD_GAMING, or EMBB_CLOUD_PHONE. (2) The gNBQciBearer.IdentificationMode parameter is set to R18_PDU_SET_MODE, and the INTEGRITY_GUARANTEE_ALGO_SW option of the gNBQciBearer.DlLayeredQosSwitch parameter is selected. This parameter applies only to low-frequency TDD, FDD, and SDL cells. | NO | NO | NO | FOFD-081207 | Deterministic Latency Guarantee for CloudX | Interval Type | 0~100 | N/A | % | 0~100 | 50 | 50 | N/A | NRDUCellDlSch | None | Read & Write | No (And no impact on the UE in idle mode) | N/A | N/A | None | The parameter modification takes effect immediately. | A larger value of this parameter results in a higher probability that data of cloud-based services is distributed to the local cell in downlink CA, higher resource utilization for Cloud X UEs, but fewer resources available to background UEs and lower user-perceived rates of background UEs. A smaller value of this parameter results in the opposite effects. | BTS3900: V100R021C00 BTS3900 5G: V100R021C00 BTS5900: V100R021C00 BTS5900 5G: V100R021C00 | Radio | N-TDD-FR1, N-FDD, N-SDL
NRDUCellDlSch | StopSplitResBlkErrCntThId | Stop Split Residual Block Error Count Thld | BTS3900, BTS3900 5G, BTS5900, BTS5900 5G | MOD NRDUCELLDLSCH LST NRDUCELLDLSCH | Indicates the threshold expressed as the number of residual block errors used for the function of data split stop based on the number of residual SCC block errors. If this parameter is set to 0, this function is disabled. If this parameter is set to a non-zero value, data distribution to an SCC is stopped when the number of residual block errors of the SCC exceeds this threshold. This parameter applies only to high-frequency TDD. | NO | NO | NO | None | None | Interval Type | 0~100 | N/A | 10time | 0~1000 | 0 | 0 | N/A | NRDUCellDlSch | None | Read & Write | No (And no impact on the UE in idle mode) | N/A | N/A | None | The parameter modification takes effect immediately. | If this parameter is set to 0, network performance is not affected. Among non-zero values, a smaller value of this parameter results in a higher probability of stopping data distribution to SCCs. With the stop, the PRB usage, user-perceived rate, and downlink cell throughput of the SCCs will decrease. In contrast, a larger value of this parameter results in a lower probability of stopping data distribution to SCCs. In case the number of residual block errors of an SCC exceeds a certain value, a service drop may occur. | BTS3900: V100R021C00 BTS3900 5G: V100R021C00 BTS5900: V100R021C00 BTS5900 5G: V100R021C00 | Radio | N-TDD-FR2
NRDUCellDlSch | DlIntrfRandStartSection | DL Interference Randomization Start Section | BTS3900, BTS3900 5G, BTS5900, BTS5900 5G | MOD NRDUCELLDLSCH LST NRDUCELLDLSCH | Indicates the start section for downlink scheduling in a cell. When this parameter takes effect, downlink scheduling starts from RBG N (numbered from 0) in the cell. N is given as the rounded-down integer of (Total number of RBGs in the cell/3) x (Value of this parameter - 1). If this parameter is set to 0, the start position for downlink scheduling does not change in the cell. This parameter takes effect only when the DL_INTRF_RAND_OPT_SW option of the NRDUCellDlSch.DlSchAlgoSwitch parameter is selected. This parameter applies only to FDD, SDL, and low-frequency TDD cells. | NO | NO | NO | None | None | Interval Type | 0~3 | N/A | None | 0~3 | 0 | 0 | Default/Recommended Value | NRDUCellDlSch | None | Read & Write | No (And no impact on the UE in idle mode) | N/A | N/A | None | The parameter modification takes effect immediately. | None | BTS3900: V100R021C10 BTS3900 5G: V100R021C10 BTS5900: V100R021C10 BTS5900 5G: V100R021C10 | Radio | N-TDD-FR1, N-FDD, N-SDL
NRDUCellDlSch | DlFlowCtrlPrbUsageThld0 | DL Flow Control PRB Usage Threshold 0 | BTS3900, BTS3900 5G, BTS5900, BTS5900 5G | MOD NRDUCELLDLSCH LST NRDUCELLDLSCH | Indicates threshold 0 expressed as the PRB usage for downlink flow control. If the percentage of PRBs used by the downlink in a cell is greater than or equal to this threshold and less than the NRDUCellDlSch.DlFlowCtrlPrbUsageThld1 parameter value, the first-level rate limit is imposed on specific downlink services of a UE. The limit to the rate of a UE is specified by the gNBDUSchParamGroup.DlFlowCtrlRateLimit0 parameter. This parameter takes effect when the FLEX_FLOW_CTRL_SW option of the NRDUCellCommonSw.ServiceDiffAlgoSwitch parameter is selected. This parameter applies only to FDD and low-frequency TDD cells. | NO | NO | NO | None | None | Interval Type | 0~100 | N/A | % | 0~100 | 70 | 70 | N/A | NRDUCellDlSch | -Configuration constraints: In an NRDUCellDlSch MO, the value of DlFlowCtrlPrbUsageThld0 must be less than that of DlFlowCtrlPrbUsageThld1. | Read & Write | No (And no impact on the UE in idle mode) | N/A | N/A | None | N/A | A larger value of this parameter results in a lower probability that flexible flow control takes effect for specific downlink services of UEs and better experience of services on which the rate limit is imposed. A smaller value of this parameter produces the opposite effects. | BTS3900: V100R021C10 BTS3900 5G: V100R021C10 BTS5900: V100R021C10 BTS5900 5G: V100R021C10 | Radio | N-TDD-FR1, N-FDD
NRDUCellDlSch | DlFlowCtrlPrbUsageThld1 | DL Flow Control PRB Usage Threshold 1 | BTS3900, BTS3900 5G, BTS5900, BTS5900 5G | MOD NRDUCELLDLSCH LST NRDUCELLDLSCH | Indicates threshold 1 expressed as the PRB usage for downlink flow control. If the percentage of PRBs used by the downlink in a cell is greater than or equal to this threshold, the second-level rate limit is imposed on specific downlink services of a UE. The limit to the rate of a UE is specified by the gNBDUSchParamGroup.DlFlowCtrlRateLimit1 parameter. This parameter takes effect when the FLEX_FLOW_CTRL_SW option of the NRDUCellCommonSw.ServiceDiffAlgoSwitch parameter is selected. This parameter applies only to FDD and low-frequency TDD cells. | NO | NO | NO | None | None | Interval Type | 0~100 | N/A | % | 0~100 | 90 | 90 | N/A | NRDUCellDlSch | -Configuration constraints: In an NRDUCellDlSch MO, the value of DlFlowCtrlPrbUsageThld0 must be less than that of DlFlowCtrlPrbUsageThld1. | Read & Write | No (And no impact on the UE in idle mode) | N/A | N/A | None | N/A | A larger value of this parameter results in a lower probability that flexible flow control takes effect for specific downlink services of UEs and better experience of services on which the rate limit is imposed. A smaller value of this parameter produces the opposite effects. | BTS3900: V100R021C10 BTS3900 5G: V100R021C10 BTS5900: V100R021C10 BTS5900 5G: V100R021C10 | Radio | N-TDD-FR1, N-FDD
NRDUCellDlSch | HdssAperCsiIntvlAdaptCoeff | HDSS Aperiodic CSI Interval Adapt Coeff | BTS3900, BTS3900 5G, BTS5900, BTS5900 5G | MOD NRDUCELLDLSCH LST NRDUCELLDLSCH | Indicates the interval adaptation coefficient for aperiodic CSI reporting in the LTE and NR hybrid interference avoidance scenarios. If the spectral efficiency ratio is greater than the value of this parameter, a short interval is used. This parameter takes effect only when the HDSS_DL_SCH_BW_ADAPT_SW option of the NRDUCellDlSch.DlSchAlgoEnhSwitch parameter and the APER_CSI_RPT_ENHANCE_SW option of the NRDUCellCsiRs.CsiSwitch parameter are selected. This parameter applies only to FDD. | NO | NO | NO | FBFD-010011 MRFD-160262 MRFD-171261 MRFD-190261 MRFD-200262 | Scheduling LTE FDD and NR Flash Dynamic Spectrum Sharing (NR) Hybrid DSS Based on Asymmetric Bandwidth(NR) DSS/Hybrid DSS Performance Boost(NR FDD) DSS and NR Flexible Refarming (NR FDD) | Interval Type | 120~200 | N/A | None | 1.2~2, step: 0.01 | 135 | 135 | N/A | NRDUCellDlSch | None | Read & Write | No (And no impact on the UE in idle mode) | N/A | N/A | None | N/A | In the LTE and NR hybrid interference avoidance scenario, a smaller value of this parameter results in a higher probability of using a short interval for aperiodic CSI reporting and a greater negative impact on the uplink UE rate; a larger value of this parameter results in a higher probability of using a long interval for aperiodic CSI reporting and a smaller negative impact on the uplink UE rate. | BTS3900: V100R021C10 BTS3900 5G: V100R021C10 BTS5900: V100R021C10 BTS5900 5G: V100R021C10 | Radio | N-FDD
NRDUCellDlSch | HdssSpctEffCoefficient | HDSS Spectral Efficiency Coefficient | BTS3900, BTS3900 5G, BTS5900, BTS5900 5G | MOD NRDUCELLDLSCH LST NRDUCELLDLSCH | Indicates the spectral efficiency coefficient for bandwidth adaptation in the LTE and NR hybrid interference avoidance scenario. This parameter is used to evaluate whether to schedule a UE within the non-interference spectrum or full spectrum. This parameter takes effect only when the HDSS_DL_SCH_BW_ADAPT_SW option of the NRDUCellDlSch.DlSchAlgoEnhSwitch parameter is selected. This parameter applies only to FDD. | NO | NO | NO | FBFD-010011 MRFD-160262 MRFD-171261 MRFD-190261 MRFD-200262 | Scheduling LTE FDD and NR Flash Dynamic Spectrum Sharing (NR) Hybrid DSS Based on Asymmetric Bandwidth(NR) DSS/Hybrid DSS Performance Boost(NR FDD) DSS and NR Flexible Refarming (NR FDD) | Interval Type | 90~110 | N/A | None | 90~110 | 100 | 100 | N/A | NRDUCellDlSch | None | Read & Write | No (And no impact on the UE in idle mode) | N/A | N/A | None | N/A | In the LTE and NR hybrid interference avoidance scenario, a smaller value of this parameter results in a higher probability of scheduling within the non-interference spectrum (as a result of adaptation) and a smaller number of downlink PRBs used; a larger value of this parameter results in a higher probability of scheduling within the full spectrum and a larger number of downlink PRBs used. | BTS3900: V100R021C10 BTS3900 5G: V100R021C10 BTS5900: V100R021C10 BTS5900 5G: V100R021C10 | Radio | N-FDD
NRDUCellDlSch | PdschRmMcsThld | PDSCH RM MCS Threshold | BTS3900, BTS3900 5G, BTS5900, BTS5900 5G | MOD NRDUCELLDLSCH LST NRDUCELLDLSCH | Indicates the MCS index threshold for PDSCH rate matching to take effect. When the downlink MCS index of a UE is greater than this threshold, PDSCH rate matching can take effect for the UE. This parameter takes effect only when the NON_CONTIGUOUS_SPCT_COMB_SW or NON_CONTIGUOUS_SPCT_AGG_SW option of the NRDUCellFeatureSw.CustomizedSpctSwitch parameter is selected. This parameter applies only to FDD. | NO | NO | NO | None | None | Interval Type | 0~28 | N/A | None | 0~28 | 6 | None | Default/Recommended Value | NRDUCellDlSch | None | Read & Write | No (And no impact on the UE in idle mode) | N/A | N/A | None | N/A | A smaller value of this parameter results in a higher probability that PDSCH rate matching takes effect and higher spectrum resource usage. A larger value of this parameter produces the opposite effects. | BTS3900: V100R021C10 BTS3900 5G: V100R021C10 BTS5900: V100R021C10 BTS5900 5G: V100R021C10 | Radio | N-FDD
NRDUCellDlSch | DlAdaptSchPrbThld | DL Adaptive Scheduling PRB Threshold | BTS3900, BTS3900 5G, BTS5900, BTS5900 5G | MOD NRDUCELLDLSCH LST NRDUCELLDLSCH | Indicates the threshold used in downlink scheduling based on load and experience. This function takes effect only if there are a low proportion of slots where the RB usage exceeds this threshold in a measurement period. This parameter applies to low-frequency TDD and takes effect only when the LOAD_BASED_DL_EXP_SCH_SW option of the NRDUCellDlSch.DlSchAlgoSwitch parameter is selected. | NO | NO | NO | FBFD-010011 FOFD-091200 | Scheduling iBeam 2.0 | Interval Type | 20~100 | N/A | % | 20~100 | 95 | 95 | N/A | NRDUCellDlSch | None | Read & Write | No (And no impact on the UE in idle mode) | N/A | N/A | None | The parameter modification takes effect immediately. | A larger value of this parameter results in a higher load for this function to take effect and a higher probability that the cell throughput at the RLC layer decreases due to insufficient PDSCH RB resources. A smaller value of this parameter results in a lower load for this function to take effect. | BTS3900: V100R021C10 BTS3900 5G: V100R021C10 BTS5900: V100R021C10 BTS5900 5G: V100R021C10 | Radio | N-TDD-FR1
NRDUCellDlSch | DlPoorQualityCqiThld | Downlink Poor Quality CQI Threshold | BTS3900, BTS3900 5G, BTS5900, BTS5900 5G | MOD NRDUCELLDLSCH LST NRDUCELLDLSCH | Indicates the CQI threshold for adaptive RB allocation management for edge RBs in the presence of insertion loss. The downlink edge RBs affected by the insertion loss of a filter can be allocated to a UE only if its CQI filtering value reported in real-time is higher than this threshold. If this parameter is set to 0, the controlled function does not take effect. This parameter is recommended for the 800 MHz frequency band in LTE FDD and NR hybrid dynamic spectrum sharing scenarios. This parameter applies only to FDD and SDL. | NO | NO | NO | None | None | Interval Type | 0~15 | N/A | None | 0~15 | 0 | 0 | N/A | NRDUCellDlSch | None | Read & Write | No (And no impact on the UE in idle mode) | N/A | N/A | None | The parameter modification takes effect immediately. | A larger value of this parameter results in a smaller number of UEs that can use downlink edge RBs in the cell and a larger decrease in the downlink cell throughput. A smaller value of this parameter produces the opposite effects. If this parameter is set to 0, network performance is not affected. | BTS3900: V100R021C10 BTS3900 5G: V100R021C10 BTS5900: V100R021C10 BTS5900 5G: V100R021C10 | Radio | N-FDD, N-SDL
NRDUCellDlSch | HighQualityUserCsiThld | High Quality User CSI Threshold | BTS3900, BTS3900 5G, BTS5900, BTS5900 5G | MOD NRDUCELLDLSCH LST NRDUCELLDLSCH | Indicates the CSI threshold for determining whether UEs use the RBs within the high-quality bandwidth range only or the full bandwidth. A UE uses only the RBs within the high-quality bandwidth range if the difference between the CSI-based measurement results for the high-quality bandwidth range and those for the non-high-quality bandwidth range is greater than this threshold. This parameter takes effect only when the HIGH_QUALITY_RB_ADAPT_SCH_SW option of the NRDUCellServExp.ServiceExpAlgoSwitch parameter is selected. This parameter applies only to FDD. | NO | NO | NO | None | None | Interval Type | 2~20 | N/A | dB | 2~20 | 6 | 6 | N/A | NRDUCellDlSch | None | Read & Write | No (And no impact on the UE in idle mode) | N/A | N/A | None | The parameter modification takes effect immediately. | A smaller value of this parameter results in a higher probability that UEs are adaptively allocated the RBs within the high-quality bandwidth range and fewer downlink PRBs are used by these UEs. A larger value of this parameter results in a higher probability that UEs are adaptively allocated the RBs within the full bandwidth and more downlink PRBs are used by these UEs. | BTS3900: V100R021C10 BTS3900 5G: V100R021C10 BTS5900: V100R021C10 BTS5900 5G: V100R021C10 | Radio | N-FDD
NRDUCellDlSch | AerialUserDlSchRbRatio | Aerial User Downlink Schedule RB Ratio | BTS3900, BTS3900 5G, BTS5900, BTS5900 5G | MOD NRDUCELLDLSCH LST NRDUCELLDLSCH | Indicates the proportion of RBs scheduled in the downlink for aerial UEs. The value 0 indicates that this parameter does not take effect. This parameter applies to low-frequency TDD and FDD. | NO | NO | NO | None | None | Interval Type | 0,5~50 | N/A | % | 0,5~50 | 0 | 0 | N/A | NRDUCellDlSch | None | Read & Write | No (And no impact on the UE in idle mode) | N/A | N/A | None | The parameter modification takes effect immediately. | A smaller value of this parameter results in fewer downlink RBs used by aerial UEs and a lower downlink rate. A larger value of this parameter produces the opposite effects. | BTS3900: V100R021C10 BTS3900 5G: V100R021C10 BTS5900: V100R021C10 BTS5900 5G: V100R021C10 | Radio | N-TDD-FR1, N-FDD
NRDUCellDlSch | DlInitMcsAdjAfterHo | DL Initial MCS Adjustment After Handover | BTS3900, BTS3900 5G, BTS5900, BTS5900 5G | MOD NRDUCELLDLSCH LST NRDUCELLDLSCH | Indicates the downlink initial MCS adjustment value selected for a UE after a handover. | NO | NO | NO | None | None | Interval Type | -10~27 | N/A | None | -10~27 | 0 | 0 | Default/Recommended Value | NRDUCellDlSch | None | Read & Write | No (And no impact on the UE in idle mode) | N/A | N/A | None | The parameter modification takes effect immediately. | A larger value of this parameter results in a smaller downlink initial MCS index selected for a UE after a handover. A smaller value results in the opposite effects. If the value of this parameter is too large or too small, the downlink UE data rate decreases after the handover. | BTS3900: V100R021C10 BTS3900 5G: V100R021C10 BTS5900: V100R021C10 BTS5900 5G: V100R021C10 | Radio | N-TDD-FR1, N-FDD, N-SDL
NRDUCellDlSch | AnbrResFactor | ANBR Resource Factor | BTS3900, BTS3900 5G, BTS5900, BTS5900 5G | MOD NRDUCELLDLSCH LST NRDUCELLDLSCH | Indicates the resource factor used to estimate the capability of downlink rate guarantee in the access network bitrate recommendation (ANBR) function. This parameter takes effect only when the ANBR_SW option of the NRDUCellQciBearer.ServiceDiffAlgoSwitch parameter is selected. This parameter does not take effect for bearers with QCI 1 or 2. This parameter applies only to low-frequency TDD and FDD. | NO | NO | NO | None | None | Interval Type | 1~100 | N/A | % | 1~100 | 80 | 80 | N/A | NRDUCellDlSch | None | Read & Write | No (And no impact on the UE in idle mode) | N/A | N/A | None | The parameter modification takes effect immediately. | A smaller value of this parameter results in a larger decrease in the downlink throughput of the bearers for which downlink ANBR takes effect in the cell. A larger value of this parameter results in a larger increase in the downlink throughput of the bearers for which the downlink ANBR takes effect in the cell. | BTS3900: V100R022C00 BTS3900 5G: V100R022C00 BTS5900: V100R022C00 BTS5900 5G: V100R022C00 | Radio | N-TDD-FR1, N-FDD
NRDUCellDlSch | UavDlSchPolicy | UAV Downlink Schedule Policy | BTS3900, BTS3900 5G, BTS5900, BTS5900 5G | MOD NRDUCELLDLSCH LST NRDUCELLDLSCH | Indicates the downlink scheduling policy for unmanned aerial vehicles (UAVs) in a cell. If this parameter is set to DEFAULT, the default policy is used for downlink scheduling of UAVs in the cell. If this parameter is set to LOWFREQ_TO_HIGHFREQ, PDSCH resources are preferentially allocated from the lower end for UAVs and from the higher end for other UEs. If this parameter is set to HIGHFREQ_TO_LOWFREQ, PDSCH resources are preferentially allocated from the higher end for UAVs and from the lower end for other UEs. This parameter applies only to low-frequency TDD cells. | NO | NO | NO | None | None | Enumeration Type | DEFAULT(Default), LOWFREQ_TO_HIGHFREQ(Low Freq to High Freq), HIGHFREQ_TO_LOWFREQ(High Freq to Low Freq) | DEFAULT~0, LOWFREQ_TO_HIGHFREQ~1, HIGHFREQ_TO_LOWFREQ~2 | None | DEFAULT, LOWFREQ_TO_HIGHFREQ, HIGHFREQ_TO_LOWFREQ | DEFAULT(Default) | DEFAULT(Default) | N/A | NRDUCellDlSch | None | Read & Write | No (And no impact on the UE in idle mode) | N/A | N/A | None | The parameter modification takes effect immediately. | If this parameter is set to DEFAULT, network performance is not affected. If this parameter is set to LOWFREQ_TO_HIGHFREQ and interference in the lower end of the frequency range is low, or if this parameter is set to HIGHFREQ_TO_LOWFREQ and interference in the higher end of the frequency range is low, then downlink interference to UAVs in the cell may decrease and that to other UEs may increase. If this parameter is set to LOWFREQ_TO_HIGHFREQ and interference in the lower end of the frequency range is high, or if this parameter is set to HIGHFREQ_TO_LOWFREQ and interference in the higher end of the frequency band is high, then downlink interference to UAVs in the cell may increase and that to other UEs may decrease. | BTS3900: V100R022C00 BTS3900 5G: V100R022C00 BTS5900: V100R022C00 BTS5900 5G: V100R022C00 | Radio | N-TDD-FR1
NRDUCellDlSch | L4SPlusForFairDlBufVolThld | L4S Plus for Fairness DL Buffer Volume Thld | BTS3900, BTS3900 5G, BTS5900, BTS5900 5G | MOD NRDUCELLDLSCH LST NRDUCELLDLSCH | Indicates the buffered data volume threshold used by the L4SPlus fairness algorithm to identify downlink large-packet UEs. If the amount of filtered downlink data buffered at the RLC layer exceeds the threshold for a UE in a cell, this UE is considered as a downlink large-packet UE. Otherwise, this UE is considered as a downlink small-packet UE. This parameter takes effect only when the DL_L4SPLUS_FOR_FAIR_SW option of the NRDUCellDlSch.DlSchAlgoEnhSwitch parameter is selected. | NO | NO | NO | None | None | Interval Type | 1~4000 | N/A | 0.5kB | 0.5~2000 | 80 | 80 | Radio Planning (Internal planning) | NRDUCellDlSch | None | Read & Write | No (And no impact on the UE in idle mode) | N/A | N/A | None | The parameter modification takes effect immediately. | A larger value of this parameter results in a lower probability that downlink UEs in the cell are identified as large-packet UEs, more resources available to L4SPlus UEs, and higher service rates of L4SPlus UEs. A smaller value of this parameter produces the opposite effects. | BTS3900: V100R022C00 BTS3900 5G: V100R022C00 BTS5900: V100R022C00 BTS5900 5G: V100R022C00 | Radio | N-TDD-FR1, N-FDD
NRDUCellDlSch | FreqSelCqiVarThld | Frequency Selection CQI Variance Threshold | BTS3900, BTS3900 5G, BTS5900, BTS5900 5G | MOD NRDUCELLDLSCH LST NRDUCELLDLSCH | Indicates the CQI variance threshold for frequency selective scheduling to take effect for UEs in a cell. This parameter takes effect only when the FREQ_SEL_SCH_SW option of the NRDUCellDlSch.DlSchAlgoSwitch parameter or the DL_SMART_SU_JT_SCH_SW option of the NRDUCellSmartAlgo.SmartAlgoSwitch parameter is selected. This parameter applies only to FDD and SDL cells. | NO | NO | NO | FOFD-070252 | eMIMO Pro (NR FDD) | Interval Type | 0~400 | N/A | None | 0~400 | 60 | 60 | Default/Recommended Value | NRDUCellDlSch | None | Read & Write | No (And no impact on the UE in idle mode) | N/A | N/A | N/A | The parameter modification takes effect immediately. | A larger value of this parameter results in a lower probability that frequency selective scheduling is performed for UEs, a lower probability that a short interval is used for aperiodic CSI reporting, and a possible decrease in the downlink user-perceived rate. A smaller value of this parameter produces the opposite effects. | BTS3900: V100R022C10 BTS3900 5G: V100R022C10 BTS5900: V100R022C10 BTS5900 5G: V100R022C10 | Radio | N-FDD, N-SDL
NRDUCellDlSch | DlSchAlgoExtSwitch | Downlink Schedule Algorithm Extend Switch | BTS3900, BTS3900 5G, BTS5900, BTS5900 5G | MOD NRDUCELLDLSCH LST NRDUCELLDLSCH | Indicates whether to enable extended functions related to downlink scheduling. DL_RRC_RECFG_FUZZY_OPT_SW: Indicates whether to enable fuzzy period optimization for downlink RRC reconfiguration. If this option is selected, this function is enabled, and DCI 1-0 format is used for scheduling during RRC reconfiguration with K1 value changes. If this option is deselected, this function is disabled, and the downlink RRC reconfiguration optimization policy is reused for scheduling during RRC reconfiguration with K1 value changes. This option takes effect only when the RRC_RECFG_DL_SCH_OPT_SW option of the NRDUCellDlSch.DlSchAlgoSwitch parameter is selected. This option applies only to low-frequency TDD, FDD, and SDL cells. | NO | NO | NO | FBFD-010011 | Scheduling | Bit Field Type | DL_RRC_RECFG_FUZZY_OPT_SW(DL RRC Reconfig Fuzzy Period Opt Sw) | DL_RRC_RECFG_FUZZY_OPT_SW~0 | None | DL_RRC_RECFG_FUZZY_OPT_SW | DL_RRC_RECFG_FUZZY_OPT_SW:On | DL_RRC_RECFG_FUZZY_OPT_SW:On | Radio Planning (Internal planning) | NRDUCellDlSch | None | Read & Write | No (And no impact on the UE in idle mode) | N/A | N/A | None | The parameter modification takes effect immediately. | DL_RRC_RECFG_FUZZY_OPT_SW: If this option is selected, the downlink BLER decreases, the number of UEs scheduled in the downlink increases, and the RRC connection reestablishment rate decreases. If this option is deselected, network performance is not affected. | BTS3900: V100R023C00 BTS3900 5G: V100R023C00 BTS5900: V100R023C00 BTS5900 5G: V100R023C00 | Radio | N-TDD-FR1, N-FDD, N-SDL
NRDUCellDlSch | PdschRmEffRbRatioThld | PDSCH RM Effective RB Ratio Threshold | BTS3900, BTS3900 5G, BTS5900, BTS5900 5G | MOD NRDUCELLDLSCH LST NRDUCELLDLSCH | Indicates the threshold expressed as the proportion of valid RBs in an RBG for PDSCH rate matching to take effect. PDSCH rate matching takes effect for an RBG if the proportion of valid RBs in the RBG is greater than or equal to this threshold. The values ZERO(0), HALF(1/2), THREE_QUARTERS(3/4), and ONE(1) indicate the thresholds of 0%, 50%, 75%, and 100%, respectively. This parameter takes effect only when the NON_CONTIGUOUS_SPCT_AGG_SW option of the NRDUCellFeatureSw.CustomizedSpctSwitch parameter is selected. This parameter applies to FDD and low-frequency TDD. | NO | NO | NO | None | None | Enumeration Type | ZERO(0), HALF(1/2), THREE_QUARTERS(3/4), ONE(1) | ZERO~0, HALF~1, THREE_QUARTERS~2, ONE~3 | None | ZERO, HALF, THREE_QUARTERS, ONE | ONE(1) | None | Radio Planning (Internal planning) | NRDUCellDlSch | None | Read & Write | Yes | Cell | 1 minute | Modification of this parameter will cause the cell to restart. | The parameter modification takes effect after the cell is automatically reset. | If this parameter is set to ZERO, HALF, or THREE_QUARTERS, PDSCH rate matching takes effect for RBGs with the proportion of available RBs being greater than or equal to the value of this parameter. This improves the spectral efficiency but may increase the bit error rate and decrease the user-perceived rate. If this parameter is set to ONE, PDSCH rate matching does not take effect for any incomplete RBG, and network performance is not affected. | BTS3900: V100R023C00 BTS3900 5G: V100R023C00 BTS5900: V100R023C00 BTS5900 5G: V100R023C00 | Radio | N-TDD, N-FDD
NRDUCellPdcchAlgo | NrDuCellId | NR DU Cell ID | BTS3900, BTS3900 5G, BTS5900, BTS5900 5G | LST NRDUCELLPDCCHALGO MOD NRDUCELLPDCCHALGO | Indicates the ID of an NR DU cell, which uniquely identifies an NR DU cell within a gNodeB. | YES | YES | NO | FOFD-031203 | VoNR | Interval Type | 0~65534 | N/A | None | 0~65534 | None | None | Default/Recommended Value | NRDUCellPdcchAlgo | None | Read Only | N/A | N/A | N/A | N/A | N/A | None | BTS3900: V100R018C00 BTS3900 5G: V100R018C00 BTS5900: V100R018C00 BTS5900 5G: V100R018C00 | Radio | N
NRDUCellPdcchAlgo | PdcchPrecodeEnhPolicy | PDCCH Precode Enh Policy | BTS3900, BTS3900 5G, BTS5900, BTS5900 5G | MOD NRDUCELLPDCCHALGO LST NRDUCELLPDCCHALGO | Indicates the PDCCH precoding enhancement policy. If this parameter is set to ENH_OFF, PDCCH precoding enhancement is disabled. If this parameter is set to ENH_PMI, PMI-based precoding is preferentially used for the PDCCH. This parameter applies only to low-frequency TDD 2T2R/4T4R/8T8R/massive MIMO modules. | NO | NO | NO | FBFD-010003 | MIMO Basic Package | Enumeration Type | ENH_OFF(Precoding Enhancement Disabling), ENH_PMI(PMI-based Precoding Enhancement) | ENH_OFF~0, ENH_PMI~1 | None | ENH_OFF, ENH_PMI | ENH_OFF(Precoding Enhancement Disabling) | ENH_PMI for low-frequency TDD ENH_OFF for other scenarios | N/A | NRDUCellPdcchAlgo | None | Read & Write | No (And no impact on the UE in idle mode) | N/A | N/A | None | The parameter modification takes effect immediately. | If this parameter is set to ENH_PMI and the application conditions are met, PDCCH coverage improves for target UEs. If this parameter is set to ENH_OFF, network performance is not affected. | BTS3900: V100R018C00 BTS3900 5G: V100R018C00 BTS5900: V100R018C00 BTS5900 5G: V100R018C00 | Radio | N-TDD-FR1
NRDUCellPdcchAlgo | PdcchPrecodeEnhPreSinrThld | PDCCH Precode Enh PreSINR Thld | BTS3900, BTS3900 5G, BTS5900, BTS5900 5G | MOD NRDUCELLPDCCHALGO LST NRDUCELLPDCCHALGO | Indicates the SINR threshold before SRS equalization for PDCCH precoding enhancement. If the SINR of a UE before SRS equalization is less than this threshold, PDCCH precoding enhancement can take effect for the UE. Otherwise, this function cannot take effect for the UE. This parameter takes effect only when the NRDUCellPdcchAlgo.PdcchPrecodeEnhPolicy parameter is set to ENH_PMI. | NO | NO | NO | FBFD-010003 | MIMO Basic Package | Interval Type | -20~21 | N/A | dB | -20~21 | -10 | -10 | N/A | NRDUCellPdcchAlgo | None | Read & Write | No (And no impact on the UE in idle mode) | N/A | N/A | None | The parameter modification takes effect immediately. | A larger value of this parameter results in a higher probability that PDCCH precoding enhancement takes effect, a larger number of UEs for which this function takes effect, better PDCCH coverage for cell edge UEs, but poorer PDCCH coverage for other UEs. A smaller value of this parameter results in the opposite effects. | BTS3900: V100R018C00 BTS3900 5G: V100R018C00 BTS5900: V100R018C00 BTS5900 5G: V100R018C00 | Radio | N-TDD-FR1
NRDUCellPdcchAlgo | PdcchEdgePwrCtrlPolicy | PDCCH Edge Power Control Policy | BTS3900, BTS3900 5G, BTS5900, BTS5900 5G | MOD NRDUCELLPDCCHALGO LST NRDUCELLPDCCHALGO | Indicates the flexible policy of PDCCH power control for cell edge users (CEUs). If this parameter is set to NOT_CONFIG, PDCCH power control for CEUs does not take effect. If this parameter is set to BASED_ON_AGG_LVL, the PDCCH power is adjusted based on the aggregation level and PDCCH detection result. If this parameter is set to BASED_ON_CSI_RPT, the PDCCH power is adjusted based on the CSI report, aggregation level, and PDCCH detection result. This parameter applies only to low-frequency TDD, FDD, and SDL cells. | NO | NO | NO | FBFD-010009 | Channel Management | Enumeration Type | NOT_CONFIG(Not Configured), BASED_ON_AGG_LVL(Based on Aggregation Level), BASED_ON_CSI_RPT(Based on CSI Report) | NOT_CONFIG~0, BASED_ON_AGG_LVL~1, BASED_ON_CSI_RPT~2 | None | NOT_CONFIG, BASED_ON_AGG_LVL, BASED_ON_CSI_RPT | BASED_ON_AGG_LVL(Based on Aggregation Level) | BASED_ON_AGG_LVL(Based on Aggregation Level) | N/A | NRDUCellPdcchAlgo | None | Read & Write | No (And no impact on the UE in idle mode) | N/A | N/A | None | The parameter modification takes effect immediately. | If this parameter is set to NOT_CONFIG, the PDCCH resource consumption decreases and the user-perceived rates in heavy-load scenarios increase. However, the PDCCH coverage performance deteriorates, increasing the service drop rate. If this parameter is set to BASED_ON_AGG_LVL, network performance is not affected. If this parameter is set to BASED_ON_CSI_RPT, the PDCCH resource consumption decreases and the user-perceived rates in heavy-load scenarios increase. | BTS3900: V100R018C00 BTS3900 5G: V100R018C00 BTS5900: V100R018C00 BTS5900 5G: V100R018C00 | Radio | N-TDD-FR1, N-FDD, N-SDL
NRDUCellPdcchAlgo | PdcchMaxAggLevel | PDCCH Maximum Aggregation Level | BTS3900, BTS3900 5G, BTS5900, BTS5900 5G | MOD NRDUCELLPDCCHALGO LST NRDUCELLPDCCHALGO | Indicates the maximum PDCCH aggregation level. The values AGG_LVL_4, AGG_LVL_8, and AGG_LVL_16 indicate that the maximum PDCCH aggregation level is 4, 8, and 16, respectively. The value AGG_LVL_8_16_ADAPT indicates that the maximum PDCCH aggregation level is adaptively adjusted between 8 and 16. This parameter applies only to low-frequency TDD, FDD, and SDL cells. | NO | NO | NO | FBFD-010009 | Channel Management | Enumeration Type | AGG_LVL_8(Aggregation Level 8), AGG_LVL_16(Aggregation Level 16), AGG_LVL_8_16_ADAPT(Aggregation Level 8 and 16 Adaptation), AGG_LVL_4(Aggregation Level 4) | AGG_LVL_8~0, AGG_LVL_16~1, AGG_LVL_8_16_ADAPT~2, AGG_LVL_4~3 | None | AGG_LVL_8, AGG_LVL_16, AGG_LVL_8_16_ADAPT, AGG_LVL_4 | AGG_LVL_16(Aggregation Level 16) | AGG_LVL_16(Aggregation Level 16) | N/A | NRDUCellPdcchAlgo | None | Read & Write | No (And no impact on the UE in idle mode) | N/A | N/A | None | The parameter modification takes effect immediately. | Of the values AGG_LVL_4 and AGG_LVL_8, the value that indicates a lower aggregation level results in more saved PDCCH resources, a larger increase in the user-perceived rate in heavy-load scenarios, more noticeable deterioration of PDCCH coverage performance, and a possibly larger increase in the service drop rate. If this parameter is set to AGG_LVL_16, network performance is not affected. If this parameter is set to AGG_LVL_8_16_ADAPT, the PDCCH resource consumption decreases and the user-perceived rates in heavy-load scenarios increase. | BTS3900: V100R018C00 BTS3900 5G: V100R018C00 BTS5900: V100R018C00 BTS5900 5G: V100R018C00 | Radio | N-TDD-FR1, N-FDD, N-SDL
NRDUCellPdcchAlgo | PdcchUlCceRsvPeriod | PDCCH UL CCE Reserve Period | BTS3900, BTS3900 5G, BTS5900, BTS5900 5G | MOD NRDUCELLPDCCHALGO LST NRDUCELLPDCCHALGO | Indicates the period during which PDCCH CCEs for uplink scheduling information are reserved in the slots for aperiodic CSI scheduling. If this parameter is set to NOT_CONFIG, uplink CCEs are always reserved in the slots for aperiodic CSI scheduling. These reserved CCEs are used to schedule aperiodic CSI. This parameter applies only to low-frequency TDD. | NO | NO | NO | FBFD-010009 | Channel Management | Enumeration Type | NOT_CONFIG(Not Configured), MS5(5ms), MS10(10ms), MS20(20ms), MS40(40ms), MS80(80ms), MS160(160ms), MS320(320ms), MS640(640ms), MS1000(1000ms) | NOT_CONFIG~0, MS5~5, MS10~10, MS20~20, MS40~40, MS80~80, MS160~160, MS320~320, MS640~640, MS1000~1000 | None | NOT_CONFIG, MS5, MS10, MS20, MS40, MS80, MS160, MS320, MS640, MS1000 | NOT_CONFIG(Not Configured) | NOT_CONFIG(Not Configured) | N/A | NRDUCellPdcchAlgo | None | Read & Write | No (And no impact on the UE in idle mode) | N/A | N/A | None | The parameter modification takes effect immediately. | A larger value of this parameter results in a longer period of CCE reservation, a higher probability of responding to uplink scheduling requirements in each period, but a smaller decrease in CCE consumption. A smaller value of this parameter results in a larger decrease in CCE consumption but poorer adaptability to uplink scheduling requirements in each period, causing delayed uplink scheduling. If this parameter is set to NOT_CONFIG, network performance is not affected. | BTS3900: V100R018C00 BTS3900 5G: V100R018C00 BTS5900: V100R018C00 BTS5900 5G: V100R018C00 | Radio | N-TDD-FR1
NRDUCellPdcchAlgo | VoicePdcchSinrOffset | Voice PDCCH SINR Offset | BTS3900, BTS3900 5G, BTS5900, BTS5900 5G | MOD NRDUCELLPDCCHALGO LST NRDUCELLPDCCHALGO | Indicates the PDCCH SINR offset for voice service UEs. The gNodeB uses the PDCCH SINR decreased by this offset to select a PDCCH CCE aggregation level. This parameter applies only to low-frequency TDD, FDD, and SDL cells. | NO | NO | NO | FOFD-031203 | VoNR | Interval Type | 0~150 | N/A | 0.1dB | 0~15 | 0 | 30 | Radio Planning (Internal planning) | NRDUCellPdcchAlgo | None | Read & Write | No (And no impact on the UE in idle mode) | N/A | N/A | None | The parameter modification takes effect immediately. | A smaller value of this parameter results in a lower PDCCH CCE aggregation level for voice service UEs, fewer PDCCH resources to be used, and a lower PDCCH demodulation success rate. A larger value of this parameter results in the opposite effects. | BTS3900: V100R018C00 BTS3900 5G: V100R018C00 BTS5900: V100R018C00 BTS5900 5G: V100R018C00 | Radio | N-TDD-FR1, N-FDD, N-SDL
NRDUCellPdcchAlgo | PdcchNulCceRsvPeriod | PDCCH NUL CCE Reservation Period | BTS3900, BTS3900 5G, BTS5900, BTS5900 5G | MOD NRDUCELLPDCCHALGO LST NRDUCELLPDCCHALGO | Indicates the slot-level CCE reservation period for the NUL carrier in FDD+SUL scenarios. After the end of the period specified by this parameter, the CCE reservation procedure is triggered for the NUL carrier. This parameter applies only to FDD cells. | NO | NO | NO | None | None | Enumeration Type | MS10(10 ms), MS20(20 ms), MS30(30 ms), MS40(40 ms), MS50(50 ms), MS60(60 ms), MS70(70 ms), MS80(80 ms), INFINITY(Infinity) | MS10~10, MS20~20, MS30~30, MS40~40, MS50~50, MS60~60, MS70~70, MS80~80, INFINITY~255 | None | MS10, MS20, MS30, MS40, MS50, MS60, MS70, MS80, INFINITY | INFINITY(Infinity) | INFINITY(Infinity) | Default/Recommended Value | NRDUCellPdcchAlgo | None | Read & Write | No (And no impact on the UE in idle mode) | N/A | N/A | None | The parameter modification takes effect immediately. | A larger value of this parameter indicates a longer slot-level CCE reservation period for the NUL carrier, a lower CCE reservation priority for the NUL carrier, and a higher uplink throughput of SUL UEs. A smaller value of this parameter indicates a shorter slot-level CCE reservation period for the NUL carrier, a higher CCE reservation priority for the NUL carrier, and a higher uplink throughput of NUL UEs. | BTS3900: V100R019C00 BTS3900 5G: V100R019C00 BTS5900: V100R019C00 BTS5900 5G: V100R019C00 | Radio | N-FDD
NRDUCellPdcchAlgo | PdcchOuterLoopAdjUpLimit | PDCCH Outer-Loop Adjustment Upper Limit | BTS3900, BTS3900 5G, BTS5900, BTS5900 5G | MOD NRDUCELLPDCCHALGO LST NRDUCELLPDCCHALGO | Indicates the upper limit to the accumulated outer-loop adjustment amount in PDCCH aggregation level adaptation for CA UEs. This parameter takes effect only when the NRDUCellPdcch.UeSpecificPdcchAggLvl parameter is set to ADAPTIVE. This parameter applies only to low-frequency TDD and FDD. | NO | NO | NO | None | None | Interval Type | 0~40 | N/A | None | 0~40 | 40 | 40 | Default/Recommended Value | NRDUCellPdcchAlgo | None | Read & Write | No (And no impact on the UE in idle mode) | N/A | N/A | None | The parameter modification takes effect immediately. | A smaller value of this parameter indicates a smaller value of the upper limit to the accumulated outer-loop adjustment amount in PDCCH aggregation level adaptation and results in a higher PDCCH aggregation level. This increases the PDCCH demodulation capability but may decrease the number of UEs that can be scheduled in the cell. A larger value of this parameter indicates a larger value of the upper limit to the accumulated outer-loop adjustment amount in PDCCH aggregation level adaptation and results in a lower PDCCH aggregation level. This decreases the PDCCH demodulation capability but ensures the number of UEs that can be scheduled in the cell. | BTS3900: V100R019C00 BTS3900 5G: V100R019C00 BTS5900: V100R019C00 BTS5900 5G: V100R019C00 | Radio | N-TDD-FR1, N-FDD
NRDUCellPdcchAlgo | PdcchUserNumberThldCoeff | PDCCH User Number Threshold Coefficient | BTS3900, BTS3900 5G, BTS5900, BTS5900 5G | MOD NRDUCELLPDCCHALGO LST NRDUCELLPDCCHALGO | Indicates the coefficient of the UE number threshold for PDCCH symbol number adaptation. The actual UE number threshold is equal to the fixed UE number threshold for PDCCH symbol number adaptation multiplied by the value of this parameter. When the number of UEs in the cell is greater than the actual UE number threshold for increasing the number of PDCCH symbols, the number of PDCCH symbols increases in the cell. This parameter applies only to low-frequency TDD, FDD, and SDL cells. | NO | NO | NO | None | None | Interval Type | 10~40 | N/A | None | 1~4, step: 0.1 | 10 | 10 | Default/Recommended Value | NRDUCellPdcchAlgo | None | Read & Write | No (And no impact on the UE in idle mode) | N/A | N/A | None | The parameter modification takes effect immediately. | The larger the value of this parameter, the higher the actual UE number threshold for PDCCH symbol number adaptation, the lower the probability of triggering an increase in the number of PDCCH symbols. In medium- and light-load scenarios, the PDCCH resource consumption decreases, the downlink user-perceived rate in the cell increases, but the PDCCH allocation failure rate increases. In heavy-load scenarios, PDCCH resources are more likely to be insufficient, the uplink and downlink user-perceived rates in the cell decrease, and the service drop rate increases. The smaller the value of this parameter, the lower the actual UE number threshold for PDCCH symbol number adaptation, the higher the probability of triggering an increase in the number of PDCCH symbols. In medium- and light-load scenarios, the PDCCH resource consumption increases, the downlink user-perceived rate in the cell decreases, but the PDCCH allocation failure rate decreases. | BTS3900: V100R019C10 BTS3900 5G: V100R019C10 BTS5900: V100R019C10 BTS5900 5G: V100R019C10 | Radio | N-TDD-FR1, N-FDD, N-SDL
NRDUCellPdcchAlgo | Cce4PwrAggSinrOffset | CCE4 Power Aggregation SINR Offset | BTS3900, BTS3900 5G, BTS5900, BTS5900 5G | MOD NRDUCELLPDCCHALGO LST NRDUCELLPDCCHALGO | Indicates the SINR offset relative to the demodulation threshold when power aggregation takes effect for CCE aggregation level 4. This parameter takes effect only when the power aggregation capability of IF and RF modules is at least 3 dB. This parameter applies only to FDD, SDL, and low-frequency TDD cells. For FDD cells, this parameter takes effect only when the EMIMO_PRO_SW option of the NRDUCellFeatureSw.MimoFeatureSwitch parameter is selected. | NO | NO | NO | FOFD-070252 | eMIMO Pro (NR FDD) | Interval Type | 0~50 | N/A | 0.1dB | 0~5 | 0 | 20 | Default/Recommended Value | NRDUCellPdcchAlgo | None | Read & Write | No (And no impact on the UE in idle mode) | N/A | N/A | None | The parameter modification takes effect immediately. | A smaller value of this parameter results in a higher resource allocation success rate for CCE aggregation level 4, a higher DTX proportion, and a higher RBLER. A larger value of this parameter results in the opposite effects. | BTS3900: V100R019C10 BTS3900 5G: V100R019C10 BTS5900: V100R019C10 BTS5900 5G: V100R019C10 | Radio | N-TDD-FR1, N-FDD, N-SDL
NRDUCellPdcchAlgo | PdcchEdgePwrCtrlMaxOffset | PDCCH Edge Power Control Maximum Offset | BTS3900, BTS3900 5G, BTS5900, BTS5900 5G | MOD NRDUCELLPDCCHALGO LST NRDUCELLPDCCHALGO | Indicates the maximum power offset of the PDCCH power relative to the reference power in the algorithm of PDCCH power control for CEUs. This parameter takes effect only when the NRDUCellPdcchAlgo.PdcchEdgePwrCtrlPolicy parameter is set to a value other than NOT_CONFIG. If this parameter is set to 250, PDCCH power control for CEUs does not use the maximum offset. This parameter applies only to FDD, SDL, and low-frequency TDD cells. For FDD cells, this parameter takes effect only when the EMIMO_PRO_SW option of the NRDUCellFeatureSw.MimoFeatureSwitch parameter is selected. | NO | NO | NO | FOFD-070252 | eMIMO Pro (NR FDD) | Interval Type | 0~150,250 | N/A | 0.1dB | 0~15,250 | 0 | This parameter can be set by the system by default. The default value is as follows: NR TDD cells in FR1: 60 Other cells: 0 | N/A | NRDUCellPdcchAlgo | None | Read & Write | No (And no impact on the UE in idle mode) | N/A | N/A | None | The parameter modification takes effect immediately. | A smaller value of this parameter results in a lower PDCCH power aggregation level and a smaller gain after PDCCH power control for CEUs takes effect. A larger value of this parameter results in a higher PDCCH power aggregation level and a greater gain after PDCCH power control for CEUs takes effect, but possibly fewer UEs that are scheduled. | BTS3900: V100R019C10 BTS3900 5G: V100R019C10 BTS5900: V100R019C10 BTS5900 5G: V100R019C10 | Radio | N-TDD-FR1, N-FDD, N-SDL
NRDUCellPdcchAlgo | RarSchAccelerateSw | RAR Scheduling Acceleration Switch | BTS3900, BTS3900 5G, BTS5900, BTS5900 5G | MOD NRDUCELLPDCCHALGO LST NRDUCELLPDCCHALGO | Indicates whether to enable RAR scheduling acceleration. This function is enabled by default. That is, the default value of this parameter is ON. This function is enabled only if this parameter is set to ON. With this function, RARs can be scheduled using a lower aggregation level when system information is sent in the cell. This parameter applies only to low-frequency TDD cells. | NO | NO | NO | None | None | Enumeration Type | OFF(Off), ON(On) | OFF~0, ON~1 | None | OFF, ON | ON(On) | ON(On) | N/A | NRDUCellPdcchAlgo | None | Read & Write | No (And no impact on the UE in idle mode) | N/A | N/A | None | The parameter modification takes effect immediately. | Setting this parameter to ON increases the random access success rate in the cell and the delay for UEs to obtain RMSI. Setting this parameter to OFF does not affect network performance. | BTS3900: V100R019C10 BTS3900 5G: V100R019C10 BTS5900: V100R019C10 BTS5900 5G: V100R019C10 | Radio | N-TDD-FR1
NRDUCellPdcchAlgo | AggLvlComprCceUsageThld | Aggregation Level Compression CCE Usage Thld | BTS3900, BTS3900 5G, BTS5900, BTS5900 5G | MOD NRDUCELLPDCCHALGO LST NRDUCELLPDCCHALGO | Indicates the CCE usage threshold for PDCCH aggregation level compression. If the CCE usage in the cell is less than this threshold, PDCCH aggregation level compression can take effect. This parameter takes effect only when the PDCCH_AGG_LVL_COMPR_SW option of the NRDUCellPdcch.PdcchAlgoSwitch parameter is selected. | NO | NO | NO | None | None | Enumeration Type | 30(30), 40(40), 50(50), 60(60), 70(70), 80(80), 90(90), 100(100) | 30~30, 40~40, 50~50, 60~60, 70~70, 80~80, 90~90, 100~100 | % | 30, 40, 50, 60, 70, 80, 90, 100 | 60(60) | 60(60) | N/A | NRDUCellPdcchAlgo | None | Read & Write | No (And no impact on the UE in idle mode) | N/A | N/A | None | The parameter modification takes effect immediately. | A larger value of this parameter results in a larger increase in the user-perceived rates of cell-edge UEs but a possible decrease in the average user-perceived rate in the cell. A smaller value of this parameter results in a smaller increase in the user-perceived rates of cell-edge UEs but a possible increase in the average user-perceived rate in the cell. | BTS3900: V100R020C00 BTS3900 5G: V100R020C00 BTS5900: V100R020C00 BTS5900 5G: V100R020C00 | Radio | N-TDD-FR1
NRDUCellPdcchAlgo | ExtUlDlSlotUlCcePct | Extension UL-DL Slot UL CCE Percentage | BTS3900, BTS3900 5G, BTS5900, BTS5900 5G | MOD NRDUCELLPDCCHALGO LST NRDUCELLPDCCHALGO | Indicates the percentage of uplink CCEs in extension UL-DL slots. (A UL-DL slot serves both uplink and downlink.) This parameter takes effect only when the NRDUCellPdcchAlgo.PdcchUlCcePctAdjPolicy parameter is set to SEPARATE_ADJ. This parameter applies only to low-frequency TDD cells. | NO | NO | NO | None | None | Interval Type | 0~100 | N/A | % | 0~100 | 30 | 30 | N/A | NRDUCellPdcchAlgo | None | Read & Write | No (And no impact on the UE in idle mode) | N/A | N/A | This parameter is a key parameter for PDCCH resource allocation. If its value is too small or too large, resource insufficiency may occur in uplink or downlink scheduling, causing UE access failures or service drops. | The parameter modification takes effect immediately. | A smaller value of this parameter results in a greater improvement in downlink user experience but may cause uplink user experience to deteriorate. It leads to fewer available uplink CCEs, causing a lower access success rate and a higher service drop rate. A larger value of this parameter may result in better uplink user experience but worse downlink user experience. It leads to fewer available downlink CCEs, causing a lower access success rate and a higher service drop rate. | BTS3900: V100R020C10 BTS3900 5G: V100R020C10 BTS5900: V100R020C10 BTS5900 5G: V100R020C10 | Radio | N-TDD-FR1
NRDUCellPdcchAlgo | PdcchUlCcePctAdjPolicy | PDCCH UL CCE Percentage Adjustment Policy | BTS3900, BTS3900 5G, BTS5900, BTS5900 5G | MOD NRDUCELLPDCCHALGO LST NRDUCELLPDCCHALGO | Indicates the policy for adjusting the percentage of uplink CCEs in UL-DL slots. (A UL-DL slot serves both uplink and downlink.) If this parameter is set to UNIFIED_ADJ(Unified Adjustment), the percentage of uplink CCEs is adjusted for basic UL-DL slots and extension UL-DL slots in a unified manner. If this parameter is set to SEPARATE_ADJ(Separate Adjustment), the percentage of uplink CCEs is adjusted separately for basic UL-DL slots and extension UL-DL slots. This parameter takes effect only when the DCI_EXTEND_UL_CONGEST_SW option of the NRDUCellPusch.UlPuschAlgoSwitch parameter is selected. This parameter applies only to low-frequency TDD cells. | NO | NO | NO | None | None | Enumeration Type | UNIFIED_ADJ(Unified Adjustment), SEPARATE_ADJ(Separate Adjustment) | UNIFIED_ADJ~0, SEPARATE_ADJ~1 | None | UNIFIED_ADJ, SEPARATE_ADJ | UNIFIED_ADJ(Unified Adjustment) | UNIFIED_ADJ(Unified Adjustment) | N/A | NRDUCellPdcchAlgo | None | Read & Write | No (And no impact on the UE in idle mode) | N/A | N/A | None | The parameter modification takes effect immediately. | If this parameter is set to SEPARATE_ADJ(Separate Adjustment), the number of available downlink CCEs and the downlink user-perceived rate may increase, but the number of available uplink CCEs and the uplink user-perceived rate may decrease. If this parameter is set to UNIFIED_ADJ(Unified Adjustment), network performance is not affected. | BTS3900: V100R020C10 BTS3900 5G: V100R020C10 BTS5900: V100R020C10 BTS5900 5G: V100R020C10 | Radio | N-TDD-FR1
NRDUCellPdcchAlgo | PdcchUsageImpPolicy | PDCCH Usage Improvement Policy | BTS3900, BTS3900 5G, BTS5900, BTS5900 5G | MOD NRDUCELLPDCCHALGO LST NRDUCELLPDCCHALGO | Indicates the PDCCH usage improvement policy. If this parameter is set to OFF, the PDCCH usage improvement policy does not take effect. If this parameter is set to AGG_LVL_INCREASE_1, AGG_LVL_INCREASE_2, AGG_LVL_INCREASE_3, or AGG_LVL_INCREASE_4, the CCE aggregation level is additionally increased by 1, 2, 3, or 4 levels, respectively, during PDCCH resource allocation to the last UE. This parameter applies only to low-frequency TDD and FDD cells. | NO | NO | NO | None | None | Enumeration Type | OFF(Off), AGG_LVL_INCREASE_1(Aggregation Level Increase by 1), AGG_LVL_INCREASE_2(Aggregation Level Increase by 2), AGG_LVL_INCREASE_3(Aggregation Level Increase by 3), AGG_LVL_INCREASE_4(Aggregation Level Increase by 4) | OFF~0, AGG_LVL_INCREASE_1~1, AGG_LVL_INCREASE_2~2, AGG_LVL_INCREASE_3~3, AGG_LVL_INCREASE_4~4 | None | OFF, AGG_LVL_INCREASE_1, AGG_LVL_INCREASE_2, AGG_LVL_INCREASE_3, AGG_LVL_INCREASE_4 | OFF(Off) | OFF(Off) | N/A | NRDUCellPdcchAlgo | None | Read & Write | No (And no impact on the UE in idle mode) | N/A | N/A | None | N/A | If this parameter is set to OFF, network performance is not affected. Among the values other than OFF, a larger increase in the aggregation level results in a more significant improvement in the PDCCH usage and also a more noticeable increase in inter-cell interference; a smaller increase in the aggregation level results in a less significant improvement in the PDCCH usage and also a less noticeable increase in inter-cell interference. | BTS3900: V100R020C10 BTS3900 5G: V100R020C10 BTS5900: V100R020C10 BTS5900 5G: V100R020C10 | Radio | N-TDD-FR1, N-FDD
NRDUCellPdcchAlgo | ContinuousCceAllocFailThld | Continuous CCE Allocation Failure Thld | BTS3900, BTS3900 5G, BTS5900, BTS5900 5G | MOD NRDUCELLPDCCHALGO LST NRDUCELLPDCCHALGO | Indicates the threshold for triggering optimization against continuous CCE allocation failures. When the number of continuous CCE allocation failures exceeds this threshold, the optimization against continuous CCE allocation failures takes effect. This parameter takes effect only when the CONT_CCE_ALLOC_FAIL_OPT_SW option of the NRDUCellPdcch.PdcchAlgoExtSwitch parameter is selected. This parameter applies only to low-frequency TDD, FDD, and SDL cells. | NO | NO | NO | None | None | Enumeration Type | N0(0), N5(5), N10(10), N20(20), N40(40), N80(80), N160(160), N320(320) | N0~0, N5~5, N10~10, N20~20, N40~40, N80~80, N160~160, N320~320 | None | N0, N5, N10, N20, N40, N80, N160, N320 | N10(10) | N10(10) | N/A | NRDUCellPdcchAlgo | None | Read & Write | No (And no impact on the UE in idle mode) | N/A | N/A | None | The parameter modification takes effect immediately. | A smaller value of this parameter may result in a lower rate of service drops caused by continuous CCE allocation failures but more significant changes in the uplink and downlink CCE allocation success rates as well as uplink and downlink user experience. A larger value of this parameter may produce the opposite effects. | BTS3900: V100R020C10 BTS3900 5G: V100R020C10 BTS5900: V100R020C10 BTS5900 5G: V100R020C10 | Radio | N-TDD-FR1, N-FDD, N-SDL
NRDUCellPdcchAlgo | AvailableCceRatioThld | Available CCE Ratio Threshold | BTS3900, BTS3900 5G, BTS5900, BTS5900 5G | MOD NRDUCELLPDCCHALGO LST NRDUCELLPDCCHALGO | Indicates the ratio threshold related to available CCEs for stopping CCE resource requests in case of resource insufficiency. If the ratio of the number of requested CCEs to the total number of available CCEs exceeds this parameter, a check on the remaining quantity of available CCEs is started. Once the remaining quantity is insufficient, CCE resource requests are no longer initiated. This parameter takes effect only if the CCE_RES_REQ_STOP_UPON_INSUF_SW option of the NRDUCellPdcch.PdcchAlgoSwitch parameter is selected. This parameter applies only to low-frequency TDD and FDD cells. | NO | NO | NO | None | None | Interval Type | 0~20 | N/A | None | 0~200, step: 10 | 0 | 0 | N/A | NRDUCellPdcchAlgo | None | Read & Write | No (And no impact on the UE in idle mode) | N/A | N/A | None | N/A | A smaller value of this parameter results in a larger increase in the uplink and downlink CCE allocation success rates. A larger value of this parameter results in a smaller increase. | BTS3900: V100R021C10 BTS3900 5G: V100R021C10 BTS5900: V100R021C10 BTS5900 5G: V100R021C10 | Radio | N-TDD-FR1, N-FDD
NRDUCellPdcchAlgo | RedCapPwrBoostingCceThld | RedCap Power Aggregation CCE Threshold | BTS3900, BTS3900 5G, BTS5900, BTS5900 5G | MOD NRDUCELLPDCCHALGO LST NRDUCELLPDCCHALGO | Indicates the CCE threshold for power aggregation to take effect for RedCap/eRedCap UEs. If the equivalent CCE usage of UL-DL slots is less than the value of this parameter, power aggregation for RedCap/eRedCap UEs takes effect. If the equivalent CCE usage of UL-DL slots is greater than or equal to the value of this parameter, this function does not take effect. This parameter applies only to low-frequency TDD cells and takes effect only when the REDCAP_POWER_AGGREGATION_SW option of the NRDUCellPdcch.PdcchAlgoExtSwitch parameter is selected. | NO | NO | NO | FOFD-080011 | Stable Video Surveillance Experience | Interval Type | 0~100 | N/A | % | 0~100 | 50 | 50 | N/A | NRDUCellPdcchAlgo | None | Read & Write | No (And no impact on the UE in idle mode) | N/A | N/A | None | The parameter modification takes effect immediately. | A smaller value of this parameter results in a lower probability that power aggregation for RedCap/eRedCap UEs takes effect and a lower probability that uplink experience improves. A larger value of this parameter results in a higher probability that power aggregation for RedCap/eRedCap UEs takes effect, a higher probability that uplink experience improves, and a higher probability that uplink experience of eMBB UEs deteriorates. | BTS3900: V100R022C00 BTS3900 5G: V100R022C00 BTS5900: V100R022C00 BTS5900 5G: V100R022C00 | Radio | N-TDD-FR1
NRDUCellPdcchAlgo | PdcchRobWtSrsPresinrThId | PDCCH Robust Weight SRS PreSINR ThId | BTS3900, BTS3900 5G, BTS5900, BTS5900 5G | MOD NRDUCELLPDCCHALGO LST NRDUCELLPDCCHALGO | Indicates the SRS PreSINR threshold for PDCCH robust weights to take effect. PDCCH robust weights take effect for a UE when the SRS PreSINR of the UE is greater than the value of this parameter but less than the value of the NRDUCellPdschPrecode.SelfFusionWtSrsPresinrThld parameter. This parameter takes effect only if the PDCCH_ROBUST_WEIGHT_SW option of the NRDUCellPdcch.PdcchAlgoSwitch parameter is selected. | NO | NO | NO | None | None | Interval Type | -20~21 | N/A | dB | -20~21 | -12 | -12 | N/A | NRDUCellPdcchAlgo | None | Read & Write | No (And no impact on the UE in idle mode) | N/A | N/A | None | The parameter modification takes effect immediately. | A smaller value of this parameter results in a higher proportion of times that PDCCH robust weights take effect and a larger increase in the downlink user-perceived rate. However, if this parameter is set to an excessively small value, the SRS measurement accuracy is reduced, and the downlink user-perceived rate decreases. A larger value of this parameter results in a lower proportion of times that PDCCH robust weights take effect and a smaller increase in the downlink user-perceived rate. | BTS3900: V100R022C00 BTS3900 5G: V100R022C00 BTS5900: V100R022C00 BTS5900 5G: V100R022C00 | Radio | N-TDD-FR1
NRDUCellPdcchAlgo | PdcchRobWtBFGainCoeff | PDCCH Robust Weight BFGain Coefficient | BTS3900, BTS3900 5G, BTS5900, BTS5900 5G | MOD NRDUCELLPDCCHALGO LST NRDUCELLPDCCHALGO | Indicates the conversion coefficient corresponding to the beamforming gain when PDCCH robust weights take effect. This parameter takes effect only if the PDCCH_ROBUST_WEIGHT_SW option of the NRDUCellPdcch.PdcchAlgoSwitch parameter is selected. | NO | NO | NO | None | None | Interval Type | 0~20 | N/A | None | 0~2, step: 0.1 | 6 | 6 | N/A | NRDUCellPdcchAlgo | None | Read & Write | No (And no impact on the UE in idle mode) | N/A | N/A | None | The parameter modification takes effect immediately. | A larger value of this parameter results in a larger beamforming gain of PDCCH robust weights, a more significant decrease in the average PDCCH aggregation level, and a larger increase in the downlink UE throughput. However, if the aggregation level is reduced excessively, the probability of missed detection on UEs increases, which may decrease the downlink UE throughput. A smaller value of this parameter results in a smaller beamforming gain of PDCCH robust weights and a smaller increase in the downlink UE throughput. | BTS3900: V100R022C00 BTS3900 5G: V100R022C00 BTS5900: V100R022C00 BTS5900 5G: V100R022C00 | Radio | N-TDD-FR1
NRDUCellPdcchAlgo | PdcchBeamRobDtxThld | PDCCH Beam Robust DTX Threshold | BTS3900, BTS3900 5G, BTS5900, BTS5900 5G | MOD NRDUCELLPDCCHALGO LST NRDUCELLPDCCHALGO | Indicates the threshold for PDCCH beam robustness to take effect. If the number of consecutive DTXs in the uplink or downlink for a UE reaches this threshold, PDCCH beam switching is triggered. If this parameter is set to 0, PDCCH beam robustness does not take effect. This parameter applies to low-frequency TDD. | NO | NO | NO | None | None | Interval Type | 0~32 | N/A | None | 0~32 | 0 | 4 | N/A | NRDUCellPdcchAlgo | None | Read & Write | No (And no impact on the UE in idle mode) | N/A | N/A | None | The parameter modification takes effect immediately. | A larger value of this parameter results in a lower probability that PDCCH beam robustness takes effect and a smaller decrease in the number of DTXs in the uplink and downlink for a UE. A smaller value of this parameter results in the opposite effects. | BTS3900: V100R022C00 BTS3900 5G: V100R022C00 BTS5900: V100R022C00 BTS5900 5G: V100R022C00 | Radio | N-TDD-FR1
NRDUCellPdcchAlgo | PdcchEquivCceRatioThld | PDCCH Equivalent CCE Ratio Threshold | BTS3900, BTS3900 5G, BTS5900, BTS5900 5G | MOD NRDUCELLPDCCHALGO LST NRDUCELLPDCCHALGO | Indicates the threshold expressed as an equivalent PDCCH CCE usage used to activate equivalent-CCE-usage-based symbol adaptation. This function takes effect only when the equivalent CCE usage of the cell is greater than or equal to the value of this parameter, increasing the number of PDCCH symbols. This parameter applies only to low-frequency TDD and FDD cells. It takes effect only when the EQUIV_CCE_RATIO_SYM_ADPT_SW option of the NRDUCellPdcch.PdcchAlgoSwitch parameter is selected. | NO | NO | NO | None | None | Interval Type | 0~100 | N/A | % | 0~100 | 65 | 65 | N/A | NRDUCellPdcchAlgo | None | Read & Write | No (And no impact on the UE in idle mode) | N/A | N/A | None | The parameter modification takes effect immediately. | A smaller value of this parameter results in a higher probability that equivalent-CCE-usage-based symbol adaptation takes effect and the number of PDCCH symbols increases. A larger value of this parameter results in a lower probability that this function takes effect. | BTS3900: V100R022C10 BTS3900 5G: V100R022C10 BTS5900: V100R022C10 BTS5900 5G: V100R022C10 | Radio | N-TDD-FR1, N-FDD
NRDUCellPdcchAlgo | AggLvlFastDcrPwrThld | Aggregate Level Fast Decrease Power Threshold | BTS3900, BTS3900 5G, BTS5900, BTS5900 5G | MOD NRDUCELLPDCCHALGO LST NRDUCELLPDCCHALGO | Indicates the threshold expressed as an increase in the PDCCH power for fast aggregation level reduction. Fast aggregation level reduction takes effect only when the increase in the PDCCH power is less than or equal to the value of this parameter. This parameter applies only to low-frequency TDD and FDD cells. | NO | NO | NO | None | None | Interval Type | 0~60 | N/A | 0.1dB | 0~6 | 1 | 1 | N/A | NRDUCellPdcchAlgo | None | Read & Write | No (And no impact on the UE in idle mode) | N/A | N/A | None | The parameter modification takes effect immediately. | A larger value of this parameter results in a higher probability that fast aggregation level reduction takes effect, a more significant decrease in the aggregation level, and a higher probability that the uplink and downlink residual bit errors increase. A smaller value of this parameter results in a lower probability that this function takes effect. | BTS3900: V100R022C10 BTS3900 5G: V100R022C10 BTS5900: V100R022C10 BTS5900 5G: V100R022C10 | Radio | N-TDD-FR1, N-FDD
NRDUCellPdcchAlgo | Coreset0OffsetPol | CORESET0 Offset Policy | BTS3900, BTS3900 5G, BTS5900, BTS5900 5G | MOD NRDUCELLPDCCHALGO LST NRDUCELLPDCCHALGO | Indicates the policy of determining the offset for CORESET 0. If this parameter is set to DEFAULT, the protocol-defined smallest offset is preferentially selected as the frequency-domain offset of CORESET 0 relative to the SSB. If this parameter is set to EDGE_FIRST, the protocol-defined offset that can make CORESET 0 closest to the frequency-domain edge of the cell is preferentially selected as the frequency-domain offset of CORESET 0 relative to the SSB. This parameter applies only to low-frequency TDD cells. | NO | NO | NO | None | None | Enumeration Type | DEFAULT(Default), EDGE_FIRST(Edge-First) | DEFAULT~0, EDGE_FIRST~1 | None | DEFAULT, EDGE_FIRST | DEFAULT(Default) | DEFAULT(Default) | Default/Recommended Value | NRDUCellPdcchAlgo | None | Read & Write | Yes | Cell | 1 minute | Modification of this parameter will cause the cell to automatically restart. | The parameter modification takes effect after the cell is automatically reset. | If this parameter is set to EDGE_FIRST, the available PUSCH resources may increase, and the uplink and downlink cell throughputs may fluctuate. If this parameter is set to DEFAULT, network performance is not affected. | BTS3900: V100R022C10 BTS3900 5G: V100R022C10 BTS5900: V100R022C10 BTS5900 5G: V100R022C10 | Radio | N-TDD-FR1
NRDUCellRsvdExt03 | NrDuCellId | NR DU Cell ID | BTS3900, BTS3900 5G, BTS5900, BTS5900 5G | LST NRDUCELLRSVDEXT03 MOD NRDUCELLRSVDEXT03 | Indicates the ID of an NR DU cell, which uniquely identifies the NR DU cell within a DU. | YES | YES | NO | None | None | Interval Type | 0~65534 | N/A | None | 0~65534 | None | None | Default/Recommended Value | NRDUCellRsvdExt03 | None | Read Only | N/A | N/A | N/A | None | N/A | None | BTS3900: V100R018C00 BTS3900 5G: V100R018C00 BTS5900: V100R018C00 BTS5900 5G: V100R018C00 | Radio | N
NRDUCellRsvdExt03 | RsvdParam3 | Reserved Parameter 3 | BTS3900, BTS3900 5G, BTS5900, BTS5900 5G | MOD NRDUCELLRSVDEXT03 LST NRDUCELLRSVDEXT03 | Indicates reserved parameter 3 that is reserved for future requirements. Disuse statement: Reserved parameters are temporarily used and will be replaced with new parameters (for example, of which the IDs can signify the parameter functions) in later versions. Therefore, avoid using this parameter over the configuration interface. | NO | NO | NO | None | None | Interval Type | 0~4294967295 | N/A | None | 0~4294967295 | 0 | None | Default/Recommended Value | NRDUCellRsvdExt03 | None | Read & Write | No (And no impact on the UE in idle mode) | N/A | N/A | None | The parameter modification takes effect immediately. | None | BTS3900: V100R018C00 BTS3900 5G: V100R018C00 BTS5900: V100R018C00 BTS5900 5G: V100R018C00 | Radio | N
NRDUCellRsvdExt03 | RsvdParam4 | Reserved Parameter 4 | BTS3900, BTS3900 5G, BTS5900, BTS5900 5G | MOD NRDUCELLRSVDEXT03 LST NRDUCELLRSVDEXT03 | Indicates reserved parameter 4 that is reserved for future requirements. Disuse statement: Reserved parameters are temporarily used and will be replaced with new parameters (for example, of which the IDs can signify the parameter functions) in later versions. Therefore, avoid using this parameter over the configuration interface. | NO | NO | NO | None | None | Interval Type | 0~4294967295 | N/A | None | 0~4294967295 | 0 | None | Default/Recommended Value | NRDUCellRsvdExt03 | None | Read & Write | No (And no impact on the UE in idle mode) | N/A | N/A | None | The parameter modification takes effect immediately. | None | BTS3900: V100R018C00 BTS3900 5G: V100R018C00 BTS5900: V100R018C00 BTS5900 5G: V100R018C00 | Radio | N
NRDUCellRsvdExt03 | RsvdParam6 | Reserved Parameter 6 | BTS3900, BTS3900 5G, BTS5900, BTS5900 5G | MOD NRDUCELLRSVDEXT03 LST NRDUCELLRSVDEXT03 | Indicates reserved parameter 6 that is reserved for future requirements. Disuse statement: Reserved parameters are temporarily used and will be replaced with new parameters (for example, of which the IDs can signify the parameter functions) in later versions. Therefore, avoid using this parameter over the configuration interface. | NO | NO | NO | None | None | Interval Type | 0~4294967295 | N/A | None | 0~4294967295 | 0 | None | Default/Recommended Value | NRDUCellRsvdExt03 | None | Read & Write | No (And no impact on the UE in idle mode) | N/A | N/A | None | The parameter modification takes effect immediately. | None | BTS3900: V100R018C00 BTS3900 5G: V100R018C00 BTS5900: V100R018C00 BTS5900 5G: V100R018C00 | Radio | N
NRDUCellRsvdExt03 | RsvdParam7 | Reserved Parameter 7 | BTS3900, BTS3900 5G, BTS5900, BTS5900 5G | MOD NRDUCELLRSVDEXT03 LST NRDUCELLRSVDEXT03 | Indicates reserved parameter 7 that is reserved for future requirements. Disuse statement: Reserved parameters are temporarily used and will be replaced with new parameters (for example, of which the IDs can signify the parameter functions) in later versions. Therefore, avoid using this parameter over the configuration interface. | NO | NO | NO | None | None | Interval Type | 0~4294967295 | N/A | None | 0~4294967295 | 0 | None | Default/Recommended Value | NRDUCellRsvdExt03 | None | Read & Write | No (And no impact on the UE in idle mode) | N/A | N/A | None | The parameter modification takes effect immediately. | None | BTS3900: V100R018C00 BTS3900 5G: V100R018C00 BTS5900: V100R018C00 BTS5900 5G: V100R018C00 | Radio | N
NRDUCellRsvdExt03 | RsvdParam8 | Reserved Parameter 8 | BTS3900, BTS3900 5G, BTS5900, BTS5900 5G | MOD NRDUCELLRSVDEXT03 LST NRDUCELLRSVDEXT03 | Indicates reserved parameter 8 that is reserved for future requirements. Disuse statement: Reserved parameters are temporarily used and will be replaced with new parameters (for example, of which the IDs can signify the parameter functions) in later versions. Therefore, avoid using this parameter over the configuration interface. | NO | NO | NO | None | None | Interval Type | 0~4294967295 | N/A | None | 0~4294967295 | 0 | None | Default/Recommended Value | NRDUCellRsvdExt03 | None | Read & Write | No (And no impact on the UE in idle mode) | N/A | N/A | None | The parameter modification takes effect immediately. | None | BTS3900: V100R018C00 BTS3900 5G: V100R018C00 BTS5900: V100R018C00 BTS5900 5G: V100R018C00 | Radio | N
NRDUCellRsvdExt03 | RsvdParam9 | Reserved Parameter 9 | BTS3900, BTS3900 5G, BTS5900, BTS5900 5G | MOD NRDUCELLRSVDEXT03 LST NRDUCELLRSVDEXT03 | Indicates reserved parameter 9 that is reserved for future requirements. Disuse statement: Reserved parameters are temporarily used and will be replaced with new parameters (for example, of which the IDs can signify the parameter functions) in later versions. Therefore, avoid using this parameter over the configuration interface. | NO | NO | NO | None | None | Interval Type | 0~4294967295 | N/A | None | 0~4294967295 | 0 | None | Default/Recommended Value | NRDUCellRsvdExt03 | None | Read & Write | No (And no impact on the UE in idle mode) | N/A | N/A | None | The parameter modification takes effect immediately. | None | BTS3900: V100R018C00 BTS3900 5G: V100R018C00 BTS5900: V100R018C00 BTS5900 5G: V100R018C00 | Radio | N
NRDUCellRsvdExt03 | RsvdParam10 | Reserved Parameter 10 | BTS3900, BTS3900 5G, BTS5900, BTS5900 5G | MOD NRDUCELLRSVDEXT03 LST NRDUCELLRSVDEXT03 | Indicates reserved parameter 10 that is reserved for future requirements. Disuse statement: Reserved parameters are temporarily used and will be replaced with new parameters (for example, of which the IDs can signify the parameter functions) in later versions. Therefore, avoid using this parameter over the configuration interface. | NO | NO | NO | None | None | Interval Type | 0~4294967295 | N/A | None | 0~4294967295 | 0 | None | Default/Recommended Value | NRDUCellRsvdExt03 | None | Read & Write | No (And no impact on the UE in idle mode) | N/A | N/A | None | The parameter modification takes effect immediately. | None | BTS3900: V100R018C00 BTS3900 5G: V100R018C00 BTS5900: V100R018C00 BTS5900 5G: V100R018C00 | Radio | N
NRDUCellRsvdExt03 | RsvdParam11 | Reserved Parameter 11 | BTS3900, BTS3900 5G, BTS5900, BTS5900 5G | MOD NRDUCELLRSVDEXT03 LST NRDUCELLRSVDEXT03 | Indicates reserved parameter 11 that is reserved for future requirements. Disuse statement: Reserved parameters are temporarily used and will be replaced with new parameters (for example, of which the IDs can signify the parameter functions) in later versions. Therefore, avoid using this parameter over the configuration interface. | NO | NO | NO | None | None | Interval Type | 0~4294967295 | N/A | None | 0~4294967295 | 0 | None | Default/Recommended Value | NRDUCellRsvdExt03 | None | Read & Write | No (And no impact on the UE in idle mode) | N/A | N/A | None | The parameter modification takes effect immediately. | None | BTS3900: V100R018C00 BTS3900 5G: V100R018C00 BTS5900: V100R018C00 BTS5900 5G: V100R018C00 | Radio | N
NRDUCellRsvdExt03 | RsvdParam12 | Reserved Parameter 12 | BTS3900, BTS3900 5G, BTS5900, BTS5900 5G | MOD NRDUCELLRSVDEXT03 LST NRDUCELLRSVDEXT03 | Indicates reserved parameter 12 that is reserved for future requirements. Disuse statement: Reserved parameters are temporarily used and will be replaced with new parameters (for example, of which the IDs can signify the parameter functions) in later versions. Therefore, avoid using this parameter over the configuration interface. | NO | NO | NO | None | None | Interval Type | 0~4294967295 | N/A | None | 0~4294967295 | 0 | None | Default/Recommended Value | NRDUCellRsvdExt03 | None | Read & Write | No (And no impact on the UE in idle mode) | N/A | N/A | None | The parameter modification takes effect immediately. | None | BTS3900: V100R018C00 BTS3900 5G: V100R018C00 BTS5900: V100R018C00 BTS5900 5G: V100R018C00 | Radio | N
NRDUCellRsvdExt03 | RsvdParam16 | Reserved Parameter 16 | BTS3900, BTS3900 5G, BTS5900, BTS5900 5G | MOD NRDUCELLRSVDEXT03 LST NRDUCELLRSVDEXT03 | Indicates reserved parameter 16 that is reserved for future requirements. Disuse statement: Reserved parameters are temporarily used and will be replaced with new parameters (for example, of which the IDs can signify the parameter functions) in later versions. Therefore, avoid using this parameter over the configuration interface. | NO | NO | NO | None | None | Interval Type | 0~4294967295 | N/A | None | 0~4294967295 | 0 | None | Default/Recommended Value | NRDUCellRsvdExt03 | None | Read & Write | No (And no impact on the UE in idle mode) | N/A | N/A | None | The parameter modification takes effect immediately. | None | BTS3900: V100R018C00 BTS3900 5G: V100R018C00 BTS5900: V100R018C00 BTS5900 5G: V100R018C00 | Radio | N
NRDUCellRsvdExt03 | RsvdParam17 | Reserved Parameter 17 | BTS3900, BTS3900 5G, BTS5900, BTS5900 5G | MOD NRDUCELLRSVDEXT03 LST NRDUCELLRSVDEXT03 | Indicates reserved parameter 17 that is reserved for future requirements. Disuse statement: Reserved parameters are temporarily used and will be replaced with new parameters (for example, of which the IDs can signify the parameter functions) in later versions. Therefore, avoid using this parameter over the configuration interface. | NO | NO | NO | None | None | Interval Type | 0~4294967295 | N/A | None | 0~4294967295 | 0 | None | Default/Recommended Value | NRDUCellRsvdExt03 | None | Read & Write | No (And no impact on the UE in idle mode) | N/A | N/A | None | The parameter modification takes effect immediately. | None | BTS3900: V100R018C00 BTS3900 5G: V100R018C00 BTS5900: V100R018C00 BTS5900 5G: V100R018C00 | Radio | N
NRDUCellRsvdExt03 | RsvdParam25 | Reserved Parameter 25 | BTS3900, BTS3900 5G, BTS5900, BTS5900 5G | MOD NRDUCELLRSVDEXT03 LST NRDUCELLRSVDEXT03 | Indicates reserved parameter 25 that is reserved for future requirements. Disuse statement: Reserved parameters are temporarily used and will be replaced with new parameters (for example, of which the IDs can signify the parameter functions) in later versions. Therefore, avoid using this parameter over the configuration interface. | NO | NO | NO | None | None | Interval Type | 0~4294967295 | N/A | None | 0~4294967295 | 0 | None | Default/Recommended Value | NRDUCellRsvdExt03 | None | Read & Write | No (And no impact on the UE in idle mode) | N/A | N/A | None | The parameter modification takes effect immediately. | None | BTS3900: V100R018C00 BTS3900 5G: V100R018C00 BTS5900: V100R018C00 BTS5900 5G: V100R018C00 | Radio | N
NRDUCellRsvdExt03 | RsvdParam26 | Reserved Parameter 26 | BTS3900, BTS3900 5G, BTS5900, BTS5900 5G | MOD NRDUCELLRSVDEXT03 LST NRDUCELLRSVDEXT03 | Indicates reserved parameter 26 that is reserved for future requirements. Disuse statement: Reserved parameters are temporarily used and will be replaced with new parameters (for example, of which the IDs can signify the parameter functions) in later versions. Therefore, avoid using this parameter over the configuration interface. | NO | NO | NO | None | None | Interval Type | 0~4294967295 | N/A | None | 0~4294967295 | 0 | None | Default/Recommended Value | NRDUCellRsvdExt03 | None | Read & Write | No (And no impact on the UE in idle mode) | N/A | N/A | None | The parameter modification takes effect immediately. | None | BTS3900: V100R018C00 BTS3900 5G: V100R018C00 BTS5900: V100R018C00 BTS5900 5G: V100R018C00 | Radio | N
NRDUCellRsvdExt03 | RsvdParam27 | Reserved Parameter 27 | BTS3900, BTS3900 5G, BTS5900, BTS5900 5G | MOD NRDUCELLRSVDEXT03 LST NRDUCELLRSVDEXT03 | Indicates reserved parameter 27 that is reserved for future requirements. Disuse statement: Reserved parameters are temporarily used and will be replaced with new parameters (for example, of which the IDs can signify the parameter functions) in later versions. Therefore, avoid using this parameter over the configuration interface. | NO | NO | NO | None | None | Interval Type | 0~4294967295 | N/A | None | 0~4294967295 | 0 | None | Default/Recommended Value | NRDUCellRsvdExt03 | None | Read & Write | No (And no impact on the UE in idle mode) | N/A | N/A | None | The parameter modification takes effect immediately. | None | BTS3900: V100R018C00 BTS3900 5G: V100R018C00 BTS5900: V100R018C00 BTS5900 5G: V100R018C00 | Radio | N
NRDUCellRsvdExt03 | RsvdParam28 | Reserved Parameter 28 | BTS3900, BTS3900 5G, BTS5900, BTS5900 5G | MOD NRDUCELLRSVDEXT03 LST NRDUCELLRSVDEXT03 | Indicates reserved parameter 28 that is reserved for future requirements. Disuse statement: Reserved parameters are temporarily used and will be replaced with new parameters (for example, of which the IDs can signify the parameter functions) in later versions. Therefore, avoid using this parameter over the configuration interface. | NO | NO | NO | None | None | Interval Type | 0~4294967295 | N/A | None | 0~4294967295 | 0 | None | Default/Recommended Value | NRDUCellRsvdExt03 | None | Read & Write | No (And no impact on the UE in idle mode) | N/A | N/A | None | The parameter modification takes effect immediately. | None | BTS3900: V100R018C00 BTS3900 5G: V100R018C00 BTS5900: V100R018C00 BTS5900 5G: V100R018C00 | Radio | N
NRDUCellRsvdExt03 | RsvdParam29 | Reserved Parameter 29 | BTS3900, BTS3900 5G, BTS5900, BTS5900 5G | MOD NRDUCELLRSVDEXT03 LST NRDUCELLRSVDEXT03 | Indicates reserved parameter 29 that is reserved for future requirements. Disuse statement: Reserved parameters are temporarily used and will be replaced with new parameters (for example, of which the IDs can signify the parameter functions) in later versions. Therefore, avoid using this parameter over the configuration interface. | NO | NO | NO | None | None | Interval Type | 0~4294967295 | N/A | None | 0~4294967295 | 0 | None | Default/Recommended Value | NRDUCellRsvdExt03 | None | Read & Write | No (And no impact on the UE in idle mode) | N/A | N/A | None | The parameter modification takes effect immediately. | None | BTS3900: V100R018C00 BTS3900 5G: V100R018C00 BTS5900: V100R018C00 BTS5900 5G: V100R018C00 | Radio | N
NRDUCellRsvdExt03 | RsvdParam30 | Reserved Parameter 30 | BTS3900, BTS3900 5G, BTS5900, BTS5900 5G | MOD NRDUCELLRSVDEXT03 LST NRDUCELLRSVDEXT03 | Indicates reserved parameter 30 that is reserved for future requirements. Disuse statement: Reserved parameters are temporarily used and will be replaced with new parameters (for example, of which the IDs can signify the parameter functions) in later versions. Therefore, avoid using this parameter over the configuration interface. | NO | NO | NO | None | None | Interval Type | 0~4294967295 | N/A | None | 0~4294967295 | 0 | None | Default/Recommended Value | NRDUCellRsvdExt03 | None | Read & Write | No (And no impact on the UE in idle mode) | N/A | N/A | None | The parameter modification takes effect immediately. | None | BTS3900: V100R018C00 BTS3900 5G: V100R018C00 BTS5900: V100R018C00 BTS5900 5G: V100R018C00 | Radio | N
NRDUCellRsvdExt03 | RsvdParam31 | Reserved Parameter 31 | BTS3900, BTS3900 5G, BTS5900, BTS5900 5G | MOD NRDUCELLRSVDEXT03 LST NRDUCELLRSVDEXT03 | Indicates reserved parameter 31 that is reserved for future requirements. Disuse statement: Reserved parameters are temporarily used and will be replaced with new parameters (for example, of which the IDs can signify the parameter functions) in later versions. Therefore, avoid using this parameter over the configuration interface. | NO | NO | NO | None | None | Interval Type | 0~4294967295 | N/A | None | 0~4294967295 | 0 | None | Default/Recommended Value | NRDUCellRsvdExt03 | None | Read & Write | No (And no impact on the UE in idle mode) | N/A | N/A | None | The parameter modification takes effect immediately. | None | BTS3900: V100R018C00 BTS3900 5G: V100R018C00 BTS5900: V100R018C00 BTS5900 5G: V100R018C00 | Radio | N
NRDUCellRsvdExt03 | RsvdParam32 | Reserved Parameter 32 | BTS3900, BTS3900 5G, BTS5900, BTS5900 5G | MOD NRDUCELLRSVDEXT03 LST NRDUCELLRSVDEXT03 | Indicates reserved parameter 32 that is reserved for future requirements. Disuse statement: Reserved parameters are temporarily used and will be replaced with new parameters (for example, of which the IDs can signify the parameter functions) in later versions. Therefore, avoid using this parameter over the configuration interface. | NO | NO | NO | None | None | Interval Type | 0~4294967295 | N/A | None | 0~4294967295 | 0 | None | Default/Recommended Value | NRDUCellRsvdExt03 | None | Read & Write | No (And no impact on the UE in idle mode) | N/A | N/A | None | The parameter modification takes effect immediately. | None | BTS3900: V100R018C00 BTS3900 5G: V100R018C00 BTS5900: V100R018C00 BTS5900 5G: V100R018C00 | Radio | N
NRDUCellRsvdExt03 | RsvdParam33 | Reserved Parameter 33 | BTS3900, BTS3900 5G, BTS5900, BTS5900 5G | MOD NRDUCELLRSVDEXT03 LST NRDUCELLRSVDEXT03 | Indicates reserved parameter 33 that is reserved for future requirements. Disuse statement: Reserved parameters are temporarily used and will be replaced with new parameters (for example, of which the IDs can signify the parameter functions) in later versions. Therefore, avoid using this parameter over the configuration interface. | NO | NO | NO | None | None | Interval Type | 0~4294967295 | N/A | None | 0~4294967295 | 0 | None | Default/Recommended Value | NRDUCellRsvdExt03 | None | Read & Write | No (And no impact on the UE in idle mode) | N/A | N/A | None | The parameter modification takes effect immediately. | None | BTS3900: V100R018C00 BTS3900 5G: V100R018C00 BTS5900: V100R018C00 BTS5900 5G: V100R018C00 | Radio | N
NRDUCellRsvdExt03 | RsvdParam34 | Reserved Parameter 34 | BTS3900, BTS3900 5G, BTS5900, BTS5900 5G | MOD NRDUCELLRSVDEXT03 LST NRDUCELLRSVDEXT03 | Indicates reserved parameter 34 that is reserved for future requirements. Disuse statement: Reserved parameters are temporarily used and will be replaced with new parameters (for example, of which the IDs can signify the parameter functions) in later versions. Therefore, avoid using this parameter over the configuration interface. | NO | NO | NO | None | None | Interval Type | 0~4294967295 | N/A | None | 0~4294967295 | 0 | None | Default/Recommended Value | NRDUCellRsvdExt03 | None | Read & Write | No (And no impact on the UE in idle mode) | N/A | N/A | None | The parameter modification takes effect immediately. | None | BTS3900: V100R018C00 BTS3900 5G: V100R018C00 BTS5900: V100R018C00 BTS5900 5G: V100R018C00 | Radio | N
NRDUCellRsvdExt03 | RsvdParam35 | Reserved Parameter 35 | BTS3900, BTS3900 5G, BTS5900, BTS5900 5G | MOD NRDUCELLRSVDEXT03 LST NRDUCELLRSVDEXT03 | Indicates reserved parameter 35 that is reserved for future requirements. Disuse statement: Reserved parameters are temporarily used and will be replaced with new parameters (for example, of which the IDs can signify the parameter functions) in later versions. Therefore, avoid using this parameter over the configuration interface. | NO | NO | NO | None | None | Interval Type | 0~4294967295 | N/A | None | 0~4294967295 | 0 | None | Default/Recommended Value | NRDUCellRsvdExt03 | None | Read & Write | No (And no impact on the UE in idle mode) | N/A | N/A | None | The parameter modification takes effect immediately. | None | BTS3900: V100R018C00 BTS3900 5G: V100R018C00 BTS5900: V100R018C00 BTS5900 5G: V100R018C00 | Radio | N
NRDUCellRsvdExt03 | RsvdParam36 | Reserved Parameter 36 | BTS3900, BTS3900 5G, BTS5900, BTS5900 5G | MOD NRDUCELLRSVDEXT03 LST NRDUCELLRSVDEXT03 | Indicates reserved parameter 36 that is reserved for future requirements. Disuse statement: Reserved parameters are temporarily used and will be replaced with new parameters (for example, of which the IDs can signify the parameter functions) in later versions. Therefore, avoid using this parameter over the configuration interface. | NO | NO | NO | None | None | Interval Type | 0~4294967295 | N/A | None | 0~4294967295 | 0 | None | Default/Recommended Value | NRDUCellRsvdExt03 | None | Read & Write | No (And no impact on the UE in idle mode) | N/A | N/A | None | The parameter modification takes effect immediately. | None | BTS3900: V100R018C00 BTS3900 5G: V100R018C00 BTS5900: V100R018C00 BTS5900 5G: V100R018C00 | Radio | N
NRDUCellRsvdExt03 | RsvdParam37 | Reserved Parameter 37 | BTS3900, BTS3900 5G, BTS5900, BTS5900 5G | MOD NRDUCELLRSVDEXT03 LST NRDUCELLRSVDEXT03 | Indicates reserved parameter 37 that is reserved for future requirements. Disuse statement: Reserved parameters are temporarily used and will be replaced with new parameters (for example, of which the IDs can signify the parameter functions) in later versions. Therefore, avoid using this parameter over the configuration interface. | NO | NO | NO | None | None | Interval Type | 0~4294967295 | N/A | None | 0~4294967295 | 0 | None | Default/Recommended Value | NRDUCellRsvdExt03 | None | Read & Write | No (And no impact on the UE in idle mode) | N/A | N/A | None | The parameter modification takes effect immediately. | None | BTS3900: V100R018C00 BTS3900 5G: V100R018C00 BTS5900: V100R018C00 BTS5900 5G: V100R018C00 | Radio | N
NRDUCellRsvdExt03 | RsvdParam38 | Reserved Parameter 38 | BTS3900, BTS3900 5G, BTS5900, BTS5900 5G | MOD NRDUCELLRSVDEXT03 LST NRDUCELLRSVDEXT03 | Indicates reserved parameter 38 that is reserved for future requirements. Disuse statement: Reserved parameters are temporarily used and will be replaced with new parameters (for example, of which the IDs can signify the parameter functions) in later versions. Therefore, avoid using this parameter over the configuration interface. | NO | NO | NO | None | None | Interval Type | 0~4294967295 | N/A | None | 0~4294967295 | 0 | None | Default/Recommended Value | NRDUCellRsvdExt03 | None | Read & Write | No (And no impact on the UE in idle mode) | N/A | N/A | None | The parameter modification takes effect immediately. | None | BTS3900: V100R018C00 BTS3900 5G: V100R018C00 BTS5900: V100R018C00 BTS5900 5G: V100R018C00 | Radio | N
NRDUCellRsvdExt03 | RsvdParam39 | Reserved Parameter 39 | BTS3900, BTS3900 5G, BTS5900, BTS5900 5G | MOD NRDUCELLRSVDEXT03 LST NRDUCELLRSVDEXT03 | Indicates reserved parameter 39 that is reserved for future requirements. Disuse statement: Reserved parameters are temporarily used and will be replaced with new parameters (for example, of which the IDs can signify the parameter functions) in later versions. Therefore, avoid using this parameter over the configuration interface. | NO | NO | NO | None | None | Interval Type | 0~4294967295 | N/A | None | 0~4294967295 | 0 | None | Default/Recommended Value | NRDUCellRsvdExt03 | None | Read & Write | No (And no impact on the UE in idle mode) | N/A | N/A | None | The parameter modification takes effect immediately. | None | BTS3900: V100R018C00 BTS3900 5G: V100R018C00 BTS5900: V100R018C00 BTS5900 5G: V100R018C00 | Radio | N
NRDUCellRsvdExt03 | RsvdParam40 | Reserved Parameter 40 | BTS3900, BTS3900 5G, BTS5900, BTS5900 5G | MOD NRDUCELLRSVDEXT03 LST NRDUCELLRSVDEXT03 | Indicates reserved parameter 40 that is reserved for future requirements. Disuse statement: Reserved parameters are temporarily used and will be replaced with new parameters (for example, of which the IDs can signify the parameter functions) in later versions. Therefore, avoid using this parameter over the configuration interface. | NO | NO | NO | None | None | Interval Type | 0~4294967295 | N/A | None | 0~4294967295 | 0 | None | Default/Recommended Value | NRDUCellRsvdExt03 | None | Read & Write | No (And no impact on the UE in idle mode) | N/A | N/A | None | The parameter modification takes effect immediately. | None | BTS3900: V100R018C00 BTS3900 5G: V100R018C00 BTS5900: V100R018C00 BTS5900 5G: V100R018C00 | Radio | N
NRDUCellRsvdExt03 | RsvdParam41 | Reserved Parameter 41 | BTS3900, BTS3900 5G, BTS5900, BTS5900 5G | MOD NRDUCELLRSVDEXT03 LST NRDUCELLRSVDEXT03 | Indicates reserved parameter 41 that is reserved for future requirements. Disuse statement: Reserved parameters are temporarily used and will be replaced with new parameters (for example, of which the IDs can signify the parameter functions) in later versions. Therefore, avoid using this parameter over the configuration interface. | NO | NO | NO | None | None | Interval Type | 0~4294967295 | N/A | None | 0~4294967295 | 0 | None | Default/Recommended Value | NRDUCellRsvdExt03 | None | Read & Write | No (And no impact on the UE in idle mode) | N/A | N/A | None | The parameter modification takes effect immediately. | None | BTS3900: V100R018C00 BTS3900 5G: V100R018C00 BTS5900: V100R018C00 BTS5900 5G: V100R018C00 | Radio | N
NRDUCellRsvdExt03 | RsvdParam42 | Reserved Parameter 42 | BTS3900, BTS3900 5G, BTS5900, BTS5900 5G | MOD NRDUCELLRSVDEXT03 LST NRDUCELLRSVDEXT03 | Indicates reserved parameter 42 that is reserved for future requirements. Disuse statement: Reserved parameters are temporarily used and will be replaced with new parameters (for example, of which the IDs can signify the parameter functions) in later versions. Therefore, avoid using this parameter over the configuration interface. | NO | NO | NO | None | None | Interval Type | 0~4294967295 | N/A | None | 0~4294967295 | 0 | None | Default/Recommended Value | NRDUCellRsvdExt03 | None | Read & Write | No (And no impact on the UE in idle mode) | N/A | N/A | None | The parameter modification takes effect immediately. | None | BTS3900: V100R018C00 BTS3900 5G: V100R018C00 BTS5900: V100R018C00 BTS5900 5G: V100R018C00 | Radio | N
NRDUCellRsvdExt03 | RsvdParam43 | Reserved Parameter 43 | BTS3900, BTS3900 5G, BTS5900, BTS5900 5G | MOD NRDUCELLRSVDEXT03 LST NRDUCELLRSVDEXT03 | Indicates reserved parameter 43 that is reserved for future requirements. Disuse statement: Reserved parameters are temporarily used and will be replaced with new parameters (for example, of which the IDs can signify the parameter functions) in later versions. Therefore, avoid using this parameter over the configuration interface. | NO | NO | NO | None | None | Interval Type | 0~4294967295 | N/A | None | 0~4294967295 | 0 | None | Default/Recommended Value | NRDUCellRsvdExt03 | None | Read & Write | No (And no impact on the UE in idle mode) | N/A | N/A | None | The parameter modification takes effect immediately. | None | BTS3900: V100R018C00 BTS3900 5G: V100R018C00 BTS5900: V100R018C00 BTS5900 5G: V100R018C00 | Radio | N
NRDUCellRsvdExt03 | RsvdParam44 | Reserved Parameter 44 | BTS3900, BTS3900 5G, BTS5900, BTS5900 5G | MOD NRDUCELLRSVDEXT03 LST NRDUCELLRSVDEXT03 | Indicates reserved parameter 44 that is reserved for future requirements. Disuse statement: Reserved parameters are temporarily used and will be replaced with new parameters (for example, of which the IDs can signify the parameter functions) in later versions. Therefore, avoid using this parameter over the configuration interface. | NO | NO | NO | None | None | Interval Type | 0~4294967295 | N/A | None | 0~4294967295 | 0 | None | Default/Recommended Value | NRDUCellRsvdExt03 | None | Read & Write | No (And no impact on the UE in idle mode) | N/A | N/A | None | The parameter modification takes effect immediately. | None | BTS3900: V100R018C00 BTS3900 5G: V100R018C00 BTS5900: V100R018C00 BTS5900 5G: V100R018C00 | Radio | N
NRDUCellRsvdExt03 | RsvdParam45 | Reserved Parameter 45 | BTS3900, BTS3900 5G, BTS5900, BTS5900 5G | MOD NRDUCELLRSVDEXT03 LST NRDUCELLRSVDEXT03 | Indicates reserved parameter 45 that is reserved for future requirements. Disuse statement: Reserved parameters are temporarily used and will be replaced with new parameters (for example, of which the IDs can signify the parameter functions) in later versions. Therefore, avoid using this parameter over the configuration interface. | NO | NO | NO | None | None | Interval Type | 0~4294967295 | N/A | None | 0~4294967295 | 0 | None | Default/Recommended Value | NRDUCellRsvdExt03 | None | Read & Write | No (And no impact on the UE in idle mode) | N/A | N/A | None | The parameter modification takes effect immediately. | None | BTS3900: V100R018C00 BTS3900 5G: V100R018C00 BTS5900: V100R018C00 BTS5900 5G: V100R018C00 | Radio | N
NRDUCellRsvdExt03 | RsvdParam46 | Reserved Parameter 46 | BTS3900, BTS3900 5G, BTS5900, BTS5900 5G | MOD NRDUCELLRSVDEXT03 LST NRDUCELLRSVDEXT03 | Indicates reserved parameter 46 that is reserved for future requirements. Disuse statement: Reserved parameters are temporarily used and will be replaced with new parameters (for example, of which the IDs can signify the parameter functions) in later versions. Therefore, avoid using this parameter over the configuration interface. | NO | NO | NO | None | None | Interval Type | 0~4294967295 | N/A | None | 0~4294967295 | 0 | None | Default/Recommended Value | NRDUCellRsvdExt03 | None | Read & Write | No (And no impact on the UE in idle mode) | N/A | N/A | None | The parameter modification takes effect immediately. | None | BTS3900: V100R018C00 BTS3900 5G: V100R018C00 BTS5900: V100R018C00 BTS5900 5G: V100R018C00 | Radio | N
NRDUCellRsvdExt03 | RsvdParam47 | Reserved Parameter 47 | BTS3900, BTS3900 5G, BTS5900, BTS5900 5G | MOD NRDUCELLRSVDEXT03 LST NRDUCELLRSVDEXT03 | Indicates reserved parameter 47 that is reserved for future requirements. Disuse statement: Reserved parameters are temporarily used and will be replaced with new parameters (for example, of which the IDs can signify the parameter functions) in later versions. Therefore, avoid using this parameter over the configuration interface. | NO | NO | NO | None | None | Interval Type | 0~4294967295 | N/A | None | 0~4294967295 | 0 | None | Default/Recommended Value | NRDUCellRsvdExt03 | None | Read & Write | No (And no impact on the UE in idle mode) | N/A | N/A | None | The parameter modification takes effect immediately. | None | BTS3900: V100R018C00 BTS3900 5G: V100R018C00 BTS5900: V100R018C00 BTS5900 5G: V100R018C00 | Radio | N
NRDUCellRsvdExt03 | RsvdParam48 | Reserved Parameter 48 | BTS3900, BTS3900 5G, BTS5900, BTS5900 5G | MOD NRDUCELLRSVDEXT03 LST NRDUCELLRSVDEXT03 | Indicates reserved parameter 48 that is reserved for future requirements. Disuse statement: Reserved parameters are temporarily used and will be replaced with new parameters (for example, of which the IDs can signify the parameter functions) in later versions. Therefore, avoid using this parameter over the configuration interface. | NO | NO | NO | None | None | Interval Type | 0~4294967295 | N/A | None | 0~4294967295 | 0 | None | Default/Recommended Value | NRDUCellRsvdExt03 | None | Read & Write | No (And no impact on the UE in idle mode) | N/A | N/A | None | The parameter modification takes effect immediately. | None | BTS3900: V100R018C00 BTS3900 5G: V100R018C00 BTS5900: V100R018C00 BTS5900 5G: V100R018C00 | Radio | N
NRDUCellRsvdExt03 | RsvdParam49 | Reserved Parameter 49 | BTS3900, BTS3900 5G, BTS5900, BTS5900 5G | MOD NRDUCELLRSVDEXT03 LST NRDUCELLRSVDEXT03 | Indicates reserved parameter 49 that is reserved for future requirements. Disuse statement: Reserved parameters are temporarily used and will be replaced with new parameters (for example, of which the IDs can signify the parameter functions) in later versions. Therefore, avoid using this parameter over the configuration interface. | NO | NO | NO | None | None | Interval Type | 0~4294967295 | N/A | None | 0~4294967295 | 0 | None | Default/Recommended Value | NRDUCellRsvdExt03 | None | Read & Write | No (And no impact on the UE in idle mode) | N/A | N/A | None | The parameter modification takes effect immediately. | None | BTS3900: V100R018C00 BTS3900 5G: V100R018C00 BTS5900: V100R018C00 BTS5900 5G: V100R018C00 | Radio | N
NRDUCellRsvdExt03 | RsvdParam50 | Reserved Parameter 50 | BTS3900, BTS3900 5G, BTS5900, BTS5900 5G | MOD NRDUCELLRSVDEXT03 LST NRDUCELLRSVDEXT03 | Indicates reserved parameter 50 that is reserved for future requirements. Disuse statement: Reserved parameters are temporarily used and will be replaced with new parameters (for example, of which the IDs can signify the parameter functions) in later versions. Therefore, avoid using this parameter over the configuration interface. | NO | NO | NO | None | None | Interval Type | 0~4294967295 | N/A | None | 0~4294967295 | 0 | None | Default/Recommended Value | NRDUCellRsvdExt03 | None | Read & Write | No (And no impact on the UE in idle mode) | N/A | N/A | None | The parameter modification takes effect immediately. | None | BTS3900: V100R018C00 BTS3900 5G: V100R018C00 BTS5900: V100R018C00 BTS5900 5G: V100R018C00 | Radio | N
NRDUCellRsvdExt03 | RsvdParam51 | Reserved Parameter 51 | BTS3900, BTS3900 5G, BTS5900, BTS5900 5G | MOD NRDUCELLRSVDEXT03 LST NRDUCELLRSVDEXT03 | Indicates reserved parameter 51 that is reserved for future requirements. Disuse statement: Reserved parameters are temporarily used and will be replaced with new parameters (for example, of which the IDs can signify the parameter functions) in later versions. Therefore, avoid using this parameter over the configuration interface. | NO | NO | NO | None | None | Interval Type | 0~4294967295 | N/A | None | 0~4294967295 | 0 | None | Default/Recommended Value | NRDUCellRsvdExt03 | None | Read & Write | No (And no impact on the UE in idle mode) | N/A | N/A | None | The parameter modification takes effect immediately. | None | BTS3900: V100R018C00 BTS3900 5G: V100R018C00 BTS5900: V100R018C00 BTS5900 5G: V100R018C00 | Radio | N
NRDUCellRsvdExt03 | RsvdParam52 | Reserved Parameter 52 | BTS3900, BTS3900 5G, BTS5900, BTS5900 5G | MOD NRDUCELLRSVDEXT03 LST NRDUCELLRSVDEXT03 | Indicates reserved parameter 52 that is reserved for future requirements. Disuse statement: Reserved parameters are temporarily used and will be replaced with new parameters (for example, of which the IDs can signify the parameter functions) in later versions. Therefore, avoid using this parameter over the configuration interface. | NO | NO | NO | None | None | Interval Type | 0~4294967295 | N/A | None | 0~4294967295 | 0 | None | Default/Recommended Value | NRDUCellRsvdExt03 | None | Read & Write | No (And no impact on the UE in idle mode) | N/A | N/A | None | The parameter modification takes effect immediately. | None | BTS3900: V100R018C00 BTS3900 5G: V100R018C00 BTS5900: V100R018C00 BTS5900 5G: V100R018C00 | Radio | N
NRDUCellRsvdExt03 | RsvdParam53 | Reserved Parameter 53 | BTS3900, BTS3900 5G, BTS5900, BTS5900 5G | MOD NRDUCELLRSVDEXT03 LST NRDUCELLRSVDEXT03 | Indicates reserved parameter 53 that is reserved for future requirements. Disuse statement: Reserved parameters are temporarily used and will be replaced with new parameters (for example, of which the IDs can signify the parameter functions) in later versions. Therefore, avoid using this parameter over the configuration interface. | NO | NO | NO | None | None | Interval Type | 0~4294967295 | N/A | None | 0~4294967295 | 0 | None | Default/Recommended Value | NRDUCellRsvdExt03 | None | Read & Write | No (And no impact on the UE in idle mode) | N/A | N/A | None | The parameter modification takes effect immediately. | None | BTS3900: V100R018C00 BTS3900 5G: V100R018C00 BTS5900: V100R018C00 BTS5900 5G: V100R018C00 | Radio | N
NRDUCellRsvdExt03 | RsvdParam54 | Reserved Parameter 54 | BTS3900, BTS3900 5G, BTS5900, BTS5900 5G | MOD NRDUCELLRSVDEXT03 LST NRDUCELLRSVDEXT03 | Indicates reserved parameter 54 that is reserved for future requirements. Disuse statement: Reserved parameters are temporarily used and will be replaced with new parameters (for example, of which the IDs can signify the parameter functions) in later versions. Therefore, avoid using this parameter over the configuration interface. | NO | NO | NO | None | None | Interval Type | 0~4294967295 | N/A | None | 0~4294967295 | 0 | None | Default/Recommended Value | NRDUCellRsvdExt03 | None | Read & Write | No (And no impact on the UE in idle mode) | N/A | N/A | None | The parameter modification takes effect immediately. | None | BTS3900: V100R018C00 BTS3900 5G: V100R018C00 BTS5900: V100R018C00 BTS5900 5G: V100R018C00 | Radio | N
NRDUCellRsvdExt03 | RsvdParam55 | Reserved Parameter 55 | BTS3900, BTS3900 5G, BTS5900, BTS5900 5G | MOD NRDUCELLRSVDEXT03 LST NRDUCELLRSVDEXT03 | Indicates reserved parameter 55 that is reserved for future requirements. Disuse statement: Reserved parameters are temporarily used and will be replaced with new parameters (for example, of which the IDs can signify the parameter functions) in later versions. Therefore, avoid using this parameter over the configuration interface. | NO | NO | NO | None | None | Interval Type | 0~4294967295 | N/A | None | 0~4294967295 | 0 | None | Default/Recommended Value | NRDUCellRsvdExt03 | None | Read & Write | No (And no impact on the UE in idle mode) | N/A | N/A | None | The parameter modification takes effect immediately. | None | BTS3900: V100R018C00 BTS3900 5G: V100R018C00 BTS5900: V100R018C00 BTS5900 5G: V100R018C00 | Radio | N
NRDUCellRsvdExt03 | RsvdParam56 | Reserved Parameter 56 | BTS3900, BTS3900 5G, BTS5900, BTS5900 5G | MOD NRDUCELLRSVDEXT03 LST NRDUCELLRSVDEXT03 | Indicates reserved parameter 56 that is reserved for future requirements. Disuse statement: Reserved parameters are temporarily used and will be replaced with new parameters (for example, of which the IDs can signify the parameter functions) in later versions. Therefore, avoid using this parameter over the configuration interface. | NO | NO | NO | None | None | Interval Type | 0~4294967295 | N/A | None | 0~4294967295 | 0 | None | Default/Recommended Value | NRDUCellRsvdExt03 | None | Read & Write | No (And no impact on the UE in idle mode) | N/A | N/A | None | The parameter modification takes effect immediately. | None | BTS3900: V100R018C00 BTS3900 5G: V100R018C00 BTS5900: V100R018C00 BTS5900 5G: V100R018C00 | Radio | N
NRDUCellRsvdExt03 | RsvdParam57 | Reserved Parameter 57 | BTS3900, BTS3900 5G, BTS5900, BTS5900 5G | MOD NRDUCELLRSVDEXT03 LST NRDUCELLRSVDEXT03 | Indicates reserved parameter 57 that is reserved for future requirements. Disuse statement: Reserved parameters are temporarily used and will be replaced with new parameters (for example, of which the IDs can signify the parameter functions) in later versions. Therefore, avoid using this parameter over the configuration interface. | NO | NO | NO | None | None | Interval Type | 0~4294967295 | N/A | None | 0~4294967295 | 0 | None | Default/Recommended Value | NRDUCellRsvdExt03 | None | Read & Write | No (And no impact on the UE in idle mode) | N/A | N/A | None | The parameter modification takes effect immediately. | None | BTS3900: V100R018C00 BTS3900 5G: V100R018C00 BTS5900: V100R018C00 BTS5900 5G: V100R018C00 | Radio | N
NRDUCellRsvdExt03 | RsvdParam58 | Reserved Parameter 58 | BTS3900, BTS3900 5G, BTS5900, BTS5900 5G | MOD NRDUCELLRSVDEXT03 LST NRDUCELLRSVDEXT03 | Indicates reserved parameter 58 that is reserved for future requirements. Disuse statement: Reserved parameters are temporarily used and will be replaced with new parameters (for example, of which the IDs can signify the parameter functions) in later versions. Therefore, avoid using this parameter over the configuration interface. | NO | NO | NO | None | None | Interval Type | 0~4294967295 | N/A | None | 0~4294967295 | 0 | None | Default/Recommended Value | NRDUCellRsvdExt03 | None | Read & Write | No (And no impact on the UE in idle mode) | N/A | N/A | None | The parameter modification takes effect immediately. | None | BTS3900: V100R018C00 BTS3900 5G: V100R018C00 BTS5900: V100R018C00 BTS5900 5G: V100R018C00 | Radio | N
NRDUCellRsvdExt03 | RsvdParam59 | Reserved Parameter 59 | BTS3900, BTS3900 5G, BTS5900, BTS5900 5G | MOD NRDUCELLRSVDEXT03 LST NRDUCELLRSVDEXT03 | Indicates reserved parameter 59 that is reserved for future requirements. Disuse statement: Reserved parameters are temporarily used and will be replaced with new parameters (for example, of which the IDs can signify the parameter functions) in later versions. Therefore, avoid using this parameter over the configuration interface. | NO | NO | NO | None | None | Interval Type | 0~4294967295 | N/A | None | 0~4294967295 | 0 | None | Default/Recommended Value | NRDUCellRsvdExt03 | None | Read & Write | No (And no impact on the UE in idle mode) | N/A | N/A | None | The parameter modification takes effect immediately. | None | BTS3900: V100R018C00 BTS3900 5G: V100R018C00 BTS5900: V100R018C00 BTS5900 5G: V100R018C00 | Radio | N
NRDUCellRsvdExt03 | RsvdParam60 | Reserved Parameter 60 | BTS3900, BTS3900 5G, BTS5900, BTS5900 5G | MOD NRDUCELLRSVDEXT03 LST NRDUCELLRSVDEXT03 | Indicates reserved parameter 60 that is reserved for future requirements. Disuse statement: Reserved parameters are temporarily used and will be replaced with new parameters (for example, of which the IDs can signify the parameter functions) in later versions. Therefore, avoid using this parameter over the configuration interface. | NO | NO | NO | None | None | Interval Type | 0~4294967295 | N/A | None | 0~4294967295 | 0 | None | Default/Recommended Value | NRDUCellRsvdExt03 | None | Read & Write | No (And no impact on the UE in idle mode) | N/A | N/A | None | The parameter modification takes effect immediately. | None | BTS3900: V100R018C00 BTS3900 5G: V100R018C00 BTS5900: V100R018C00 BTS5900 5G: V100R018C00 | Radio | N
NRDUCellRsvdExt03 | RsvdParam61 | Reserved Parameter 61 | BTS3900, BTS3900 5G, BTS5900, BTS5900 5G | MOD NRDUCELLRSVDEXT03 LST NRDUCELLRSVDEXT03 | Indicates reserved parameter 61 that is reserved for future requirements. Disuse statement: Reserved parameters are temporarily used and will be replaced with new parameters (for example, of which the IDs can signify the parameter functions) in later versions. Therefore, avoid using this parameter over the configuration interface. | NO | NO | NO | None | None | Interval Type | 0~4294967295 | N/A | None | 0~4294967295 | 0 | None | Default/Recommended Value | NRDUCellRsvdExt03 | None | Read & Write | No (And no impact on the UE in idle mode) | N/A | N/A | None | The parameter modification takes effect immediately. | None | BTS3900: V100R018C00 BTS3900 5G: V100R018C00 BTS5900: V100R018C00 BTS5900 5G: V100R018C00 | Radio | N
NRDUCellRsvdExt03 | RsvdParam62 | Reserved Parameter 62 | BTS3900, BTS3900 5G, BTS5900, BTS5900 5G | MOD NRDUCELLRSVDEXT03 LST NRDUCELLRSVDEXT03 | Indicates reserved parameter 62 that is reserved for future requirements. Disuse statement: Reserved parameters are temporarily used and will be replaced with new parameters (for example, of which the IDs can signify the parameter functions) in later versions. Therefore, avoid using this parameter over the configuration interface. | NO | NO | NO | None | None | Interval Type | 0~4294967295 | N/A | None | 0~4294967295 | 0 | None | Default/Recommended Value | NRDUCellRsvdExt03 | None | Read & Write | No (And no impact on the UE in idle mode) | N/A | N/A | None | The parameter modification takes effect immediately. | None | BTS3900: V100R018C00 BTS3900 5G: V100R018C00 BTS5900: V100R018C00 BTS5900 5G: V100R018C00 | Radio | N
NRDUCellRsvdExt03 | RsvdParam63 | Reserved Parameter 63 | BTS3900, BTS3900 5G, BTS5900, BTS5900 5G | MOD NRDUCELLRSVDEXT03 LST NRDUCELLRSVDEXT03 | Indicates reserved parameter 63 that is reserved for future requirements. Disuse statement: Reserved parameters are temporarily used and will be replaced with new parameters (for example, of which the IDs can signify the parameter functions) in later versions. Therefore, avoid using this parameter over the configuration interface. | NO | NO | NO | None | None | Interval Type | 0~4294967295 | N/A | None | 0~4294967295 | 0 | None | Default/Recommended Value | NRDUCellRsvdExt03 | None | Read & Write | No (And no impact on the UE in idle mode) | N/A | N/A | None | The parameter modification takes effect immediately. | None | BTS3900: V100R018C00 BTS3900 5G: V100R018C00 BTS5900: V100R018C00 BTS5900 5G: V100R018C00 | Radio | N
NRDUCellRsvdExt03 | RsvdParam64 | Reserved Parameter 64 | BTS3900, BTS3900 5G, BTS5900, BTS5900 5G | MOD NRDUCELLRSVDEXT03 LST NRDUCELLRSVDEXT03 | Indicates reserved parameter 64 that is reserved for future requirements. Disuse statement: Reserved parameters are temporarily used and will be replaced with new parameters (for example, of which the IDs can signify the parameter functions) in later versions. Therefore, avoid using this parameter over the configuration interface. | NO | NO | NO | None | None | Interval Type | 0~4294967295 | N/A | None | 0~4294967295 | 0 | None | Default/Recommended Value | NRDUCellRsvdExt03 | None | Read & Write | No (And no impact on the UE in idle mode) | N/A | N/A | None | The parameter modification takes effect immediately. | None | BTS3900: V100R018C00 BTS3900 5G: V100R018C00 BTS5900: V100R018C00 BTS5900 5G: V100R018C00 | Radio | N
NRDUCellRsvdExt03 | RsvdParam65 | Reserved Parameter 65 | BTS3900, BTS3900 5G, BTS5900, BTS5900 5G | MOD NRDUCELLRSVDEXT03 LST NRDUCELLRSVDEXT03 | Indicates reserved parameter 65 that is reserved for future requirements. Disuse statement: Reserved parameters are temporarily used and will be replaced with new parameters (for example, of which the IDs can signify the parameter functions) in later versions. Therefore, avoid using this parameter over the configuration interface. | NO | NO | NO | None | None | Interval Type | 0~4294967295 | N/A | None | 0~4294967295 | 0 | None | Default/Recommended Value | NRDUCellRsvdExt03 | None | Read & Write | No (And no impact on the UE in idle mode) | N/A | N/A | None | The parameter modification takes effect immediately. | None | BTS3900: V100R018C00 BTS3900 5G: V100R018C00 BTS5900: V100R018C00 BTS5900 5G: V100R018C00 | Radio | N
NRDUCellRsvdExt03 | RsvdParam66 | Reserved Parameter 66 | BTS3900, BTS3900 5G, BTS5900, BTS5900 5G | MOD NRDUCELLRSVDEXT03 LST NRDUCELLRSVDEXT03 | Indicates reserved parameter 66 that is reserved for future requirements. Disuse statement: Reserved parameters are temporarily used and will be replaced with new parameters (for example, of which the IDs can signify the parameter functions) in later versions. Therefore, avoid using this parameter over the configuration interface. | NO | NO | NO | None | None | Interval Type | 0~4294967295 | N/A | None | 0~4294967295 | 0 | None | Default/Recommended Value | NRDUCellRsvdExt03 | None | Read & Write | No (And no impact on the UE in idle mode) | N/A | N/A | None | The parameter modification takes effect immediately. | None | BTS3900: V100R018C00 BTS3900 5G: V100R018C00 BTS5900: V100R018C00 BTS5900 5G: V100R018C00 | Radio | N
NRDUCellRsvdExt03 | RsvdParam67 | Reserved Parameter 67 | BTS3900, BTS3900 5G, BTS5900, BTS5900 5G | MOD NRDUCELLRSVDEXT03 LST NRDUCELLRSVDEXT03 | Indicates reserved parameter 67 that is reserved for future requirements. Disuse statement: Reserved parameters are temporarily used and will be replaced with new parameters (for example, of which the IDs can signify the parameter functions) in later versions. Therefore, avoid using this parameter over the configuration interface. | NO | NO | NO | None | None | Interval Type | 0~4294967295 | N/A | None | 0~4294967295 | 0 | None | Default/Recommended Value | NRDUCellRsvdExt03 | None | Read & Write | No (And no impact on the UE in idle mode) | N/A | N/A | None | The parameter modification takes effect immediately. | None | BTS3900: V100R018C00 BTS3900 5G: V100R018C00 BTS5900: V100R018C00 BTS5900 5G: V100R018C00 | Radio | N
NRDUCellRsvdExt03 | RsvdSwParam0 | Reserved Switch Parameter 0 | BTS3900, BTS3900 5G, BTS5900, BTS5900 5G | MOD NRDUCELLRSVDEXT03 LST NRDUCELLRSVDEXT03 | Indicates reserved 32-bit switch parameter 0 that is reserved for commissioning on the live network. Disuse statement: Reserved parameters are temporarily used and will be replaced with new parameters (for example, of which the IDs can signify the parameter functions) in later versions. Therefore, avoid using this parameter over the configuration interface. | NO | NO | NO | None | None | Bit Field Type | RSVDSWPARAM0_BIT2(Bit 2 of Reserved Switch Parameter 0), RSVDSWPARAM0_BIT4(Bit 4 of Reserved Switch Parameter 0), RSVDSWPARAM0_BIT5(Bit 5 of Reserved Switch Parameter 0), RSVDSWPARAM0_BIT8(Bit 8 of Reserved Switch Parameter 0), RSVDSWPARAM0_BIT9(Bit 9 of Reserved Switch Parameter 0), RSVDSWPARAM0_BIT10(Bit 10 of Reserved Switch Parameter 0), RSVDSWPARAM0_BIT11(Bit 11 of Reserved Switch Parameter 0), RSVDSWPARAM0_BIT12(Bit 12 of Reserved Switch Parameter 0), RSVDSWPARAM0_BIT16(Bit 16 of Reserved Switch Parameter 0), RSVDSWPARAM0_BIT17(Bit 17 of Reserved Switch Parameter 0), RSVDSWPARAM0_BIT18(Bit 18 of Reserved Switch Parameter 0), RSVDSWPARAM0_BIT20(Bit 20 of Reserved Switch Parameter 0), RSVDSWPARAM0_BIT21(Bit 21 of Reserved Switch Parameter 0), RSVDSWPARAM0_BIT22(Bit 22 of Reserved Switch Parameter 0), RSVDSWPARAM0_BIT23(Bit 23 of Reserved Switch Parameter 0), RSVDSWPARAM0_BIT26(Bit 26 of Reserved Switch Parameter 0), RSVDSWPARAM0_BIT27(Bit 27 of Reserved Switch Parameter 0), RSVDSWPARAM0_BIT28(Bit 28 of Reserved Switch Parameter 0), RSVDSWPARAM0_BIT30(Bit 30 of Reserved Switch Parameter 0), RSVDSWPARAM0_BIT31(Bit 31 of Reserved Switch Parameter 0) | RSVDSWPARAM0_BIT2~1, RSVDSWPARAM0_BIT4~3, RSVDSWPARAM0_BIT5~4, RSVDSWPARAM0_BIT8~7, RSVDSWPARAM0_BIT9~8, RSVDSWPARAM0_BIT10~9, RSVDSWPARAM0_BIT11~10, RSVDSWPARAM0_BIT12~11, RSVDSWPARAM0_BIT16~15, RSVDSWPARAM0_BIT17~16, RSVDSWPARAM0_BIT18~17, RSVDSWPARAM0_BIT20~19, RSVDSWPARAM0_BIT21~20, RSVDSWPARAM0_BIT22~21, RSVDSWPARAM0_BIT23~22, RSVDSWPARAM0_BIT26~25, RSVDSWPARAM0_BIT27~26, RSVDSWPARAM0_BIT28~27, RSVDSWPARAM0_BIT30~29, RSVDSWPARAM0_BIT31~30 | None | RSVDSWPARAM0_BIT2, RSVDSWPARAM0_BIT4, RSVDSWPARAM0_BIT5, RSVDSWPARAM0_BIT8, RSVDSWPARAM0_BIT9, RSVDSWPARAM0_BIT10, RSVDSWPARAM0_BIT11, RSVDSWPARAM0_BIT12, RSVDSWPARAM0_BIT16, RSVDSWPARAM0_BIT17, RSVDSWPARAM0_BIT18, RSVDSWPARAM0_BIT20, RSVDSWPARAM0_BIT21, RSVDSWPARAM0_BIT22, RSVDSWPARAM0_BIT23, RSVDSWPARAM0_BIT26, RSVDSWPARAM0_BIT27, RSVDSWPARAM0_BIT28, RSVDSWPARAM0_BIT30, RSVDSWPARAM0_BIT31 | RSVDSWPARAM0_BIT2:Off, RSVDSWPARAM0_BIT4:Off, RSVDSWPARAM0_BIT5:Off, RSVDSWPARAM0_BIT8:Off, RSVDSWPARAM0_BIT9:Off, RSVDSWPARAM0_BIT10:Off, RSVDSWPARAM0_BIT11:Off, RSVDSWPARAM0_BIT12:Off, RSVDSWPARAM0_BIT16:Off, RSVDSWPARAM0_BIT17:Off, RSVDSWPARAM0_BIT18:Off, RSVDSWPARAM0_BIT20:Off, RSVDSWPARAM0_BIT21:Off, RSVDSWPARAM0_BIT22:Off, RSVDSWPARAM0_BIT23:Off, RSVDSWPARAM0_BIT26:Off, RSVDSWPARAM0_BIT27:Off, RSVDSWPARAM0_BIT28:Off, RSVDSWPARAM0_BIT30:Off, RSVDSWPARAM0_BIT31:Off | None | Default/Recommended Value | NRDUCellRsvdExt03 | None | Read & Write | No (And no impact on the UE in idle mode) | N/A | N/A | None | The parameter modification takes effect immediately. | None | BTS3900: V100R018C00 BTS3900 5G: V100R018C00 BTS5900: V100R018C00 BTS5900 5G: V100R018C00 | Radio | N
NRDUCellRsvdExt03 | RsvdSwParam1 | Reserved Switch Parameter 1 | BTS3900, BTS3900 5G, BTS5900, BTS5900 5G | MOD NRDUCELLRSVDEXT03 LST NRDUCELLRSVDEXT03 | Indicates reserved 32-bit switch parameter 1 that is reserved for future requirements. Disuse statement: Reserved parameters are temporarily used and will be replaced with new parameters (for example, of which the IDs can signify the parameter functions) in later versions. Therefore, avoid using this parameter. | NO | NO | NO | None | None | Bit Field Type | RSVDSWPARAM1_BIT1(Bit 1 of Reserved Switch Parameter 1), RSVDSWPARAM1_BIT3(Bit 3 of Reserved Switch Parameter 1), RSVDSWPARAM1_BIT4(Bit 4 of Reserved Switch Parameter 1), RSVDSWPARAM1_BIT6(Bit 6 of Reserved Switch Parameter 1), RSVDSWPARAM1_BIT10(Bit 10 of Reserved Switch Parameter 1), RSVDSWPARAM1_BIT11(Bit 11 of Reserved Switch Parameter 1), RSVDSWPARAM1_BIT16(Bit 16 of Reserved Switch Parameter 1), RSVDSWPARAM1_BIT17(Bit 17 of Reserved Switch Parameter 1), RSVDSWPARAM1_BIT18(Bit 18 of Reserved Switch Parameter 1), RSVDSWPARAM1_BIT19(Bit 19 of Reserved Switch Parameter 1), RSVDSWPARAM1_BIT20(Bit 20 of Reserved Switch Parameter 1), RSVDSWPARAM1_BIT21(Bit 21 of Reserved Switch Parameter 1), RSVDSWPARAM1_BIT22(Bit 22 of Reserved Switch Parameter 1), RSVDSWPARAM1_BIT23(Bit 23 of Reserved Switch Parameter 1), RSVDSWPARAM1_BIT24(Bit 24 of Reserved Switch Parameter 1), RSVDSWPARAM1_BIT25(Bit 25 of Reserved Switch Parameter 1), RSVDSWPARAM1_BIT26(Bit 26 of Reserved Switch Parameter 1), RSVDSWPARAM1_BIT27(Bit 27 of Reserved Switch Parameter 1), RSVDSWPARAM1_BIT28(Bit 28 of Reserved Switch Parameter 1), RSVDSWPARAM1_BIT29(Bit 29 of Reserved Switch Parameter 1), RSVDSWPARAM1_BIT30(Bit 30 of Reserved Switch Parameter 1), RSVDSWPARAM1_BIT31(Bit 31 of Reserved Switch Parameter 1), RSVDSWPARAM1_BIT32(Bit 32 of Reserved Switch Parameter 1) | RSVDSWPARAM1_BIT1~0, RSVDSWPARAM1_BIT3~2, RSVDSWPARAM1_BIT4~3, RSVDSWPARAM1_BIT6~5, RSVDSWPARAM1_BIT10~9, RSVDSWPARAM1_BIT11~10, RSVDSWPARAM1_BIT16~15, RSVDSWPARAM1_BIT17~16, RSVDSWPARAM1_BIT18~17, RSVDSWPARAM1_BIT19~18, RSVDSWPARAM1_BIT20~19, RSVDSWPARAM1_BIT21~20, RSVDSWPARAM1_BIT22~21, RSVDSWPARAM1_BIT23~22, RSVDSWPARAM1_BIT24~23, RSVDSWPARAM1_BIT25~24, RSVDSWPARAM1_BIT26~25, RSVDSWPARAM1_BIT27~26, RSVDSWPARAM1_BIT28~27, RSVDSWPARAM1_BIT29~28, RSVDSWPARAM1_BIT30~29, RSVDSWPARAM1_BIT31~30, RSVDSWPARAM1_BIT32~31 | None | RSVDSWPARAM1_BIT1, RSVDSWPARAM1_BIT3, RSVDSWPARAM1_BIT4, RSVDSWPARAM1_BIT6, RSVDSWPARAM1_BIT10, RSVDSWPARAM1_BIT11, RSVDSWPARAM1_BIT16, RSVDSWPARAM1_BIT17, RSVDSWPARAM1_BIT18, RSVDSWPARAM1_BIT19, RSVDSWPARAM1_BIT20, RSVDSWPARAM1_BIT21, RSVDSWPARAM1_BIT22, RSVDSWPARAM1_BIT23, RSVDSWPARAM1_BIT24, RSVDSWPARAM1_BIT25, RSVDSWPARAM1_BIT26, RSVDSWPARAM1_BIT27, RSVDSWPARAM1_BIT28, RSVDSWPARAM1_BIT29, RSVDSWPARAM1_BIT30, RSVDSWPARAM1_BIT31, RSVDSWPARAM1_BIT32 | RSVDSWPARAM1_BIT1:Off, RSVDSWPARAM1_BIT3:Off, RSVDSWPARAM1_BIT4:Off, RSVDSWPARAM1_BIT6:Off, RSVDSWPARAM1_BIT10:Off, RSVDSWPARAM1_BIT11:Off, RSVDSWPARAM1_BIT16:Off, RSVDSWPARAM1_BIT17:Off, RSVDSWPARAM1_BIT18:Off, RSVDSWPARAM1_BIT19:Off, RSVDSWPARAM1_BIT20:Off, RSVDSWPARAM1_BIT21:Off, RSVDSWPARAM1_BIT22:Off, RSVDSWPARAM1_BIT23:Off, RSVDSWPARAM1_BIT24:Off, RSVDSWPARAM1_BIT25:Off, RSVDSWPARAM1_BIT26:Off, RSVDSWPARAM1_BIT27:Off, RSVDSWPARAM1_BIT28:Off, RSVDSWPARAM1_BIT29:Off, RSVDSWPARAM1_BIT30:Off, RSVDSWPARAM1_BIT31:Off, RSVDSWPARAM1_BIT32:Off | None | Default/Recommended Value | NRDUCellRsvdExt03 | None | Read & Write | No (And no impact on the UE in idle mode) | N/A | N/A | None | The parameter modification takes effect immediately. | None | BTS3900: V100R018C00 BTS3900 5G: V100R018C00 BTS5900: V100R018C00 BTS5900 5G: V100R018C00 | Radio | N
NRDUCellUlSchRes | NrDuCellId | NR DU Cell ID | BTS3900, BTS3900 5G, BTS5900, BTS5900 5G | LST NRDUCELLULSCHRES MOD NRDUCELLULSCHRES | Indicates the ID of an NR DU cell, which uniquely identifies an NR DU cell within a gNodeB. | YES | YES | NO | None | None | Interval Type | 0~65534 | N/A | None | 0~65534 | None | None | Radio Planning (Internal planning) | NRDUCellUlSchRes | None | Read Only | N/A | N/A | N/A | N/A | N/A | None | BTS3900: V100R018C00 BTS3900 5G: V100R018C00 BTS5900: V100R018C00 BTS5900 5G: V100R018C00 | Radio | N
NRDUCellUlSchRes | UlChnEstEnhRsvdRbNum | UL Chn Estimate Enhanced Rsvd RB Num | BTS3900, BTS3900 5G, BTS5900, BTS5900 5G | MOD NRDUCELLULSCHRES LST NRDUCELLULSCHRES | Indicates the number of RBs reserved for uplink small packets in the FDD enhanced uplink channel estimation algorithm. This parameter takes effect only when the NRDUCellPusch.UlChnEstimationType parameter is set to ENHANCED. If this parameter is set to INFINITY, RBs are not reserved for uplink small packets (including ACKs, NACKs, and measurement feedback related to downlink data transmission), and scheduling of uplink small packets is not restricted. If this parameter is set to a value other than INFINITY, a number of RBs are reserved for uplink small packets (the parameter value determines the number), and uplink small packets are transmitted only within the reserved RBs according to scheduling. This parameter applies only to FDD. | NO | NO | NO | FBFD-010011 | Scheduling | Enumeration Type | INFINITY(Infinity), 1RB(1RB), 2RB(2RB), 3RB(3RB), 4RB(4RB), 5RB(5RB), 6RB(6RB), 7RB(7RB), 8RB(8RB), 9RB(9RB), 10RB(10RB) | INFINITY~0, 1RB~1, 2RB~2, 3RB~3, 4RB~4, 5RB~5, 6RB~6, 7RB~7, 8RB~8, 9RB~9, 10RB~10 | None | INFINITY, 1RB, 2RB, 3RB, 4RB, 5RB, 6RB, 7RB, 8RB, 9RB, 10RB | INFINITY(Infinity) | INFINITY(Infinity) | Default/Recommended Value | NRDUCellUlSchRes | None | Read & Write | No (And no impact on the UE in idle mode) | N/A | N/A | None | The parameter modification takes effect immediately. | If this parameter is set to INFINITY, network performance is not affected. Among values other than INFINITY, a smaller value of this parameter (indicating a smaller number of RBs) results in more available RBs and higher throughput for UEs with uplink large-packet services but a longer time required for transmitting uplink small packets (including ACKs, NACKs, and measurement feedback related to downlink data transmission). If the number of RBs indicated by this parameter is too small, the throughput of downlink data transmission is affected. A larger value of this parameter (indicating a larger number of RBs) results in fewer available RBs and lower throughput for UEs with uplink large-packet services, but it also leads to more RBs available for uplink small-packet UEs and a shorter time required for transmitting uplink small packets. | BTS3900: V100R018C00 BTS3900 5G: V100R018C00 BTS5900: V100R018C00 BTS5900 5G: V100R018C00 | Radio | N-FDD
NRDUCellUlSchRes | UlSchResAlgoSwitch | UL Scheduling Resource Algorithm Switch | BTS3900, BTS3900 5G, BTS5900, BTS5900 5G | MOD NRDUCELLULSCHRES LST NRDUCELLULSCHRES | Indicates uplink scheduling resource-related algorithm switches. MCS_TABLE_BASED_SCH_RB_ADJ_SW: Indicates whether to enable MCS-table-based adjustment on the number of RBs used for scheduling. If this option is deselected, the default threshold for RB reduction in uplink scheduling is used. If this option is selected, the threshold for RB reduction in uplink scheduling is adjusted based on the uplink MCS table. This option applies only to TDD cells. NCR_USER_UL_SLOT_CONV_SCH_SW: Indicates whether to enable uplink data convergence in slots for scheduling of NCR-served UEs. This function is enabled only if this option is selected. With this function, the identified NCR-served UEs are scheduled in fixed slots for data convergence. This prolongs the duration of muting of uplink transmission to NCRs and reduces the uplink interference of the NCRs to the macro base station. This option applies only to low-frequency TDD cells. | NO | NO | NO | FBFD-010011 | Scheduling | Bit Field Type | MCS_TABLE_BASED_SCH_RB_ADJ_SW(MCS-Table-based Sch RB Adjustment Sw), NCR_USER_UL_SLOT_CONV_SCH_SW(NCR UE UL Data Converge in Slot Sch Sw) | MCS_TABLE_BASED_SCH_RB_ADJ_SW~0, NCR_USER_UL_SLOT_CONV_SCH_SW~1 | None | MCS_TABLE_BASED_SCH_RB_ADJ_SW, NCR_USER_UL_SLOT_CONV_SCH_SW | MCS_TABLE_BASED_SCH_RB_ADJ_SW:Off, NCR_USER_UL_SLOT_CONV_SCH_SW:Off | MCS_TABLE_BASED_SCH_RB_ADJ_SW:Off, NCR_USER_UL_SLOT_CONV_SCH_SW:Off | Default/Recommended Value | NRDUCellUlSchRes | None | Read & Write | No (And no impact on the UE in idle mode) | N/A | N/A | None | The parameter modification takes effect immediately. | MCS_TABLE_BASED_SCH_RB_ADJ_SW: If this option is selected, fewer RBs are allocated to UEs at the cell edge in the uplink and the uplink MCS index increases. If this option is deselected, network performance is not affected. NCR_USER_UL_SLOT_CONV_SCH_SW: If this option is selected, the uplink interference decreases and uplink user experience improves for the macro base station. However, user experience of NCR-served UEs deteriorates. If this option is deselected, network performance is not affected. | BTS3900: V100R019C00 BTS3900 5G: V100R019C00 BTS5900: V100R019C00 BTS5900 5G: V100R019C00 | Radio | N-TDD
NRDUCellFeatureSw | NrDuCellId | NR DU Cell ID | BTS3900, BTS3900 5G, BTS5900, BTS5900 5G | LST NRDUCELLFEATURESW MOD NRDUCELLFEATURESW | Indicates the ID of an NR DU cell, which uniquely identifies an NR DU cell within a gNodeB. | YES | YES | NO | None | None | Interval Type | 0~65534 | N/A | None | 0~65534 | None | None | Radio Planning (Internal planning) | NRDUCellFeatureSw | None | Read Only | N/A | N/A | N/A | N/A | N/A | None | BTS3900: V100R018C10 BTS3900 5G: V100R018C10 BTS5900: V100R018C10 BTS5900 5G: V100R018C10 | Radio | N
NRDUCellFeatureSw | MultiCarrierSwitch | Multi-Carrier Switch | BTS3900, BTS3900 5G, BTS5900, BTS5900 5G | MOD NRDUCELLFEATURESW LST NRDUCELLFEATURESW | Indicates whether to enable multi-carrier interoperability functions. BI_CARRIER_SW: Indicates whether to enable the Bi-Carrier function. If this option is selected, two cells with overlapping spectrum can be set up in large-bandwidth scenarios. If this option is deselected, two cells with overlapping spectrum cannot be set up. This option applies only to low-frequency TDD 64T64R, 32T32R, 8T8R, 4T4R, 2T2R, and 1T1R cells. MULTI_FREQ_BEAM_COORD_SW: Indicates whether to enable multi-frequency beam coordination. If this option is selected, multi-frequency beam coordination is enabled to optimize UE distribution among frequencies based on factors including the beam load and cell load of inter-frequency cells. If this option is deselected, this function does not take effect. This option applies only to low-frequency TDD and FDD. MULTI_FREQ_UL_COORD_SW: Indicates whether to enable uplink multi-frequency coordination. If this option is selected, a TDD cell periodically performs outgoing handovers for UEs that meet the conditions for uplink multi-frequency coordination, and an FDD cell admits such incoming UEs. If this option is deselected, the function does not take effect. This option applies only to low-frequency TDD and FDD. PLLC_PRIMARY_CELL_SW: Indicates whether to enable the cell to act as the primary cell for PLLC. If this option is selected, the cell can act as the primary cell for PLLC. If this option is deselected, PLLC does not work. This option applies only to low-frequency TDD. PLLC_COOPERATING_CELL_SW: Indicates whether to enable the cell to act as the cooperating cell for PLLC. If this option is selected, the cell can act as the cooperating cell for PLLC. If this option is deselected, PLLC does not work. This option applies only to low-frequency TDD. MULTI_FREQ_BEAM_COORD_EXT_SW: Indicates whether to enable multi-frequency beam coordination extension. If this option is selected, this function is enabled to optimize UE distribution among FDD and TDD frequencies based on factors such as the load and PRB usage of beams in inter-frequency cells. If this option is deselected, this optimization is disabled. This option applies only to low-frequency TDD and FDD. MULTI_FREQ_BEAM_COORD_LITE_SW: Indicates whether to enable multi-frequency beam coordination lite. If this option is selected, this function is enabled to optimize UE distribution among frequencies based on factors including the beam load and cell load of inter-frequency cells. If this option is deselected, this function is disabled. This option applies only to FDD. RES_MF_BEAM_COORD_LITE_SW: Indicates whether to enable resource-based multi-frequency beam coordination lite. If this option is selected, this function is enabled to optimize UE distribution among FDD and TDD frequencies based on resource information such as the load and PRB usage of beams in inter-frequency cells. If this option is deselected, this function is disabled. This option applies only to FDD. MF_BEAM_COORD_TDD_ENH_SW: Indicates whether to enable multi-frequency beam coordination enhancement for TDD. If this option is selected, multi-frequency beam coordination enhancement for TDD is enabled. In this case, multi-frequency beam coordination can take effect for inter-frequency TDD cells served by different RF modules. In addition, UE distribution in inter-frequency TDD cells is optimized based on information such as the beam load and beam PRB usage of different TDD cells. If this option is deselected, the enhancement is disabled. This option applies only to low-frequency TDD. MF_BEAM_COORD_LOAD_BAL_ACC_SW: Indicates whether to enable load balancing acceleration for multi-frequency beam coordination. If this option is selected, this function is enabled, and more UEs can be migrated in a period, accelerating beam load balancing between cells. If this option is deselected, this function is disabled. This option applies only to low-frequency TDD and FDD. CA_SCC_CQI_ABNORMAL_DETECT_SW: Indicates whether the gNodeB detects CQI exceptions in CA SCells. If this option is selected and a CQI exception is detected in an SCell, the SCell is marked as abnormal. If this option is deselected, the detection is disabled. This option applies only to low-frequency TDD and FDD. CA_SCC_HIGH_BER_DETECT_SW: Indicates whether the gNodeB detects bit errors in CA SCells. If this option is selected and consecutive bit errors are detected in an SCell, the SCell is marked with high bit error rate (BER). If this option is deselected, the detection is disabled. This option applies only to low-frequency TDD and FDD. MULTI_FREQ_SEL_UL_BWP_SW: Indicates whether multi-frequency smart selection can be performed for UEs configured with uplink BWPs. Multi-frequency smart selection can be performed for these UEs only if this option is selected. This option applies only to low-frequency TDD and FDD cells. | NO | NO | NO | FOFD-070201 | Multi-Frequency Spatial Smart Carrier Selection | Bit Field Type | BI_CARRIER_SW(Bi-Carrier Switch), MULTI_FREQ_BEAM_COORD_SW(Multi-Frequency Beam Coordination Sw), MULTI_FREQ_UL_COORD_SW(Uplink Multi-Frequency Coordination Sw), PLLC_PRIMARY_CELL_SW(PLLC Primary Cell Switch), PLLC_COOPERATING_CELL_SW(PLLC Cooperating Cell Switch), MULTI_FREQ_BEAM_COORD_EXT_SW(Multi-Freq Beam Coordination Ext Sw), MULTI_FREQ_BEAM_COORD_LITE_SW(Multi-Freq Beam Coordination Lite Sw), RES_MF_BEAM_COORD_LITE_SW(Res-based Multi-Freq Beam Coord Lite Sw), MF_BEAM_COORD_TDD_ENH_SW(Multi-Freq Beam Coord TDD Enh Sw), MF_BEAM_COORD_LOAD_BAL_ACC_SW(MF Beam Coord Load Balance Accelerate Sw), CA_SCC_CQI_ABNORMAL_DETECT_SW(CA SCC CQI Exception Detection Switch), CA_SCC_HIGH_BER_DETECT_SW(CA SCC High BER Detection Switch), MULTI_FREQ_SEL_UL_BWP_SW(Multi-Freq Smart Selection UL BWP Switch) | BI_CARRIER_SW~0, MULTI_FREQ_BEAM_COORD_SW~1, MULTI_FREQ_UL_COORD_SW~2, PLLC_PRIMARY_CELL_SW~3, PLLC_COOPERATING_CELL_SW~4, MULTI_FREQ_BEAM_COORD_EXT_SW~5, MULTI_FREQ_BEAM_COORD_LITE_SW~7, RES_MF_BEAM_COORD_LITE_SW~8, MF_BEAM_COORD_TDD_ENH_SW~9, MF_BEAM_COORD_LOAD_BAL_ACC_SW~10, CA_SCC_CQI_ABNORMAL_DETECT_SW~11, CA_SCC_HIGH_BER_DETECT_SW~12, MULTI_FREQ_SEL_UL_BWP_SW~13 | None | BI_CARRIER_SW, MULTI_FREQ_BEAM_COORD_SW, MULTI_FREQ_UL_COORD_SW, PLLC_PRIMARY_CELL_SW, PLLC_COOPERATING_CELL_SW, MULTI_FREQ_BEAM_COORD_EXT_SW, MULTI_FREQ_BEAM_COORD_LITE_SW, RES_MF_BEAM_COORD_LITE_SW, MF_BEAM_COORD_TDD_ENH_SW, MF_BEAM_COORD_LOAD_BAL_ACC_SW, CA_SCC_CQI_ABNORMAL_DETECT_SW, CA_SCC_HIGH_BER_DETECT_SW, MULTI_FREQ_SEL_UL_BWP_SW | BI_CARRIER_SW:Off, MULTI_FREQ_BEAM_COORD_SW:Off, MULTI_FREQ_UL_COORD_SW:Off, PLLC_PRIMARY_CELL_SW:Off, PLLC_COOPERATING_CELL_SW:Off, MULTI_FREQ_BEAM_COORD_EXT_SW:Off, MULTI_FREQ_BEAM_COORD_LITE_SW:Off, RES_MF_BEAM_COORD_LITE_SW:Off, MF_BEAM_COORD_TDD_ENH_SW:Off, MF_BEAM_COORD_LOAD_BAL_ACC_SW:Off, CA_SCC_CQI_ABNORMAL_DETECT_SW:Off, CA_SCC_HIGH_BER_DETECT_SW:Off, MULTI_FREQ_SEL_UL_BWP_SW:Off | BI_CARRIER_SW:Off, MULTI_FREQ_BEAM_COORD_SW:Off, MULTI_FREQ_UL_COORD_SW:Off, PLLC_PRIMARY_CELL_SW:Off, PLLC_COOPERATING_CELL_SW:Off, MULTI_FREQ_BEAM_COORD_EXT_SW:Off, MULTI_FREQ_BEAM_COORD_LITE_SW:Off, RES_MF_BEAM_COORD_LITE_SW:Off, MF_BEAM_COORD_TDD_ENH_SW:Off, MF_BEAM_COORD_LOAD_BAL_ACC_SW:On, CA_SCC_CQI_ABNORMAL_DETECT_SW:Off, CA_SCC_HIGH_BER_DETECT_SW:Off, MULTI_FREQ_SEL_UL_BWP_SW:Off | Radio Planning (Internal planning) | NRDUCellFeatureSw | -Configuration constraints: In an NRDUCellFeatureSw MO, if the MF_BEAM_COORD_TDD_ENH_SW option of MultiCarrierSwitch is selected, the MF_BEAM_COORD_LOAD_BAL_ACC_SW option of the same parameter must also be selected. In an NRDUCellFeatureSw MO, if the MULTI_FREQ_BEAM_COORD_SW option of MultiCarrierSwitch is deselected, the MULTI_FREQ_BEAM_COORD_EXT_SW option of the same parameter must also be deselected. In an NRDUCellFeatureSw MO, if the MULTI_FREQ_BEAM_COORD_LITE_SW option of MultiCarrierSwitch is deselected, the RES_MF_BEAM_COORD_LITE_SW option of the same parameter must also be deselected. | Read & Write | Yes | Cell | 1 minute | BI_CARRIER_SW setting changes will cause the cell to automatically restart. If the cell is configured to be activated and no relevant license is allocated to the cell, changing the setting of the BI_CARRIER_SW option to on will fail. PLLC_PRIMARY_CELL_SW setting changes will cause the cell to automatically restart. PLLC_COOPERATING_CELL_SW setting changes will cause the cell to automatically restart. | The parameter modification takes effect after the cell is automatically reset. | BI_CARRIER_SW: If this option is selected, the user-perceived rate in the cooperating cell increases. If this option is deselected, network performance is not affected. MULTI_FREQ_BEAM_COORD_SW: If this option is selected, the number of handovers and the average downlink UE throughput increase. If this option is deselected, network performance is not affected. MULTI_FREQ_UL_COORD_SW: If this option is selected, the average uplink UE throughput in a TDD cell increases. If this option is deselected, network performance is not affected. PLLC_PRIMARY_CELL_SW: If this option is selected, the downlink user-perceived rates of UEs in the primary cell decrease. If this option is deselected, network performance is not affected. PLLC_COOPERATING_CELL_SW: None. MULTI_FREQ_BEAM_COORD_EXT_SW: If this option is selected, the number of handovers and the average downlink UE throughput increase. If this option is deselected, network performance is not affected. MULTI_FREQ_BEAM_COORD_LITE_SW: If this option is selected, the number of handovers and the average downlink UE throughput increase. If this option is deselected, network performance is not affected. RES_MF_BEAM_COORD_LITE_SW: If this option is selected, the number of handovers and the average downlink UE throughput increase. If this option is deselected, network performance is not affected. MF_BEAM_COORD_TDD_ENH_SW: If this option is selected, the number of handovers and the average downlink UE throughput increase. If this option is deselected, network performance is not affected. MF_BEAM_COORD_LOAD_BAL_ACC_SW: If this option is selected, the number of handovers increases, and the beam load is more balanced among multiple frequency bands. If this option is deselected, network performance is not affected. CA_SCC_CQI_ABNORMAL_DETECT_SW: None. CA_SCC_HIGH_BER_DETECT_SW: None. MULTI_FREQ_SEL_UL_BWP_SW: If this option is selected, the average uplink throughputs of UEs configured with BWPs increase. If this option is deselected, network performance is not affected. | BTS3900: V100R018C10 BTS3900 5G: V100R018C10 BTS5900: V100R018C10 BTS5900 5G: V100R018C10 | Radio | N-TDD-FR1, N-FDD
NRDUCellFeatureSw | AhrSwitch | AHR Switch | BTS3900, BTS3900 5G, BTS5900, BTS5900 5G | MOD NRDUCELLFEATURESW LST NRDUCELLFEATURESW | Indicates whether to enable AHR-related functions. AHR_PHASE1_SW: Indicates whether to enable AHR Introduction. AHR Introduction is enabled only if this option is selected. This option applies only to low-frequency TDD massive MIMO cells and LampSite cells. AHR_EXP_TURBO_PHASE2_SW: Indicates whether to enable AHR Experience Turbo 2.0. AHR Experience Turbo 2.0 is enabled only if this option is selected. This option applies only to low-frequency TDD massive MIMO cells and LampSite cells. AHR_CAPC_UPGRADE_PHASE2_SW: Indicates whether to enable AHR Capacity Upgrade 2.0. AHR Capacity Upgrade 2.0 is enabled only if this option is selected. This option applies only to low-frequency TDD massive MIMO cells and LampSite cells. | NO | NO | NO | FOFD-051301 FOFD-061201 FOFD-061202 | AHR Introduction AHR Experience Turbo 2.0 AHR Capacity Upgrade 2.0 | Bit Field Type | AHR_PHASE1_SW(AHR Phase 1 Switch), AHR_EXP_TURBO_PHASE2_SW(AHR Experience Turbo Phase 2 Switch), AHR_CAPC_UPGRADE_PHASE2_SW(AHR Capacity Upgrade Phase 2 Switch) | AHR_PHASE1_SW~0, AHR_EXP_TURBO_PHASE2_SW~1, AHR_CAPC_UPGRADE_PHASE2_SW~2 | None | AHR_PHASE1_SW, AHR_EXP_TURBO_PHASE2_SW, AHR_CAPC_UPGRADE_PHASE2_SW | AHR_PHASE1_SW:Off, AHR_EXP_TURBO_PHASE2_SW:Off, AHR_CAPC_UPGRADE_PHASE2_SW:Off | AHR_PHASE1_SW:Off, AHR_EXP_TURBO_PHASE2_SW:Off, AHR_CAPC_UPGRADE_PHASE2_SW:Off | Radio Planning (Internal planning) | NRDUCellFeatureSw | -Configuration constraints: The AHR_EXP_TURBO_PHASE2_SW option of AhrSwitch in an NRDUCellFeatureSw MO can be selected only if the AHR_PHASE1_SW option of this parameter is selected. | Read & Write | No (And no impact on the UE in idle mode) | N/A | N/A | None | The parameter modification takes effect immediately. | AHR_PHASE1_SW: If this option is selected, AHR Introduction increases the downlink user-perceived rate. If this option is deselected, network performance is not affected. AHR_EXP_TURBO_PHASE2_SW: If this option is selected, AHR Experience Turbo 2.0 increases the downlink user-perceived rate. If this option is deselected, network performance is not affected. AHR_CAPC_UPGRADE_PHASE2_SW: If this option is selected, AHR Capacity Upgrade 2.0 increases the downlink user-perceived rate. If this option is deselected, network performance is not affected. | BTS3900: V100R018C10 BTS3900 5G: V100R018C10 BTS5900: V100R018C10 BTS5900 5G: V100R018C10 | Radio | N-TDD-FR1
NRDUCellFeatureSw | PerformanceAlgoSwitch | Performance Algorithm Switch | BTS3900, BTS3900 5G, BTS5900, BTS5900 5G | MOD NRDUCELLFEATURESW LST NRDUCELLFEATURESW | Indicates whether to enable functions related to performance improvement. SMART_SCH_AND_LINK_ADAPT_SW: Indicates whether to enable smart scheduling and link adaptation. If this option is selected, smart scheduling and link adaptation are enabled for the cell. If this option is deselected, smart scheduling and link adaptation are disabled. This option applies only to 1T/2T/4T/8T cells and LampSite cells in TDD low frequency bands. HIGH_CAPACITY_EXP_IMP_SW: Indicates whether to enable the functions related to high capacity experience improvement. The functions are enabled only if this option is selected. This option applies only to low-frequency TDD cells. | NO | NO | NO | None | None | Bit Field Type | SMART_SCH_AND_LINK_ADAPT_SW(Smart Scheduling and Link Adaptation Sw), HIGH_CAPACITY_EXP_IMP_SW(High Capacity Experience Improvement Sw) | SMART_SCH_AND_LINK_ADAPT_SW~0, HIGH_CAPACITY_EXP_IMP_SW~1 | None | SMART_SCH_AND_LINK_ADAPT_SW, HIGH_CAPACITY_EXP_IMP_SW | SMART_SCH_AND_LINK_ADAPT_SW:Off, HIGH_CAPACITY_EXP_IMP_SW:Off | SMART_SCH_AND_LINK_ADAPT_SW:Off, HIGH_CAPACITY_EXP_IMP_SW:Off | Radio Planning (Internal planning) | NRDUCellFeatureSw | None | Read & Write | No (And no impact on the UE in idle mode) | N/A | N/A | None | The parameter modification takes effect immediately. | SMART_SCH_AND_LINK_ADAPT_SW: If this option is selected, the user-perceived rate increases. If this option is deselected, network performance is not affected. HIGH_CAPACITY_EXP_IMP_SW: If this option is selected, the uplink and downlink user-perceived rates increase in heavy-load scenarios. If this option is deselected, network performance is not affected. | BTS3900: V100R018C10 BTS3900 5G: V100R018C10 BTS5900: V100R018C10 BTS5900 5G: V100R018C10 | Radio | N-TDD-FR1
NRDUCellFeatureSw | UeCapbBasedFunSw | UE Capability-based Function Switch | BTS3900, BTS3900 5G, BTS5900, BTS5900 5G | MOD NRDUCELLFEATURESW LST NRDUCELLFEATURESW | Indicates the switches for UE-capability-based functions. REDCAP_SW: Indicates whether to enable the reduced capability (RedCap) function. If this option is selected, RedCap UEs are allowed to access the cell. If this option is deselected, RedCap UEs are not allowed to access the cell. This option applies only to low-frequency TDD, FDD, and SUL cells. REDCAP_ENERGY_SAVING_SW: Indicates whether to enable energy saving for RedCap and eRedCap UEs. If this option is selected, energy saving for RedCap and eRedCap UEs is enabled. If this option is deselected, energy saving for RedCap and eRedCap UEs is disabled. This option applies only to low-frequency TDD and FDD cells. REDCAP_UL_COVERAGE_ENH_SW: Indicates whether to enable uplink coverage enhancement for RedCap and eRedCap UEs. If this option is selected, the uplink coverage of RedCap and eRedCap UEs at the cell edge can be improved. If the uplink SINR of a RedCap or eRedCap UE is continuously less than or equal to the value of NRDUCellRedCap.UlSlotAggSinrThld, the base station configures the UE to enter the uplink slot aggregation state. If this option is deselected, uplink coverage enhancement for RedCap and eRedCap UEs does not take effect. This option applies only to low-frequency TDD and FDD cells. REDCAP_COORD_POS_SW: Indicates whether to enable device/pipe coordinated positioning for RedCap UEs. This function takes effect only if this option is selected. This option applies only to low-frequency TDD. REDCAP_COORD_PC2_SW: Indicates whether to enable power class 2 based on device-pipe synergy for RedCap UEs. This function is enabled only if this option is selected. With this function, the base station can set the maximum uplink transmit power to 26 dBm for RedCap/eRedCap UEs that support the function of power class 2 based on device-pipe synergy. This option applies only to low-frequency TDD. EREDCAP_SW: Indicates whether to enable the enhanced RedCap (eRedCap) function. If this option is selected, eRedCap UEs are allowed to access the cell. If this option is deselected, eRedCap UEs are not allowed to access the cell. This option applies to low-frequency TDD, FDD, and SUL cells. | NO | NO | NO | FOFD-090301 FOFD-070316 FOFD-091206 | Support for R18 Enhanced RedCap UEs (Trial) RedCap Introduction Premium RedCap | Bit Field Type | REDCAP_SW(RedCap Switch), REDCAP_ENERGY_SAVING_SW(RedCap Energy Saving Switch), REDCAP_UL_COVERAGE_ENH_SW(RedCap UL Coverage Enhancement Switch), REDCAP_COORD_POS_SW(RedCap Device/Pipe Coord Positioning Sw), REDCAP_COORD_PC2_SW(RedCap Device/Pipe Power Class 2 Switch), EREDCAP_SW(eRedCap Switch) | REDCAP_SW~0, REDCAP_ENERGY_SAVING_SW~1, REDCAP_UL_COVERAGE_ENH_SW~2, REDCAP_COORD_POS_SW~3, REDCAP_COORD_PC2_SW~4, EREDCAP_SW~5 | None | REDCAP_SW, REDCAP_ENERGY_SAVING_SW, REDCAP_UL_COVERAGE_ENH_SW, REDCAP_COORD_POS_SW, REDCAP_COORD_PC2_SW, EREDCAP_SW | REDCAP_SW:Off, REDCAP_ENERGY_SAVING_SW:Off, REDCAP_UL_COVERAGE_ENH_SW:Off, REDCAP_COORD_POS_SW:Off, REDCAP_COORD_PC2_SW:Off, EREDCAP_SW:Off | REDCAP_SW:Off, REDCAP_ENERGY_SAVING_SW:Off, REDCAP_UL_COVERAGE_ENH_SW:Off, REDCAP_COORD_POS_SW:Off, REDCAP_COORD_PC2_SW:Off, EREDCAP_SW:Off | N/A | NRDUCellFeatureSw | None | Read & Write | Yes | Cell | 1 minute | REDCAP_SW setting changes will cause the cell to automatically restart. | The parameter modification takes effect after the cell is automatically reset. | REDCAP_SW: If this option is selected, extra resources are consumed after RedCap UEs access the network. As a result, the maximum allowed number of eMBB UEs and the throughput of these UEs decrease. If this option is deselected, there is no impact. REDCAP_ENERGY_SAVING_SW: If this option is selected, RedCap and eRedCap UEs that fulfill the relaxed RRM measurement criterion for connected-mode UEs can obtain UE power saving gains, and network KPIs are not affected. If this option is deselected, RedCap and eRedCap UEs cannot obtain UE power saving gains, but network KPIs are not affected. REDCAP_UL_COVERAGE_ENH_SW: If this option is selected, the uplink coverage improves for RedCap and eRedCap UEs for which uplink slot aggregation has taken effect, and the uplink user-perceived rate increases for some cell-edge UEs. If this option is deselected, RedCap and eRedCap UEs cannot acquire uplink coverage improvement gains, while other performance indicators are not affected. REDCAP_COORD_POS_SW: If this option is selected, the uplink and downlink throughputs of RedCap/eRedCap UEs may decrease. If this option is deselected, there is no impact. REDCAP_COORD_PC2_SW: If this option is selected, the uplink throughput increases for RedCap/eRedCap UEs that support the function of power class 2 based on device-pipe synergy. If this option is deselected, there is no impact. EREDCAP_SW: If this option is selected, eRedCap UEs are allowed to access the network, which means the NR network can serve UEs with higher capabilities. After the access, the eRedCap UEs share network resources, causing the RedCap and eMBB throughput to decrease. The terminal type of eRedCap UEs cannot be identified during their access, and therefore these UEs are scheduled based on the assumption of a 5 MHz capability, causing cell coverage to decrease. If this option is deselected, there is no impact. | BTS3900: V100R019C00 BTS3900 5G: V100R019C00 BTS5900: V100R019C00 BTS5900 5G: V100R019C00 | Radio | N-TDD-FR1, N-FDD, N-SUL
NRDUCellFeatureSw | MimoFeatureSwitch | MIMO Feature Switch | BTS3900, BTS3900 5G, BTS5900, BTS5900 5G | MOD NRDUCELLFEATURESW LST NRDUCELLFEATURESW | Indicates whether to enable MIMO functions. TURBO_COVERAGE_SW: Indicates whether to enable the functions of the Turbo Coverage feature. If this option is selected, these functions take effect, and the IRC Pro receiver is used to receive the PUSCH. If this option is deselected, these functions do not take effect, and the MRC receiver is used to receive the PUSCH. This option applies only to FDD 8T8R, 16T16R, and 32T32R cells. INTEL_HYBRID_BF_SW: Indicates whether to enable the functions of the Intelligent Hybrid Beamforming feature. These functions can take effect only if this option is selected. This option applies only to FDD 8T8R, 16T16R, and 32T32R cells. INTEL_PRCS_DL_MU_MIMO_PAIR_SW: Indicates whether to enable the functions of the Intelligent Precise DL MU-MIMO Pairing feature. This option applies only to FDD 4T4R/8T8R/16T16R/32T32R cells. For FDD 8T8R/16T16R/32T32R cells, the functions of Intelligent Precise DL MU-MIMO Pairing take effect only if this option is selected. For FDD 4T4R cells, these functions take effect only when this option is selected together with the EASY_OMNI_SITE_MODE_SW option of the NRDUFddCellTrpBeam.ScenarioModeSw parameter. EMIMO_PRO_SW: Indicates whether to enable the functions of the eMIMO Pro feature. These functions can take effect only if this option is selected. This option applies only to FDD 4T4R/8T8R/16T16R/32T32R cells. TURBO_COVERAGE_PHASE2_SW: Indicates whether to enable the functions of the Turbo Coverage 2.0 feature. These functions take effect only if this option is selected. This option applies only to FDD 8T8R, 16T16R, and 32T32R cells. UL_LOW_NOISE_SW: Indicates whether to enable the uplink low-noise network function. This function is enabled only if this option is selected. This option applies only to low-frequency TDD massive MIMO cells and LampSite cells. UL_PRECISE_AIR_INTF_SCH_SW: Indicates whether to enable the Uplink Precise Air Interface Scheduling feature. If this option is selected, functions of this feature take effect, and MCS selection over the air interface is more accurate. If this option is deselected, functions of this feature do not take effect. This option applies only to FDD 8T8R, 16T16R, and 32T32R cells. UL_MU_MIMO_ADVANCED_PAIR_SW: Indicates whether to enable uplink MU-MIMO advanced pairing. This function is enabled only if this option is selected. With this function, algorithms such as grouping-based UE pairing and unequal-length pairing are used to increase the probability of pairing. This option applies only to FDD 8T8R, 16T16R, and 32T32R cells. DL_GND_AERIAL_COMM_BOOST_SW: Indicates whether to enable the functions of Downlink Air-Ground Communication Boosting. These functions are enabled only if this option is selected. This option applies only to low-frequency TDD cells. UL_GND_AERIAL_COMM_BOOST_SW: Indicates whether to enable the functions of Uplink Air-Ground Communication Boosting. These functions are enabled only if this option is selected. This option applies only to low-frequency TDD cells. UL_LOW_NOISE_PHASE2_SW: Indicates whether to enable uplink low-noise network phase 2.0. This function is enabled only if this option is selected. This option applies only to low-frequency TDD massive MIMO and LampSite cells. MULTILAYER_CONV_UL_RX_SW: Indicates whether to enable functions related to Multilayer Converged Uplink Receiver. These functions are enabled only if this option is selected. This option applies only to FDD cells. MMW_LRG_PKT_UL_MU_MIMO_SW: Indicates whether to enable uplink MU-MIMO for large-packet UEs in mmWave cells. This function is enabled only if this option is selected. With this function, uplink MU-MIMO pairing can take effect for large-packet UEs that meet the inter-beam isolation threshold. This option applies only to high-frequency TDD cells. | NO | NO | NO | FOFD-061251 FOFD-080252 FOFD-090252 FOFD-091252 FOFD-091201 FOFD-101251 FOFD-100201 | Turbo Coverage (NR FDD) Turbo Coverage 2.0 (NR FDD) Uplink Precise Air Interface Scheduling (NR FDD) UL MU-MIMO Advanced Pairing (NR FDD) Uplink Boosting Multilayer Converged Uplink Receiver (NR FDD) Uplink Boosting 2.0 | Bit Field Type | TURBO_COVERAGE_SW(Turbo Coverage Sw), INTEL_HYBRID_BF_SW(Intelligent Hybrid Beamforming Sw), INTEL_PRCS_DL_MU_MIMO_PAIR_SW(Intelligent Precise DL MU-MIMO Pair Sw), EMIMO_PRO_SW(eMIMO Pro Sw), TURBO_COVERAGE_PHASE2_SW(Turbo Coverage 2.0 Sw), UL_LOW_NOISE_SW(UL Low-Noise Network Switch), UL_PRECISE_AIR_INTF_SCH_SW(UL Precise Air Interface Scheduling Sw), UL_MU_MIMO_ADVANCED_PAIR_SW(UL MU-MIMO Advanced Pairing Sw), DL_GND_AERIAL_COMM_BOOST_SW(DL Air-Ground Communication Boosting Sw), UL_GND_AERIAL_COMM_BOOST_SW(UL Air-Ground Communication Boosting Sw), UL_LOW_NOISE_PHASE2_SW(UL Low-Noise Network 2.0 Switch), MULTILAYER_CONV_UL_RX_SW(Multilayer Converged Uplink Receiver Switch), MMW_LRG_PKT_UL_MU_MIMO_SW(mmWave Large-Packet UL MU-MIMO Switch) | TURBO_COVERAGE_SW~0, INTEL_HYBRID_BF_SW~1, INTEL_PRCS_DL_MU_MIMO_PAIR_SW~2, EMIMO_PRO_SW~3, TURBO_COVERAGE_PHASE2_SW~4, UL_LOW_NOISE_SW~5, UL_PRECISE_AIR_INTF_SCH_SW~6, UL_MU_MIMO_ADVANCED_PAIR_SW~7, DL_GND_AERIAL_COMM_BOOST_SW~8, UL_GND_AERIAL_COMM_BOOST_SW~9, UL_LOW_NOISE_PHASE2_SW~10, MULTILAYER_CONV_UL_RX_SW~11, MMW_LRG_PKT_UL_MU_MIMO_SW~12 | None | TURBO_COVERAGE_SW, INTEL_HYBRID_BF_SW, INTEL_PRCS_DL_MU_MIMO_PAIR_SW, EMIMO_PRO_SW, TURBO_COVERAGE_PHASE2_SW, UL_LOW_NOISE_SW, UL_PRECISE_AIR_INTF_SCH_SW, UL_MU_MIMO_ADVANCED_PAIR_SW, DL_GND_AERIAL_COMM_BOOST_SW, UL_GND_AERIAL_COMM_BOOST_SW, UL_LOW_NOISE_PHASE2_SW, MULTILAYER_CONV_UL_RX_SW, MMW_LRG_PKT_UL_MU_MIMO_SW | TURBO_COVERAGE_SW:Off, INTEL_HYBRID_BF_SW:Off, INTEL_PRCS_DL_MU_MIMO_PAIR_SW:Off, EMIMO_PRO_SW:Off, TURBO_COVERAGE_PHASE2_SW:Off, UL_LOW_NOISE_SW:Off, UL_PRECISE_AIR_INTF_SCH_SW:Off, UL_MU_MIMO_ADVANCED_PAIR_SW:Off, DL_GND_AERIAL_COMM_BOOST_SW:Off, UL_GND_AERIAL_COMM_BOOST_SW:Off, UL_LOW_NOISE_PHASE2_SW:Off, MULTILAYER_CONV_UL_RX_SW:Off, MMW_LRG_PKT_UL_MU_MIMO_SW:Off | TURBO_COVERAGE_SW:Off, INTEL_HYBRID_BF_SW:Off, INTEL_PRCS_DL_MU_MIMO_PAIR_SW:Off, EMIMO_PRO_SW:Off, TURBO_COVERAGE_PHASE2_SW:Off, UL_LOW_NOISE_SW:Off, UL_PRECISE_AIR_INTF_SCH_SW:Off, UL_MU_MIMO_ADVANCED_PAIR_SW:Off, DL_GND_AERIAL_COMM_BOOST_SW:Off, UL_GND_AERIAL_COMM_BOOST_SW:Off, UL_LOW_NOISE_PHASE2_SW:Off, MULTILAYER_CONV_UL_RX_SW:Off, MMW_LRG_PKT_UL_MU_MIMO_SW:Off | Default/Recommended Value | NRDUCellFeatureSw | -Configuration constraints: In an NRDUCellFeatureSw MO, the TURBO_COVERAGE_PHASE2_SW option of MimoFeatureSwitch can be selected only if the TURBO_COVERAGE_SW option of the same parameter is selected. | Read & Write | No (And no impact on the UE in idle mode) | N/A | N/A | None | The parameter modification takes effect immediately. | TURBO_COVERAGE_SW: If this option is selected and a function of the Turbo Coverage feature is switched on, the uplink user-perceived rate increases. If this option is selected but that function is switched off, or if this option is deselected, network performance is not affected. INTEL_HYBRID_BF_SW: If this option is selected and a function of the Intelligent Hybrid Beamforming feature is switched on, the downlink user-perceived rate increases. If this option is selected but that function is switched off, or if this option is deselected, network performance is not affected. INTEL_PRCS_DL_MU_MIMO_PAIR_SW: If this option is selected and a function of the Intelligent Precise DL MU-MIMO Pairing feature is switched on, the downlink user-perceived rate increases. If this option is selected but that function is switched off, or if this option is deselected, network performance is not affected. EMIMO_PRO_SW: If this option is selected and a function of the eMIMO Pro feature is switched on, the downlink user-perceived rate increases. If this option is selected but that function is switched off, or if this option is deselected, network performance is not affected. TURBO_COVERAGE_PHASE2_SW: If this option is selected and a function of the Turbo Coverage 2.0 feature is switched on, the uplink user-perceived rate increases. If this option is selected but that function is switched off, or if this option is deselected, network performance is not affected. UL_LOW_NOISE_SW: If this option is selected, the uplink user-perceived rate increases. If this option is deselected, network performance is not affected. UL_PRECISE_AIR_INTF_SCH_SW: If this option is selected, the uplink user-perceived rate increases in the cell. If this option is deselected, network performance is not affected. UL_MU_MIMO_ADVANCED_PAIR_SW: If this option is selected, the uplink user-perceived rate increases in scenarios where the uplink load is medium or heavy. If this option is deselected, network performance is not affected. DL_GND_AERIAL_COMM_BOOST_SW: If this option is selected, the downlink user-perceived rate in the cell increases. If this option is deselected, network performance is not affected. UL_GND_AERIAL_COMM_BOOST_SW: If this option is selected, the uplink user-perceived rate increases in the cell. If this option is deselected, network performance is not affected. UL_LOW_NOISE_PHASE2_SW: If this option is selected, the uplink user-perceived rate increases. If this option is deselected, network performance is not affected. MULTILAYER_CONV_UL_RX_SW: If this option is selected, the uplink user-perceived rate increases. If this option is deselected, network performance is not affected. MMW_LRG_PKT_UL_MU_MIMO_SW: If this option is selected, the uplink cell capacity increases. If this option is deselected, network performance is not affected. | BTS3900: V100R018C10 BTS3900 5G: V100R018C10 BTS5900: V100R018C10 BTS5900 5G: V100R018C10 | Radio | N-TDD, N-FDD
NRDUCellFeatureSw | HighPrecisionBeamSwitch | High Precision Beam Switch | BTS3900, BTS3900 5G, BTS5900, BTS5900 5G | MOD NRDUCELLFEATURESW LST NRDUCELLFEATURESW | Indicates whether to enable the functions relevant to the downlink high-precision beam feature iBeam. If this parameter is set to ON, these functions are enabled. If this parameter is set to OFF, these functions are disabled. This parameter applies only to low-frequency TDD massive MIMO cells and LampSite cells. | NO | NO | NO | FOFD-081201 | iBeam | Enumeration Type | OFF(Off), ON(On) | OFF~0, ON~1 | None | OFF, ON | OFF(Off) | OFF(Off) | N/A | NRDUCellFeatureSw | None | Read & Write | No (And no impact on the UE in idle mode) | N/A | N/A | None | The parameter modification takes effect immediately. | If this parameter is set to ON, the downlink user-perceived rate increases. If this parameter is set to OFF, network performance is not affected. | BTS3900: V100R020C00 BTS3900 5G: V100R020C00 BTS5900: V100R020C00 BTS5900 5G: V100R020C00 | Radio | N-TDD-FR1
NRDUCellFeatureSw | StableUlServiceExpSwitch | Stable Uplink Service Experience Switch | BTS3900, BTS3900 5G, BTS5900, BTS5900 5G | MOD NRDUCELLFEATURESW LST NRDUCELLFEATURESW | Indicates whether to enable stable uplink service experience. STABLE_UL_SERVICE_EXP_BASIC_SW: Indicates whether to enable the basic function of stable uplink service experience. If this option is selected, the scheduling priorities and ranks are adjusted for specified UEs in the cell. If this option is deselected, this function is disabled. This option applies to FDD and low-frequency TDD cells. | NO | NO | NO | FOFD-080011 | Stable Video Surveillance Experience | Bit Field Type | STABLE_UL_SERVICE_EXP_BASIC_SW(Stable UL Service Experience Basic Sw) | STABLE_UL_SERVICE_EXP_BASIC_SW~0 | None | STABLE_UL_SERVICE_EXP_BASIC_SW | STABLE_UL_SERVICE_EXP_BASIC_SW:Off | STABLE_UL_SERVICE_EXP_BASIC_SW:Off | N/A | NRDUCellFeatureSw | None | Read & Write | No (And no impact on the UE in idle mode) | N/A | N/A | None | The parameter modification takes effect immediately. | STABLE_UL_SERVICE_EXP_BASIC_SW: If this option is selected, the average cell throughput may decrease. If this option is deselected, network performance is not affected. | BTS3900: V100R020C00 BTS3900 5G: V100R020C00 BTS5900: V100R020C00 BTS5900 5G: V100R020C00 | Radio | N-TDD-FR1, N-FDD
NRDUCellFeatureSw | HdVideoAcceleratorSwitch | HD Video Accelerator Switch | BTS3900, BTS3900 5G, BTS5900, BTS5900 5G | MOD NRDUCELLFEATURESW LST NRDUCELLFEATURESW | Indicates whether to enable the HD video accelerator. SHORT_VIDEO_HD_EXP_SW: Indicates whether to enable short video HD experience. If this option is selected, stable-latency scheduling is used for bearers carrying short video services. If this option is deselected, a common eMBB scheduling algorithm is used for bearers carrying short video services. This option applies only to low-frequency TDD and FDD cells. | NO | NO | NO | None | None | Bit Field Type | SHORT_VIDEO_HD_EXP_SW(Short Video HD Experience Switch) | SHORT_VIDEO_HD_EXP_SW~0 | None | SHORT_VIDEO_HD_EXP_SW | SHORT_VIDEO_HD_EXP_SW:Off | SHORT_VIDEO_HD_EXP_SW:Off | N/A | NRDUCellFeatureSw | None | Read & Write | No (And no impact on the UE in idle mode) | N/A | N/A | None | The parameter modification takes effect immediately. | SHORT_VIDEO_HD_EXP_SW: If this option is selected, the latency of UEs performing short video services is shortened. In addition, when the number of UEs performing short video services increases, the throughputs of other eMBB services will decrease. If this option is deselected, radio network performance is not affected. | BTS3900: V100R020C00 BTS3900 5G: V100R020C00 BTS5900: V100R020C00 BTS5900 5G: V100R020C00 | Radio | N-TDD-FR1, N-FDD
NRDUCellFeatureSw | ShortVideoIdentPolicy | Short Video Identification Policy | BTS3900, BTS3900 5G, BTS5900, BTS5900 5G | MOD NRDUCELLFEATURESW LST NRDUCELLFEATURESW | Indicates the identification policy for short video services. If this parameter is set to QCI_IDENT, short video services are identified based on QCIs. If this parameter is set to TRAFFIC_MODEL_IDENT, short video services are identified based on traffic models. This parameter applies only to low-frequency TDD and FDD cells. | NO | NO | NO | None | None | Enumeration Type | QCI_IDENT(QCI-based Identification), TRAFFIC_MODEL_IDENT(Traffic-Model-based Identification) | QCI_IDENT~0, TRAFFIC_MODEL_IDENT~1 | None | QCI_IDENT, TRAFFIC_MODEL_IDENT | QCI_IDENT(QCI-based Identification) | QCI_IDENT(QCI-based Identification) | N/A | NRDUCellFeatureSw | None | Read & Write | No (And no impact on the UE in idle mode) | N/A | N/A | None | The parameter modification takes effect immediately. | None | BTS3900: V100R020C00 BTS3900 5G: V100R020C00 BTS5900: V100R020C00 BTS5900 5G: V100R020C00 | Radio | N-TDD-FR1, N-FDD
NRDUCellFeatureSw | DlEhrSwitch | DL EHR Switch | BTS3900, BTS3900 5G, BTS5900, BTS5900 5G | MOD NRDUCELLFEATURESW LST NRDUCELLFEATURESW | Indicates whether to enable downlink Extreme High Resolution (EHR) functions. If this parameter is set to ON, these functions are enabled. If this parameter is set to OFF, these functions are disabled. This parameter applies only to low-frequency TDD massive MIMO cells and LampSite cells. | NO | NO | NO | None | None | Enumeration Type | OFF(Off), ON(On) | OFF~0, ON~1 | None | OFF, ON | OFF(Off) | OFF(Off) | N/A | NRDUCellFeatureSw | None | Read & Write | No (And no impact on the UE in idle mode) | N/A | N/A | None | N/A | If this parameter is set to ON, the downlink user-perceived rate increases. If this parameter is set to OFF, network performance is not affected. | BTS3900: V100R020C10 BTS3900 5G: V100R020C10 BTS5900: V100R020C10 BTS5900 5G: V100R020C10 | Radio | N-TDD-FR1
NRDUCellFeatureSw | V2xSwitch | V2X Switch | BTS3900, BTS3900 5G, BTS5900, BTS5900 5G | MOD NRDUCELLFEATURESW LST NRDUCELLFEATURESW | Indicates switches used to control vehicle communication functions. VEHICLE_BASIC_SW: Indicates whether to enable the basic vehicle communication function. Low-latency and high-reliability technologies are applied to vehicle communication services only if this option is selected. This option applies only to low-frequency TDD and FDD cells. | NO | NO | NO | FOFD-081233 | URLLC for Vehicle Communications | Bit Field Type | VEHICLE_BASIC_SW(Basic Vehicle Communication Switch) | VEHICLE_BASIC_SW~0 | None | VEHICLE_BASIC_SW | VEHICLE_BASIC_SW:Off | VEHICLE_BASIC_SW:Off | N/A | NRDUCellFeatureSw | None | Read & Write | No (And no impact on the UE in idle mode) | N/A | N/A | None | N/A | VEHICLE_BASIC_SW: If this option is selected, control-plane scheduling optimization and link adaptation optimization may occupy a large number of resources. As a result, fewer resources are available for other UEs, and the BLER and retransmission rate of vehicle communication services decrease. If this option is deselected, network performance is not affected. | BTS3900: V100R021C00 BTS3900 5G: V100R021C00 BTS5900: V100R021C00 BTS5900 5G: V100R021C00 | Radio | N-TDD-FR1, N-FDD
NRDUCellFeatureSw | DmnSwitch | Deep Mobile Network Switch | BTS3900, BTS3900 5G, BTS5900, BTS5900 5G | MOD NRDUCELLFEATURESW LST NRDUCELLFEATURESW | Indicates switches related to Deep Mobile Network (DMN). DMN_BASIC_SW: Indicates whether the cell is a DMN cell. The cell is a DMN cell only if this option is selected. This option applies only to FDD and SUL. | NO | NO | NO | FOFD-030211 | Super Uplink | Bit Field Type | DMN_BASIC_SW(DMN Basic Switch) | DMN_BASIC_SW~0 | None | DMN_BASIC_SW | DMN_BASIC_SW:Off | DMN_BASIC_SW:None | N/A | NRDUCellFeatureSw | None | Read & Write | Yes | Cell | Less than 1 minute | DMN_BASIC_SW: Changing the setting of this option will cause the NR DU cell to automatically restart. In the absence of the carrier license related to this option, modification of this option will cause cell setup failures. | The parameter modification takes effect after the cell is automatically reset. | DMN_BASIC_SW: None | BTS3900: V100R020C10 BTS3900 5G: V100R020C10 BTS5900: V100R020C10 BTS5900 5G: V100R020C10 | Radio | N-FDD, N-SUL
NRDUCellFeatureSw | PwsSwitch | Public Warning System Switch | BTS3900, BTS3900 5G, BTS5900, BTS5900 5G | MOD NRDUCELLFEATURESW LST NRDUCELLFEATURESW | Indicates whether to enable functions of the public warning system. CMAS_SWITCH: Indicates whether to enable commercial mobile alert system (CMAS). This function is enabled only if this option is selected. With this function, the base station can process Write-Replace Warning Request and PWS Cancel Request messages. This option takes effect only when gNBSibConfig.SibType is set to SIB_TYPE_8 and gNBSibConfig.SibTransPolicy is set to BROADCAST in the gNBSibConfig MO identified by NRDUCell.SibConfigId of the cell. This option applies only to TDD and FDD cells. | NO | NO | NO | FBFD-051104 | Public Warning System (PWS) | Bit Field Type | CMAS_SWITCH(CMAS Switch) | CMAS_SWITCH~0 | None | CMAS_SWITCH | CMAS_SWITCH:Off | CMAS_SWITCH:Off | N/A | NRDUCellFeatureSw | None | Read & Write | No (And no impact on the UE in idle mode) | N/A | N/A | None | The parameter modification takes effect immediately. | CMAS_SWITCH: None | BTS3900: V100R020C10 BTS3900 5G: V100R020C10 BTS5900: V100R020C10 BTS5900 5G: V100R020C10 | Radio | N-TDD, N-FDD
NRDUCellFeatureSw | QciBasedDiffServExpSw | QCI-based Diff Service Experience Switch | BTS3900, BTS3900 5G, BTS5900, BTS5900 5G | MOD NRDUCELLFEATURESW LST NRDUCELLFEATURESW | Indicates whether to enable QCI-based service experience differentiation. RB_DYNAMIC_CONTROL_SW: Indicates whether to enable dynamic RB control. If this option is selected, dynamic RB control is performed on a per QCI group basis. In this case, the proportion of RBs that are preferentially used by UEs or the maximum or minimum proportion of RBs available for UEs in each QCI group can be configured. If this option is deselected, dynamic RB control is not performed on a per QCI group basis. This option applies only to low-frequency TDD, FDD, SUL, and SDL cells. LINK_RELIABILITY_DIFF_SW: Indicates whether to enable QCI-based link reliability differentiation. This function is enabled only if this option is selected. With this function, the link reliability improvement algorithm can take effect on the specified QCI. This option applies only to low-frequency TDD, FDD, SUL, and SDL cells. UL_LIVE_WEBCAST_EXP_GUAR_SW: Indicates whether to enable uplink live webcast experience guarantee. If this option is selected, differentiated scheduling guarantee is performed on uplink live webcast UEs, improving the uplink experience of these UEs. If this option is deselected, this function is disabled. This option applies to low-frequency TDD and FDD cells. UL_SERV_DIFF_EXP_GUAR_SW: Indicates whether to enable QCI-based uplink-service-differentiated experience guarantee. This function is enabled only if this option is selected. This function guarantees uplink services based on differentiated scheduling priorities. This option applies only to low-frequency TDD and FDD cells. FLEX_EXP_DIFF_SW: Indicates whether to enable flexible experience differentiation. Uplink and downlink rates are dynamically controlled on a per QCI group basis only if this option is selected. This controls the maximum uplink and downlink rates of UEs in each QCI group. This option applies only to low-frequency TDD, FDD, SUL, and SDL cells. FLEX_EXP_DIFF_RPT_SW: Indicates whether to report the rates in flexible experience differentiation. The rates corresponding to different equity levels in flexible experience differentiation are reported to the core network only if this option is selected. This option applies only to low-frequency TDD, FDD, SUL, and SDL cells. VIDEO_INTERACT_EXP_GUAR_SW: Indicates whether to enable video interaction experience guarantee. If this option is selected, service experience guarantee is performed on video interaction UEs, improving the experience of these UEs. If this option is deselected, this function is disabled. This option applies to low-frequency TDD, FDD, SUL, and SDL cells. QNC_SMART_RES_ARRANGE_SW: Indicates whether to enable QNC-based smart resource orchestration. This function is enabled only if this option is selected. With this function, proper guarantee targets are selected from the GFBR, PDB, and Alternative QoS Parameter List for bearers based on their orchestration types. (The GFBR and PDB are selected for the rate-sensitive and delay-sensitive orchestration types, respectively.) This option takes effect only when the ALTERNATIVE_QOS_NOTIF_CTRL_SW option of the gNB5qiConfig.Nr5qiAlgoSwitch parameter is selected. This option applies only to low-frequency TDD and FDD. DYNAMIC_QCI_GROUP_SW: Indicates whether to enable the dynamic QCI group function. This function is enabled only if this option is selected. It takes effect for QCI groups with NRDUCellRes.ResStrategyType set to MEAN_ONLY, and dynamically adjusts the RB resources allocated to UEs in the QCI groups based on service requirements. This option applies to low-frequency TDD, FDD, SUL, and SDL cells. FLEX_EXP_DIFF_UL_CA_POL_SW: Indicates the uplink CA policy in flexible experience differentiation scenarios. Uplink intra-band CA and uplink inter-band CA can take effect for UEs that are configured with frequencies for uplink CA and have admitted to the cell with flexible experience differentiation enabled only if this option is deselected. This option applies only to low-frequency TDD and FDD cells. | NO | NO | NO | FOFD-091253 FOFD-091202 FOFD-100210/FOFD-100253 | Uplink Service Guarantee Game-like Service Latency Assurance Flexible Rate Grading | Bit Field Type | RB_DYNAMIC_CONTROL_SW(RB Dynamic Control Switch), LINK_RELIABILITY_DIFF_SW(Link Reliability Differentiation Switch), UL_LIVE_WEBCAST_EXP_GUAR_SW(UL Live Webcast Experience Guarantee Sw), UL_SERV_DIFF_EXP_GUAR_SW(UL-Service-Diff Experience Guarantee Sw), FLEX_EXP_DIFF_SW(Flexible Experience Differentiation Switch), FLEX_EXP_DIFF_RPT_SW(Flexible Exp Differentiation Report Sw), VIDEO_INTERACT_EXP_GUAR_SW(Video Interaction Experience Gtee Sw), QNC_SMART_RES_ARRANGE_SW(QNC-based Smart Res Orchestration Sw), DYNAMIC_QCI_GROUP_SW(Dynamic QCI Group Switch), FLEX_EXP_DIFF_UL_CA_POL_SW(Flexible Exp Diff UL CA Policy Sw) | RB_DYNAMIC_CONTROL_SW~0, LINK_RELIABILITY_DIFF_SW~1, UL_LIVE_WEBCAST_EXP_GUAR_SW~2, UL_SERV_DIFF_EXP_GUAR_SW~3, FLEX_EXP_DIFF_SW~5, FLEX_EXP_DIFF_RPT_SW~6, VIDEO_INTERACT_EXP_GUAR_SW~7, QNC_SMART_RES_ARRANGE_SW~8, DYNAMIC_QCI_GROUP_SW~9, FLEX_EXP_DIFF_UL_CA_POL_SW~10 | None | RB_DYNAMIC_CONTROL_SW, LINK_RELIABILITY_DIFF_SW, UL_LIVE_WEBCAST_EXP_GUAR_SW, UL_SERV_DIFF_EXP_GUAR_SW, FLEX_EXP_DIFF_SW, FLEX_EXP_DIFF_RPT_SW, VIDEO_INTERACT_EXP_GUAR_SW, QNC_SMART_RES_ARRANGE_SW, DYNAMIC_QCI_GROUP_SW, FLEX_EXP_DIFF_UL_CA_POL_SW | RB_DYNAMIC_CONTROL_SW:Off, LINK_RELIABILITY_DIFF_SW:Off, UL_LIVE_WEBCAST_EXP_GUAR_SW:Off, UL_SERV_DIFF_EXP_GUAR_SW:Off, FLEX_EXP_DIFF_SW:Off, FLEX_EXP_DIFF_RPT_SW:Off, VIDEO_INTERACT_EXP_GUAR_SW:Off, QNC_SMART_RES_ARRANGE_SW:Off, DYNAMIC_QCI_GROUP_SW:Off, FLEX_EXP_DIFF_UL_CA_POL_SW:Off | RB_DYNAMIC_CONTROL_SW:Off, LINK_RELIABILITY_DIFF_SW:Off, UL_LIVE_WEBCAST_EXP_GUAR_SW:Off, UL_SERV_DIFF_EXP_GUAR_SW:Off, FLEX_EXP_DIFF_SW:Off, FLEX_EXP_DIFF_RPT_SW:Off, VIDEO_INTERACT_EXP_GUAR_SW:Off, QNC_SMART_RES_ARRANGE_SW:Off, DYNAMIC_QCI_GROUP_SW:Off, FLEX_EXP_DIFF_UL_CA_POL_SW:Off | N/A | NRDUCellFeatureSw | -Configuration constraints: In an NRDUCellFeatureSw MO, the FLEX_EXP_DIFF_UL_CA_POL_SW option of QciBasedDiffServExpSw can be selected only if the FLEX_EXP_DIFF_SW option of the same parameter is selected. In an NRDUCellFeatureSw MO, the FLEX_EXP_DIFF_RPT_SW option of QciBasedDiffServExpSw can be selected only if the FLEX_EXP_DIFF_SW option of the same parameter is selected. | Read & Write | No (And no impact on the UE in idle mode) | N/A | N/A | None | The parameter modification takes effect immediately. | RB_DYNAMIC_CONTROL_SW: The impact of this option on network performance depends on the settings of the DlRbMinRatio, DlRbAverageRatio, DlRbMaxRatio, UlRbMinRatio, UlRbAverageRatio, and UlRbMaxRatio parameters in the NRDUCellRes MO. LINK_RELIABILITY_DIFF_SW: If this option is selected, the link reliability improves for UEs with the specified bearer, but the uplink and downlink cell capacities decrease. If this option is deselected, network performance is not affected. UL_LIVE_WEBCAST_EXP_GUAR_SW: If this option is selected, the uplink experience of uplink live webcast UEs improves. However, when the cell is heavily loaded, the average uplink cell throughput decreases as the number of guaranteed UEs increases. If this option is deselected, network performance is not affected. UL_SERV_DIFF_EXP_GUAR_SW: If this option is selected, the uplink experience of UEs with the specified bearers improves. If this option is deselected, network performance is not affected. FLEX_EXP_DIFF_SW: If this option is selected, the impact on network performance depends on the settings of the gNBFlexExpDiffCfg.UlTargetRateRatio, gNBFlexExpDiffCfg.DlTargetRateRatio, gNBFlexExpDiffCfg.UlMinGteeBw, and gNBFlexExpDiffCfg.DlMinGteeBw parameters. If this option is deselected, network performance is not affected. FLEX_EXP_DIFF_RPT_SW: None VIDEO_INTERACT_EXP_GUAR_SW: If this option is selected, the experience of video interaction UEs improves. However, when the cell is heavily loaded, the average uplink and downlink cell throughputs decrease as the number of guaranteed UEs increases. If this option is deselected, network performance is not affected. QNC_SMART_RES_ARRANGE_SW: If this option is selected, a large value of gNBDUSchParamGroup.QncWeight increases the data rates of UEs with high spectral efficiency, and a small value of gNBDUSchParamGroup.QncWeight decreases the data rates of UEs with low spectral efficiency. If this option is deselected, network performance is not affected. DYNAMIC_QCI_GROUP_SW: If this option is selected, user experience in the QCI groups improves. However, if the load is medium or heavy and UE distribution is uneven in the cell, the average uplink and downlink cell throughputs decrease. If this option is deselected, network performance is not affected. FLEX_EXP_DIFF_UL_CA_POL_SW: If this option is selected, the estimated rates on the UE rate display page for UEs with flexible experience differentiation in effect are closer to the actual rates. However, the peak rates of UEs that support uplink intra-band CA and inter-band uplink CA may decrease. If this option is deselected, network performance is not affected. | BTS3900: V100R021C10 BTS3900 5G: V100R021C10 BTS5900: V100R021C10 BTS5900 5G: V100R021C10 | Radio | N-TDD-FR1, N-FDD, N-SDL, N-SUL
NRDUCellFeatureSw | HighReliabilityExtSwitch | High Reliability Extension Switch | BTS3900, BTS3900 5G, BTS5900, BTS5900 5G | MOD NRDUCELLFEATURESW LST NRDUCELLFEATURESW | Indicates whether to enable extended high-reliability-oriented functions. LOW_LAT_HIGH_RELIAB_MMW_ADV_SW: Indicates whether to enhance capacity of mmWave services requiring connectivity with low-latency and high-reliability. The enhancement is enabled only if this option is selected. With this enhancement, the capacity of mmWave URLLC services improves. This option takes effect only when the HIGH_RELIABILITY_BASIC_SW option of the NRDUCellAlgoSwitch.HighReliabilitySwitch parameter is selected. This option applies only to high-frequency TDD. | NO | NO | NO | FOFD-051206 | URLLC Introduction | Bit Field Type | LOW_LAT_HIGH_RELIAB_MMW_ADV_SW(Low Latency High Reliab mmWave Adv Sw) | LOW_LAT_HIGH_RELIAB_MMW_ADV_SW~0 | None | LOW_LAT_HIGH_RELIAB_MMW_ADV_SW | LOW_LAT_HIGH_RELIAB_MMW_ADV_SW:Off | LOW_LAT_HIGH_RELIAB_MMW_ADV_SW:Off | N/A | NRDUCellFeatureSw | None | Read & Write | Yes | Cell | Less than 1 minute | Changing the setting of this option will cause the cell to automatically restart. | The parameter modification takes effect after the cell is automatically reset. | LOW_LAT_HIGH_RELIAB_MMW_ADV_SW: If this option is selected, the number of connections established for mmWave URLLC services increases, but the number of UEs scheduled in the uplink and the uplink and downlink PRB usages decrease. If this option is deselected, network performance is not affected. | BTS3900: V100R021C10 BTS3900 5G: V100R021C10 BTS5900: V100R021C10 BTS5900 5G: V100R021C10 | Radio | N-TDD-FR2
NRDUCellFeatureSw | CustomizedSpctSwitch | Customized Spectrum Switch | BTS3900, BTS3900 5G, BTS5900, BTS5900 5G | MOD NRDUCELLFEATURESW LST NRDUCELLFEATURESW | Indicates whether to enable customized-spectrum-related functions. NON_CONTIGUOUS_SPCT_COMB_SW: Indicates whether to enable non-contiguous spectrum combining. This function is enabled only if this option is selected. It allows the cell to be deployed on non-contiguous spectrum resources. This option applies only to FDD. NON_CONTIGUOUS_SPCT_AGG_SW: Indicates whether to enable non-contiguous spectrum aggregation. This function is enabled only if this option is selected. This option applies only to FDD and low-frequency TDD. NCON_SPCT_LNR_MEAS_SW: Indicates whether to enable inter-RAT measurement for non-contiguous spectrum. This function is enabled only if this option is selected. With this function, if inter-RAT spectrum sharing is configured for the non-primary spectrum in non-contiguous spectrum, a set of CSI-RS resources is added for measurement of this non-primary spectrum. This option applies only to FDD. | NO | NO | NO | None | None | Bit Field Type | NON_CONTIGUOUS_SPCT_COMB_SW(Non-contiguous Spectrum Combining Switch), NON_CONTIGUOUS_SPCT_AGG_SW(Non-contiguous Spectrum Aggregation Sw), NCON_SPCT_LNR_MEAS_SW(Non-contiguous Spct Inter-RAT Meas Sw) | NON_CONTIGUOUS_SPCT_COMB_SW~0, NON_CONTIGUOUS_SPCT_AGG_SW~1, NCON_SPCT_LNR_MEAS_SW~2 | None | NON_CONTIGUOUS_SPCT_COMB_SW, NON_CONTIGUOUS_SPCT_AGG_SW, NCON_SPCT_LNR_MEAS_SW | NON_CONTIGUOUS_SPCT_COMB_SW:Off, NON_CONTIGUOUS_SPCT_AGG_SW:Off, NCON_SPCT_LNR_MEAS_SW:Off | NON_CONTIGUOUS_SPCT_COMB_SW:Off, NON_CONTIGUOUS_SPCT_AGG_SW:Off, NCON_SPCT_LNR_MEAS_SW:Off | N/A | NRDUCellFeatureSw | -Configuration constraints: If the NON_CONTIGUOUS_SPCT_AGG_SW option of CustomizedSpctSwitch in the NRDUCellFeatureSw MO for a cell is selected, the NON_CONTIGUOUS_SPCT_COMB_SW option of CustomizedSpctSwitch in the NRDUCellFeatureSw MO must be deselected. | Read & Write | Yes | Cell | 1 minute | NON_CONTIGUOUS_SPCT_COMB_SW: Changing the setting of this option will cause the cell to automatically restart. The change should be based on actual spectrum conditions. If the cell is configured to be activated and if the allocated value of the relevant license is less than required or the cell-associated board is incompatible, the change will fail or cause a cell setup failure. NON_CONTIGUOUS_SPCT_AGG_SW: Changing the setting of this option will cause the cell to automatically restart. The change should be based on actual spectrum conditions. If the cell is configured to be activated and if the allocated value of the relevant license is less than required or the cell-associated board is incompatible, the change will fail or cause a cell setup failure. | The parameter modification takes effect after the cell is automatically reset. | NON_CONTIGUOUS_SPCT_COMB_SW: If this option is selected, the spectrum usage, cell capacity, and UE throughput increase. If this option is deselected, network performance is not affected. NON_CONTIGUOUS_SPCT_AGG_SW: If this option is selected, the spectrum usage, cell capacity, and UE throughput increase. If this option is deselected, network performance is not affected. NCON_SPCT_LNR_MEAS_SW: If this option is selected, the downlink user-perceived rate may increase. If this option is deselected, network performance is not affected. | BTS3900: V100R021C10 BTS3900 5G: V100R021C10 BTS5900: V100R021C10 BTS5900 5G: V100R021C10 | Radio | N-TDD-FR1, N-FDD
NRDUCellFeatureSw | HighPrecisionBeamPhase2Sw | High Precision Beam Phase2 Switch | BTS3900, BTS3900 5G, BTS5900, BTS5900 5G | MOD NRDUCELLFEATURESW LST NRDUCELLFEATURESW | Indicates whether to enable the functions of iBeam 2.0. If this parameter is set to ON, these functions are enabled. If this parameter is set to OFF, these functions are disabled. This parameter applies only to low-frequency TDD massive MIMO and LampSite cells. | NO | NO | NO | FOFD-091200 | iBeam 2.0 | Enumeration Type | OFF(Off), ON(On) | OFF~0, ON~1 | None | OFF, ON | OFF(Off) | OFF(Off) | N/A | NRDUCellFeatureSw | None | Read & Write | No (And no impact on the UE in idle mode) | N/A | N/A | None | N/A | If this parameter is set to ON, the downlink user-perceived rate increases. If this parameter is set to OFF, network performance is not affected. | BTS3900: V100R021C10 BTS3900 5G: V100R021C10 BTS5900: V100R021C10 BTS5900 5G: V100R021C10 | Radio | N-TDD-FR1
NRDUCellFeatureSw | HighPrecisionBeamPhase3Sw | High Precision Beam Phase3 Switch | BTS3900, BTS3900 5G, BTS5900, BTS5900 5G | MOD NRDUCELLFEATURESW LST NRDUCELLFEATURESW | Indicates whether to enable the functions of iBeam 3.0. If this parameter is set to ON, these functions are enabled. If this parameter is set to OFF, these functions are disabled. This parameter applies only to low-frequency TDD massive MIMO and LampSite cells. | NO | NO | NO | None | None | Enumeration Type | OFF(Off), ON(On) | OFF~0, ON~1 | None | OFF, ON | OFF(Off) | OFF(Off) | N/A | NRDUCellFeatureSw | None | Read & Write | No (And no impact on the UE in idle mode) | N/A | N/A | None | The parameter modification takes effect immediately. | If this parameter is set to ON, the downlink user-perceived rate increases. If this parameter is set to OFF, network performance is not affected. | BTS3900: V100R022C00 BTS3900 5G: V100R022C00 BTS5900: V100R022C00 BTS5900 5G: V100R022C00 | Radio | N-TDD-FR1
NRDUCellFeatureSw | SulIndepActvSwitch | SUL Independent Activation Switch | BTS3900, BTS3900 5G, BTS5900, BTS5900 5G | MOD NRDUCELLFEATURESW LST NRDUCELLFEATURESW | Indicates whether to independently activate an SUL cell. If this parameter is set to ON, the SUL cell can be independently activated. If this parameter is set to OFF, the SUL cell cannot be independently activated. This parameter applies only to SUL. | NO | NO | NO | FOFD-010205 FOFD-030211 | UL and DL Decoupling Super Uplink | Enumeration Type | OFF(Off), ON(On) | OFF~0, ON~1 | None | OFF, ON | OFF(Off) | ON(On) | Radio Planning (Internal planning) | NRDUCellFeatureSw | None | Read & Write | No (And no impact on the UE in idle mode) | N/A | N/A | Changing the value of this parameter from ON(On) to OFF(Off) will deactivate the SUL cell and interrupt all uplink services in the cell. | The parameter modification takes effect immediately. | None | BTS3900: V100R022C10 BTS3900 5G: V100R022C10 BTS5900: V100R022C10 BTS5900 5G: V100R022C10 | Radio | N-SUL
NRDUCellFeatureSw | DLExpEnhSwitch | DL Experience Enhance Switch | BTS3900, BTS3900 5G, BTS5900, BTS5900 5G | MOD NRDUCELLFEATURESW LST NRDUCELLFEATURESW | Indicates whether to enable downlink experience enhancement functions. HYPER_BEAM_SW: Indicates whether to enable functions related to Hyper Beam. These functions are enabled only if this option is selected. This option applies only to low-frequency TDD massive MIMO cells and LampSite distributed massive MIMO cells. | NO | NO | NO | None | None | Bit Field Type | HYPER_BEAM_SW(Hyper Beam Switch) | HYPER_BEAM_SW~0 | None | HYPER_BEAM_SW | HYPER_BEAM_SW:Off | HYPER_BEAM_SW:Off | Default/Recommended Value | NRDUCellFeatureSw | None | Read & Write | No (And no impact on the UE in idle mode) | N/A | N/A | None | The parameter modification takes effect immediately. | HYPER_BEAM_SW: If this option is selected, the downlink user-perceived rate increases. If this option is deselected, network performance is not affected. | BTS3900: V100R023C00 BTS3900 5G: V100R023C00 BTS5900: V100R023C00 BTS5900 5G: V100R023C00 | Radio | N-TDD-FR1
NRDUCellFeatureSw | SulFeatureSwitch | SUL Feature Switch | BTS3900, BTS3900 5G, BTS5900, BTS5900 5G | MOD NRDUCELLFEATURESW LST NRDUCELLFEATURESW | Indicates whether to enable SUL-related features. BASIC_SUPER_UL_ENHANCE_SW: Indicates whether to enable basic SUL enhancement. This function is enabled only if this option is selected. This option applies to low-frequency TDD and SUL. INTER_GNB_SUPER_UL_ENHANCE_SW: Indicates whether to enable inter-gNodeB SUL enhancement. This function is enabled only if this option is selected. This option applies to low-frequency TDD and SUL. | NO | NO | NO | FOFD-030211 | SUL | Bit Field Type | BASIC_SUPER_UL_ENHANCE_SW(Basic SUL Enhance Switch), INTER_GNB_SUPER_UL_ENHANCE_SW(Inter-gNodeB SUL Enhance Switch) | BASIC_SUPER_UL_ENHANCE_SW~0, INTER_GNB_SUPER_UL_ENHANCE_SW~1 | None | BASIC_SUPER_UL_ENHANCE_SW, INTER_GNB_SUPER_UL_ENHANCE_SW | BASIC_SUPER_UL_ENHANCE_SW:Off, INTER_GNB_SUPER_UL_ENHANCE_SW:Off | BASIC_SUPER_UL_ENHANCE_SW:On, INTER_GNB_SUPER_UL_ENHANCE_SW:On | Radio Planning (Internal planning) | NRDUCellFeatureSw | -Configuration constraints: In an NRDUCellFeatureSw MO, if the INTER_GNB_SUPER_UL_ENHANCE_SW option of SulFeatureSwitch is selected, the BASIC_SUPER_UL_ENHANCE_SW option of the same parameter must also be selected. | Read & Write | No (And no impact on the UE in idle mode) | N/A | N/A | None | The parameter modification takes effect immediately. | BASIC_SUPER_UL_ENHANCE_SW: If this option is selected, the uplink data rates of SUL UEs in the cell may increase. If this option is deselected, radio network performance is not affected. INTER_GNB_SUPER_UL_ENHANCE_SW: If this option is selected, the uplink data rates of SUL UEs in the cell may increase. If this option is deselected, radio network performance is not affected. | BTS3900: V100R023C00 BTS3900 5G: V100R023C00 BTS5900: V100R023C00 BTS5900 5G: V100R023C00 | Radio | N-TDD-FR1, N-SUL
NRDUCellBiCarrier | NrDuCellId | NR DU Cell ID | BTS3900, BTS3900 5G, BTS5900, BTS5900 5G | ADD NRDUCELLBICARRIER LST NRDUCELLBICARRIER MOD NRDUCELLBICARRIER RMV NRDUCELLBICARRIER DSP NRDUCELLBICARRIER | Indicates the ID of the major NR DU cell, which uniquely identifies an NR DU cell within a gNodeB. | YES | YES | NO | None | None | Interval Type | 0~65534 | N/A | None | 0~65534 | None | None | Radio Planning (Internal planning) | NRDUCellBiCarrier | -Configuration constraints: CoNrDuCellId in any two NRDUCellBiCarrier MOs must be different. The value of CoNrDuCellId in an NRDUCellBiCarrier MO must be different from the value of NrDuCellId in any NRDUCellBiCarrier MO. | Read Only | N/A | N/A | N/A | N/A | N/A | None | BTS3900: V100R018C10 BTS3900 5G: V100R018C10 BTS5900: V100R018C10 BTS5900 5G: V100R018C10 | Radio | N
NRDUCellBiCarrier | CoNrDuCellId | Coordinated NR DU Cell ID | BTS3900, BTS3900 5G, BTS5900, BTS5900 5G | ADD NRDUCELLBICARRIER MOD NRDUCELLBICARRIER LST NRDUCELLBICARRIER | Indicates the ID of the coordinated NR DU cell, which uniquely identifies the coordinated cell in a Bi-Carrier group within a gNodeB. This parameter applies only to low-frequency TDD 64T64R, 32T32R, 8T8R, 4T4R, 2T2R, and 1T1R cells. | NO | YES | NO | None | None | Interval Type | 0~65534 | N/A | None | 0~65534 | None | None | Radio Planning (Internal planning) | NRDUCellBiCarrier | -Configuration constraints: CoNrDuCellId in any two NRDUCellBiCarrier MOs must be different. The value of CoNrDuCellId in an NRDUCellBiCarrier MO must be different from the value of NrDuCellId in any NRDUCellBiCarrier MO. | Read & Write | Yes | Cell | 1 minute | Modification of this parameter will cause the minor cell to automatically restart. | The parameter modification takes effect after the cell is automatically reset. | None | BTS3900: V100R018C10 BTS3900 5G: V100R018C10 BTS5900: V100R018C10 BTS5900 5G: V100R018C10 | Radio | N-TDD-FR1
NRDUCellBiCarrier | ResAllocationPolicy | Resource Allocation Policy | BTS3900, BTS3900 5G, BTS5900, BTS5900 5G | ADD NRDUCELLBICARRIER MOD NRDUCELLBICARRIER LST NRDUCELLBICARRIER | Indicates the dynamic resource allocation policy for the traffic channel in the Bi-Carrier function. If this parameter is set to MAJOR_CELL_PREFERRED, resources in the shared spectrum are preferentially allocated to the major cell. If this parameter is set to SERVICE_BALANCE, resources in the shared spectrum are preferentially allocated to the cell that requires more spectrum. If this parameter is set to MAJOR_CELL_PEAK, resources in the shared spectrum are always allocated to the major cell. This parameter applies only to low-frequency TDD 64T64R, 32T32R, 8T8R, 4T4R, 2T2R, and 1T1R cells. | NO | NO | NO | None | None | Enumeration Type | MAJOR_CELL_PREFERRED(Major Cell Preferred), SERVICE_BALANCE(Service Balance), MAJOR_CELL_PEAK(Major Cell Peak) | MAJOR_CELL_PREFERRED~0, SERVICE_BALANCE~1, MAJOR_CELL_PEAK~2 | None | MAJOR_CELL_PREFERRED, SERVICE_BALANCE, MAJOR_CELL_PEAK | MAJOR_CELL_PREFERRED(Major Cell Preferred) | MAJOR_CELL_PREFERRED(Major Cell Preferred) | Radio Planning (Internal planning) | NRDUCellBiCarrier | None | Read & Write | No (And no impact on the UE in idle mode) | N/A | N/A | None | The parameter modification takes effect immediately. | If this parameter is set to MAJOR_CELL_PREFERRED, the major cell outperforms the minor cell. If this parameter is set to SERVICE_BALANCE, the performance of the two cells is more balanced. If this parameter is set to MAJOR_CELL_PEAK, the peak performance of the major cell is optimal. | BTS3900: V100R018C10 BTS3900 5G: V100R018C10 BTS5900: V100R018C10 BTS5900 5G: V100R018C10 | Radio | N-TDD-FR1
NRDUCellBiCarrier | SrsIntrfDiffThld | SRS Interference Difference Threshold | BTS3900, BTS3900 5G, BTS5900, BTS5900 5G | ADD NRDUCELLBICARRIER MOD NRDUCELLBICARRIER LST NRDUCELLBICARRIER | Indicates the threshold of the SRS interference difference between the dedicated spectrum and shared spectrum. If the PRB usage of the major cell is greater than or equal to the value of NRDUCellBiCarrier.PrbThld and the interference difference between the dedicated spectrum and shared spectrum is greater than or equal to the value of this parameter, the two cells in the Bi-Carrier group resume using their respective dedicated spectrum. If the PRB usage of the major cell is less than the value of NRDUCellBiCarrier.PrbThld or the interference difference between the dedicated spectrum and shared spectrum is less than the value of this parameter, the two cells remain sharing spectrum. This parameter applies only to low-frequency TDD 64T64R, 32T32R, 8T8R, 4T4R, 2T2R, and 1T1R cells. | NO | NO | NO | None | None | Interval Type | 0~60 | N/A | dB | 0~60 | 10 | 10 | Radio Planning (Internal planning) | NRDUCellBiCarrier | None | Read & Write | No (And no impact on the UE in idle mode) | N/A | N/A | None | The parameter modification takes effect immediately. | The smaller the value of this parameter, the higher the probability of exiting the spectrum sharing state for Bi-Carrier. The larger the value of this parameter, the higher the probability of entering the spectrum sharing state for Bi-Carrier. If the value is too large, exit from the spectrum sharing state for Bi-Carrier may hardly occur when there is a large SRS interference difference. This causes negative impacts. If the value is too small, entry into the spectrum sharing state for Bi-Carrier may hardly occur when there is a small SRS interference difference. This decreases the gains brought by Bi-Carrier. | BTS3900: V100R018C10 BTS3900 5G: V100R018C10 BTS5900: V100R018C10 BTS5900 5G: V100R018C10 | Radio | N-TDD-FR1
NRDUCellBiCarrier | PdcchRmPolicy | PDCCH Rate Matching Policy | BTS3900, BTS3900 5G, BTS5900, BTS5900 5G | ADD NRDUCELLBICARRIER MOD NRDUCELLBICARRIER LST NRDUCELLBICARRIER | Indicates the PDCCH rate matching policy for the Bi-Carrier group. When this parameter is set to MAJOR_CELL_PREFERRED, the policy to be used depends on the setting of the PDCCH_RATEMATCH_SW option of the NRDUCellPdsch.RateMatchSwitch parameter: If this option is selected for the major cell, the PDSCH in the major cell can use resources in the entire spectrum in PDCCH symbols; if this option is deselected for the major cell, the PDCCH in the major cell always occupies the entire spectrum; if this option is selected for the minor cell, the PDSCH in the minor cell can only use resources in the dedicated spectrum in PDCCH symbols; if this option is deselected for the minor cell, the PDCCH in the minor cell can only use resources in the dedicated spectrum. When this parameter is set to MINOR_CELL_PREFERRED, the policy to be used depends on the setting of the PDCCH_RATEMATCH_SW option of the NRDUCellPdsch.RateMatchSwitch parameter in the minor cell: If this option is selected, the PDSCH in the minor cell can use resources in the entire spectrum in PDCCH symbols; if this option is deselected, the PDCCH can only use resources in the dedicated spectrum in both the major and minor cells. | NO | NO | NO | None | None | Enumeration Type | MAJOR_CELL_PREFERRED(Major Cell Preferred), MINOR_CELL_PREFERRED(Minor Cell Preferred) | MAJOR_CELL_PREFERRED~0, MINOR_CELL_PREFERRED~1 | None | MAJOR_CELL_PREFERRED, MINOR_CELL_PREFERRED | MAJOR_CELL_PREFERRED(Major Cell Preferred) | MAJOR_CELL_PREFERRED(Major Cell Preferred) | Radio Planning (Internal planning) | NRDUCellBiCarrier | None | Read & Write | Yes | Cell | 1 minute | Modification of this parameter will cause the major and minor cells in the Bi-Carrier group to automatically restart. | The parameter modification takes effect after the cell is automatically reset. | If this parameter is set to MAJOR_CELL_PREFERRED, the performance of the major cell is optimal. If this parameter is set to MINOR_CELL_PREFERRED, the performance of the minor cell is optimal. | BTS3900: V100R018C10 BTS3900 5G: V100R018C10 BTS5900: V100R018C10 BTS5900 5G: V100R018C10 | Radio | N-TDD-FR1
NRDUCellBiCarrier | PrbThld | PRB Threshold | BTS3900, BTS3900 5G, BTS5900, BTS5900 5G | ADD NRDUCELLBICARRIER MOD NRDUCELLBICARRIER LST NRDUCELLBICARRIER | Indicates the PRB usage threshold for Bi-Carrier to take effect. If the PRB usage of the major cell is greater than or equal to the value of this parameter and the interference difference between the dedicated spectrum and shared spectrum is greater than or equal to the value of NRDUCellBiCarrier.SrsIntrfDiffThld, the two cells in the Bi-Carrier group resume using their respective dedicated spectrum. If the PRB usage of the major cell is less than the value of this parameter or the interference difference between the dedicated spectrum and shared spectrum is less than the value of NRDUCellBiCarrier.SrsIntrfDiffThld, the two cells remain sharing spectrum. This parameter applies only to low-frequency TDD 64T64R, 32T32R, 8T8R, 4T4R, 2T2R, and 1T1R cells. | NO | NO | NO | None | None | Interval Type | 0~100 | N/A | % | 0~100 | 30 | 30 | Radio Planning (Internal planning) | NRDUCellBiCarrier | None | Read & Write | No (And no impact on the UE in idle mode) | N/A | N/A | None | The parameter modification takes effect immediately. | The smaller the value of this parameter, the higher the probability of exiting the spectrum sharing state for Bi-Carrier. The larger the value of this parameter, the higher the probability that the spectrum sharing state in the Bi-Carrier function is in effect. | BTS3900: V100R018C10 BTS3900 5G: V100R018C10 BTS5900: V100R018C10 BTS5900 5G: V100R018C10 | Radio | N-TDD-FR1
NRDUCellAiAlgo | NrDuCellId | NR DU Cell ID | BTS3900, BTS3900 5G, BTS5900, BTS5900 5G | LST NRDUCELLAIALGO MOD NRDUCELLAIALGO | Indicates the ID of an NR DU cell, which uniquely identifies an NR DU cell within a gNodeB. | YES | YES | NO | None | None | Interval Type | 0~65534 | N/A | None | 0~65534 | None | None | N/A | NRDUCellAiAlgo | None | Read Only | N/A | N/A | N/A | N/A | N/A | None | BTS3900: V100R018C10 BTS3900 5G: V100R018C10 BTS5900: V100R018C10 BTS5900 5G: V100R018C10 | Radio | N
NRDUCellAiAlgo | AiAmcAlgoSwitch | MCS Adaptive Opt Algorithm Switch | BTS3900, BTS3900 5G, BTS5900, BTS5900 5G | MOD NRDUCELLAIALGO LST NRDUCELLAIALGO | Indicates whether to enable adaptive MCS optimization algorithms. DL_SU_MCS_INTEL_OPT_SW: Indicates whether to enable adaptive MCS optimization for downlink SU-MIMO. The MCS indexes adaptively selected based on UE characteristics are preferentially used during downlink scheduling only if this option is selected. This option applies only to low-frequency TDD, FDD, and SDL cells. For low-frequency TDD massive MIMO cells, this option takes effect only when the AHR_EXP_TURBO_PHASE2_SW option of the NRDUCellFeatureSw.AhrSwitch parameter is selected. For low-frequency TDD 1T/2T/4T/8T cells, this option takes effect only when the SMART_SCH_AND_LINK_ADAPT_SW option of the NRDUCellFeatureSw.PerformanceAlgoSwitch parameter is selected. For FDD 8T8R, 16T16R, and 32T32R cells, this option takes effect only when the INTEL_HYBRID_BF_SW option of the NRDUCellFeatureSw.MimoFeatureSwitch parameter is selected. UL_SU_SINR_INTEL_PREDICT_SW: Indicates whether to enable adaptive SINR fitting for uplink SU-MIMO. The MCS indexes selected based on the SINRs adaptively fitted to UE characteristics are preferentially used during uplink scheduling only if this option is selected. This option applies only to low-frequency TDD cells. For low-frequency TDD massive MIMO cells, this option takes effect only when the UL_MMIMO_MULTILAYER_ENHANCE_SW option of the NRDUCellUlMimo.UlHighLayerMuMimoSwitch parameter is selected and the maximum number of uplink MIMO layers is greater than or equal to 4. For low-frequency TDD 1T/2T/4T/8T cells, this option takes effect only when the SMART_SCH_AND_LINK_ADAPT_SW option of the NRDUCellFeatureSw.PerformanceAlgoSwitch parameter is selected. ST_UE_SINR_INTEL_PREDICT_SW: Indicates whether to enable adaptive SINR fitting for speed turbo UEs. This function is enabled only if this option is selected. With this function, the MCS indexes selected based on the SINRs adaptively fitted to UE characteristics are used for speed turbo UEs. This option applies only to low-frequency TDD cells. It takes effect only when the UL_SU_SINR_INTEL_PREDICT_SW or UL_PRECISE_MCS_OPT_SW option of the NRDUCellAiAlgo.AiAmcAlgoSwitch parameter is selected. UL_SU_MCS_INTEL_OPT_SW: Indicates whether to enable adaptive MCS optimization for uplink SU-MIMO. If this option is selected, the MCS indexes after optimization are preferentially selected during uplink scheduling. If this option is deselected, this function is disabled. This option applies only to FDD 4T4R, 8T8R, 16T16R, and 32T32R cells. For FDD 8T8R, 16T16R, and 32T32R cells, this option takes effect only when both the UL_PRECISE_AIR_INTF_SCH_SW option of the NRDUCellFeatureSw.MimoFeatureSwitch parameter and the IRC_BASED_PDP_DETECT_SW option of the NRDUCellDmrs.UlDmrsSwitch parameter are selected. UL_PRECISE_MCS_OPT_SW: Indicates whether to enable uplink precise MCS optimization. If this option is selected, uplink precise MCS optimization is enabled. The recommended MCS obtained using this function is preferentially used for uplink scheduling. If this option is deselected, uplink precise MCS optimization is disabled. This option applies only to low-frequency TDD cells. For low-frequency TDD massive MIMO cells served by macro base stations and distributed massive MIMO cells served by LampSite base stations, this option takes effect only when the UL_LOW_NOISE_PHASE2_SW option of the NRDUCellFeatureSw.MimoFeatureSwitch parameter is selected. For low-frequency TDD 1T/2T/4T/8T cells, this option takes effect only when the SMART_SCH_AND_LINK_ADAPT_SW option of the NRDUCellFeatureSw.PerformanceAlgoSwitch parameter is selected. DL_MU_MCS_INTEL_OPT_SW: Indicates whether to enable adaptive MCS optimization for downlink MU-MIMO. This function is enabled only if this option is selected. It adaptively calculates MCS indexes for MU-MIMO UEs. This option applies only to low-frequency TDD cells. For low-frequency TDD massive MIMO cells, this option takes effect only when the NRDUCellFeatureSw.HighPrecisionBeamPhase3Sw parameter is set to ON and the DL_MU_MIMO_SW option of the NRDUCellAlgoswitch.MuMimoSwitch parameter is selected. For low-frequency TDD 1T/2T/4T/8T cells, this option takes effect only when the SMART_SCH_AND_LINK_ADAPT_SW option of the NRDUCellFeatureSw.PerformanceAlgoSwitch parameter is selected. | NO | NO | NO | FOFD-090252 | Uplink Precise Air Interface Scheduling (NR FDD) | Bit Field Type | DL_SU_MCS_INTEL_OPT_SW(DL SU-MIMO MCS Adaptive Opt Sw), UL_SU_SINR_INTEL_PREDICT_SW(UL SU-MIMO SINR Adaptive Fitting Sw), ST_UE_SINR_INTEL_PREDICT_SW(ST UE SINR Adaptive Fitting Sw), UL_SU_MCS_INTEL_OPT_SW(UL SU-MIMO MCS Adaptive Opt Sw), UL_PRECISE_MCS_OPT_SW(Uplink Precise MCS Optimization Sw), DL_MU_MCS_INTEL_OPT_SW(DL MU-MIMO MCS Adaptive Opt Sw) | DL_SU_MCS_INTEL_OPT_SW~0, UL_SU_SINR_INTEL_PREDICT_SW~1, ST_UE_SINR_INTEL_PREDICT_SW~2, UL_SU_MCS_INTEL_OPT_SW~3, UL_PRECISE_MCS_OPT_SW~4, DL_MU_MCS_INTEL_OPT_SW~5 | None | DL_SU_MCS_INTEL_OPT_SW, UL_SU_SINR_INTEL_PREDICT_SW, ST_UE_SINR_INTEL_PREDICT_SW, UL_SU_MCS_INTEL_OPT_SW, UL_PRECISE_MCS_OPT_SW, DL_MU_MCS_INTEL_OPT_SW | DL_SU_MCS_INTEL_OPT_SW:Off, UL_SU_SINR_INTEL_PREDICT_SW:Off, ST_UE_SINR_INTEL_PREDICT_SW:Off, UL_SU_MCS_INTEL_OPT_SW:Off, UL_PRECISE_MCS_OPT_SW:Off, DL_MU_MCS_INTEL_OPT_SW:Off | DL_SU_MCS_INTEL_OPT_SW:Off, UL_SU_SINR_INTEL_PREDICT_SW:Off, ST_UE_SINR_INTEL_PREDICT_SW:Off, UL_SU_MCS_INTEL_OPT_SW:Off, UL_PRECISE_MCS_OPT_SW:Off, DL_MU_MCS_INTEL_OPT_SW:Off | Default/Recommended Value | NRDUCellAiAlgo | -Configuration constraints: The number of NRDUCellAiAlgo MOs with the DL_SU_MCS_INTEL_OPT_SW option of AiAmcAlgoSwitch selected must be less than or equal to 144. The number of NRDUCellAiAlgo MOs with the DL_MU_MCS_INTEL_OPT_SW option of AiAmcAlgoSwitch selected must be less than or equal to 144. In an NRDUCellAiAlgo MO, the ST_UE_SINR_INTEL_PREDICT_SW option of AiAmcAlgoSwitch can be selected only if the UL_SU_SINR_INTEL_PREDICT_SW option of the same parameter is selected. In an NRDUCellAiAlgo MO, the UL_PRECISE_MCS_OPT_SW option of AiAmcAlgoSwitch can be selected only if the UL_SU_SINR_INTEL_PREDICT_SW option of the same parameter is selected. | Read & Write | No (And no impact on the UE in idle mode) | N/A | N/A | None | The parameter modification takes effect immediately. | DL_SU_MCS_INTEL_OPT_SW: If this option is selected, the downlink user-perceived rate increases in the cell. If this option is deselected, network performance is not affected. UL_SU_SINR_INTEL_PREDICT_SW: If this option is selected, the uplink user-perceived rate increases in the cell. If this option is deselected, network performance is not affected. ST_UE_SINR_INTEL_PREDICT_SW: If this option is selected, the uplink throughput of speed turbo UEs increases. If this option is deselected, network performance is not affected. UL_SU_MCS_INTEL_OPT_SW: If this option is selected, the uplink user-perceived rate increases in the cell. If this option is deselected, network performance is not affected. UL_PRECISE_MCS_OPT_SW: If this option is selected, the uplink user-perceived rate increases in the cell. If this option is deselected, network performance is not affected. DL_MU_MCS_INTEL_OPT_SW: If this option is selected, the downlink user-perceived throughput increases. If this option is deselected, network performance is not affected. | BTS3900: V100R018C10 BTS3900 5G: V100R018C10 BTS5900: V100R018C10 BTS5900 5G: V100R018C10 | Radio | N
NRDUCellAiAlgo | DlSuPredictErrorUpperLimit | DL SU-MIMO MCS Opt Error Upper Limit | BTS3900, BTS3900 5G, BTS5900, BTS5900 5G | MOD NRDUCELLAIALGO LST NRDUCELLAIALGO | Indicates the upper limit of the optimization error for adaptive MCS optimization for downlink SU-MIMO. Iterative optimization includes an optimization error test. MCS optimization succeeds only if the optimization error is less than or equal to this upper limit. This parameter applies only to low-frequency TDD, FDD, and SDL cells. | NO | NO | NO | None | None | Interval Type | 3~10 | N/A | None | 0.03~0.1, step: 0.01 | 5 | 5 | Default/Recommended Value | NRDUCellAiAlgo | None | Read & Write | No (And no impact on the UE in idle mode) | N/A | N/A | None | The parameter modification takes effect immediately. | A smaller value of this parameter results in stricter requirements for adaptive MCS optimization for downlink SU-MIMO to take effect, higher optimization accuracy, and a larger increase in the downlink user-perceived rate in the cell. A larger value of this parameter produces the opposite effects. | BTS3900: V100R018C10 BTS3900 5G: V100R018C10 BTS5900: V100R018C10 BTS5900 5G: V100R018C10 | Radio | N-TDD-FR1, N-FDD, N-SDL
NRDUCellAiAlgo | UlSuPredictErrorUpperLimit | UL SU-MIMO SINR Fit Error Upper Limit | BTS3900, BTS3900 5G, BTS5900, BTS5900 5G | MOD NRDUCELLAIALGO LST NRDUCELLAIALGO | Indicates the upper limit of the fitting error for adaptive SINR fitting for uplink SU-MIMO. Adaptive SINR fitting includes a fitting error test. Adaptive SINR fitting succeeds only if the fitting error is less than or equal to this upper limit. This parameter applies only to low-frequency TDD cells and FDD 8T8R/16T16R/32T32R cells. | NO | NO | NO | FOFD-090252 | Uplink Precise Air Interface Scheduling (NR FDD) | Interval Type | 10~30 | N/A | 0.1dB | 1~3 | 23 | 23 | Default/Recommended Value | NRDUCellAiAlgo | None | Read & Write | No (And no impact on the UE in idle mode) | N/A | N/A | None | The parameter modification takes effect immediately. | A smaller value of this parameter results in stricter requirements for adaptive SINR fitting for uplink SU-MIMO to take effect, higher optimization accuracy, and a larger increase in the uplink user-perceived rate in the cell. A larger value of this parameter produces the opposite effects. | BTS3900: V100R020C00 BTS3900 5G: V100R020C00 BTS5900: V100R020C00 BTS5900 5G: V100R020C00 | Radio | N-TDD-FR1, N-FDD
NRDUCellAiAlgo | UlSuMimoModelSuspendThld | UL SU-MIMO SINR Fit Algo Suspend Thld | BTS3900, BTS3900 5G, BTS5900, BTS5900 5G | MOD NRDUCELLAIALGO LST NRDUCELLAIALGO | Indicates the threshold expressed as the proportion of RBs for MU pairing for suspending the adaptive SINR fitting algorithm for uplink SU-MIMO. If the proportion of RBs for MU pairing in the cell is greater than or equal to this threshold, the algorithm is suspended. If the proportion is less than or equal to this threshold minus 5, the algorithm is put into use again. If the proportion is greater than this threshold minus 5 but less than this threshold, the usage status of the algorithm remains unchanged. This parameter applies only to low-frequency TDD cells and FDD 8T8R/16T16R/32T32R cells. | NO | NO | NO | None | None | Interval Type | 15~100 | N/A | None | 15~100 | 15 | 100 | Default/Recommended Value | NRDUCellAiAlgo | None | Read & Write | No (And no impact on the UE in idle mode) | N/A | N/A | None | The parameter modification takes effect immediately. | A larger value of this parameter results in more scenarios where adaptive SINR fitting for uplink SU-MIMO takes effect and a larger increase in the uplink user-perceived rate on the entire network. A smaller value of this parameter produces the opposite effects. | BTS3900: V100R020C00 BTS3900 5G: V100R020C00 BTS5900: V100R020C00 BTS5900 5G: V100R020C00 | Radio | N-TDD-FR1, N-FDD
NRDUCellAiAlgo | UlSuMcsPredictErrUpLimit | UL SU-MIMO Mcs Optimization Error Upper Limit | BTS3900, BTS3900 5G, BTS5900, BTS5900 5G | MOD NRDUCELLAIALGO LST NRDUCELLAIALGO | Indicates the upper limit of the optimization error for adaptive MCS optimization for uplink SU-MIMO. Iterative optimization includes an optimization error test. MCS optimization succeeds only if the optimization error is less than or equal to this upper limit. Since the optimization error cannot reach 0, the function cannot take effect when this parameter is set to 0. This parameter applies only to FDD 8T8R, 16T16R, and 32T32R cells. | NO | NO | NO | FOFD-090252 | Uplink Precise Air Interface Scheduling (NR FDD) | Interval Type | 0~15 | N/A | % | 0~15 | 15 | 15 | Default/Recommended Value | NRDUCellAiAlgo | None | Read & Write | No (And no impact on the UE in idle mode) | N/A | N/A | None | The parameter modification takes effect immediately. | A smaller value of this parameter results in stricter requirements for adaptive MCS optimization for uplink SU-MIMO to take effect, higher optimization accuracy, and a larger increase in the uplink user-perceived rate in the cell. A larger value of this parameter produces the opposite effects. | BTS3900: V100R021C00 BTS3900 5G: V100R021C00 BTS5900: V100R021C00 BTS5900 5G: V100R021C00 | Radio | N-FDD
NRDUCellAiAlgo | UlMcsPredictErrUpLimit | UL MCS Predict Error Upper Limit | BTS3900, BTS3900 5G, BTS5900, BTS5900 5G | MOD NRDUCELLAIALGO LST NRDUCELLAIALGO | Indicates the upper limit of the MCS prediction error for uplink precise MCS optimization. This function includes a prediction error test. The MCS index after optimization is used for scheduling only if the prediction error is less than or equal to this upper limit. This parameter applies only to low-frequency TDD cells. This parameter takes effect only when the UL_PRECISE_MCS_OPT_SW option of NRDUCellAiAlgo.AiAmcAlgoSwitch is selected. | NO | NO | NO | FOFD-090252 | Uplink Precise Air Interface Scheduling (NR FDD) | Interval Type | 0~15 | N/A | % | 0~15 | 5 | 5 | Default/Recommended Value | NRDUCellAiAlgo | None | Read & Write | No (And no impact on the UE in idle mode) | N/A | N/A | None | The parameter modification takes effect immediately. | A smaller value of this parameter results in stricter requirements for using the MCS index after optimization, higher prediction accuracy, and a larger increase in the uplink user-perceived rate in the cell. A larger value of this parameter produces the opposite effects. | BTS3900: V100R022C10 BTS3900 5G: V100R022C10 BTS5900: V100R022C10 BTS5900 5G: V100R022C10 | Radio | N-TDD-FR1
NRDUCellAiAlgo | DlMuPredictErrorUpperLimit | DL MU-MIMO Opt Error Upper Limit | BTS3900, BTS3900 5G, BTS5900, BTS5900 5G | MOD NRDUCELLAIALGO LST NRDUCELLAIALGO | Indicates the upper limit of the optimization error for adaptive MCS optimization for downlink MU-MIMO. Iterative optimization includes an optimization error test. MCS optimization succeeds only if the optimization error is less than or equal to this upper limit. This parameter applies only to low-frequency TDD cells. | NO | NO | NO | None | None | Interval Type | 3~10 | N/A | None | 0.03~0.1, step: 0.01 | 5 | 5 | Default/Recommended Value | NRDUCellAiAlgo | None | Read & Write | No (And no impact on the UE in idle mode) | N/A | N/A | None | The parameter modification takes effect immediately. | A smaller value of this parameter results in stricter requirements for adaptive MCS optimization for downlink MU-MIMO to take effect, higher optimization accuracy, and a larger increase in the downlink user-perceived rate in the cell. A larger value of this parameter produces the opposite effects. | BTS3900: V100R022C10 BTS3900 5G: V100R022C10 BTS5900: V100R022C10 BTS5900 5G: V100R022C10 | Radio | N
NRDUCellTimeIntrf | NrDuCellId | NR DU Cell ID | BTS3900, BTS3900 5G, BTS5900, BTS5900 5G | LST NRDUCELLTIMEINTRF MOD NRDUCELLTIMEINTRF | Indicates the ID of an NR DU cell, which uniquely identifies an NR DU cell within a gNodeB. | YES | YES | NO | None | None | Interval Type | 0~65534 | N/A | None | 0~65534 | None | None | N/A | NRDUCellTimeIntrf | None | Read Only | N/A | N/A | N/A | N/A | N/A | None | BTS3900: V100R018C10 BTS3900 5G: V100R018C10 BTS5900: V100R018C10 BTS5900 5G: V100R018C10 | Radio | N
NRDUCellTimeIntrf | CrossLinkIntrfCfg | Cross-Link Interference Configuration | BTS3900, BTS3900 5G, BTS5900, BTS5900 5G | MOD NRDUCELLTIMEINTRF LST NRDUCELLTIMEINTRF | Indicates interfering cell detection parameters in cross-link interference scenarios, used to select the sequence type, sending type, and detection type. NOT_CONFIG: Indicates that interference source cell detection parameters are not configured. CROSS_LINK_SEQ_SEND: Indicates that the cross-link sequence sending function is enabled. This value applies only to low-frequency TDD cells with NRDUCell.SlotAssignment set to 4_1_DDDSU or 7_3_DDDSUDDSUU. CROSS_LINK_SEQ_DET_TYPE1: Indicates that the type-1 cross-link sequence detection function is enabled. The detection position is in slot 3, 7, 13, or 17, corresponding to the sending position in the cell with the slot configuration of 7_3_DDDSUDDSUU. This value applies only to low-frequency TDD cells with NRDUCell.SlotAssignment set to 2_3_DSUUU. CROSS_LINK_SEQ_DET_TYPE2: Indicates that the type-2 cross-link sequence detection function is enabled. The detection position is in slot 3, 8, 13, or 18, corresponding to the sending position in the cell with the slot configuration of 4_1_DDDSU. This value applies only to low-frequency TDD cells with NRDUCell.SlotAssignment set to 2_3_DSUUU. CROSS_LINK_SEQ_S_D_TYPE1: Indicates that the type-1 cross-link sequence sending and detection function is enabled. In a cell with the slot configuration of 4_1_DDDSU, the sending positions are in slots 5 and 15, and the detection positions are in slots 9 and 19. In a cell with the slot configuration of 8_2_DDDDDDDSUU, the sending positions are in slots 3 and 13, and the detection positions are in slots 9 and 19. This value applies only to low-frequency TDD cells with NRDUCell.SlotAssignment set to 4_1_DDDSU or 8_2_DDDDDDDSUU. NCELL_MEAS_BASED_INTRF_DET: Indicates that interference detection based on neighboring cell measurement is enabled. This value applies only to low-frequency TDD cells with NRDUCell.SlotAssignment set to 2_3_DSUUU. | NO | NO | NO | None | None | Enumeration Type | NOT_CONFIG(Not Configured), CROSS_LINK_SEQ_SEND(Cross-Link Sequence Transmission), CROSS_LINK_SEQ_DET_TYPE1(Cross-Link Sequence Detection Type 1), CROSS_LINK_SEQ_DET_TYPE2(Cross-Link Sequence Detection Type 2), CROSS_LINK_SEQ_S_D_TYPE1(Cross-Link Seq Trans and Detect Type 1), NCELL_MEAS_BASED_INTRF_DET(Intrf Detect Based on Neighbor Cell Meas) | NOT_CONFIG~0, CROSS_LINK_SEQ_SEND~1, CROSS_LINK_SEQ_DET_TYPE1~2, CROSS_LINK_SEQ_DET_TYPE2~3, CROSS_LINK_SEQ_S_D_TYPE1~4, NCELL_MEAS_BASED_INTRF_DET~5 | None | NOT_CONFIG, CROSS_LINK_SEQ_SEND, CROSS_LINK_SEQ_DET_TYPE1, CROSS_LINK_SEQ_DET_TYPE2, CROSS_LINK_SEQ_S_D_TYPE1, NCELL_MEAS_BASED_INTRF_DET | NOT_CONFIG(Not Configured) | NOT_CONFIG(Not Configured) | N/A | NRDUCellTimeIntrf | None | Read & Write | No (And no impact on the UE in idle mode) | N/A | N/A | N/A | The parameter modification takes effect immediately. | If this parameter is set to NOT_CONFIG, network performance is not affected. If this parameter is set to CROSS_LINK_SEQ_SEND or CROSS_LINK_SEQ_S_D_TYPE1, the downlink peak rate may decrease. If this parameter is set to CROSS_LINK_SEQ_DET_TYPE1, CROSS_LINK_SEQ_DET_TYPE2, or NCELL_MEAS_BASED_INTRF_DET, network performance is not affected. | BTS3900: V100R018C10 BTS3900 5G: V100R018C10 BTS5900: V100R018C10 BTS5900 5G: V100R018C10 | Radio | N-TDD-FR1
NRDUCellTimeIntrf | CrossLinkIntrfAvoidMethod | Cross-Link Interference Avoid Method | BTS3900, BTS3900 5G, BTS5900, BTS5900 5G | MOD NRDUCELLTIMEINTRF LST NRDUCELLTIMEINTRF | Indicates the cross-link interference avoidance methods in different interference scenarios. CALIB_SEQ_INTRF_AVOID: Indicates the cross-link interference avoidance mode when channel calibration is interfered. If this option is deselected, the channel calibration sequence position is not changed. If this option is selected, the position is changed from the interfered slot to a later slot to avoid interference. This option applies only to low-frequency TDD cells with the NRDUCell.SlotAssignment parameter set to 2_3_DSUUU. DL_BLANK_4SYM_AVOID: Indicates whether to enable four-symbol avoidance for DL Blanking when the single-period 8:2 slot configuration (DDDDDDDSUU) is used. If this option is deselected, four-symbol avoidance for DL Blanking is disabled. If this option is selected and DL Blanking is enabled, four-symbol avoidance for DL Blanking is enabled, and scheduling is not performed in symbols 6 to 9 in downlink slot 2 or those in downlink slot 12. This option applies only to low-frequency TDD cells with the NRDUCell.SlotAssignment parameter set to 8_2_DDDDDDDSUU. INTERFERING_BEAM_POWER_REDUCE: Indicates whether to enable power reduction for interfering beams in an interfering cell. If this option is selected and the local cell is identified as an interfering cell, the power for UEs served by interfering beams in the cell will be reduced in crossed slots. If this option is deselected, power reduction for interfering beams is disabled. This option applies only to low-frequency TDD massive MIMO cells with NRDUCell.SlotAssignment set to 7_3_DDDSUDDSUU or 4_1_DDDSU. | NO | NO | NO | None | None | Bit Field Type | CALIB_SEQ_INTRF_AVOID(Calibration Sequence Interference Avoid), DL_BLANK_4SYM_AVOID(DL Blanking 4-Symbol Avoidance), INTERFERING_BEAM_POWER_REDUCE(Interfering Beam Power Reduction) | CALIB_SEQ_INTRF_AVOID~0, DL_BLANK_4SYM_AVOID~1, INTERFERING_BEAM_POWER_REDUCE~2 | None | CALIB_SEQ_INTRF_AVOID, DL_BLANK_4SYM_AVOID, INTERFERING_BEAM_POWER_REDUCE | CALIB_SEQ_INTRF_AVOID:Off, DL_BLANK_4SYM_AVOID:Off, INTERFERING_BEAM_POWER_REDUCE:Off | CALIB_SEQ_INTRF_AVOID:Off, DL_BLANK_4SYM_AVOID:Off, INTERFERING_BEAM_POWER_REDUCE:Off | N/A | NRDUCellTimeIntrf | None | Read & Write | No (And no impact on the UE in idle mode) | N/A | N/A | N/A | The parameter modification takes effect immediately. | CALIB_SEQ_INTRF_AVOID: If this option is selected, the calibration sequence position of the serving cell is changed to a slot without interference when channel calibration fails due to cross-link interference, to increase the channel calibration success rate. If this option is deselected, network performance is not affected. DL_BLANK_4SYM_AVOID: If this option is selected, the avoidance of the cross-slot interference of downlink slots in a cell with the 8_2_DDDDDDDSUU slot configuration on uplink slots in a cell with the 4_1_DDDSU slot configuration is enhanced in a boundary area where the two slot configurations are used and such interference occurs. However, the downlink peak rate decreases. If this option is deselected, network performance is not affected. INTERFERING_BEAM_POWER_REDUCE: If this option is selected and a cell is identified as an interfering cell, the power for UEs served by interfering beams in the cell will be reduced in crossed slots, reducing the throughput of these UEs, mitigating the interference to victim cells, and increasing the uplink throughput of victim cells. If this option is deselected, network performance is not affected. | BTS3900: V100R018C10 BTS3900 5G: V100R018C10 BTS5900: V100R018C10 BTS5900 5G: V100R018C10 | Radio | N-TDD-FR1
NRDUCellTimeIntrf | IntrfUlSlotMcsOpt | Interfered UL Slot MCS Optimization | BTS3900, BTS3900 5G, BTS5900, BTS5900 5G | MOD NRDUCELLTIMEINTRF LST NRDUCELLTIMEINTRF | Indicates whether to enable MCS index reduction for optimization in uplink slots subjected to interference and whether uplink subframe-level MCS adjustment takes effect in MU-MIMO scenarios. Bits 0 to 19 of this parameter correspond to slots 0 to 19, respectively. Bit 0 is on the rightmost, and bits 20 to 31 are invalid. This parameter applies only to low-frequency TDD cells. If the value 1 is used for an uplink slot, MCS index reduction for optimization is configured for this slot. If the value 0 is used, MCS index reduction for optimization is not configured for this slot. If this parameter is set to 0, uplink subframe-level MCS adjustment does not take effect in MU-MIMO scenarios. If this parameter is set to a non-zero value, uplink subframe-level MCS adjustment also takes effect in MU-MIMO scenarios. | NO | NO | NO | None | None | Interval Type | 0~1048575 | N/A | None | 0~1048575 | 0 | 0 | N/A | NRDUCellTimeIntrf | None | Read & Write | No (And no impact on the UE in idle mode) | N/A | N/A | N/A | The parameter modification takes effect immediately. | If this parameter is set to 0, network performance is not affected. If this parameter is set to a non-zero value, the more the bits set to 1 for uplink slots, the more the uplink slots in which MCS index reduction is performed and the less the retransmissions for interfered uplink slots. | BTS3900: V100R018C10 BTS3900 5G: V100R018C10 BTS5900: V100R018C10 BTS5900 5G: V100R018C10 | Radio | N-TDD-FR1
NRDUCellTimeIntrf | IntrfUlSlotMcsOffset | Interfered UL Slot MCS Offset | BTS3900, BTS3900 5G, BTS5900, BTS5900 5G | MOD NRDUCELLTIMEINTRF LST NRDUCELLTIMEINTRF | Indicates the MCS index offset for scheduling in interfered uplink slots. This parameter applies only to low-frequency TDD cells. | NO | NO | NO | None | None | Interval Type | 0~28 | N/A | None | 0~28 | 0 | 0 | N/A | NRDUCellTimeIntrf | None | Read & Write | No (And no impact on the UE in idle mode) | N/A | N/A | N/A | The parameter modification takes effect immediately. | A smaller value of this parameter results in a smaller decrease in the MCS index selected for scheduling in interfered uplink slots. A larger value of this parameter results in a greater decrease. | BTS3900: V100R018C10 BTS3900 5G: V100R018C10 BTS5900: V100R018C10 BTS5900 5G: V100R018C10 | Radio | N-TDD-FR1
NRDUCellTimeIntrf | IntrfToleranceThld | Interference Tolerance Threshold | BTS3900, BTS3900 5G, BTS5900, BTS5900 5G | MOD NRDUCELLTIMEINTRF LST NRDUCELLTIMEINTRF | Indicates the threshold for triggering the reporting of information about an interfering cell. This parameter also indicates a value that is used to calculate the expected amount by which power is to be reduced. A UE reports the interference measurement results of a neighboring cell only if the signal strength of the neighboring cell is greater than or equal to the interference strength corresponding to the parameter value. This parameter applies only to low-frequency TDD cells. | NO | NO | NO | None | None | Interval Type | 1~90 | N/A | dB | 1~90 | 10 | 10 | N/A | NRDUCellTimeIntrf | None | Read & Write | No (And no impact on the UE in idle mode) | N/A | N/A | N/A | The parameter modification takes effect immediately. | A larger value of this parameter results in a lower probability of triggering the reporting of measurement results of interfering cells, stronger interference that the local cell can tolerate, and less impact on the downlink performance of cooperating cells. A smaller value of this parameter results in the opposite effects. | BTS3900: V100R019C00 BTS3900 5G: V100R019C00 BTS5900: V100R019C00 BTS5900 5G: V100R019C00 | Radio | N-TDD-FR1
NRDUCellTimeIntrf | DlIntrfAvoidSlotConfig | DL Interference Avoid Slot Configuration | BTS3900, BTS3900 5G, BTS5900, BTS5900 5G | MOD NRDUCELLTIMEINTRF LST NRDUCELLTIMEINTRF | Indicates whether cross-slot interference optimization takes effect in downlink slots of a cell. Bit 0 refers to the rightmost bit. Bits 0 to 19 of this parameter correspond to slots 0 to 19, respectively. Bits 20 to 31 are invalid. If the bit for a downlink slot is set to 1, data cannot be scheduled in the configured RB range in this slot. If the bit for a downlink slot is set to 0, data can be scheduled in the configured RB range in this slot. This parameter applies only to low-frequency TDD cells. | NO | NO | NO | None | None | Interval Type | 0~1048575 | N/A | None | 0~1048575 | 0 | When a TDD cell with the 2_3_DSUUU slot configuration experiences interference from a TDD cell with the 7_3_DDDSUDDSUU slot configuration: 143500 When a TDD cell with the 2_3_DSUUU slot configuration experiences interference from a TDD cell with the 4_1_DDDSU slot configuration: 405900 Other scenarios: 0 | N/A | NRDUCellTimeIntrf | None | Read & Write | No (And no impact on the UE in idle mode) | N/A | N/A | N/A | The parameter modification takes effect immediately. | If this parameter is set to 0, network performance is not affected. If this parameter is set to a non-zero value, more bits set to 1 that correspond to slots for downlink scheduling in the local cell indicate more slots in which downlink scheduling is forbidden and a larger decrease in the downlink throughput in the cell, leading to less interference to a victim cell and a larger increase in its uplink throughput. | BTS3900: V100R019C00 BTS3900 5G: V100R019C00 BTS5900: V100R019C00 BTS5900 5G: V100R019C00 | Radio | N-TDD-FR1
NRDUCellTimeIntrf | UlIntrfDiffThld | UL Interference Difference Threshold | BTS3900, BTS3900 5G, BTS5900, BTS5900 5G | MOD NRDUCELLTIMEINTRF LST NRDUCELLTIMEINTRF | Indicates the threshold of the interference difference between the crossed slots and aligned slots. If the interference difference between the crossed slots and aligned slots is greater than or equal to this threshold, interference detection based on neighboring cell measurement is triggered. This parameter takes effect only when the NRDUCellTimeIntrf.CrossLinkIntrfCfg parameter is set to NCELL_MEAS_BASED_INTRF_DET. This parameter applies only to low-frequency TDD cells. | NO | NO | NO | None | None | Interval Type | 0~100 | N/A | dB | 0~100 | 10 | None | N/A | NRDUCellTimeIntrf | None | Read & Write | No (And no impact on the UE in idle mode) | N/A | N/A | N/A | The parameter modification takes effect immediately. | A larger value of this parameter results in a lower probability of identifying the cell as a cell suffering cross-slot interference. A smaller value of this parameter results in a higher probability of identifying the cell as a cell suffering cross-slot interference. | BTS3900: V100R019C00 BTS3900 5G: V100R019C00 BTS5900: V100R019C00 BTS5900 5G: V100R019C00 | Radio | N-TDD-FR1
NRDUCellTimeIntrf | TimeIntrfAvoidSw | Time Interference Avoidance Switch | BTS3900, BTS3900 5G, BTS5900, BTS5900 5G | MOD NRDUCELLTIMEINTRF LST NRDUCELLTIMEINTRF | Indicates whether to enable time-domain interference avoidance. DL_SYMBOL_INTRF_AVOID_SW: Indicates whether to enable downlink symbol interference avoidance. This function is enabled only if this option is selected. This function performs interference avoidance for a cell that is interfered by the last downlink symbol in the periodic self-contained slot. This option applies only to low-frequency TDD cells. DL_AVOID_SLOT_SCH_MODE_SW: Indicates the mode of downlink scheduling in slots where time-domain avoidance takes effect. If this option is selected, scheduling is performed in 14 symbols of a slot where time-domain avoidance takes effect. If this option is deselected, scheduling is performed in the last 7 symbols of such a slot in the case that the NRDUCellTimeIntrf.TimeDomainRsvMode parameter is set to TIME_DOMAIN_RESERVED_MODE_1, and scheduling is not performed in such a slot in the case that this parameter is set to TIME_DOMAIN_RESERVED_MODE_3. This option is valid only when the NRDUCellTimeIntrf.TimeDomainRsvMode parameter is set to TIME_DOMAIN_RESERVED_MODE_1 or TIME_DOMAIN_RESERVED_MODE_3. This option applies only to low-frequency TDD cells. DL_AVOID_ENH_MODE2_SW: Indicates the mode of downlink scheduling in slots where time-domain avoidance takes effect. If this option is selected, there are more uplink scheduling resources. If this option is deselected, the number of uplink scheduling resources remains unchanged. This option is valid only when the NRDUCellTimeIntrf.TimeDomainRsvMode parameter is set to TIME_DOMAIN_RESERVED_MODE_2. This option applies only to low-frequency TDD cells. PUBLIC_CHANNEL_INTRF_AVOID_SW: Indicates the policy of broadcast interference avoidance for common channels. Interference avoidance is performed for transmission on common channels only if this option is selected. This option applies only to low-frequency TDD cells. S_SLOT_DLSCH_OPT_SW: Indicates whether to enable optimized downlink scheduling in self-contained slots. Self-contained slots can be used for downlink scheduling when downlink symbol interference avoidance is in effect only if this option is deselected. This option takes effect only when the DL_SYMBOL_INTRF_AVOID_SW option of the NRDUCellTimeIntrf.TimeIntrfAvoidSw parameter is selected together with any of the following options: PDCCH_SYM_SMART_ALLOC_SW of the NRDUCellPdcch.PdcchAlgoEnhSwitch parameter, CCE_RESOURCE_OPT_SW of the NRDUCellPdcch.PdcchAlgoEnhSwitch parameter, and CCE_PARTIAL_SYM_ADAPT_SW of the NRDUCellPdcch.PdcchAlgoSwitch parameter. This option applies only to low-frequency TDD cells. SS_GAP_SYMBOL_SHUTDN_SW: Indicates whether to shut down the first two GP symbols of a special slot and to postpone the timing of downlink-to-uplink switching. These measures prevent time-domain interference in GP symbols, and they are taken only if this option is selected. This option takes effect only when the NRDUCell.SlotAssignment parameter is set to 8_2_DDDDDDDSUU or 8_2_DDDSUUDDDD and the NRDUCell.SlotStructure parameter is set to SS54 or SS84. This option applies only to TDD. | NO | NO | NO | None | None | Bit Field Type | DL_SYMBOL_INTRF_AVOID_SW(DL Symbol Interference Avoidance Switch), DL_AVOID_SLOT_SCH_MODE_SW(DL Scheduling Mode in Avoidance Slot Sw), DL_AVOID_ENH_MODE2_SW(DL Avoidance Enhancement Mode 2 Sw), PUBLIC_CHANNEL_INTRF_AVOID_SW(Common Channel Interference Avoid Sw), S_SLOT_DLSCH_OPT_SW(Self-contained Slot DL Sch Opt Sw), SS_GAP_SYMBOL_SHUTDN_SW(Special Slot GP Symbol Shutdown Switch) | DL_SYMBOL_INTRF_AVOID_SW~0, DL_AVOID_SLOT_SCH_MODE_SW~1, DL_AVOID_ENH_MODE2_SW~2, PUBLIC_CHANNEL_INTRF_AVOID_SW~3, S_SLOT_DLSCH_OPT_SW~4, SS_GAP_SYMBOL_SHUTDN_SW~5 | None | DL_SYMBOL_INTRF_AVOID_SW, DL_AVOID_SLOT_SCH_MODE_SW, DL_AVOID_ENH_MODE2_SW, PUBLIC_CHANNEL_INTRF_AVOID_SW, S_SLOT_DLSCH_OPT_SW, SS_GAP_SYMBOL_SHUTDN_SW | DL_SYMBOL_INTRF_AVOID_SW:Off, DL_AVOID_SLOT_SCH_MODE_SW:Off, DL_AVOID_ENH_MODE2_SW:Off, PUBLIC_CHANNEL_INTRF_AVOID_SW:Off, S_SLOT_DLSCH_OPT_SW:Off, SS_GAP_SYMBOL_SHUTDN_SW:Off | DL_SYMBOL_INTRF_AVOID_SW:Off DL_AVOID_SLOT_SCH_MODE_SW: On if 14-symbol scheduling is required in slots where downlink time-domain avoidance takes effect for communication cells and Off in other scenarios DL_AVOID_ENH_MODE2_SW:On, PUBLIC_CHANNEL_INTRF_AVOID_SW:Off, S_SLOT_DLSCH_OPT_SW:Off, SS_GAP_SYMBOL_SHUTDN_SW:Off | Radio Planning (Internal planning) | NRDUCellTimeIntrf | None | Read & Write | Yes | Cell | 1 minute | DL_AVOID_ENH_MODE2_SW: Changing the setting of this option will cause the cell to automatically restart. | The parameter modification takes effect after the cell is automatically reset. | DL_SYMBOL_INTRF_AVOID_SW: If this option is selected, the downlink UE throughput increases when the cell experiences interference from the last downlink symbol in the periodic self-contained slot but slightly decreases when the cell does not experience such interference. If this option is deselected, network performance is not affected. DL_AVOID_SLOT_SCH_MODE_SW: If this option is selected, scheduling can be performed in more slots where time-domain avoidance takes effect, increasing the downlink rate. If this option is deselected, scheduling can be performed in fewer such slots (compared with the scenario where this option is selected), decreasing the downlink rate. DL_AVOID_ENH_MODE2_SW: If this option is selected, the uplink data rate increases. If this option is deselected, network performance is not affected. PUBLIC_CHANNEL_INTRF_AVOID_SW: If this option is selected, the local cell causes less interference to remote cells, which may increase the throughputs of these cells. If this option is deselected, network performance is not affected. S_SLOT_DLSCH_OPT_SW: If this option is deselected, the downlink cell throughput decreases and the downlink user-perceived rate increases. However, if the DL_SLOT_AWARE_SCH_SW option of the NRDUCellDlSch.DlSchAlgoSwitch parameter is deselected, the downlink user-perceived rate may decrease. If this option is selected, the downlink cell throughput increases and the downlink user-perceived rate decreases. SS_GAP_SYMBOL_SHUTDN_SW: If this option is selected, symbol power saving takes effect in the first two GP symbols of a special slot instead of GP symbols where interference measurement is performed. In this way, interference measurement is barely affected. In addition, selecting this option assures uplink performance in scenarios where remote interference affects only the first two GP symbols. If this option is deselected, network performance is not affected. | BTS3900: V100R019C00 BTS3900 5G: V100R019C00 BTS5900: V100R019C00 BTS5900 5G: V100R019C00 | Radio | N-TDD
NRDUCellTimeIntrf | TimeDomainRsvMode | Time-Domain Reservation Mode | BTS3900, BTS3900 5G, BTS5900, BTS5900 5G | MOD NRDUCELLTIMEINTRF LST NRDUCELLTIMEINTRF | Indicates the time-domain reservation mode. This parameter applies only to TDD. | NO | NO | NO | None | None | Enumeration Type | DEFAULT(Default), TIME_DOMAIN_RESERVED_MODE_1(Time-Domain Reservation Mode 1), TIME_DOMAIN_RESERVED_MODE_2(Time-Domain Reservation Mode 2), TIME_DOMAIN_RESERVED_MODE_3(Time-Domain Reservation Mode 3), TIME_DOMAIN_RESERVED_MODE_101(Time-Domain Reservation Mode 101), TIME_DOMAIN_RESERVED_MODE_102(Time-Domain Reservation Mode 102), TIME_DOMAIN_RESERVED_MODE_103(Time-Domain Reservation Mode 103) | DEFAULT~0, TIME_DOMAIN_RESERVED_MODE_1~1, TIME_DOMAIN_RESERVED_MODE_2~2, TIME_DOMAIN_RESERVED_MODE_3~3, TIME_DOMAIN_RESERVED_MODE_101~101, TIME_DOMAIN_RESERVED_MODE_102~102, TIME_DOMAIN_RESERVED_MODE_103~103 | None | DEFAULT, TIME_DOMAIN_RESERVED_MODE_1, TIME_DOMAIN_RESERVED_MODE_2, TIME_DOMAIN_RESERVED_MODE_3, TIME_DOMAIN_RESERVED_MODE_101, TIME_DOMAIN_RESERVED_MODE_102, TIME_DOMAIN_RESERVED_MODE_103 | DEFAULT(Default) | DEFAULT(Default) | N/A | NRDUCellTimeIntrf | None | Read & Write | Yes | Cell | 1 minute | Modification of this parameter will cause the cell to automatically restart. | N/A | If this parameter is set to DEFAULT(Default), radio network performance is not affected. If this parameter is set to another value, fewer resources are available to NR, and the user-perceived rate decreases. Use this parameter under the confirmation of Huawei engineers. | BTS3900: V100R021C00 BTS3900 5G: V100R021C00 BTS5900: V100R021C00 BTS5900 5G: V100R021C00 | Radio | N-TDD
NRDUCellTimeIntrf | IntrfAvoidGpSymbolExtMode | Intrf Avoid GP Symbol Extend Mode | BTS3900, BTS3900 5G, BTS5900, BTS5900 5G | MOD NRDUCELLTIMEINTRF LST NRDUCELLTIMEINTRF | Indicates the number of extended GP symbols in a self-contained slot for UEs using beams toward air if the large-angle cell with overshooting interference to other cells uses beam-specific differentiated scheduling. If this parameter is set to DEFAULT(Default), the large-angle cell with overshooting interference to other cells does not use beam-specific differentiated scheduling, and the number of GP symbols is not extended. If this parameter is set to EXTEND_2_SYMBOL(EXTEND_2_SYMBOL), the number of GP symbols is extended by two, to increase the maximum distance for which the cell can be protected from uplink interference by 20 km. If this parameter is set to EXTEND_4_SYMBOL(Extend 4 Symbols), the number of GP symbols is extended by four, to increase the maximum distance for which the cell can be protected from uplink interference by 40 km. This parameter applies only to low-frequency TDD cells. | NO | NO | NO | None | None | Enumeration Type | DEFAULT(Default), EXTEND_2_SYMBOL(Extend 2 Symbols), EXTEND_4_SYMBOL(Extend 4 Symbols) | DEFAULT~0, EXTEND_2_SYMBOL~2, EXTEND_4_SYMBOL~4 | None | DEFAULT, EXTEND_2_SYMBOL, EXTEND_4_SYMBOL | DEFAULT(Default) | DEFAULT(Default) | Radio Planning (Internal planning) | NRDUCellTimeIntrf | None | Read & Write | No (And no impact on the UE in idle mode) | N/A | N/A | None | The parameter modification takes effect immediately. | If this parameter is set to DEFAULT, network performance is not affected. If this parameter is set to EXTEND_2_SYMBOL, the downlink peak rate and traffic volume decrease after the large-angle cell with overshooting interference to other cells uses beam-specific differentiated scheduling, and the maximum distance for which the cell can be protected from uplink interference is increased by 20 km. If this parameter is set to EXTEND_4_SYMBOL, the downlink peak rate and traffic volume decrease after the large-angle cell with overshooting interference to other cells uses beam-specific differentiated scheduling, and the maximum distance for which the cell can be protected from uplink interference is increased by 40 km. | BTS3900: V100R022C00 BTS3900 5G: V100R022C00 BTS5900: V100R022C00 BTS5900 5G: V100R022C00 | Radio | N-TDD-FR1
NRDUCellTimeIntrf | CrossLinkIntrfOllaMode | Cross-Link Interference OLLA Mode | BTS3900, BTS3900 5G, BTS5900, BTS5900 5G | MOD NRDUCELLTIMEINTRF LST NRDUCELLTIMEINTRF | Indicates the OLLA mode for specific cross-link interference characteristics. The value DEFAULT_MODE(Default Mode) indicates the OLLA mode used in scenarios with no cross-link interference. In this mode, the configuration of two OLLA parameter sets is not used. The value FRAME3_7_3_MODE(3 ms Frame Offset 7:3 Interference Mode) indicates the OLLA mode used when interference is received from a cell with NRDUCell.SlotAssignment set to 7_3_DDDSUDDSUU and the frame offset of the interfering cell is 3 ms earlier than that of the local cell. In this mode, the configuration of two OLLA parameter sets is used (which is customized for such scenarios). The value FRAME3_7_3_MODE applies only to low-frequency TDD cells with NRDUCell.SlotAssignment set to 7_3_DDDSUDDSUU, 2_3_DSUUU, or 3_2_DDSUU. | NO | NO | NO | None | None | Enumeration Type | DEFAULT_MODE(Default Mode), FRAME3_7_3_MODE(3 ms Frame Offset 7:3 Interference Mode) | DEFAULT_MODE~0, FRAME3_7_3_MODE~1 | None | DEFAULT_MODE, FRAME3_7_3_MODE | DEFAULT_MODE(Default Mode) | DEFAULT_MODE(Default Mode) | N/A | NRDUCellTimeIntrf | None | Read & Write | No (And no impact on the UE in idle mode) | N/A | N/A | N/A | The parameter modification takes effect immediately. | If this parameter is set to DEFAULT_MODE, network performance is not affected. If this parameter is set to FRAME3_7_3_MODE and the following conditions are met, the uplink throughput of the local cell increases: (1) NRDUCell.SlotAssignment 7_3_DDDSUDDSUU for the interfering cell. (2) The frame offset of the interfering cell is 3 ms earlier than that of the local cell. (3) NRDUCell.SlotAssignment is set to 7_3_DDDSUDDSUU, 2_3_DSUUU, or 3_2_DDSUU for the local cell. | BTS3900: V100R022C10 BTS3900 5G: V100R022C10 BTS5900: V100R022C10 BTS5900 5G: V100R022C10 | Radio | N-TDD-FR1
NRDUCellOpRfsp | NrDuCellId | NR DU Cell ID | BTS3900, BTS3900 5G, BTS5900, BTS5900 5G | ADD NRDUCELLOPRFSP LST NRDUCELLOPRFSP MOD NRDUCELLOPRFSP RMV NRDUCELLOPRFSP | Indicates the ID of an NR DU cell, which uniquely identifies an NR DU cell within a gNodeB. | YES | YES | NO | None | None | Interval Type | 0~65534 | N/A | None | 0~65534 | None | None | Radio Planning (Internal planning) | NRDUCellOpRfsp | -Configuration constraints: The number of NRDUCellOpRfsp MOs with NrDuCellId set to the same value and RfspGrpCellResId set to values other than 255 must be less than or equal to 36. | Read Only | N/A | N/A | N/A | N/A | N/A | None | BTS3900: V100R018C10 BTS3900 5G: V100R018C10 BTS5900: V100R018C10 BTS5900 5G: V100R018C10 | Radio | N
NRDUCellOpRfsp | OperatorId | Operator ID | BTS3900, BTS3900 5G, BTS5900, BTS5900 5G | ADD NRDUCELLOPRFSP LST NRDUCELLOPRFSP MOD NRDUCELLOPRFSP RMV NRDUCELLOPRFSP | Indicates the ID of an operator. | YES | YES | NO | None | None | Interval Type | 0~11 | N/A | None | 0~11 | None | None | Radio Planning (Negotiation with the peer) | NRDUCellOpRfsp | -Configuration constraints: OperatorId must be set to the same value in NRDUCellOpRfsp MOs with RfspGrpCellResId set to the same value other than 255. | Read Only | N/A | N/A | N/A | N/A | N/A | None | BTS3900: V100R018C10 BTS3900 5G: V100R018C10 BTS5900: V100R018C10 BTS5900 5G: V100R018C10 | Radio | N
NRDUCellOpRfsp | RfspIndex | Index to RAT/Frequency Selection Priority | BTS3900, BTS3900 5G, BTS5900, BTS5900 5G | ADD NRDUCELLOPRFSP LST NRDUCELLOPRFSP MOD NRDUCELLOPRFSP RMV NRDUCELLOPRFSP | Indicates an RAT/Frequency Selection Priority (RFSP) index, which is equivalent to a subscriber profile ID (SPID) in LTE protocols. For details about this parameter, see 3GPP TS 23.501. | YES | YES | NO | None | None | Interval Type | 1~256 | N/A | None | 1~256 | None | None | Radio Planning (Negotiation with the peer) | NRDUCellOpRfsp | None | Read Only | N/A | N/A | N/A | N/A | N/A | None | BTS3900: V100R018C10 BTS3900 5G: V100R018C10 BTS5900: V100R018C10 BTS5900 5G: V100R018C10 | Radio | N
NRDUCellOpRfsp | RfspGrpCellResId | RFSP Group Cell Resource ID | BTS3900, BTS3900 5G, BTS5900, BTS5900 5G | ADD NRDUCELLOPRFSP MOD NRDUCELLOPRFSP LST NRDUCELLOPRFSP | Indicates an NR cell resource ID for an RFSP group. This parameter is used to bind an RFSP to the set of cell resources. The value 255 indicates an invalid value, which means that no cell resource for an RFSP group is added. This parameter takes effect only for NSA UEs. | NO | NO | NO | None | None | Interval Type | 0~31,255 | N/A | None | 0~31,255 | 255 | None | Radio Planning (Internal planning) | NRDUCellOpRfsp | -Configuration constraints: The number of NRDUCellOpRfsp MOs with NrDuCellId set to the same value and RfspGrpCellResId set to values other than 255 must be less than or equal to 36. OperatorId must be set to the same value in NRDUCellOpRfsp MOs with RfspGrpCellResId set to the same value other than 255. | Read & Write | No (And no impact on the UE in idle mode) | N/A | N/A | N/A | The parameter modification takes effect immediately. | None | BTS3900: V100R018C10 BTS3900 5G: V100R018C10 BTS5900: V100R018C10 BTS5900 5G: V100R018C10 | Radio | N
NRDUCellChnCovAlgo | NrDuCellId | NR DU Cell ID | BTS3900, BTS3900 5G, BTS5900, BTS5900 5G | LST NRDUCELLCHNCOVALGO MOD NRDUCELLCHNCOVALGO | Indicates the ID of an NR DU cell, which uniquely identifies an NR DU cell within a gNodeB. | YES | YES | NO | None | None | Interval Type | 0~65534 | N/A | None | 0~65534 | None | None | N/A | NRDUCellChnCovAlgo | None | Read Only | N/A | N/A | N/A | N/A | N/A | None | BTS3900: V100R018C10 BTS3900 5G: V100R018C10 BTS5900: V100R018C10 BTS5900 5G: V100R018C10 | Radio | N
NRDUCellChnCovAlgo | UlCoverageAlgoSwitch | UL Coverage Algorithm Switch | BTS3900, BTS3900 5G, BTS5900, BTS5900 5G | MOD NRDUCELLCHNCOVALGO LST NRDUCELLCHNCOVALGO | Indicates whether to enable uplink coverage algorithms. UL_WEAK_COV_SPACE_CHN_ESTI_SW: Indicates whether to enable spatial channel estimation for UEs under weak uplink coverage. If this option is selected, spatial channel estimation takes effect for these UEs. Denoising is performed for the UEs based on the discrete distribution of multi-path channels. If this option is deselected, this function does not take effect. This option applies only to low-frequency TDD massive MIMO cells and FDD 8T8R/16T16R/32T32R cells. For FDD 8T8R, 16T16R, and 32T32R cells, this option takes effect only when the TURBO_COVERAGE_SW option of the NRDUCellFeatureSw.MimoFeatureSwitch parameter is selected. For low-frequency TDD cells, this option takes effect only when the TURBO_UPLINK_SW option of the NRDUCellChnCovAlgo.UlCoverageAlgoSwitch parameter is selected. PUSCH_CLOSED_LOOP_ANT_SEL_SW: Indicates whether to enable closed-loop antenna selection for the PUSCH. If this option is selected, the base station selects the optimal antennas for UEs that support closed-loop PUSCH antenna selection. If this option is deselected, closed-loop antenna selection for the PUSCH does not take effect. This option applies only to low-frequency TDD cells. For low-frequency TDD cells, this option takes effect only when the TURBO_UPLINK_SW option of the NRDUCellChnCovAlgo.UlCoverageAlgoSwitch parameter is selected. UL_WEAK_COV_FREQ_SEL_SCH_SW: Indicates whether to enable frequency selective scheduling for UEs under weak uplink coverage. If this option is selected, the optimal frequency selective scheduling policy takes effect for these UEs. If this option is deselected, frequency selective scheduling does not take effect for UEs under weak uplink coverage. This option applies only to low-frequency cells. For FDD 8T8R, 16T16R, and 32T32R cells, this option takes effect only when the TURBO_COVERAGE_SW option of the NRDUCellFeatureSw.MimoFeatureSwitch parameter is selected. For low-frequency TDD cells, this option takes effect only when the TURBO_UPLINK_SW option of the NRDUCellChnCovAlgo.UlCoverageAlgoSwitch parameter is selected. UL_CONT_CHN_ESTIMATE_SW: Indicates whether to enable uplink continuous channel estimation. If this option is selected, continuous channel estimation takes effect, increasing the number of channel estimation samples for UEs under weak uplink coverage. If this option is deselected, uplink continuous channel estimation does not take effect. This option applies only to FDD 8T8R, 16T16R, and 32T32R cells. UL_WEAK_COV_INTRF_RAND_SW: Indicates whether to enable interference randomization under weak uplink coverage. This function is enabled only if this option is selected. This function performs frequency selective scheduling in advance and randomizes the start point of interference randomization for UEs under weak uplink coverage to increase uplink throughput. This option applies only to low-frequency TDD and FDD cells. For low-frequency TDD cells, this option takes effect only when the TURBO_UPLINK_PHASE2_SW option of the NRDUCellChnCovAlgo.UlCoverageAlgoSwitch parameter is selected. For FDD 8T8R, 16T16R, and 32T32R cells, this option takes effect only when the TURBO_COVERAGE_SW option of the NRDUCellFeatureSw.MimoFeatureSwitch parameter is selected. TURBO_UPLINK_SW: Indicates whether to enable the functions of the turbo uplink feature. The functions are enabled only if this option is selected. This option applies only to low-frequency TDD cells. UDC_SW: Indicates whether to enable uplink data compression. If this option is selected, the base station decompresses the compressed uplink data carried on non-SIP bearers. If this option is deselected, uplink data compression is disabled. This option applies to TDD and FDD cells. For low-frequency TDD cells, this option takes effect only when the TURBO_UPLINK_PHASE2_SW option of the NRDUCellChnCovAlgo.UlCoverageAlgoSwitch parameter is selected. For FDD 8T8R, 16T16R, and 32T32R cells, this option takes effect only when the TURBO_COVERAGE_PHASE2_SW option of the NRDUCellFeatureSw.MimoFeatureSwitch parameter is selected. For high-frequency TDD cells, this option takes effect only when the ULTRA_UPLINK_SW option of the NRDUCellChnCovAlgo.UlCoverageAlgoSwitch parameter is selected. PUSCH_TIME_DOM_ADAPT_FILTER_SW: Indicates whether to enable PUSCH time-domain adaptive filtering. If this option is selected, this function is performed for UEs under weak coverage based on interference. If this option is deselected, this function is disabled. This function applies only to FDD 2T4R/4T4R/8T8R/16T16R/32T32R cells, low-frequency TDD massive MIMO cells, and SUL massive MIMO cells. For FDD cells, this function takes effect only when the TURBO_COVERAGE_SW option of the NRDUCellFeatureSw.MimoFeatureSwitch parameter is selected. For low-frequency TDD cells, this option takes effect only when the TURBO_UPLINK_PHASE2_SW option of the NRDUCellChnCovAlgo.UlCoverageAlgoSwitch parameter is selected. DMRS_RESOURCE_ADJ_SW: Indicates whether to enable DMRS resource adjustment. This function is enabled only if this option is selected. It adjusts uplink DMRS resources for UEs under weak coverage. This function applies to low-frequency TDD, FDD, and SUL cells. For low-frequency TDD cells, this option takes effect only when the TURBO_UPLINK_SW option of the NRDUCellChnCovAlgo.UlCoverageAlgoSwitch parameter is selected. For FDD 8T8R, 16T16R, and 32T32R cells, this option takes effect only when the TURBO_COVERAGE_PHASE2_SW option of the NRDUCellFeatureSw.MimoFeatureSwitch parameter is selected. RANK1_ADAPT_DFT_SW: Indicates whether to enable adaptive switching to the DFT waveform for rank 1. If this option is selected, the waveform for ViNR services of UEs using rank 1 are adaptively switched to DFT. If this option is deselected, this function is disabled. This option applies only to low-frequency TDD and FDD cells. UPLINK_SIG_COMPRESS_SW: Indicates whether to enable uplink signaling compression. If this option is selected, the base station decompresses the compressed uplink signaling carried on bearers with QCI 5 and QCI 69. If this option is deselected, uplink signaling compression is disabled. This option applies to TDD and FDD cells. For low-frequency TDD cells, this option takes effect only when the TURBO_UPLINK_PHASE2_SW option of the NRDUCellChnCovAlgo.UlCoverageAlgoSwitch parameter is selected. For FDD 8T8R, 16T16R, and 32T32R cells, this option takes effect only when the TURBO_COVERAGE_PHASE2_SW option of the NRDUCellFeatureSw.MimoFeatureSwitch parameter is selected. For high-frequency TDD cells, this option takes effect only when the ULTRA_UPLINK_SW option of the NRDUCellChnCovAlgo.UlCoverageAlgoSwitch parameter is selected. TURBO_UPLINK_PHASE2_SW: Indicates whether to enable functions of phase-2 Turbo Uplink. Functions of phase-2 Turbo Uplink are enabled only if this option is selected. This option takes effect only when the TURBO_UPLINK_SW option of the NRDUCellChnCovAlgo.UlCoverageAlgoSwitch parameter is selected. This option applies only to low-frequency TDD cells. ULTRA_UPLINK_SW: Indicates whether to enable functions of Ultra Uplink. If this option is selected, functions of Ultra Uplink are enabled to improve PUSCH coverage. If this option is deselected, the functions are disabled. This option applies only to high-frequency TDD cells. COHERENT_CODEBOOK_SCH_SW: Indicates whether to enable coherent-codebook-based scheduling for specific UEs. If this option is selected, coherent-codebook-based scheduling applies to UEs that support coherent transmission. If this option is deselected, this function is disabled. This option applies only to low-frequency TDD cells. VONR_UL_WEAK_COV_JUDG_CORR_SW: Indicates whether to enable uplink weak coverage evaluation correction for VoNR. If this option is selected and the CONN_VONR_EPS_FB_ADAPT_SW option of the NRCellAlgoSwitch.VoiceStrategySwitch parameter is selected, uplink weak coverage evaluation correction takes effect. The gNodeB uses the corrected SRS SINR after equalization to evaluate whether the uplink coverage is weak. If this option is deselected, this function is disabled. This option applies only to low-frequency TDD and FDD cells. DYNAMIC_WAVEFORM_SWITCHING_SW: Indicates whether to enable R18-compliant dynamic waveform switching. If this option is selected, switching between DFT and CP waveforms is performed for the base station based on the DCI. If this option is deselected, this function is disabled. For low-frequency TDD massive MIMO cells, this option takes effect only when the UL_LOW_NOISE_SW option of the NRDUCellFeatureSw.MimoFeatureSwitch parameter is selected. For FDD 8T8R and massive MIMO cells, this option takes effect only when the TURBO_COVERAGE_PHASE2_SW option of the NRDUCellFeatureSw.MimoFeatureSwitch parameter is selected. This option applies only to TDD, FDD, and SUL cells. UL_RETRANS_ALLOC_ADJ_SW: Indicates whether to enable allocation adjustment for uplink retransmission. If this option is deselected, the positions of retransmission resources during initial access of a UE are adjusted using randomization. If this option is selected, the positions are not adjusted. This option takes effect only when the UL_WEAK_COV_INTRF_RAND_SW option of the NRDUCellChnCovAlgo.UlCoverageAlgoSwitch parameter is selected. | NO | NO | NO | None | None | Bit Field Type | UL_WEAK_COV_SPACE_CHN_ESTI_SW(UL Weak Cov Space Channel Estimation Sw), PUSCH_CLOSED_LOOP_ANT_SEL_SW(PUSCH Closed-Loop Antenna Selection Sw), UL_WEAK_COV_FREQ_SEL_SCH_SW(UL Weak Cov Freq Selective Scheduling Sw), UL_CONT_CHN_ESTIMATE_SW(UL Continuous Channel Estimation Sw), UL_WEAK_COV_INTRF_RAND_SW(UL Weak Coverage Interference Random Sw), TURBO_UPLINK_SW(Turbo Uplink Switch), UDC_SW(UL Data Compression Switch), PUSCH_TIME_DOM_ADAPT_FILTER_SW(PUSCH Time-Domain Adaptive Filtering Sw), DMRS_RESOURCE_ADJ_SW(DMRS Resource Adjustment Sw), RANK1_ADAPT_DFT_SW(Rank 1 Adaptive Switching to DFT Switch), UPLINK_SIG_COMPRESS_SW(UL Signaling Compression Switch), TURBO_UPLINK_PHASE2_SW(Turbo Uplink Phase2 Switch), ULTRA_UPLINK_SW(Ultra Uplink Switch), COHERENT_CODEBOOK_SCH_SW(Coherent Codebook Scheduling Switch), VONR_UL_WEAK_COV_JUDG_CORR_SW(VoNR UL Weak Cov Evaluate Correction Sw), DYNAMIC_WAVEFORM_SWITCHING_SW(Dynamic Waveform Switching Switch), UL_RETRANS_ALLOC_ADJ_SW(UL Retrans Allocation Adjustment Sw) | UL_WEAK_COV_SPACE_CHN_ESTI_SW~0, PUSCH_CLOSED_LOOP_ANT_SEL_SW~1, UL_WEAK_COV_FREQ_SEL_SCH_SW~2, UL_CONT_CHN_ESTIMATE_SW~3, UL_WEAK_COV_INTRF_RAND_SW~4, TURBO_UPLINK_SW~6, UDC_SW~7, PUSCH_TIME_DOM_ADAPT_FILTER_SW~8, DMRS_RESOURCE_ADJ_SW~9, RANK1_ADAPT_DFT_SW~10, UPLINK_SIG_COMPRESS_SW~11, TURBO_UPLINK_PHASE2_SW~12, ULTRA_UPLINK_SW~13, COHERENT_CODEBOOK_SCH_SW~14, VONR_UL_WEAK_COV_JUDG_CORR_SW~15, DYNAMIC_WAVEFORM_SWITCHING_SW~16, UL_RETRANS_ALLOC_ADJ_SW~17 | None | UL_WEAK_COV_SPACE_CHN_ESTI_SW, PUSCH_CLOSED_LOOP_ANT_SEL_SW, UL_WEAK_COV_FREQ_SEL_SCH_SW, UL_CONT_CHN_ESTIMATE_SW, UL_WEAK_COV_INTRF_RAND_SW, TURBO_UPLINK_SW, UDC_SW, PUSCH_TIME_DOM_ADAPT_FILTER_SW, DMRS_RESOURCE_ADJ_SW, RANK1_ADAPT_DFT_SW, UPLINK_SIG_COMPRESS_SW, TURBO_UPLINK_PHASE2_SW, ULTRA_UPLINK_SW, COHERENT_CODEBOOK_SCH_SW, VONR_UL_WEAK_COV_JUDG_CORR_SW, DYNAMIC_WAVEFORM_SWITCHING_SW, UL_RETRANS_ALLOC_ADJ_SW | UL_WEAK_COV_SPACE_CHN_ESTI_SW:Off, PUSCH_CLOSED_LOOP_ANT_SEL_SW:Off, UL_WEAK_COV_FREQ_SEL_SCH_SW:Off, UL_CONT_CHN_ESTIMATE_SW:Off, UL_WEAK_COV_INTRF_RAND_SW:Off, TURBO_UPLINK_SW:Off, UDC_SW:Off, PUSCH_TIME_DOM_ADAPT_FILTER_SW:Off, DMRS_RESOURCE_ADJ_SW:Off, RANK1_ADAPT_DFT_SW:Off, UPLINK_SIG_COMPRESS_SW:Off, TURBO_UPLINK_PHASE2_SW:Off, ULTRA_UPLINK_SW:Off, COHERENT_CODEBOOK_SCH_SW:Off, VONR_UL_WEAK_COV_JUDG_CORR_SW:On, DYNAMIC_WAVEFORM_SWITCHING_SW:Off, UL_RETRANS_ALLOC_ADJ_SW:Off | UL_WEAK_COV_SPACE_CHN_ESTI_SW:Off, PUSCH_CLOSED_LOOP_ANT_SEL_SW:Off, UL_WEAK_COV_FREQ_SEL_SCH_SW:Off, UL_CONT_CHN_ESTIMATE_SW:Off, UL_WEAK_COV_INTRF_RAND_SW:Off, TURBO_UPLINK_SW:Off, UDC_SW:Off, PUSCH_TIME_DOM_ADAPT_FILTER_SW:Off, DMRS_RESOURCE_ADJ_SW:Off, RANK1_ADAPT_DFT_SW:Off, UPLINK_SIG_COMPRESS_SW:Off, TURBO_UPLINK_PHASE2_SW:Off, ULTRA_UPLINK_SW:Off, COHERENT_CODEBOOK_SCH_SW:Off, VONR_UL_WEAK_COV_JUDG_CORR_SW:On, DYNAMIC_WAVEFORM_SWITCHING_SW:Off, UL_RETRANS_ALLOC_ADJ_SW:Off | N/A | NRDUCellChnCovAlgo | -Configuration constraints: In an NRDUCellChnCovAlgo MO, the TURBO_UPLINK_PHASE2_SW option of UlCoverageAlgoSwitch can be selected only if the TURBO_UPLINK_SW option of the same parameter is selected. | Read & Write | No (And no impact on the UE in idle mode) | N/A | N/A | None | The parameter modification takes effect immediately. | UL_WEAK_COV_SPACE_CHN_ESTI_SW: If this option is selected, the PUSCH coverage improves and the uplink throughput and user-perceived rate of cell-edge UEs increase. If this option is deselected, network performance is not affected. PUSCH_CLOSED_LOOP_ANT_SEL_SW: If this option is selected, the PUSCH coverage improves and the uplink throughput and user-perceived rate increase for UEs on which closed-loop antenna selection takes effect. If this option is deselected, network performance is not affected. UL_WEAK_COV_FREQ_SEL_SCH_SW: If this option is selected, the PUSCH coverage improves and the uplink throughput and user-perceived rate increase for UEs under weak uplink coverage. If this option is deselected, network performance is not affected. UL_CONT_CHN_ESTIMATE_SW: If this option is selected, the PUSCH coverage improves and the uplink throughput and user-perceived rate increase for UEs under weak uplink coverage. If this option is deselected, network performance is not affected. UL_WEAK_COV_INTRF_RAND_SW: If this option is selected, the PUSCH coverage improves and the uplink throughput and user-perceived rate increase for UEs under weak uplink coverage. If this option is deselected, network performance is not affected. TURBO_UPLINK_SW: If this option is selected, the user-perceived rate increases for UEs under weak uplink coverage. If this option is deselected, network performance is not affected. UDC_SW: If this option is selected, uplink data can be compressed, improving data transmission efficiency. If this option is deselected, network performance is not affected. PUSCH_TIME_DOM_ADAPT_FILTER_SW: If this option is selected, the PUSCH coverage improves and the uplink throughput and user-perceived rate increase for UEs under weak uplink coverage. If this option is deselected, network performance is not affected. DMRS_RESOURCE_ADJ_SW: If this option is selected, the impacts vary according to the scenario: (1) When interference is strong and the pairing rate is low, the uplink user-perceived rate of UEs at the cell edge increases significantly and that of UEs in the cell center remains unchanged. (2) When the switch indicated by the NRDUCellPusch.PuschDmrsFdmSwitch parameter is also turned on and the proportion of UEs at the cell center and the PRB usage are high, the uplink throughput of these UEs may decrease. Therefore, it is recommended that this option be deselected in this scenario. If this option is deselected, network performance is not affected. RANK1_ADAPT_DFT_SW: If this option is selected, the SINR increases for rank-1 UEs performing ViNR services. If this option is deselected, network performance is not affected. UPLINK_SIG_COMPRESS_SW: If this option is selected, the base station decompresses the uplink signaling, increasing the values of indicators measuring the traffic volumes before and after decompression. However, the total volume of traffic transmitted over the air interface slightly decreases because the uplink signaling is compressed by the UEs. If this option is deselected, network performance is not affected. TURBO_UPLINK_PHASE2_SW: If this option is selected, the user-perceived rate increases for UEs at the uplink coverage edge in interference scenarios. If this option is deselected, network performance is not affected. ULTRA_UPLINK_SW: If this option is selected, functions of Ultra Uplink increase the user-perceived rates of UEs under weak uplink coverage. If this option is deselected, network performance is not affected. COHERENT_CODEBOOK_SCH_SW: If this option is selected, the uplink user-perceived rates increase for UEs at medium or long distances from the cell center. If this option is deselected, network performance is not affected. VONR_UL_WEAK_COV_JUDG_CORR_SW: If this option is selected and the CONN_VONR_EPS_FB_ADAPT_SW option of the NRCellAlgoSwitch.VoiceStrategySwitch parameter is selected, the number of VoNR UEs increases and the values of the following performance indicators change: uplink 5QI-1 packet loss rate, downlink 5QI-1 packet loss rate, 5QI-1 service drop rate, and 5QI-1 call completion rate. If this option is deselected, network performance is not affected. DYNAMIC_WAVEFORM_SWITCHING_SW: If this option is selected, CP-OFDM and DFT-S-OFDM waveforms are adaptively selected for the uplink to improve cell coverage. If this option is deselected, network performance is not affected. UL_RETRANS_ALLOC_ADJ_SW: If this option is selected, the RRC setup success rate increases. If this option is deselected, network performance is not affected. | BTS3900: V100R018C10 BTS3900 5G: V100R018C10 BTS5900: V100R018C10 BTS5900 5G: V100R018C10 | Radio | N-TDD, N-FDD, N-SUL
NRDUCellChnCovAlgo | UlWeakCovFreqSelSchMethod | UL Weak Cov Freq Sel Sch Method | BTS3900, BTS3900 5G, BTS5900, BTS5900 5G | MOD NRDUCELLCHNCOVALGO LST NRDUCELLCHNCOVALGO | Indicates the method of frequency selective scheduling for UEs under weak uplink coverage. The specified method is used when the UL_WEAK_COV_FREQ_SEL_SCH_SW option of the NRDUCellChnCovAlgo.UlCoverageAlgoSwitch parameter is selected. If this parameter is set to RB_LIMIT, the base station restricts the range of RBs for frequency selective scheduling of these UEs. If this parameter is set to NORMAL, no restriction is applied to frequency selective scheduling of these UEs. This parameter applies only to FDD, low-frequency TDD, and SUL. | NO | NO | NO | FOFD-061251 | Turbo Coverage (NR FDD) | Enumeration Type | NORMAL(Normal), RB_LIMIT(RB Limitation) | NORMAL~0, RB_LIMIT~1 | None | NORMAL, RB_LIMIT | NORMAL(Normal) | NORMAL(Normal) | N/A | NRDUCellChnCovAlgo | None | Read & Write | No (And no impact on the UE in idle mode) | N/A | N/A | N/A | The parameter modification takes effect immediately. | If this parameter is set to RB_LIMIT, the base station restricts the range of RBs for frequency selective scheduling of UEs under weak uplink coverage. This method improves the PUSCH coverage for these UEs regardless of whether the UE power is reduced or not. The uplink throughput and user-perceived rate increase for these UEs. If this parameter is set to NORMAL, no restriction is applied to frequency selective scheduling of UEs under weak uplink coverage. Among these UEs, those without power reduction experience a greater improvement in the PUSCH coverage and enjoy a larger increase in their uplink throughput and user-perceived rate than they do when this parameter is set to RB_LIMIT. | BTS3900: V100R018C10 BTS3900 5G: V100R018C10 BTS5900: V100R018C10 BTS5900 5G: V100R018C10 | Radio | N-TDD-FR1, N-FDD, N-SUL
NRDUCellChnCovAlgo | UlWeakCovSchAlgoSw | UL Weak Coverage Schedule Algorithm Switch | BTS3900, BTS3900 5G, BTS5900, BTS5900 5G | MOD NRDUCELLCHNCOVALGO LST NRDUCELLCHNCOVALGO | Indicates the switches used to enable or disable optimization of scheduling for UEs under weak uplink coverage. FREQ_SEL_SMALL_STEP_SW: Controls the RB increase step used for frequency selective scheduling for UEs under weak uplink coverage. If this option is deselected, a large step for RB increases is used for this type of scheduling. This is suitable for scenarios with noticeable channel frequency selective characteristics. If this option is selected, a small step for RB increases is used for this type of scheduling. This is suitable for scenarios with unnoticeable channel frequency selective characteristics. This option takes effect only if the UL_WEAK_COV_FREQ_SEL_SCH_SW option of the NRDUCellChnCovAlgo.UlCoverageAlgoSwitch parameter is selected. This option applies only to low-frequency TDD, FDD, and SUL. | NO | NO | NO | FOFD-061251 | Turbo Coverage (NR FDD) | Bit Field Type | FREQ_SEL_SMALL_STEP_SW(Frequency Selective Small Step Sw) | FREQ_SEL_SMALL_STEP_SW~0 | None | FREQ_SEL_SMALL_STEP_SW | FREQ_SEL_SMALL_STEP_SW:Off | FREQ_SEL_SMALL_STEP_SW:Off | N/A | NRDUCellChnCovAlgo | None | Read & Write | No (And no impact on the UE in idle mode) | N/A | N/A | None | The parameter modification takes effect immediately. | FREQ_SEL_SMALL_STEP_SW: If this option is deselected, the uplink user-perceived rate increases for weak-coverage UEs when channel frequency selective characteristics are noticeable, and it is not affected in other scenarios. If this option is selected, the uplink user-perceived rate increases for weak-coverage UEs when channel frequency selective characteristics are unnoticeable, and it is not affected in other scenarios. | BTS3900: V100R018C10 BTS3900 5G: V100R018C10 BTS5900: V100R018C10 BTS5900 5G: V100R018C10 | Radio | N-TDD-FR1, N-FDD, N-SUL
NRDUCellChnCovAlgo | DlCoverageAlgoSwitch | DL Coverage Algorithm Switch | BTS3900, BTS3900 5G, BTS5900, BTS5900 5G | MOD NRDUCELLCHNCOVALGO LST NRDUCELLCHNCOVALGO | Indicates whether to enable functions related to downlink coverage algorithms. CSIRS_2PORT_COV_ENH_SW: Indicates whether to enable 2-port CSI-RS coverage enhancement in high-frequency scenarios. If this option is deselected, 2-port CSI-RS coverage enhancement is disabled. In this case, multiple beams can be scheduled at the same time for 2-port CSI-RS UEs. If this option is selected, 2-port CSI-RS coverage enhancement is enabled. In a 4T or 8T cell, only one beam is scheduled for 2-port CSI-RS UEs and the beam gain is increased, improving the coverage and data transmission experience of these UEs. This option applies only to high-frequency TDD. SUPER_COVERAGE_SW: Indicates whether to enable functions of the super coverage algorithm. Intelligent beam selection and SRS-based digital weights can take effect only if this option is selected. With intelligent beam selection and SRS-based digital weights, UE coverage and data transmission experience will improve. This option applies only to high-frequency TDD. | NO | NO | NO | None | None | Bit Field Type | CSIRS_2PORT_COV_ENH_SW(2-Port CSI-RS Coverage Enhancement Sw), SUPER_COVERAGE_SW(Super Coverage Switch) | CSIRS_2PORT_COV_ENH_SW~0, SUPER_COVERAGE_SW~1 | None | CSIRS_2PORT_COV_ENH_SW, SUPER_COVERAGE_SW | CSIRS_2PORT_COV_ENH_SW:On, SUPER_COVERAGE_SW:Off | CSIRS_2PORT_COV_ENH_SW:On, SUPER_COVERAGE_SW:Off | N/A | NRDUCellChnCovAlgo | None | Read & Write | No (And no impact on the UE in idle mode) | N/A | N/A | None | The parameter modification takes effect immediately. | CSIRS_2PORT_COV_ENH_SW: If this option is deselected, 2-port CSI-RS UEs experience deterioration in their data transmission coverage and experience. The more the 2-port CSI-RS UEs in the cell, the more significant the decrease in the downlink cell throughput. If this option is selected, network performance is not affected. SUPER_COVERAGE_SW: If this option is selected, downlink coverage and user experience in data transmission improve. If this option is deselected, network performance is not affected. | BTS3900: V100R018C10 BTS3900 5G: V100R018C10 BTS5900: V100R018C10 BTS5900 5G: V100R018C10 | Radio | N-TDD-FR2
NRDUCellCommonSw | NrDuCellId | NR DU Cell ID | BTS3900, BTS3900 5G, BTS5900, BTS5900 5G | LST NRDUCELLCOMMONSW MOD NRDUCELLCOMMONSW | Indicates the ID of an NR DU cell, which uniquely identifies an NR DU cell within a gNodeB. | YES | YES | NO | None | None | Interval Type | 0~65534 | N/A | None | 0~65534 | None | None | Radio Planning (Internal planning) | NRDUCellCommonSw | None | Read Only | N/A | N/A | N/A | N/A | N/A | None | BTS3900: V100R018C10 BTS3900 5G: V100R018C10 BTS5900: V100R018C10 BTS5900 5G: V100R018C10 | Radio | N
NRDUCellCommonSw | RfspAlgoSwitch | RFSP-based Algorithm Switch | BTS3900, BTS3900 5G, BTS5900, BTS5900 5G | MOD NRDUCELLCOMMONSW LST NRDUCELLCOMMONSW | Indicates RFSP algorithm switches. RB_DYNAMIC_CONTROL_SW: Indicates whether to enable dynamic RB control. If this option is selected, dynamic RB control is performed separately for RFSP groups. If this option is deselected, dynamic RB control on a per RFSP group basis is not supported. This option applies only to low-frequency TDD and FDD. | NO | NO | NO | None | None | Bit Field Type | RB_DYNAMIC_CONTROL_SW(RB Dynamic Control Switch) | RB_DYNAMIC_CONTROL_SW~0 | None | RB_DYNAMIC_CONTROL_SW | RB_DYNAMIC_CONTROL_SW:Off | RB_DYNAMIC_CONTROL_SW:Off | Engineering Design | NRDUCellCommonSw | None | Read & Write | No (And no impact on the UE in idle mode) | N/A | N/A | None | The parameter modification takes effect immediately. | RB_DYNAMIC_CONTROL_SW: When this option is selected, the impact on network performance depends on the settings of the DlRbMinRatio, DlRbAverageRatio, DlRbMaxRatio, UlRbMinRatio, UlRbAverageRatio, and UlRbMaxRatio parameters in the NRDUCellRes MO. If this option is deselected, network performance is not affected. | BTS3900: V100R018C10 BTS3900 5G: V100R018C10 BTS5900: V100R018C10 BTS5900 5G: V100R018C10 | Radio | N
NRDUCellCommonSw | ServiceDiffAlgoSwitch | Service Differentiation Algorithm Switch | BTS3900, BTS3900 5G, BTS5900, BTS5900 5G | MOD NRDUCELLCOMMONSW LST NRDUCELLCOMMONSW | Indicates whether to enable differentiated services algorithms. PDCP_DUP_WEAK_COV_USER_SEL_SW: Indicates whether to enable weak-coverage UE selection for PDCP duplication. If this option is selected, PDCP duplication takes effect only for weak-coverage UEs. If this option is deselected, PDCP duplication takes effect for all UEs. Whether this function takes effect for UEs depends on the PDCP duplication capability of the UEs. This option takes effect only for UEs not running voice, high-reliability, or vehicle communication services. This option applies only to low-frequency TDD and FDD cells. FLEX_FLOW_CTRL_SW: Indicates whether to enable flexible flow control. This function is enabled only if this option is selected. With this function, rate limitation takes effect at levels for specific services when the cell is heavily loaded. This option applies only to low-frequency TDD, FDD, SUL, and SDL cells. MULTI_CARRIER_PDCP_DUP_SW: Indicates whether to enable PDCP duplication for services in multi-carrier scenarios in the cell. This function is enabled only if this option is selected. This option takes effect only for V2X services, VoNR services (QCI 1), and common services with QCIs other than 1 and 2. For common services with QCIs other than 1 and 2, whether PDCP duplication takes effect for a UE depends on the setting of gNBPdcpParamGroup.PdcpDuplicationInd associated with the NRCellQciBearer MO corresponding to the QCI of the service, the setting of the SERV_DIFF_PDCP_DUP_SW option of the gNBQciBearer.PdcpAlgoSwitch parameter in the NRCellQciBearer MO, and the PDCP duplication capability reported by the UE. For V2X services and VoNR services (QCI 1), whether PDCP duplication takes effect for a UE depends on the setting of gNBPdcpParamGroup.PdcpDuplicationInd associated with the NRCellQciBearer MO corresponding to the QCI of the service and the PDCP duplication capability reported by the UE. This option applies only to low-frequency TDD and FDD in SA networking. | NO | NO | NO | None | None | Bit Field Type | PDCP_DUP_WEAK_COV_USER_SEL_SW(PDCP Duplicate Weak Cov UE Selection Sw), FLEX_FLOW_CTRL_SW(Flexible Flow Control Switch), MULTI_CARRIER_PDCP_DUP_SW(Multi-Carrier PDCP Duplication Switch) | PDCP_DUP_WEAK_COV_USER_SEL_SW~0, FLEX_FLOW_CTRL_SW~1, MULTI_CARRIER_PDCP_DUP_SW~2 | None | PDCP_DUP_WEAK_COV_USER_SEL_SW, FLEX_FLOW_CTRL_SW, MULTI_CARRIER_PDCP_DUP_SW | PDCP_DUP_WEAK_COV_USER_SEL_SW:Off, FLEX_FLOW_CTRL_SW:Off, MULTI_CARRIER_PDCP_DUP_SW:Off | PDCP_DUP_WEAK_COV_USER_SEL_SW:Off, FLEX_FLOW_CTRL_SW:Off, MULTI_CARRIER_PDCP_DUP_SW:Off | N/A | NRDUCellCommonSw | None | Read & Write | No (And no impact on the UE in idle mode) | N/A | N/A | None | The parameter modification takes effect immediately. | PDCP_DUP_WEAK_COV_USER_SEL_SW: If this option is selected, PDCP duplication takes effect for fewer UEs, the packet loss rate increases for UEs for which PDCP duplication no longer takes effect, and the RB usage in the cell decreases. If this option is deselected, network performance is not affected. FLEX_FLOW_CTRL_SW: If this option is selected, the experience with specific services becomes limited, while that with other services improves. If this option is deselected, network performance is not affected. MULTI_CARRIER_PDCP_DUP_SW: If this option is selected, the packet loss rate decreases for UEs with PDCP duplication in effect. However, a larger number of UEs with PDCP duplication in effect or a larger traffic volume involved in PDCP duplication results in a smaller cell capacity. If this option is deselected, network performance is not affected. | BTS3900: V100R021C10 BTS3900 5G: V100R021C10 BTS5900: V100R021C10 BTS5900 5G: V100R021C10 | Radio | N-TDD-FR1, N-FDD, N-SDL, N-SUL
NRDUCellCommonSw | LatencyMode | Latency Mode | BTS3900, BTS3900 5G, BTS5900, BTS5900 5G | MOD NRDUCELLCOMMONSW LST NRDUCELLCOMMONSW | Indicates the latency mode for the specified slot configuration. This parameter applies only to TDD. The value SHORT_LATENCY_MODE indicates the short-latency mode, and the value NORMAL_MODE indicates the normal mode. | NO | NO | NO | FBFD-020100 | Slot Configuration | Enumeration Type | SHORT_LATENCY_MODE(Short Latency Mode), NORMAL_MODE(Normal Mode) | SHORT_LATENCY_MODE~0, NORMAL_MODE~1 | None | SHORT_LATENCY_MODE, NORMAL_MODE | NORMAL_MODE(Normal Mode) | This parameter can be set by the system by default. The default value is as follows: SHORT_LATENCY_MODE for cells with the slot assignment being 2_3_DSUUU and operating in frequency bands other than n39, n79, and n101 NORMAL_MODE in other scenarios | Radio Planning (Internal planning) | NRDUCellCommonSw | None | Read & Write | Yes | Cell | Less than 0.1 minute | Modification of this parameter will cause the cell to automatically restart. | The parameter modification takes effect after the cell is automatically reset. | If this parameter is set to SHORT_LATENCY_MODE, the scheduling latency decreases under the current slot configuration. If this parameter is set to NORMAL_MODE, network performance is not affected. | BTS3900: V100R022C10 BTS3900 5G: V100R022C10 BTS5900: V100R022C10 BTS5900 5G: V100R022C10 | Radio | N-TDD
NRDUCellCommonSw | ServiceDiffAlgoExtSwitch | Service Differentiation Algorithm Ext Sw | BTS3900, BTS3900 5G, BTS5900, BTS5900 5G | MOD NRDUCELLCOMMONSW LST NRDUCELLCOMMONSW | Indicates the switches for service differentiation algorithm extension. RESYNC_MSG_MERGE_STRATEGY_SW: Indicates the policy of combining resynchronization messages or out-of-synchronization messages. If this option is selected, duplicate resynchronization messages are combined once detected, and the same applies to duplicate out-of-synchronization messages. If this option is deselected, such combinations are performed only when the message queue is full. DYNAMIC_NETWORKSLICE_SW: Indicates whether to enable dynamic network slicing. If this option is selected, dynamic slicing takes effect for network slice resource groups or slice RFSP sharing groups with NRDUCellRes.ResStrategyType set to MEAN_ONLY, and dynamically adjusts the RB resources allocated to UEs in these groups based on service requirements. If this option is deselected, dynamic slicing does not take effect. This option applies to low-frequency TDD, FDD, SUL, and SDL cells. DIFF_RES_CONTROL_SW: Indicates whether to enable differentiated resource control. This function is enabled only if this option is selected. With this function, UEs with the HS_EXP_GUAR_UE_SW option of gNBQciBearer.ServiceDiffAlgoSwitch parameter selected use the reserved data channel resources and other UEs use the remaining resources in a cell with NRDUCell.HighSpeedFlag set to HIGH_SPEED. In addition, all UEs in a cell with NRDUCell.HighSpeedFlag set to LOW_SPEED avoid using the reserved resources. In the case that NRDUCell.HighSpeedFlag is set to HIGH_SPEED, this option takes effect only when the VIDEO_INTERACT_EXP_GUAR_SW option of NRDUCellFeatureSw.QciBasedDiffServExpSw is selected. This option applies to low-frequency TDD, FDD, SUL, and SDL cells. | NO | NO | NO | None | None | Bit Field Type | RESYNC_MSG_MERGE_STRATEGY_SW(Resync Message Combination Policy Switch), DYNAMIC_NETWORKSLICE_SW(Dynamic Network Slicing Switch), DIFF_RES_CONTROL_SW(Differentiated Resource Control Switch) | RESYNC_MSG_MERGE_STRATEGY_SW~0, DYNAMIC_NETWORKSLICE_SW~1, DIFF_RES_CONTROL_SW~2 | None | RESYNC_MSG_MERGE_STRATEGY_SW, DYNAMIC_NETWORKSLICE_SW, DIFF_RES_CONTROL_SW | RESYNC_MSG_MERGE_STRATEGY_SW:On, DYNAMIC_NETWORKSLICE_SW:Off, DIFF_RES_CONTROL_SW:Off | RESYNC_MSG_MERGE_STRATEGY_SW:On, DYNAMIC_NETWORKSLICE_SW:Off, DIFF_RES_CONTROL_SW:Off | Engineering Design | NRDUCellCommonSw | None | Read & Write | No (And no impact on the UE in idle mode) | N/A | N/A | None | The parameter modification takes effect immediately. | RESYNC_MSG_MERGE_STRATEGY_SW: If this option is selected, the number of reconfigurations may decrease for resynchronization and out-of-synchronization messages, reducing the probability of service drops due to reconfigurations. If this option is deselected, such reconfigurations may be performed multiple times, increasing the probability of service drops due to reconfigurations. DYNAMIC_NETWORKSLICE_SW: If this option is selected, user experience in the network slice resource groups or slice RFSP sharing groups improves. However, if the load is medium or heavy and UE distribution is uneven in the cell, the average uplink and downlink cell throughputs decrease. If this option is deselected, network performance is not affected. DIFF_RES_CONTROL_SW: If this option is selected, the interference on uplink and downlink data channels is reduced and the uplink and downlink user-perceived rates increase for UEs with the HS_EXP_GUAR_UE_SW option of gNBQciBearer.ServiceDiffAlgoSwitch selected in a cell with NRDUCell.HighSpeedFlag set to HIGH_SPEED. However, the uplink and downlink user-perceived rates may decrease for other UEs in such a cell and all UEs in a cell with NRDUCell.HighSpeedFlag set to LOW_SPEED. If this option is deselected, network performance is not affected. | BTS3900: V100R022C10 BTS3900 5G: V100R022C10 BTS5900: V100R022C10 BTS5900 5G: V100R022C10 | Radio | N-TDD-FR1, N-FDD, N-SDL, N-SUL
NRDUCellCommonSw | ResShareMode | Resource Share Mode | BTS3900, BTS3900 5G, BTS5900, BTS5900 5G | MOD NRDUCELLCOMMONSW LST NRDUCELLCOMMONSW | Indicates the resource sharing mode. The value DEFAULT(Default) means that the resource sharing mode does not take effect. The value UL_RES_SHARE_MODE(UL Resource Sharing Mode) means that the uplink resource sharing mode takes effect. When the cell load is high, the cell enters the uplink resource sharing state. The value DL_RES_SHARE_MODE(DL Resource Sharing Mode) means that the downlink resource sharing mode takes effect. When the cell load is high, the cell enters the downlink resource sharing state. The value UL_DL_BALANCE_RES_SHARE_MODE(UL and DL Balanced Resource Sharing Mode) means that the uplink and downlink balanced resource sharing mode takes effect. When the cell load is high, the cell enters the uplink and downlink balanced resource sharing state. | NO | NO | NO | None | None | Enumeration Type | DEFAULT(Default), UL_RES_SHARE_MODE(UL Resource Sharing Mode), DL_RES_SHARE_MODE(DL Resource Sharing Mode), UL_DL_BALANCE_RES_SHARE_MODE(UL and DL Balanced Resource Sharing Mode) | DEFAULT~0, UL_RES_SHARE_MODE~1, DL_RES_SHARE_MODE~2, UL_DL_BALANCE_RES_SHARE_MODE~3 | None | DEFAULT, UL_RES_SHARE_MODE, DL_RES_SHARE_MODE, UL_DL_BALANCE_RES_SHARE_MODE | DEFAULT(Default) | DEFAULT(Default) | Radio Planning (Internal planning) | NRDUCellCommonSw | None | Read & Write | No (And no impact on the UE in idle mode) | N/A | N/A | None | The parameter modification takes effect immediately. | If this parameter is set to DEFAULT(Default), network performance is not affected. If this parameter is set to UL_RES_SHARE_MODE(UL Resource Sharing Mode) and the cell enters the uplink resource sharing state, the number of uplink MU layers and uplink throughput in the cell increase. However, the uplink MCS indexes of UEs and the user-perceived rates of small-packet UEs may decrease in the cell. If this parameter is set to DL_RES_SHARE_MODE(DL Resource Sharing Mode) and the cell enters the downlink resource sharing state, the number of downlink MU layers and downlink throughput in the cell increase. However, the downlink MCS indexes of UEs and the user-perceived rates of small-packet UEs may decrease in the cell. If this parameter is set to UL_DL_BALANCE_RES_SHARE_MODE(UL and DL Balanced Resource Sharing Mode) and the cell enters the uplink and downlink balanced resource sharing state, the number of MU layers and throughput in the cell increase in both the uplink and downlink. However, the MCS indexes of UEs and the user-perceived rates of small-packet UEs may decrease in the cell. | BTS3900: V100R023C00 BTS3900 5G: V100R023C00 BTS5900: V100R023C00 BTS5900 5G: V100R023C00 | Radio | N-TDD-FR1
NRDUCellRsvdExt04 | NrDuCellId | NR DU Cell ID | BTS3900, BTS3900 5G, BTS5900, BTS5900 5G | LST NRDUCELLRSVDEXT04 MOD NRDUCELLRSVDEXT04 | Indicates the ID of a DU cell, which uniquely identifies a cell within a DU. | YES | YES | NO | None | None | Interval Type | 0~65534 | N/A | None | 0~65534 | None | None | Default/Recommended Value | NRDUCellRsvdExt04 | None | Read Only | N/A | N/A | N/A | None | N/A | None | BTS3900: V100R018C10 BTS3900 5G: V100R018C10 BTS5900: V100R018C10 BTS5900 5G: V100R018C10 | Radio | N
NRDUCellRsvdExt04 | RsvdParam4 | Reserved Parameter 4 | BTS3900, BTS3900 5G, BTS5900, BTS5900 5G | MOD NRDUCELLRSVDEXT04 LST NRDUCELLRSVDEXT04 | Indicates reserved parameter 4 that is reserved for future requirements. Disuse statement: Reserved parameters are temporarily used and will be replaced with new parameters (for example, of which the IDs can signify the parameter functions) in later versions. Therefore, avoid using this parameter over the configuration interface. | NO | NO | NO | None | None | Interval Type | 0~4294967295 | N/A | None | 0~4294967295 | 0 | None | Default/Recommended Value | NRDUCellRsvdExt04 | None | Read & Write | No (And no impact on the UE in idle mode) | N/A | N/A | None | The parameter modification takes effect immediately. | None | BTS3900: V100R018C10 BTS3900 5G: V100R018C10 BTS5900: V100R018C10 BTS5900 5G: V100R018C10 | Radio | N
NRDUCellRsvdExt04 | RsvdParam15 | Reserved Parameter 15 | BTS3900, BTS3900 5G, BTS5900, BTS5900 5G | MOD NRDUCELLRSVDEXT04 LST NRDUCELLRSVDEXT04 | Indicates reserved parameter 15 that is reserved for future requirements. Disuse statement: Reserved parameters are temporarily used and will be replaced with new parameters (for example, of which the IDs can signify the parameter functions) in later versions. Therefore, avoid using this parameter over the configuration interface. | NO | NO | NO | None | None | Interval Type | 0~4294967295 | N/A | None | 0~4294967295 | 0 | None | Default/Recommended Value | NRDUCellRsvdExt04 | None | Read & Write | No (And no impact on the UE in idle mode) | N/A | N/A | None | The parameter modification takes effect immediately. | None | BTS3900: V100R018C10 BTS3900 5G: V100R018C10 BTS5900: V100R018C10 BTS5900 5G: V100R018C10 | Radio | N
NRDUCellRsvdExt04 | RsvdParam19 | Reserved Parameter 19 | BTS3900, BTS3900 5G, BTS5900, BTS5900 5G | MOD NRDUCELLRSVDEXT04 LST NRDUCELLRSVDEXT04 | Indicates reserved parameter 19 that is reserved for future requirements. Disuse statement: Reserved parameters are temporarily used and will be replaced with new parameters (for example, of which the IDs can signify the parameter functions) in later versions. Therefore, avoid using this parameter over the configuration interface. | NO | NO | NO | None | None | Interval Type | 0~4294967295 | N/A | None | 0~4294967295 | 0 | None | Default/Recommended Value | NRDUCellRsvdExt04 | None | Read & Write | No (And no impact on the UE in idle mode) | N/A | N/A | None | The parameter modification takes effect immediately. | None | BTS3900: V100R018C10 BTS3900 5G: V100R018C10 BTS5900: V100R018C10 BTS5900 5G: V100R018C10 | Radio | N
NRDUCellRsvdExt04 | RsvdParam21 | Reserved Parameter 21 | BTS3900, BTS3900 5G, BTS5900, BTS5900 5G | MOD NRDUCELLRSVDEXT04 LST NRDUCELLRSVDEXT04 | Indicates reserved parameter 21 that is reserved for future requirements. Disuse statement: Reserved parameters are temporarily used and will be replaced with new parameters (for example, of which the IDs can signify the parameter functions) in later versions. Therefore, avoid using this parameter over the configuration interface. | NO | NO | NO | None | None | Interval Type | 0~4294967295 | N/A | None | 0~4294967295 | 0 | None | Default/Recommended Value | NRDUCellRsvdExt04 | None | Read & Write | No (And no impact on the UE in idle mode) | N/A | N/A | None | The parameter modification takes effect immediately. | None | BTS3900: V100R018C10 BTS3900 5G: V100R018C10 BTS5900: V100R018C10 BTS5900 5G: V100R018C10 | Radio | N
NRDUCellRsvdExt04 | RsvdParam23 | Reserved Parameter 23 | BTS3900, BTS3900 5G, BTS5900, BTS5900 5G | MOD NRDUCELLRSVDEXT04 LST NRDUCELLRSVDEXT04 | Indicates reserved parameter 23 that is reserved for future requirements. Disuse statement: Reserved parameters are temporarily used and will be replaced with new parameters (for example, of which the IDs can signify the parameter functions) in later versions. Therefore, avoid using this parameter over the configuration interface. | NO | NO | NO | None | None | Interval Type | 0~4294967295 | N/A | None | 0~4294967295 | 0 | None | Default/Recommended Value | NRDUCellRsvdExt04 | None | Read & Write | No (And no impact on the UE in idle mode) | N/A | N/A | None | The parameter modification takes effect immediately. | None | BTS3900: V100R018C10 BTS3900 5G: V100R018C10 BTS5900: V100R018C10 BTS5900 5G: V100R018C10 | Radio | N
NRDUCellRsvdExt04 | RsvdParam24 | Reserved Parameter 24 | BTS3900, BTS3900 5G, BTS5900, BTS5900 5G | MOD NRDUCELLRSVDEXT04 LST NRDUCELLRSVDEXT04 | Indicates reserved parameter 24 that is reserved for future requirements. Disuse statement: Reserved parameters are temporarily used and will be replaced with new parameters (for example, of which the IDs can signify the parameter functions) in later versions. Therefore, avoid using this parameter over the configuration interface. | NO | NO | NO | None | None | Interval Type | 0~4294967295 | N/A | None | 0~4294967295 | 0 | None | Default/Recommended Value | NRDUCellRsvdExt04 | None | Read & Write | No (And no impact on the UE in idle mode) | N/A | N/A | None | The parameter modification takes effect immediately. | None | BTS3900: V100R018C10 BTS3900 5G: V100R018C10 BTS5900: V100R018C10 BTS5900 5G: V100R018C10 | Radio | N
NRDUCellRsvdExt04 | RsvdParam35 | Reserved Parameter 35 | BTS3900, BTS3900 5G, BTS5900, BTS5900 5G | MOD NRDUCELLRSVDEXT04 LST NRDUCELLRSVDEXT04 | Indicates reserved parameter 35 that is reserved for future requirements. Disuse statement: Reserved parameters are temporarily used and will be replaced with new parameters (for example, of which the IDs can signify the parameter functions) in later versions. Therefore, avoid using this parameter over the configuration interface. | NO | NO | NO | None | None | Interval Type | 0~4294967295 | N/A | None | 0~4294967295 | 0 | None | Default/Recommended Value | NRDUCellRsvdExt04 | None | Read & Write | No (And no impact on the UE in idle mode) | N/A | N/A | None | The parameter modification takes effect immediately. | None | BTS3900: V100R018C10 BTS3900 5G: V100R018C10 BTS5900: V100R018C10 BTS5900 5G: V100R018C10 | Radio | N
NRDUCellRsvdExt04 | RsvdParam36 | Reserved Parameter 36 | BTS3900, BTS3900 5G, BTS5900, BTS5900 5G | MOD NRDUCELLRSVDEXT04 LST NRDUCELLRSVDEXT04 | Indicates reserved parameter 36 that is reserved for future requirements. Disuse statement: Reserved parameters are temporarily used and will be replaced with new parameters (for example, of which the IDs can signify the parameter functions) in later versions. Therefore, avoid using this parameter over the configuration interface. | NO | NO | NO | None | None | Interval Type | 0~4294967295 | N/A | None | 0~4294967295 | 0 | None | Default/Recommended Value | NRDUCellRsvdExt04 | None | Read & Write | No (And no impact on the UE in idle mode) | N/A | N/A | None | The parameter modification takes effect immediately. | None | BTS3900: V100R018C10 BTS3900 5G: V100R018C10 BTS5900: V100R018C10 BTS5900 5G: V100R018C10 | Radio | N
NRDUCellRsvdExt04 | RsvdParam39 | Reserved Parameter 39 | BTS3900, BTS3900 5G, BTS5900, BTS5900 5G | MOD NRDUCELLRSVDEXT04 LST NRDUCELLRSVDEXT04 | Indicates reserved parameter 39 that is reserved for future requirements. Disuse statement: Reserved parameters are temporarily used and will be replaced with new parameters (for example, of which the IDs can signify the parameter functions) in later versions. Therefore, avoid using this parameter over the configuration interface. | NO | NO | NO | None | None | Interval Type | 0~4294967295 | N/A | None | 0~4294967295 | 0 | None | Default/Recommended Value | NRDUCellRsvdExt04 | None | Read & Write | No (And no impact on the UE in idle mode) | N/A | N/A | None | The parameter modification takes effect immediately. | None | BTS3900: V100R018C10 BTS3900 5G: V100R018C10 BTS5900: V100R018C10 BTS5900 5G: V100R018C10 | Radio | N
NRDUCellRsvdExt04 | RsvdParam47 | Reserved Parameter 47 | BTS3900, BTS3900 5G, BTS5900, BTS5900 5G | MOD NRDUCELLRSVDEXT04 LST NRDUCELLRSVDEXT04 | Indicates reserved parameter 47 that is reserved for future requirements. Disuse statement: Reserved parameters are temporarily used and will be replaced with new parameters (for example, of which the IDs can signify the parameter functions) in later versions. Therefore, avoid using this parameter over the configuration interface. | NO | NO | NO | None | None | Interval Type | 0~4294967295 | N/A | None | 0~4294967295 | 0 | None | Default/Recommended Value | NRDUCellRsvdExt04 | None | Read & Write | No (And no impact on the UE in idle mode) | N/A | N/A | None | The parameter modification takes effect immediately. | None | BTS3900: V100R018C10 BTS3900 5G: V100R018C10 BTS5900: V100R018C10 BTS5900 5G: V100R018C10 | Radio | N
NRDUCellRsvdExt04 | RsvdParam48 | Reserved Parameter 48 | BTS3900, BTS3900 5G, BTS5900, BTS5900 5G | MOD NRDUCELLRSVDEXT04 LST NRDUCELLRSVDEXT04 | Indicates reserved parameter 48 that is reserved for future requirements. Disuse statement: Reserved parameters are temporarily used and will be replaced with new parameters (for example, of which the IDs can signify the parameter functions) in later versions. Therefore, avoid using this parameter over the configuration interface. | NO | NO | NO | None | None | Interval Type | 0~4294967295 | N/A | None | 0~4294967295 | 0 | None | Default/Recommended Value | NRDUCellRsvdExt04 | None | Read & Write | No (And no impact on the UE in idle mode) | N/A | N/A | None | The parameter modification takes effect immediately. | None | BTS3900: V100R018C10 BTS3900 5G: V100R018C10 BTS5900: V100R018C10 BTS5900 5G: V100R018C10 | Radio | N
NRDUCellRsvdExt04 | RsvdParam49 | Reserved Parameter 49 | BTS3900, BTS3900 5G, BTS5900, BTS5900 5G | MOD NRDUCELLRSVDEXT04 LST NRDUCELLRSVDEXT04 | Indicates reserved parameter 49 that is reserved for future requirements. Disuse statement: Reserved parameters are temporarily used and will be replaced with new parameters (for example, of which the IDs can signify the parameter functions) in later versions. Therefore, avoid using this parameter over the configuration interface. | NO | NO | NO | None | None | Interval Type | 0~4294967295 | N/A | None | 0~4294967295 | 0 | None | Default/Recommended Value | NRDUCellRsvdExt04 | None | Read & Write | No (And no impact on the UE in idle mode) | N/A | N/A | None | The parameter modification takes effect immediately. | None | BTS3900: V100R018C10 BTS3900 5G: V100R018C10 BTS5900: V100R018C10 BTS5900 5G: V100R018C10 | Radio | N
NRDUCellRsvdExt04 | RsvdParam50 | Reserved Parameter 50 | BTS3900, BTS3900 5G, BTS5900, BTS5900 5G | MOD NRDUCELLRSVDEXT04 LST NRDUCELLRSVDEXT04 | Indicates reserved parameter 50 that is reserved for future requirements. Disuse statement: Reserved parameters are temporarily used and will be replaced with new parameters (for example, of which the IDs can signify the parameter functions) in later versions. Therefore, avoid using this parameter over the configuration interface. | NO | NO | NO | None | None | Interval Type | 0~4294967295 | N/A | None | 0~4294967295 | 0 | None | Default/Recommended Value | NRDUCellRsvdExt04 | None | Read & Write | No (And no impact on the UE in idle mode) | N/A | N/A | None | The parameter modification takes effect immediately. | None | BTS3900: V100R018C10 BTS3900 5G: V100R018C10 BTS5900: V100R018C10 BTS5900 5G: V100R018C10 | Radio | N
NRDUCellRsvdExt04 | RsvdParam51 | Reserved Parameter 51 | BTS3900, BTS3900 5G, BTS5900, BTS5900 5G | MOD NRDUCELLRSVDEXT04 LST NRDUCELLRSVDEXT04 | Indicates reserved parameter 51 that is reserved for future requirements. Disuse statement: Reserved parameters are temporarily used and will be replaced with new parameters (for example, of which the IDs can signify the parameter functions) in later versions. Therefore, avoid using this parameter over the configuration interface. | NO | NO | NO | None | None | Interval Type | 0~4294967295 | N/A | None | 0~4294967295 | 0 | None | Default/Recommended Value | NRDUCellRsvdExt04 | None | Read & Write | No (And no impact on the UE in idle mode) | N/A | N/A | None | The parameter modification takes effect immediately. | None | BTS3900: V100R018C10 BTS3900 5G: V100R018C10 BTS5900: V100R018C10 BTS5900 5G: V100R018C10 | Radio | N
NRDUCellRsvdExt04 | RsvdParam52 | Reserved Parameter 52 | BTS3900, BTS3900 5G, BTS5900, BTS5900 5G | MOD NRDUCELLRSVDEXT04 LST NRDUCELLRSVDEXT04 | Indicates reserved parameter 52 that is reserved for future requirements. Disuse statement: Reserved parameters are temporarily used and will be replaced with new parameters (for example, of which the IDs can signify the parameter functions) in later versions. Therefore, avoid using this parameter over the configuration interface. | NO | NO | NO | None | None | Interval Type | 0~4294967295 | N/A | None | 0~4294967295 | 0 | None | Default/Recommended Value | NRDUCellRsvdExt04 | None | Read & Write | No (And no impact on the UE in idle mode) | N/A | N/A | None | The parameter modification takes effect immediately. | None | BTS3900: V100R018C10 BTS3900 5G: V100R018C10 BTS5900: V100R018C10 BTS5900 5G: V100R018C10 | Radio | N
NRDUCellRsvdExt04 | RsvdParam53 | Reserved Parameter 53 | BTS3900, BTS3900 5G, BTS5900, BTS5900 5G | MOD NRDUCELLRSVDEXT04 LST NRDUCELLRSVDEXT04 | Indicates reserved parameter 53 that is reserved for future requirements. Disuse statement: Reserved parameters are temporarily used and will be replaced with new parameters (for example, of which the IDs can signify the parameter functions) in later versions. Therefore, avoid using this parameter over the configuration interface. | NO | NO | NO | None | None | Interval Type | 0~4294967295 | N/A | None | 0~4294967295 | 0 | None | Default/Recommended Value | NRDUCellRsvdExt04 | None | Read & Write | No (And no impact on the UE in idle mode) | N/A | N/A | None | The parameter modification takes effect immediately. | None | BTS3900: V100R018C10 BTS3900 5G: V100R018C10 BTS5900: V100R018C10 BTS5900 5G: V100R018C10 | Radio | N
NRDUCellRsvdExt04 | RsvdParam54 | Reserved Parameter 54 | BTS3900, BTS3900 5G, BTS5900, BTS5900 5G | MOD NRDUCELLRSVDEXT04 LST NRDUCELLRSVDEXT04 | Indicates reserved parameter 54 that is reserved for future requirements. Disuse statement: Reserved parameters are temporarily used and will be replaced with new parameters (for example, of which the IDs can signify the parameter functions) in later versions. Therefore, avoid using this parameter over the configuration interface. | NO | NO | NO | None | None | Interval Type | 0~4294967295 | N/A | None | 0~4294967295 | 0 | None | Default/Recommended Value | NRDUCellRsvdExt04 | None | Read & Write | No (And no impact on the UE in idle mode) | N/A | N/A | None | The parameter modification takes effect immediately. | None | BTS3900: V100R018C10 BTS3900 5G: V100R018C10 BTS5900: V100R018C10 BTS5900 5G: V100R018C10 | Radio | N
NRDUCellRsvdExt04 | RsvdParam55 | Reserved Parameter 55 | BTS3900, BTS3900 5G, BTS5900, BTS5900 5G | MOD NRDUCELLRSVDEXT04 LST NRDUCELLRSVDEXT04 | Indicates reserved parameter 55 that is reserved for future requirements. Disuse statement: Reserved parameters are temporarily used and will be replaced with new parameters (for example, of which the IDs can signify the parameter functions) in later versions. Therefore, avoid using this parameter over the configuration interface. | NO | NO | NO | None | None | Interval Type | 0~4294967295 | N/A | None | 0~4294967295 | 0 | None | Default/Recommended Value | NRDUCellRsvdExt04 | None | Read & Write | No (And no impact on the UE in idle mode) | N/A | N/A | None | The parameter modification takes effect immediately. | None | BTS3900: V100R018C10 BTS3900 5G: V100R018C10 BTS5900: V100R018C10 BTS5900 5G: V100R018C10 | Radio | N
NRDUCellRsvdExt04 | RsvdParam56 | Reserved Parameter 56 | BTS3900, BTS3900 5G, BTS5900, BTS5900 5G | MOD NRDUCELLRSVDEXT04 LST NRDUCELLRSVDEXT04 | Indicates reserved parameter 56 that is reserved for future requirements. Disuse statement: Reserved parameters are temporarily used and will be replaced with new parameters (for example, of which the IDs can signify the parameter functions) in later versions. Therefore, avoid using this parameter over the configuration interface. | NO | NO | NO | None | None | Interval Type | 0~4294967295 | N/A | None | 0~4294967295 | 0 | None | Default/Recommended Value | NRDUCellRsvdExt04 | None | Read & Write | No (And no impact on the UE in idle mode) | N/A | N/A | None | The parameter modification takes effect immediately. | None | BTS3900: V100R018C10 BTS3900 5G: V100R018C10 BTS5900: V100R018C10 BTS5900 5G: V100R018C10 | Radio | N
NRDUCellRsvdExt04 | RsvdParam57 | Reserved Parameter 57 | BTS3900, BTS3900 5G, BTS5900, BTS5900 5G | MOD NRDUCELLRSVDEXT04 LST NRDUCELLRSVDEXT04 | Indicates reserved parameter 57 that is reserved for future requirements. Disuse statement: Reserved parameters are temporarily used and will be replaced with new parameters (for example, of which the IDs can signify the parameter functions) in later versions. Therefore, avoid using this parameter over the configuration interface. | NO | NO | NO | None | None | Interval Type | 0~4294967295 | N/A | None | 0~4294967295 | 0 | None | Default/Recommended Value | NRDUCellRsvdExt04 | None | Read & Write | No (And no impact on the UE in idle mode) | N/A | N/A | None | The parameter modification takes effect immediately. | None | BTS3900: V100R018C10 BTS3900 5G: V100R018C10 BTS5900: V100R018C10 BTS5900 5G: V100R018C10 | Radio | N
NRDUCellRsvdExt04 | RsvdParam58 | Reserved Parameter 58 | BTS3900, BTS3900 5G, BTS5900, BTS5900 5G | MOD NRDUCELLRSVDEXT04 LST NRDUCELLRSVDEXT04 | Indicates reserved parameter 58 that is reserved for future requirements. Disuse statement: Reserved parameters are temporarily used and will be replaced with new parameters (for example, of which the IDs can signify the parameter functions) in later versions. Therefore, avoid using this parameter over the configuration interface. | NO | NO | NO | None | None | Interval Type | 0~4294967295 | N/A | None | 0~4294967295 | 0 | None | Default/Recommended Value | NRDUCellRsvdExt04 | None | Read & Write | No (And no impact on the UE in idle mode) | N/A | N/A | None | The parameter modification takes effect immediately. | None | BTS3900: V100R018C10 BTS3900 5G: V100R018C10 BTS5900: V100R018C10 BTS5900 5G: V100R018C10 | Radio | N
NRDUCellRsvdExt04 | RsvdParam60 | Reserved Parameter 60 | BTS3900, BTS3900 5G, BTS5900, BTS5900 5G | MOD NRDUCELLRSVDEXT04 LST NRDUCELLRSVDEXT04 | Indicates reserved parameter 60 that is reserved for future requirements. Disuse statement: Reserved parameters are temporarily used and will be replaced with new parameters (for example, of which the IDs can signify the parameter functions) in later versions. Therefore, avoid using this parameter over the configuration interface. | NO | NO | NO | None | None | Interval Type | 0~4294967295 | N/A | None | 0~4294967295 | 0 | None | Default/Recommended Value | NRDUCellRsvdExt04 | None | Read & Write | No (And no impact on the UE in idle mode) | N/A | N/A | None | The parameter modification takes effect immediately. | None | BTS3900: V100R018C10 BTS3900 5G: V100R018C10 BTS5900: V100R018C10 BTS5900 5G: V100R018C10 | Radio | N
NRDUCellRsvdExt04 | RsvdParam61 | Reserved Parameter 61 | BTS3900, BTS3900 5G, BTS5900, BTS5900 5G | MOD NRDUCELLRSVDEXT04 LST NRDUCELLRSVDEXT04 | Indicates reserved parameter 61 that is reserved for future requirements. Disuse statement: Reserved parameters are temporarily used and will be replaced with new parameters (for example, of which the IDs can signify the parameter functions) in later versions. Therefore, avoid using this parameter over the configuration interface. | NO | NO | NO | None | None | Interval Type | 0~4294967295 | N/A | None | 0~4294967295 | 0 | None | Default/Recommended Value | NRDUCellRsvdExt04 | None | Read & Write | No (And no impact on the UE in idle mode) | N/A | N/A | None | The parameter modification takes effect immediately. | None | BTS3900: V100R018C10 BTS3900 5G: V100R018C10 BTS5900: V100R018C10 BTS5900 5G: V100R018C10 | Radio | N
NRDUCellRsvdExt04 | RsvdParam62 | Reserved Parameter 62 | BTS3900, BTS3900 5G, BTS5900, BTS5900 5G | MOD NRDUCELLRSVDEXT04 LST NRDUCELLRSVDEXT04 | Indicates reserved parameter 62 that is reserved for future requirements. Disuse statement: Reserved parameters are temporarily used and will be replaced with new parameters (for example, of which the IDs can signify the parameter functions) in later versions. Therefore, avoid using this parameter over the configuration interface. | NO | NO | NO | None | None | Interval Type | 0~4294967295 | N/A | None | 0~4294967295 | 0 | None | Default/Recommended Value | NRDUCellRsvdExt04 | None | Read & Write | No (And no impact on the UE in idle mode) | N/A | N/A | None | The parameter modification takes effect immediately. | None | BTS3900: V100R018C10 BTS3900 5G: V100R018C10 BTS5900: V100R018C10 BTS5900 5G: V100R018C10 | Radio | N
NRDUCellRsvdExt04 | RsvdParam63 | Reserved Parameter 63 | BTS3900, BTS3900 5G, BTS5900, BTS5900 5G | MOD NRDUCELLRSVDEXT04 LST NRDUCELLRSVDEXT04 | Indicates reserved parameter 63 that is reserved for future requirements. Disuse statement: Reserved parameters are temporarily used and will be replaced with new parameters (for example, of which the IDs can signify the parameter functions) in later versions. Therefore, avoid using this parameter over the configuration interface. | NO | NO | NO | None | None | Interval Type | 0~4294967295 | N/A | None | 0~4294967295 | 0 | None | Default/Recommended Value | NRDUCellRsvdExt04 | None | Read & Write | No (And no impact on the UE in idle mode) | N/A | N/A | None | The parameter modification takes effect immediately. | None | BTS3900: V100R018C10 BTS3900 5G: V100R018C10 BTS5900: V100R018C10 BTS5900 5G: V100R018C10 | Radio | N
NRDUCellRsvdExt04 | RsvdParam64 | Reserved Parameter 64 | BTS3900, BTS3900 5G, BTS5900, BTS5900 5G | MOD NRDUCELLRSVDEXT04 LST NRDUCELLRSVDEXT04 | Indicates reserved parameter 64 that is reserved for future requirements. Disuse statement: Reserved parameters are temporarily used and will be replaced with new parameters (for example, of which the IDs can signify the parameter functions) in later versions. Therefore, avoid using this parameter over the configuration interface. | NO | NO | NO | None | None | Interval Type | 0~4294967295 | N/A | None | 0~4294967295 | 0 | None | Default/Recommended Value | NRDUCellRsvdExt04 | None | Read & Write | No (And no impact on the UE in idle mode) | N/A | N/A | None | The parameter modification takes effect immediately. | None | BTS3900: V100R018C10 BTS3900 5G: V100R018C10 BTS5900: V100R018C10 BTS5900 5G: V100R018C10 | Radio | N
NRDUCellRsvdExt04 | RsvdParam65 | Reserved Parameter 65 | BTS3900, BTS3900 5G, BTS5900, BTS5900 5G | MOD NRDUCELLRSVDEXT04 LST NRDUCELLRSVDEXT04 | Indicates reserved parameter 65 that is reserved for future requirements. Disuse statement: Reserved parameters are temporarily used and will be replaced with new parameters (for example, of which the IDs can signify the parameter functions) in later versions. Therefore, avoid using this parameter over the configuration interface. | NO | NO | NO | None | None | Interval Type | 0~4294967295 | N/A | None | 0~4294967295 | 0 | None | Default/Recommended Value | NRDUCellRsvdExt04 | None | Read & Write | No (And no impact on the UE in idle mode) | N/A | N/A | None | The parameter modification takes effect immediately. | None | BTS3900: V100R018C10 BTS3900 5G: V100R018C10 BTS5900: V100R018C10 BTS5900 5G: V100R018C10 | Radio | N
NRDUCellRsvdExt04 | RsvdParam66 | Reserved Parameter 66 | BTS3900, BTS3900 5G, BTS5900, BTS5900 5G | MOD NRDUCELLRSVDEXT04 LST NRDUCELLRSVDEXT04 | Indicates reserved parameter 66 that is reserved for future requirements. Disuse statement: Reserved parameters are temporarily used and will be replaced with new parameters (for example, of which the IDs can signify the parameter functions) in later versions. Therefore, avoid using this parameter over the configuration interface. | NO | NO | NO | None | None | Interval Type | 0~4294967295 | N/A | None | 0~4294967295 | 0 | None | Default/Recommended Value | NRDUCellRsvdExt04 | None | Read & Write | No (And no impact on the UE in idle mode) | N/A | N/A | None | The parameter modification takes effect immediately. | None | BTS3900: V100R018C10 BTS3900 5G: V100R018C10 BTS5900: V100R018C10 BTS5900 5G: V100R018C10 | Radio | N
NRDUCellRsvdExt04 | RsvdParam67 | Reserved Parameter 67 | BTS3900, BTS3900 5G, BTS5900, BTS5900 5G | MOD NRDUCELLRSVDEXT04 LST NRDUCELLRSVDEXT04 | Indicates reserved parameter 67 that is reserved for future requirements. Disuse statement: Reserved parameters are temporarily used and will be replaced with new parameters (for example, of which the IDs can signify the parameter functions) in later versions. Therefore, avoid using this parameter over the configuration interface. | NO | NO | NO | None | None | Interval Type | 0~4294967295 | N/A | None | 0~4294967295 | 0 | None | Default/Recommended Value | NRDUCellRsvdExt04 | None | Read & Write | No (And no impact on the UE in idle mode) | N/A | N/A | None | The parameter modification takes effect immediately. | None | BTS3900: V100R018C10 BTS3900 5G: V100R018C10 BTS5900: V100R018C10 BTS5900 5G: V100R018C10 | Radio | N
NRDUCellRsvdExt04 | RsvdSwParam0 | Reserved Switch Parameter 0 | BTS3900, BTS3900 5G, BTS5900, BTS5900 5G | MOD NRDUCELLRSVDEXT04 LST NRDUCELLRSVDEXT04 | Indicates reserved 32-bit switch parameter 0 that is reserved for future requirements. Disuse statement: Reserved parameters are temporarily used and will be replaced with new parameters (for example, of which the IDs can signify the parameter functions) in later versions. Therefore, avoid using this parameter over the configuration interface. | NO | NO | NO | None | None | Bit Field Type | RSVDSWPARAM0_BIT5(Bit 5 of Reserved Switch Parameter 0), RSVDSWPARAM0_BIT10(Bit 10 of Reserved Switch Parameter 0), RSVDSWPARAM0_BIT14(Bit 14 of Reserved Switch Parameter 0), RSVDSWPARAM0_BIT16(Bit 16 of Reserved Switch Parameter 0), RSVDSWPARAM0_BIT18(Bit 18 of Reserved Switch Parameter 0), RSVDSWPARAM0_BIT25(Bit 25 of Reserved Switch Parameter 0), RSVDSWPARAM0_BIT30(Bit 30 of Reserved Switch Parameter 0) | RSVDSWPARAM0_BIT5~4, RSVDSWPARAM0_BIT10~9, RSVDSWPARAM0_BIT14~13, RSVDSWPARAM0_BIT16~15, RSVDSWPARAM0_BIT18~17, RSVDSWPARAM0_BIT25~24, RSVDSWPARAM0_BIT30~29 | None | RSVDSWPARAM0_BIT5, RSVDSWPARAM0_BIT10, RSVDSWPARAM0_BIT14, RSVDSWPARAM0_BIT16, RSVDSWPARAM0_BIT18, RSVDSWPARAM0_BIT25, RSVDSWPARAM0_BIT30 | RSVDSWPARAM0_BIT5:Off, RSVDSWPARAM0_BIT10:Off, RSVDSWPARAM0_BIT14:Off, RSVDSWPARAM0_BIT16:Off, RSVDSWPARAM0_BIT18:Off, RSVDSWPARAM0_BIT25:Off, RSVDSWPARAM0_BIT30:Off | None | Default/Recommended Value | NRDUCellRsvdExt04 | None | Read & Write | No (And no impact on the UE in idle mode) | N/A | N/A | None | The parameter modification takes effect immediately. | None | BTS3900: V100R018C10 BTS3900 5G: V100R018C10 BTS5900: V100R018C10 BTS5900 5G: V100R018C10 | Radio | N
NRDUCellRsvdExt04 | RsvdSwParam1 | Reserved Switch Parameter 1 | BTS3900, BTS3900 5G, BTS5900, BTS5900 5G | MOD NRDUCELLRSVDEXT04 LST NRDUCELLRSVDEXT04 | Indicates reserved 32-bit switch parameter 1 that is reserved for future requirements. Disuse statement: Reserved parameters are temporarily used and will be replaced with new parameters (for example, of which the IDs can signify the parameter functions) in later versions. Therefore, avoid using this parameter over the configuration interface. | NO | NO | NO | None | None | Bit Field Type | RSVDSWPARAM1_BIT4(Bit 4 of Reserved Switch Parameter 1), RSVDSWPARAM1_BIT8(Bit 8 of Reserved Switch Parameter 1), RSVDSWPARAM1_BIT12(Bit 12 of Reserved Switch Parameter 1), RSVDSWPARAM1_BIT16(Bit 16 of Reserved Switch Parameter 1), RSVDSWPARAM1_BIT20(Bit 20 of Reserved Switch Parameter 1), RSVDSWPARAM1_BIT21(Bit 21 of Reserved Switch Parameter 1) | RSVDSWPARAM1_BIT4~3, RSVDSWPARAM1_BIT8~7, RSVDSWPARAM1_BIT12~11, RSVDSWPARAM1_BIT16~15, RSVDSWPARAM1_BIT20~19, RSVDSWPARAM1_BIT21~20 | None | RSVDSWPARAM1_BIT4, RSVDSWPARAM1_BIT8, RSVDSWPARAM1_BIT12, RSVDSWPARAM1_BIT16, RSVDSWPARAM1_BIT20, RSVDSWPARAM1_BIT21 | RSVDSWPARAM1_BIT4:Off, RSVDSWPARAM1_BIT8:Off, RSVDSWPARAM1_BIT12:Off, RSVDSWPARAM1_BIT16:Off, RSVDSWPARAM1_BIT20:Off, RSVDSWPARAM1_BIT21:Off | None | Default/Recommended Value | NRDUCellRsvdExt04 | None | Read & Write | No (And no impact on the UE in idle mode) | N/A | N/A | None | The parameter modification takes effect immediately. | None | BTS3900: V100R018C10 BTS3900 5G: V100R018C10 BTS5900: V100R018C10 BTS5900 5G: V100R018C10 | Radio | N
NRDUCellRsvdExt04 | RsvdSwParam2 | Reserved Switch Parameter 2 | BTS3900, BTS3900 5G, BTS5900, BTS5900 5G | MOD NRDUCELLRSVDEXT04 LST NRDUCELLRSVDEXT04 | Indicates reserved 32-bit switch parameter 2 that is reserved for future requirements. Disuse statement: Reserved parameters are temporarily used and will be replaced with new parameters (for example, of which the IDs can signify the parameter functions) in later versions. Therefore, avoid using this parameter over the configuration interface. | NO | NO | NO | None | None | Bit Field Type | RSVDSWPARAM2_BIT1(Bit 1 of Reserved Switch Parameter 2), RSVDSWPARAM2_BIT7(Bit 7 of Reserved Switch Parameter 2), RSVDSWPARAM2_BIT8(Bit 8 of Reserved Switch Parameter 2), RSVDSWPARAM2_BIT12(Bit 12 of Reserved Switch Parameter 2), RSVDSWPARAM2_BIT13(Bit 13 of Reserved Switch Parameter 2), RSVDSWPARAM2_BIT23(Bit 23 of Reserved Switch Parameter 2), RSVDSWPARAM2_BIT24(Bit 24 of Reserved Switch Parameter 2), RSVDSWPARAM2_BIT25(Bit 25 of Reserved Switch Parameter 2), RSVDSWPARAM2_BIT26(Bit 26 of Reserved Switch Parameter 2), RSVDSWPARAM2_BIT28(Bit 28 of Reserved Switch Parameter 2), RSVDSWPARAM2_BIT30(Bit 30 of Reserved Switch Parameter 2), RSVDSWPARAM2_BIT31(Bit 31 of Reserved Switch Parameter 2), RSVDSWPARAM2_BIT32(Bit 32 of Reserved Switch Parameter 2) | RSVDSWPARAM2_BIT1~0, RSVDSWPARAM2_BIT7~6, RSVDSWPARAM2_BIT8~7, RSVDSWPARAM2_BIT12~11, RSVDSWPARAM2_BIT13~12, RSVDSWPARAM2_BIT23~22, RSVDSWPARAM2_BIT24~23, RSVDSWPARAM2_BIT25~24, RSVDSWPARAM2_BIT26~25, RSVDSWPARAM2_BIT28~27, RSVDSWPARAM2_BIT30~29, RSVDSWPARAM2_BIT31~30, RSVDSWPARAM2_BIT32~31 | None | RSVDSWPARAM2_BIT1, RSVDSWPARAM2_BIT7, RSVDSWPARAM2_BIT8, RSVDSWPARAM2_BIT12, RSVDSWPARAM2_BIT13, RSVDSWPARAM2_BIT23, RSVDSWPARAM2_BIT24, RSVDSWPARAM2_BIT25, RSVDSWPARAM2_BIT26, RSVDSWPARAM2_BIT28, RSVDSWPARAM2_BIT30, RSVDSWPARAM2_BIT31, RSVDSWPARAM2_BIT32 | RSVDSWPARAM2_BIT1:Off, RSVDSWPARAM2_BIT7:Off, RSVDSWPARAM2_BIT8:Off, RSVDSWPARAM2_BIT12:Off, RSVDSWPARAM2_BIT13:Off, RSVDSWPARAM2_BIT23:Off, RSVDSWPARAM2_BIT24:Off, RSVDSWPARAM2_BIT25:Off, RSVDSWPARAM2_BIT26:Off, RSVDSWPARAM2_BIT28:Off, RSVDSWPARAM2_BIT30:Off, RSVDSWPARAM2_BIT31:Off, RSVDSWPARAM2_BIT32:Off | None | N/A | NRDUCellRsvdExt04 | None | Read & Write | No (And no impact on the UE in idle mode) | N/A | N/A | N/A | The parameter modification takes effect immediately. | None | BTS3900: V100R019C10 BTS3900 5G: V100R019C10 BTS5900: V100R019C10 BTS5900 5G: V100R019C10 | Radio | N
NRDUCellAssist | NrDuCellId | NR DU Cell ID | BTS3900, BTS3900 5G, BTS5900, BTS5900 5G | ADD NRDUCELLASSIST LST NRDUCELLASSIST RMV NRDUCELLASSIST | Indicates the ID of a primary NR DU cell, which uniquely identifies the NR DU cell within a gNodeB. | YES | YES | NO | None | None | Interval Type | 0~65534 | N/A | None | 0~65534 | None | None | Engineering Design | NRDUCellAssist | None | Read Only | N/A | N/A | N/A | N/A | N/A | None | BTS3900: V100R018C10 BTS3900 5G: V100R018C10 BTS5900: V100R018C10 BTS5900 5G: V100R018C10 | Radio | N
NRDUCellAssist | AssistantNrDuCellId | Assistant NR DU Cell ID | BTS3900, BTS3900 5G, BTS5900, BTS5900 5G | ADD NRDUCELLASSIST LST NRDUCELLASSIST RMV NRDUCELLASSIST | Indicates the ID of an assistant NR DU cell, which uniquely identifies the assistant NR DU cell in an assistance relationship within a gNodeB. | YES | YES | NO | None | None | Interval Type | 0~65534 | N/A | None | 0~65534 | None | None | Engineering Design | NRDUCellAssist | None | Read Only | N/A | N/A | N/A | N/A | N/A | None | BTS3900: V100R018C10 BTS3900 5G: V100R018C10 BTS5900: V100R018C10 BTS5900 5G: V100R018C10 | Radio | N
NRDUCellAssist | AssistanceType | Assistance Type | BTS3900, BTS3900 5G, BTS5900, BTS5900 5G | ADD NRDUCELLASSIST LST NRDUCELLASSIST RMV NRDUCELLASSIST | Indicates the assistance type. | YES | YES | NO | None | None | Enumeration Type | ASSISTED_MASSIVE_MIMO(Assisted Massive MIMO) | ASSISTED_MASSIVE_MIMO~0 | None | ASSISTED_MASSIVE_MIMO | None | None | Engineering Design | NRDUCellAssist | None | Read Only | N/A | N/A | N/A | N/A | N/A | None | BTS3900: V100R018C10 BTS3900 5G: V100R018C10 BTS5900: V100R018C10 BTS5900 5G: V100R018C10 | Radio | N
NRDUCellPimIntrfAvd | NrDuCellId | NR DU Cell ID | BTS3900, BTS3900 5G, BTS5900, BTS5900 5G | DSP NRDUCELLPIMINTRFAVD LST NRDUCELLPIMINTRFAVD MOD NRDUCELLPIMINTRFAVD | Indicates the ID of an NR DU cell, which uniquely identifies an NR DU cell within a gNodeB. | YES | YES | NO | FOFD-061254 | Intelligent PIM Interference Avoidance | Interval Type | 0~65534 | N/A | None | 0~65534 | None | None | N/A | NRDUCellPimIntrfAvd | None | Read Only | N/A | N/A | N/A | N/A | N/A | None | BTS3900: V100R018C10 BTS3900 5G: V100R018C10 BTS5900: V100R018C10 BTS5900 5G: V100R018C10 | Radio | N
NRDUCellPimIntrfAvd | PimAlgoSwitch | PIM Algorithm Switch | BTS3900, BTS3900 5G, BTS5900, BTS5900 5G | MOD NRDUCELLPIMINTRFAVD LST NRDUCELLPIMINTRFAVD | Indicates PIM algorithm switches. PIM_INTERF_SMART_AVOID_SW: Indicates whether to enable intelligent PIM interference avoidance. Intelligent PIM interference avoidance is enabled only if this option is selected. This option applies only to FDD. PIM_INTERF_CANCELLATION_SW: Indicates whether to enable PIM interference cancellation. If this option is selected, PIM interference cancellation is enabled. The cell causing interference periodically sends training signals to stimulate PIM interference, and the cell under interference periodically detects and identifies PIM interference characteristics and performs PIM interference cancellation for subsequent service signals. If this option is deselected, PIM interference cancellation is disabled. This option applies only to FDD 32T32R cells. PIM_INTERF_CHN_PWR_REDUCE_SW: Indicates whether to enable channel power reduction for PIM interference avoidance. This function is enabled only if this option is selected. This option applies only to FDD. PIM_IRAT_AVOID_SW: Indicates whether to enable inter-RAT PIM interference avoidance. If this option is selected, inter-RAT PIM interference avoidance is enabled on the NR side. The NR cell avoids scheduling in the spectrum range where PIM interference would otherwise be present. If this option is deselected, proactive scheduling for inter-RAT PIM interference avoidance is disabled on the NR side. This option applies only to 2T2R and 4T4R low-frequency TDD cells. PIM_INTERF_CHN_SHUTDOWN_SW: Indicates whether to enable PIM interference channel shutdown. This function is enabled only when this option is selected. This option applies only to 4T4R or 8T8R FDD cells. RADIATED_PIM_INTERF_DETECT_SW: Indicates whether to enable radiated PIM interference detection. If this option is selected, this function is enabled, and signals from cells that generate PIM interference are separately transmitted in specific channels to allow for radiated PIM interference detection. If this option is deselected, this function is disabled. This option applies only to FDD 4T4R cells. | NO | NO | NO | FOFD-061254 | Intelligent PIM Interference Avoidance | Bit Field Type | PIM_INTERF_SMART_AVOID_SW(Intelligent PIM Interference Avoid Sw), PIM_INTERF_CANCELLATION_SW(PIM Interference Cancellation Switch), PIM_INTERF_CHN_PWR_REDUCE_SW(PIM Interference Channel Power Reduce Sw), PIM_IRAT_AVOID_SW(Inter-RAT PIM Interference Avoid Sw), PIM_INTERF_CHN_SHUTDOWN_SW(PIM Interference Channel Shutdown Sw), RADIATED_PIM_INTERF_DETECT_SW(Radiated PIM Interference Detection Sw) | PIM_INTERF_SMART_AVOID_SW~0, PIM_INTERF_CANCELLATION_SW~1, PIM_INTERF_CHN_PWR_REDUCE_SW~2, PIM_IRAT_AVOID_SW~3, PIM_INTERF_CHN_SHUTDOWN_SW~4, RADIATED_PIM_INTERF_DETECT_SW~5 | None | PIM_INTERF_SMART_AVOID_SW, PIM_INTERF_CANCELLATION_SW, PIM_INTERF_CHN_PWR_REDUCE_SW, PIM_IRAT_AVOID_SW, PIM_INTERF_CHN_SHUTDOWN_SW, RADIATED_PIM_INTERF_DETECT_SW | PIM_INTERF_SMART_AVOID_SW:Off, PIM_INTERF_CANCELLATION_SW:Off, PIM_INTERF_CHN_PWR_REDUCE_SW:Off, PIM_IRAT_AVOID_SW:Off, PIM_INTERF_CHN_SHUTDOWN_SW:Off, RADIATED_PIM_INTERF_DETECT_SW:Off | PIM_INTERF_SMART_AVOID_SW:Off, PIM_INTERF_CANCELLATION_SW:Off, PIM_INTERF_CHN_PWR_REDUCE_SW:Off, PIM_IRAT_AVOID_SW:Off, PIM_INTERF_CHN_SHUTDOWN_SW:Off, RADIATED_PIM_INTERF_DETECT_SW:Off | N/A | NRDUCellPimIntrfAvd | -Configuration constraints: In an NRDUCellPimIntrfAvd MO, if the PIM_INTERF_CHN_PWR_REDUCE_SW or PIM_INTERF_CHN_SHUTDOWN_SW option of PimAlgoSwitch is selected, the PIM_INTERF_SMART_AVOID_SW option of this parameter must also be selected. | Read & Write | No (And no impact on the UE in idle mode) | N/A | N/A | PIM_INTERF_CHN_PWR_REDUCE_SW: If this option is changed to the deselected state for all cells associated with an RF unit, channel power reduction for PIM interference avoidance stops immediately for all these cells. Otherwise, channel power reduction for PIM interference avoidance cannot take effect immediately for the current cell, but takes effect after the next PIM interference detection time arrives. | The parameter modification takes effect immediately. | PIM_INTERF_SMART_AVOID_SW: If this option is selected and PIM interference exists, the uplink throughput at the cell edge increases and the average downlink throughput decreases. If this option is deselected, radio network performance is not affected. PIM_INTERF_CANCELLATION_SW: If this option is selected and PIM interference exists, the uplink throughput at the cell edge increases and the average downlink throughput decreases. If this option is deselected, radio network performance is not affected. PIM_INTERF_CHN_PWR_REDUCE_SW: If this option is selected and PIM interference exists, the uplink throughput at the cell edge increases and the average downlink throughput decreases. If this option is deselected, radio network performance is not affected. PIM_IRAT_AVOID_SW: If this option is selected, uplink inter-RAT PIM interference is reduced. If this option is deselected, radio network performance is not affected. PIM_INTERF_CHN_SHUTDOWN_SW: If this option is selected and PIM interference exists, the uplink throughput at the cell edge increases and the average downlink throughput decreases. If this option is deselected, radio network performance is not affected. RADIATED_PIM_INTERF_DETECT_SW: If this option is selected, the average downlink throughput decreases during radiated PIM interference detection. If this option is deselected, network performance is not affected. | BTS3900: V100R018C10 BTS3900 5G: V100R018C10 BTS5900: V100R018C10 BTS5900 5G: V100R018C10 | Radio | N-TDD-FR1, N-FDD
NRDUCellPimIntrfAvd | PimDlRbAvoidRatio | PIM DL RB Avoidance Ratio | BTS3900, BTS3900 5G, BTS5900, BTS5900 5G | MOD NRDUCELLPIMINTRFAVD LST NRDUCELLPIMINTRFAVD | Indicates the proportion of downlink RBs on which intelligent PIM interference avoidance is performed. This parameter applies only to FDD. | NO | NO | NO | FOFD-061254 | Intelligent PIM Interference Avoidance | Interval Type | 0~100 | N/A | % | 0~100 | 5 | 5 | N/A | NRDUCellPimIntrfAvd | None | Read & Write | No (And no impact on the UE in idle mode) | N/A | N/A | None | The parameter modification takes effect immediately. | The smaller the value of this parameter, the smaller the loss in the average downlink throughput and the lower the cell-edge uplink throughput gain. The larger the value of this parameter, the greater the loss in the average downlink throughput and the higher the cell-edge uplink throughput gain. | BTS3900: V100R018C10 BTS3900 5G: V100R018C10 BTS5900: V100R018C10 BTS5900 5G: V100R018C10 | Radio | N-FDD
NRDUCellPimIntrfAvd | PimDlPwrReductionLevel | PIM DL Power Reduction Level | BTS3900, BTS3900 5G, BTS5900, BTS5900 5G | MOD NRDUCELLPIMINTRFAVD LST NRDUCELLPIMINTRFAVD | Indicates the downlink power reduction level for intelligent PIM interference avoidance. A larger value indicates a higher level. The value NOT_CONFIG indicates that power is not reduced in the downlink. This parameter applies only to FDD. | NO | NO | NO | FOFD-061254 | Intelligent PIM Interference Avoidance | Enumeration Type | NOT_CONFIG(Not Configured), LEVEL_1(Power Reduction Level 1), LEVEL_2(Power Reduction Level 2), LEVEL_3(Power Reduction Level 3) | NOT_CONFIG~0, LEVEL_1~1, LEVEL_2~2, LEVEL_3~3 | None | NOT_CONFIG, LEVEL_1, LEVEL_2, LEVEL_3 | NOT_CONFIG(Not Configured) | NOT_CONFIG(Not Configured) | N/A | NRDUCellPimIntrfAvd | None | Read & Write | No (And no impact on the UE in idle mode) | N/A | N/A | If the value of PimDlPwrReductionLevel is changed to NOT_CONFIG for all cells associated with an RF unit, NOT_CONFIG takes effect immediately for all these cells. Otherwise, the new value for the current cell cannot take effect immediately, but takes effect after the next PIM interference detection time arrives. | The parameter modification takes effect immediately. | The lower the downlink power reduction level, the smaller the loss in the average downlink throughput and the lower the cell-edge uplink throughput gain. The higher the downlink power reduction level, the greater the loss in the average downlink throughput and the higher the cell-edge uplink throughput gain. If this parameter is set to NOT_CONFIG, radio network performance is not affected. | BTS3900: V100R018C10 BTS3900 5G: V100R018C10 BTS5900: V100R018C10 BTS5900 5G: V100R018C10 | Radio | N-FDD
NRDUCellPimIntrfAvd | PimInterfThld | PIM Interference Threshold | BTS3900, BTS3900 5G, BTS5900, BTS5900 5G | MOD NRDUCELLPIMINTRFAVD LST NRDUCELLPIMINTRFAVD | Indicates the interference over thermal (IoT) threshold for intelligent PIM interference avoidance. Intelligent PIM interference avoidance takes effect only if the detected IoT value of PIM interference exceeds this threshold. This parameter applies only to FDD. | NO | NO | NO | FOFD-061254 | Intelligent PIM Interference Avoidance | Interval Type | 0~50 | N/A | dB | 0~50 | 50 | 50 | N/A | NRDUCellPimIntrfAvd | -Configuration constraints: In an NRDUCellPimIntrfAvd MO, PimChnShutdownIntrfThld must be greater than or equal to PimInterfThld. | Read & Write | No (And no impact on the UE in idle mode) | N/A | N/A | A change in the value of the PIM Interference Threshold parameter can take effect only after the next PIM interference detection time arrives. | The parameter modification takes effect immediately. | A smaller value of this parameter leads to a higher probability that the detected IoT value of PIM interference exceeds this threshold, a greater loss in the average downlink throughput, and a greater increase in the cell-edge uplink throughput. A larger value of this parameter leads to the opposite effects. | BTS3900: V100R018C10 BTS3900 5G: V100R018C10 BTS5900: V100R018C10 BTS5900 5G: V100R018C10 | Radio | N-FDD
NRDUCellPimIntrfAvd | PimChnShutdownIntrfThld | PIM Channel Shutdown Interference Threshold | BTS3900, BTS3900 5G, BTS5900, BTS5900 5G | MOD NRDUCELLPIMINTRFAVD LST NRDUCELLPIMINTRFAVD | Indicates the PIM IoT threshold for activating the function of channel shutdown for PIM interference avoidance. This function takes effect only if the PIM_INTERF_CHN_SHUTDOWN_SW option of the NRDUCellPimIntrfAvd.PimAlgoSwitch parameter is selected and the detected PIM IoT is greater than this threshold. This parameter applies only to FDD. | NO | NO | NO | FOFD-061254 | Intelligent PIM Interference Avoidance | Interval Type | 0~100 | N/A | dB | 0~100 | 50 | 50 | N/A | NRDUCellPimIntrfAvd | -Configuration constraints: In an NRDUCellPimIntrfAvd MO, PimChnShutdownIntrfThld must be greater than or equal to PimInterfThld. | Read & Write | No (And no impact on the UE in idle mode) | N/A | N/A | After the threshold for activating the function of channel shutdown for PIM interference avoidance is changed, the new threshold does not take effect immediately. It takes effect after the next PIM interference detection time arrives. | The parameter modification takes effect immediately. | After the PIM_INTERF_CHN_SHUTDOWN_SW option of the NRDUCellPimIntrfAvd.PimAlgoSwitch parameter is selected, a smaller value of this parameter results in a higher probability that the detected PIM IoT is greater than the threshold, a higher probability that channel shutdown for PIM interference avoidance takes effect, a larger decrease in the average downlink throughput, and a larger increase in the uplink throughput at the cell edge; a large value of this parameter results in the opposite effects. | BTS3900: V100R019C00 BTS3900 5G: V100R019C00 BTS5900: V100R019C00 BTS5900 5G: V100R019C00 | Radio | N-FDD
NRDUCellPimIntrfAvd | PimDlPwrReductionThld | PIM Downlink Power Reduction Threshold | BTS3900, BTS3900 5G, BTS5900, BTS5900 5G | MOD NRDUCELLPIMINTRFAVD LST NRDUCELLPIMINTRFAVD | Indicates the threshold at which downlink power reduction can take effect in PIM interfering cells. When this parameter is set to a value greater than 0, downlink power reduction can take effect in PIM interfering cells after PIM interference detection only if the following condition is met: During the PIM interference detection, the base station automatically detects that the ratio of the decrease in uplink PIM interference in a victim cell to the total decrease in downlink power of the interfering cells is greater than or equal to this threshold. When this parameter is set to 0, whether downlink power reduction can take effect in PIM interfering cells is not subject to this parameter. This parameter applies only to FDD. This parameter takes effect only when NRDUCellPimIntrfAvd.PimDlPwrReductionLevel is set to a value other than NOT_CONFIG. | NO | NO | NO | FOFD-061254 | Intelligent PIM Interference Avoidance | Interval Type | 0~100 | N/A | None | 0~10, step: 0.1 | 20 | 20 | Default/Recommended Value | NRDUCellPimIntrfAvd | None | Read & Write | No (And no impact on the UE in idle mode) | N/A | N/A | The modification of this parameter does not take effect immediately. Instead, it takes effect after the next PIM interference detection time arrives. | The parameter modification takes effect immediately. | A smaller value of this parameter results in a higher probability that downlink power reduction takes effect in PIM interfering cells, lower downlink UE throughput gains, and higher uplink CEU throughput gains. (Downlink power reduction can be enabled by setting NRDUCellPimIntrfAvd.PimDlPwrReductionLevel to a value other than NOT_CONFIG.) A larger value of this parameter results in the opposite effects. | BTS3900: V100R019C10 BTS3900 5G: V100R019C10 BTS5900: V100R019C10 BTS5900 5G: V100R019C10 | Radio | N-FDD
NRDUCellPimIntrfAvd | PimIntrfDetectPrbUsageThld | PIM Interference Detection PRB Usage Thld | BTS3900, BTS3900 5G, BTS5900, BTS5900 5G | MOD NRDUCELLPIMINTRFAVD LST NRDUCELLPIMINTRFAVD | Indicates the PRB usage threshold for PIM interference detection. PIM interference detection can be started only when the PRB usage of a cell is less than or equal to this threshold for both the uplink and downlink. This parameter applies only to FDD. | NO | NO | NO | FOFD-061254 | Intelligent PIM Interference Avoidance | Interval Type | 5~20 | N/A | % | 5~20 | 5 | 10 if the cell bandwidth is less than or equal to 5 MHz and 5 if the cell bandwidth is greater than 5 MHz | N/A | NRDUCellPimIntrfAvd | None | Read & Write | No (And no impact on the UE in idle mode) | N/A | N/A | Modification of this parameter takes effect only after the next PIM interference detection time arrives. | The parameter modification takes effect immediately. | A smaller value of this parameter results in stricter conditions for starting PIM interference detection and more accurate detection results. A larger value of this parameter results in looser conditions for starting PIM interference detection and less accurate detection results (PIM interference detection may even fail). | BTS3900: V100R020C10 BTS3900 5G: V100R020C10 BTS5900: V100R020C10 BTS5900 5G: V100R020C10 | Radio | N-FDD
NRDUCellTrpUlSch | NrDuCellTrpId | NR DU Cell TRP ID | BTS3900, BTS3900 5G, BTS5900, BTS5900 5G | LST NRDUCELLTRPULSCH MOD NRDUCELLTRPULSCH | Indicates the ID of a TRP for an NR DU cell. | YES | YES | NO | None | None | Interval Type | 0~65534 | N/A | None | 0~65534 | None | None | N/A | NRDUCellTrpUlSch | None | Read Only | N/A | N/A | N/A | N/A | N/A | None | BTS3900: V100R018C10 BTS3900 5G: V100R018C10 BTS5900: V100R018C10 BTS5900 5G: V100R018C10 | Radio | N
NRDUCellTrpUlSch | UlSchPriFactor | UL Scheduling Priority Factor | BTS3900, BTS3900 5G, BTS5900, BTS5900 5G | MOD NRDUCELLTRPULSCH LST NRDUCELLTRPULSCH | Indicates the uplink scheduling priority factor under the coverage of the TRP in the distributed massive MIMO cell. UEs under the coverage of the TRP are scheduled based on the priority factor specified by this parameter. A larger value of this parameter indicates a higher priority. This parameter applies only to TDD LampSite cells. | NO | NO | NO | FOFD-050202 | Distributed Massive MIMO | Interval Type | 1~1000 | N/A | None | 1~1000 | 1 | 1 | N/A | NRDUCellTrpUlSch | None | Read & Write | No (And no impact on the UE in idle mode) | N/A | N/A | N/A | The parameter modification takes effect immediately. | A smaller value of this parameter results in a lower scheduling priority and a lower uplink data rate for UEs under the coverage of the TRP. A larger value of this parameter results in the opposite effects. | BTS3900: V100R018C10 BTS3900 5G: V100R018C10 BTS5900: V100R018C10 BTS5900 5G: V100R018C10 | Radio | N-TDD-FR1
NRDUCellTrpDlSch | NrDuCellTrpId | NR DU Cell TRP ID | BTS3900, BTS3900 5G, BTS5900, BTS5900 5G | LST NRDUCELLTRPDLSCH MOD NRDUCELLTRPDLSCH | Indicates the ID of a TRP for an NR DU cell. | YES | YES | NO | None | None | Interval Type | 0~65534 | N/A | None | 0~65534 | None | None | N/A | NRDUCellTrpDlSch | None | Read Only | N/A | N/A | N/A | N/A | N/A | None | BTS3900: V100R018C10 BTS3900 5G: V100R018C10 BTS5900: V100R018C10 BTS5900 5G: V100R018C10 | Radio | N
NRDUCellTrpDlSch | DlSchPriFactor | DL Scheduling Priority Factor | BTS3900, BTS3900 5G, BTS5900, BTS5900 5G | MOD NRDUCELLTRPDLSCH LST NRDUCELLTRPDLSCH | Indicates the downlink scheduling priority factor under the coverage of the TRP in the distributed massive MIMO cell. UEs under the coverage of the TRP are scheduled based on the priority factor specified by this parameter. A larger value of this parameter indicates a higher priority. This parameter applies only to TDD LampSite cells. | NO | NO | NO | FOFD-050202 | Distributed Massive MIMO | Interval Type | 1~1000 | N/A | None | 1~1000 | 1 | 1 | N/A | NRDUCellTrpDlSch | None | Read & Write | No (And no impact on the UE in idle mode) | N/A | N/A | None | The parameter modification takes effect immediately. | A smaller value of this parameter results in a lower scheduling priority and a lower downlink data rate for UEs under the coverage of the TRP. A larger value of this parameter results in the opposite effects. | BTS3900: V100R018C10 BTS3900 5G: V100R018C10 BTS5900: V100R018C10 BTS5900 5G: V100R018C10 | Radio | N-TDD-FR1
NRDUCellMeas | NrDuCellId | NR DU Cell ID | BTS3900, BTS3900 5G, BTS5900, BTS5900 5G | LST NRDUCELLMEAS MOD NRDUCELLMEAS | Indicates the ID of an NR DU cell, which uniquely identifies an NR DU cell within a gNodeB. | YES | YES | NO | None | None | Interval Type | 0~65534 | N/A | None | 0~65534 | None | None | Radio Planning (Internal planning) | NRDUCellMeas | None | Read Only | N/A | N/A | N/A | N/A | N/A | None | BTS3900: V100R019C00 BTS3900 5G: V100R019C00 BTS5900: V100R019C00 BTS5900 5G: V100R019C00 | Radio | N
NRDUCellMeas | SsbMeasPolicySwitch | SSB Measurement Policy Switch | BTS3900, BTS3900 5G, BTS5900, BTS5900 5G | MOD NRDUCELLMEAS LST NRDUCELLMEAS | Indicates whether to enable SSB measurement policy algorithms. SSB_MEAS_WITHOUT_GAP_SW: Indicates whether to include the flag of non-gap-assisted SSB measurements in the measurement configurations to be delivered in the cell. If this option is selected, the base station includes this flag in the inter-frequency measurement configurations to be delivered to a UE that supports non-gap-assisted measurements, when any frequency meets the requirements for non-gap-assisted measurements. If this option is deselected, the base station does not include this flag in inter-frequency measurement configurations. For details, see 3GPP TS 38.331. This option applies only to low-frequency TDD and FDD. | NO | NO | NO | FBFD-010014 | Mobility Management | Bit Field Type | SSB_MEAS_WITHOUT_GAP_SW(SSB Measurement Without Gap Switch) | SSB_MEAS_WITHOUT_GAP_SW~0 | None | SSB_MEAS_WITHOUT_GAP_SW | SSB_MEAS_WITHOUT_GAP_SW:Off | SSB_MEAS_WITHOUT_GAP_SW:Off | Radio Planning (Internal planning) | NRDUCellMeas | None | Read & Write | No (And no impact on the UE in idle mode) | N/A | N/A | None | The parameter modification takes effect immediately. | SSB_MEAS_WITHOUT_GAP_SW: If this option is selected and there is a high proportion of UEs that support non-gap-assisted SSB measurements in the cell, the cell throughput increases. If this option is deselected, network performance is not affected. | BTS3900: V100R019C00 BTS3900 5G: V100R019C00 BTS5900: V100R019C00 BTS5900 5G: V100R019C00 | Radio | N-TDD-FR1, N-FDD
NRDUCellMeas | MeasAlgoSwitch | Measurement Algorithm Switch | BTS3900, BTS3900 5G, BTS5900, BTS5900 5G | MOD NRDUCELLMEAS LST NRDUCELLMEAS | Indicates whether to enable measurement algorithms. GAP_GUARD_INTVL_OPT_SW: Indicates whether to enable gap guard interval optimization for inter-frequency or inter-RAT measurements. When gaps give way to SR, SRS, or CSI transmission, the gap guard interval is two slots if this option is selected, and the gap guard interval is one slot if this option is deselected. This option applies only to FDD cells. PRDC_RES_GAP_NO_GUARD_INTVL_SW: Indicates whether to keep no guard intervals between periodic NR resources and measurement gaps. If this option is selected, there are no guard intervals between periodic resources and measurement gaps. If this option is deselected, the one slot succeeding each measurement gap is not counted in periodic resources, because in that slot UEs may not be scheduled. This option applies only to FDD. INDEP_GAP_CONFIG_MAXCC_SW: Indicates whether to support independentGapConfig-maxCC-r17. If this option is selected, independent gap configurations are delivered only when the number of CCs configured for the UE is less than or equal to the number of CCs indicated by independentGapConfig-maxCC-r17. If this option is deselected, the base station does not support independentGapConfig-maxCC-r17. This option applies only to TDD and FDD cells. GAP_AVOID_NR_RES_OPT_SW: Indicates whether to further stagger gaps and NR resources in inter-frequency or inter-RAT measurements. Such further staggering is performed to avoid conflicts only if this option is selected. This option applies to TDD and FDD cells. | NO | NO | NO | None | None | Bit Field Type | GAP_GUARD_INTVL_OPT_SW(Gap Guard Interval Optimization Switch), PRDC_RES_GAP_NO_GUARD_INTVL_SW(No Guard Intvl b/w Prdc Res and Gap Sw), INDEP_GAP_CONFIG_MAXCC_SW(Independent Gap Configuration Max CC Sw), GAP_AVOID_NR_RES_OPT_SW(Gap Avoid NR Resource Opt Sw) | GAP_GUARD_INTVL_OPT_SW~0, PRDC_RES_GAP_NO_GUARD_INTVL_SW~1, INDEP_GAP_CONFIG_MAXCC_SW~2, GAP_AVOID_NR_RES_OPT_SW~3 | None | GAP_GUARD_INTVL_OPT_SW, PRDC_RES_GAP_NO_GUARD_INTVL_SW, INDEP_GAP_CONFIG_MAXCC_SW, GAP_AVOID_NR_RES_OPT_SW | GAP_GUARD_INTVL_OPT_SW:Off, PRDC_RES_GAP_NO_GUARD_INTVL_SW:Off, INDEP_GAP_CONFIG_MAXCC_SW:Off, GAP_AVOID_NR_RES_OPT_SW:Off | GAP_GUARD_INTVL_OPT_SW:Off, PRDC_RES_GAP_NO_GUARD_INTVL_SW:Off, INDEP_GAP_CONFIG_MAXCC_SW:On, GAP_AVOID_NR_RES_OPT_SW:Off | N/A | NRDUCellMeas | None | Read & Write | No (And no impact on the UE in idle mode) | N/A | N/A | None | The parameter modification takes effect immediately. | GAP_GUARD_INTVL_OPT_SW: If this option is deselected, the inter-frequency handover and EPS fallback success rates decrease for UEs that meet the following condition: UEs cannot promptly send uplink signals on their serving frequency after gap-assisted measurements are started. If this option is selected, the user-perceived rate and cell throughput slightly decrease, and the uplink PRB usage of the cell increases. UEs that meet the preceding condition will experience an increase in the inter-frequency handover success rate, EPS fallback success rate, and the values of performance indicators related to CQI 0. PRDC_RES_GAP_NO_GUARD_INTVL_SW: If this option is deselected, there is a lower probability of service drops caused by collisions between periodic resources and measurement gaps. If this option is selected, network performance is not affected. INDEP_GAP_CONFIG_MAXCC_SW: If this option is selected, the user-perceived rate increases in FR1-FR2 hybrid networking. If this option is deselected, the user-perceived rate decreases in FR1-FR2 hybrid networking. GAP_AVOID_NR_RES_OPT_SW: If this option is selected, uplink performance deterioration caused by gap-assisted inter-frequency and inter-RAT measurements is mitigated, measurement updates are more timely, but the number of reconfigurations may increase. If this option is deselected, network performance is not affected. | BTS3900: V100R019C10 BTS3900 5G: V100R019C10 BTS5900: V100R019C10 BTS5900 5G: V100R019C10 | Radio | N-TDD, N-FDD
NRDUCellRedCap | NrDuCellId | NR DU Cell ID | BTS3900, BTS3900 5G, BTS5900, BTS5900 5G | DSP NRDUCELLREDCAP LST NRDUCELLREDCAP MOD NRDUCELLREDCAP | Indicates the ID of an NR DU cell, which uniquely identifies an NR DU cell within a gNodeB. | YES | YES | NO | None | None | Interval Type | 0~65534 | N/A | None | 0~65534 | None | None | Radio Planning (Internal planning) | NRDUCellRedCap | None | Read Only | N/A | N/A | N/A | N/A | N/A | None | BTS3900: V100R019C00 BTS3900 5G: V100R019C00 BTS5900: V100R019C00 BTS5900 5G: V100R019C00 | Radio | N
NRDUCellRedCap | RedCapUeMaxAvailBandwidth | RedCap UE Maximum Available Bandwidth | BTS3900, BTS3900 5G, BTS5900, BTS5900 5G | MOD NRDUCELLREDCAP LST NRDUCELLREDCAP | Indicates the maximum bandwidth available to RedCap/eRedCap UEs in the cell. The maximum number of RedCap/eRedCap BWP1s in the cell equals the value of this parameter divided by 20 MHz. This parameter applies only to low-frequency TDD and FDD cells. | NO | NO | NO | FOFD-070316 | RedCap Introduction | Enumeration Type | 20M(20M), 40M(40M), 60M(60M), 80M(80M), 100M(100M) | 20M~20, 40M~40, 60M~60, 80M~80, 100M~100 | None | 20M, 40M, 60M, 80M, 100M | 20M(20M) | 20M(20M) | Radio Planning (Internal planning) | NRDUCellRedCap | -Configuration constraints: In an NRDUCellRedCap MO, RedCapInitBwpConfig can be set to FREQ_SEPARATE_INITIAL_BWP only if RedCapIdentifyStrategy is set to DEFAULT and RedCapUeMaxAvailBandwidth is set to 20M. | Read & Write | Yes | Cell | 1 minute | Modification of this parameter will cause the cell to automatically restart. | The parameter modification takes effect after the cell is automatically reset. | A smaller value of this parameter results in a smaller bandwidth available to RedCap UEs and eRedCap UEs, but a smaller impact on common eMBB UEs in the cell. A larger value of this parameter results in the opposite effects. | BTS3900: V100R019C00 BTS3900 5G: V100R019C00 BTS5900: V100R019C00 BTS5900 5G: V100R019C00 | Radio | N-TDD-FR1, N-FDD
NRDUCellRedCap | RedCapUeNumThld | RedCap UE Number Threshold | BTS3900, BTS3900 5G, BTS5900, BTS5900 5G | MOD NRDUCELLREDCAP LST NRDUCELLREDCAP | Indicates the UE number threshold for adaptive BWP activation for RedCap UEs and eRedCap UEs. An evaluation regarding whether to activate a new BWP or exit from an active BWP is performed based on the algorithm of adaptive BWP activation for these UEs and this threshold. This parameter applies only to low-frequency TDD and FDD. | NO | NO | NO | FOFD-091206 | Premium RedCap | Interval Type | 1~200 | N/A | None | 1~200 | 40 | This parameter can be set by the system by default. The default value is as follows: FDD: 90 Others: 40 | N/A | NRDUCellRedCap | None | Read & Write | No (And no impact on the UE in idle mode) | N/A | N/A | None | The parameter modification takes effect immediately. | A larger value of this parameter results in a lower probability of triggering adaptive activation of a new BWP for RedCap UEs and eRedCap UEs. A smaller value of this parameter results in a higher probability. If this parameter is set to an excessively small value, adaptive activation of a new BWP for these UEs is frequently triggered. | BTS3900: V100R019C10 BTS3900 5G: V100R019C10 BTS5900: V100R019C10 BTS5900 5G: V100R019C10 | Radio | N-TDD-FR1, N-FDD
NRDUCellRedCap | RedCapAlgoSwitch | RedCap Algorithm Switch | BTS3900, BTS3900 5G, BTS5900, BTS5900 5G | MOD NRDUCELLREDCAP LST NRDUCELLREDCAP | Indicates whether to enable RedCap/eRedCap algorithms. USER_NUM_BASED_BWP_ACTV_SW: Indicates whether to enable UE-number-based BWP activation. If this option is selected, this function is enabled. The base station adaptively activates BWPs based on the numbers of RedCap UEs and eRedCap UEs. If this option is deselected, this function is disabled. This option applies only to low-frequency TDD and FDD. INDEP_REDCAP_COMMON_PUCCH_SW: Indicates whether to allocate common PUCCH resources that are exclusive to RedCap UEs and eRedCap UEs. If this option is selected, the base station allocates exclusive common PUCCH resources to these UEs. If this option is deselected, this function is disabled, and RedCap UEs, eRedCap UEs, and eMBB UEs share common PUCCH resources. This option applies only to low-frequency TDD and FDD. REDCAP_DL_MU_SW: Indicates whether to allow RedCap UEs and eRedCap UEs to participate in UE pairing for downlink MU-MIMO. The base station allows these UEs to participate in UE pairing for downlink MU-MIMO only if this option is selected. This option takes effect only when the DL_MU_MIMO_SW option of the NRDUCellAlgoSwitch.MuMimoSwitch parameter is selected. This option applies only to low-frequency TDD and FDD. RLM_RELAX_SW: Indicates whether to enable RLM relaxation for RedCap UEs and eRedCap UEs. If this option is selected, the base station delivers the IEs required for enabling RLM relaxation to RedCap UEs and eRedCap UEs that support RLM relaxation. The UEs evaluate whether to perform RLM relaxation based on the criterion defined in 3GPP Release 17. For details, see 3GPP TS 38.331. If this option is deselected, RLM relaxation is disabled. This option applies only to FDD and low-frequency TDD. REDCAP_UL_MU_SW: Indicates whether to enable uplink MU-MIMO for RedCap UEs and eRedCap UEs. If this option is selected, this function is enabled, and the base station allows these UEs to participate in UE pairing for uplink MU-MIMO. If this option is deselected, this function is disabled. This option takes effect only when the UL_MU_MIMO_SW option of the NRDUCellAlgoSwitch.MuMimoSwitch parameter is selected. This option applies only to low-frequency TDD, FDD, and SUL cells. PDCCH_CCE_BASED_BWP_ACTV_SW: Indicates whether to enable PDCCH-CCE-based BWP activation. This function is enabled only if this option is selected. With this function, the base station can adaptively activate BWPs based on PDCCH CCEs for RedCap UEs and eRedCap UEs. When this option is selected, it is recommended that the UL_DL_CCE_RATIO_ADAPT_SW option of the NRDUCellPdcch.PdcchAlgoSwitch parameter also be selected to ensure a satisfactory uplink scheduling success rate. This option applies only to low-frequency TDD and FDD. REDCAP_SRS_ANT_SWITCH_SW: Indicates whether to enable SRS antenna switching for RedCap UEs in FWA scenarios. If this option is selected, SRS antenna switching for RedCap UEs is enabled. If this option is deselected, this function is disabled. This option applies only to low-frequency TDD. REDCAP_SSB_INTRF_AVOID_SW: Indicates whether to enable SSB interference avoidance for RedCap UEs and eRedCap UEs. This function is enabled only if this option is selected. This option takes effect only when the SSB_INTRF_AVOID_SW, INTER_FREQ_SSB_AVOID_SW, INTER_FREQ_SSB_AVOID_ENH_SW, INTRA_FREQ_SSB_INTRF_AVOID_SW, or INTRA_FREQ_SSB_AVOID_ENH_SW option of the NRDUCellAlgoSwitch.CommChnIntrfAvoidSwitch parameter is selected. This option applies only to low-frequency TDD and FDD. NCD_SSB_POSSIB_SWITCH: Indicates whether to enable positioning SIB (posSIB) transmission on BWPs with NCD-SSBs. This function is enabled only if this option is selected. With this function, the base station can send posSIBs through RRCReconfiguration messages on BWPs with NCD-SSBs. This option applies to low-frequency TDD and FDD. BWP2_SRS_RSV_SW: Indicates whether RedCap/eRedCap UEs avoid the SRS resources of BWP2 UEs. If this option is selected, RedCap/eRedCap UEs avoid the SRS resources of BWP2 UEs so that BWP2 UEs can preferentially use the avoided SRS resources. In this case, more SRS resources are available to BWP2 UEs. If this option is deselected, the avoidance is not performed. This option takes effect only when the REDCAP_SW option of the NRDUCellFeatureSw.UeCapbBasedFunSw parameter and the BWP2_SWITCH option of the NRDUCellUePwrSaving.BwpPwrSavingSw parameter are selected. This option applies only to low-frequency TDD. UL_MU_NONALIGNED_PAIR_SW: Indicates whether to enable non-aligned pairing in uplink MU-MIMO for RedCap UEs and eRedCap UEs. If this option is selected, RedCap UEs and eRedCap UEs can participate in non-aligned pairing for uplink MU-MIMO. If this option is deselected, RedCap UEs and eRedCap UEs support only aligned pairing for uplink MU-MIMO. This option is valid only when the REDCAP_UL_MU_SW option of the NRDUCellRedCap.RedCapAlgoSwitch parameter is selected. This option applies only to low-frequency TDD and FDD cells. REDCAP_TIMING_OPT_SW: Indicates whether to enable timing optimization for RedCap UEs when the 2:3 slot configuration is used. If this option is selected, timing for scheduling is optimized in the cell, increasing the probability of uplink scheduling for RedCap UEs. If this option is deselected, the optimization is disabled. This option applies only to low-frequency TDD. REDCAP_COMM_PUCCH_RES_OPT_SW: Indicates whether to enable RedCap common PUCCH resource optimization in a hyper cell or combined cell. If this option is selected, the allocation method of common PUCCH resources is optimized in the cell. If this option is deselected, the optimization is disabled. This option applies only to low-frequency TDD. REDCAP_PDCCH_SYM_NUM_ADJ_SW: Indicates whether to enable RedCap PDCCH symbol number adjustment. If this option is deselected, the number of PDCCH symbols occupied by RedCap/eRedCap UEs equals the number of PDCCH symbols in the cell. If this option is selected, the number of PDCCH symbols occupied by RedCap/eRedCap UEs is adaptively adjusted based on the cell bandwidth and the number of PDCCH symbols in the cell. This option applies only to low-frequency TDD cells with the REDCAP_SW option of the NRDUCellFeatureSw.UeCapbBasedFunSw parameter selected. START_RB_AVOID_SW: Indicates whether to enable start RB avoidance. If this option is selected, RB avoidance is performed such that the downlink scheduling of non-RedCap/non-eRedCap UEs does not start from the first BWP1 activated for RedCap. If this option is deselected, this function is disabled. This option applies only to low-frequency TDD. REDCAP_DL_MU_ADAPT_PAIR_SW: Indicates whether to enable downlink adaptive MU pairing for RedCap UEs. If this option is selected and the downlink MU-MIMO group contains Redcap/eRedCap UEs using BWP1s on the same frequency range, small packets are not combined for Redcap/eRedCap UEs. If this option is deselected, this function is disabled. This option applies only to low-frequency TDD. RESOURCE_BASED_BWP_ACTV_SW: Indicates whether to enable BWP activation based on PRB and CCE resources. If this option is selected, this function is enabled, and the base station adaptively activates the BWP based on the PRB usage and CCE allocation failure rate. If this option is deselected, this function is disabled. This option applies only to low-frequency TDD and FDD. BWP_FAST_SHRINK_SW: Indicates whether to enable fast BWP shrink. If this option is selected, this function is enabled, and the decrease in the number of BWPs is faster. If this option is deselected, this function is disabled, and the decrease is slow. This option applies only to low-frequency TDD and FDD. REDCAP_STABLE_UL_SER_EXP_SW: Indicates whether to enable stable uplink service experience for RedCap UEs and eRedCap UEs. If this option is selected, the scheduling priorities are adjusted for specified RedCap UEs and eRedCap UEs in the cell. If this option is deselected, this function is disabled. This option applies only to FDD cells. UL_EXP_BASED_INTER_FREQ_HO_SW: Indicates whether to enable uplink-experience-based inter-frequency handover. If this option is selected, inter-frequency measurements and handovers can be performed based on the NRCellFreqRelation.RedCapUlExpFreqPriority parameter setting for RedCap UEs and eRedCap UEs performing large-packet services at the cell edge or a medium distance from the cell center. If this option is deselected, this function is disabled. This option applies only to low-frequency TDD and FDD. REDCAP_UE_NUM_FILTER_SW: Indicates whether to perform UE number filtering for RedCap UEs and eRedCap UEs. If this option is selected, filtering is performed on the UE number for RedCap/eRedCap BWP1 adaptation. If this option is deselected, such filtering is not performed. This option takes effect only when the USER_NUM_BASED_BWP_ACTV_SW option of the NRDUCellRedCap.RedCapAlgoSwitch parameter is selected. This option applies only to low-frequency TDD and FDD. REDCAP_SEPARATE_BWP1_SW: Indicates whether to enable separate BWP1s for RedCap UEs and eRedCap UEs. If this option is selected, two non-overlapping 20 MHz BWP1s can be configured for RedCap UEs and eRedCap UEs in the cell. If this option is deselected, this function is disabled. This option applies only to 40 MHz FDD cells in band n28. REDCAP_BWP0_INCLUDE_CD_SSB_SW: Indicates whether to include CD-SSBs in the RedCap BWP0. If this option is selected, CD-SSBs are included in the RedCap BWP0. If this option is deselected, the position of the RedCap BWP0 is adaptively adjusted. This option applies only to low-frequency TDD. REDCAP_PDCCH_CSS_CONFIG_SW: Indicates whether to enable PDCCH common search space (CSS) configuration for RedCap UEs and eRedCap UEs. If this option is selected, the CSS is configured for BWP1s including part of CORESET 0 and BWP1s not including CORESET 0 for RedCap UEs and eRedCap UEs. If this option is deselected, this function is disabled. This option takes effect only when the REDCAP_SW option of the NRDUCellFeatureSw.UeCapbBasedFunSw parameter is selected. This option applies only to low-frequency TDD and FDD cells. REDCAP_RLC_RETRANS_GUAR_SW: Indicates whether to enable RLC retransmission guarantee for RedCap UEs and eRedCap UEs. If this option is selected, RedCap UEs and eRedCap UEs can complete RLC retransmission in a more timely manner. If this option is deselected, this function is disabled. This option applies only to low-frequency TDD and FDD. REDCAP_COMM_PDCCH_SYM_SCH_SW: Indicates whether to enable scheduling in common PDCCH symbols for RedCap UEs. This function is enabled only if this option is selected. With this function, UE-specific search spaces (USSs) of small-bandwidth BWPs are configured on CORESET 0 so that eMBB UEs working in BWP2s for power saving and RedCap/eRedCap UEs can use resources in common PDCCH symbols. This option applies only to low-frequency TDD cells. REDCAP_FLEX_BWP1_SW: Indicates whether to enable flexible BWP1 configuration for RedCap UEs and eRedCap UEs. If this option is selected, the uplink and downlink BWP1s can be separately configured for these UEs. If this option is deselected, the frequency spacing between the uplink and downlink BWP1s of these UEs must be the same as the spacing between center frequencies of the uplink and downlink carriers of the cell. This option takes effect only when the RESOURCE_BASED_BWP_ACTV_SW option of the NRDUCellRedCap.RedCapAlgoSwitch parameter is selected. This option applies only to FDD cells. BWP_FREQ_ADAPT_SW: Indicates whether to enable BWP frequency-domain adaptation for RedCap/eRedCap UEs. If this option is selected, the frequency-domain positions of BWP0 and BWP1 for RedCap/eRedCap UEs are adaptively adjusted based on SSB frequencies, increasing the number of RBs that can be allocated to the RedCap/eRedCap UEs in the downlink. If this option is deselected, this function is disabled. This option applies only to low-frequency TDD. REDCAP_HEAVY_LOAD_AGG_CTRL_SW: Indicates whether to enable aggregation level control for RedCap/eRedCap UEs in heavy-load scenarios. This function is enabled only if this option is selected. With this function, aggregation levels are lowered for RedCap/eRedCap UEs in heavy-load scenarios, increasing the PDCCH capacity. This option applies only to low-frequency TDD and FDD cells and takes effect only when the REDCAP_SW option of the NRDUCellFeatureSw.UeCapbBasedFunSw parameter is selected. FWA_TYPE1_4RB_SCH_SW: Indicates whether to enable type 1 scheduling on a per four RB basis for FWA RedCap/eRedCap UEs. This function is enabled only if this option is selected. With this function, type 1 scheduling on a per four RB basis is used by FWA RedCap/eRedCap UEs meeting certain conditions. This option applies only to low-frequency TDD. | NO | NO | NO | FOFD-091204 FOFD-091206 | RedCap Downlink Experience Improvement (NR TDD) Premium RedCap | Bit Field Type | USER_NUM_BASED_BWP_ACTV_SW(UE-Number-based BWP Activation Switch), INDEP_REDCAP_COMMON_PUCCH_SW(Indep RedCap Common PUCCH Switch), REDCAP_DL_MU_SW(RedCap DL MU Switch), RLM_RELAX_SW(RLM Relaxation Switch), REDCAP_UL_MU_SW(RedCap UL MU Switch), PDCCH_CCE_BASED_BWP_ACTV_SW(PDCCH-CCE-based BWP Activation Switch), REDCAP_SRS_ANT_SWITCH_SW(RedCap SRS Antenna Switching Switch), REDCAP_SSB_INTRF_AVOID_SW(RedCap SSB Interference Avoidance Sw), NCD_SSB_POSSIB_SWITCH(NCD-SSB posSIB Switch), BWP2_SRS_RSV_SW(SRS Resource Reservation for BWP2 UEs Sw), UL_MU_NONALIGNED_PAIR_SW(UL MU Non-Aligned Pairing Switch), REDCAP_TIMING_OPT_SW(RedCap Timing Optimization Switch), REDCAP_COMM_PUCCH_RES_OPT_SW(RedCap Common PUCCH Resource Opt Sw), REDCAP_PDCCH_SYM_NUM_ADJ_SW(RedCap PDCCH Symbol Num Adjustment Sw), START_RB_AVOID_SW(Start RB Avoidance Switch), REDCAP_DL_MU_ADAPT_PAIR_SW(RedCap DL Adaptive MU Pairing Switch), RESOURCE_BASED_BWP_ACTV_SW(Resource-based BWP Activation Sw), BWP_FAST_SHRINK_SW(Fast BWP Shrink Switch), REDCAP_STABLE_UL_SER_EXP_SW(RedCap Stable UL Service Experience Sw), UL_EXP_BASED_INTER_FREQ_HO_SW(UL-Exp-based Inter-freq HO Switch), REDCAP_UE_NUM_FILTER_SW(RedCap UE Number Filtering Switch), REDCAP_SEPARATE_BWP1_SW(RedCap Separate BWP1 Switch), REDCAP_BWP0_INCLUDE_CD_SSB_SW(CD-SSB Inclusion in RedCap BWP0 Switch), REDCAP_PDCCH_CSS_CONFIG_SW(RedCap PDCCH CSS Config Switch), REDCAP_RLC_RETRANS_GUAR_SW(RedCap RLC Retransmission Guarantee Sw), REDCAP_COMM_PDCCH_SYM_SCH_SW(RedCap Common PDCCH Symbol Sch Sw), REDCAP_FLEX_BWP1_SW(Flexible RedCap BWP1 Switch), BWP_FREQ_ADAPT_SW(BWP Frequency Adaptation Switch), REDCAP_HEAVY_LOAD_AGG_CTRL_SW(RedCap Heavy-Load Agg Level Control Sw), FWA_TYPE1_4RB_SCH_SW(Type 1 per-4-RB Sch for FWA UEs Sw) | USER_NUM_BASED_BWP_ACTV_SW~0, INDEP_REDCAP_COMMON_PUCCH_SW~1, REDCAP_DL_MU_SW~2, RLM_RELAX_SW~3, REDCAP_UL_MU_SW~4, PDCCH_CCE_BASED_BWP_ACTV_SW~5, REDCAP_SRS_ANT_SWITCH_SW~6, REDCAP_SSB_INTRF_AVOID_SW~7, NCD_SSB_POSSIB_SWITCH~8, BWP2_SRS_RSV_SW~9, UL_MU_NONALIGNED_PAIR_SW~10, REDCAP_TIMING_OPT_SW~11, REDCAP_COMM_PUCCH_RES_OPT_SW~12, REDCAP_PDCCH_SYM_NUM_ADJ_SW~13, START_RB_AVOID_SW~14, REDCAP_DL_MU_ADAPT_PAIR_SW~15, RESOURCE_BASED_BWP_ACTV_SW~16, BWP_FAST_SHRINK_SW~17, REDCAP_STABLE_UL_SER_EXP_SW~18, UL_EXP_BASED_INTER_FREQ_HO_SW~19, REDCAP_UE_NUM_FILTER_SW~20, REDCAP_SEPARATE_BWP1_SW~21, REDCAP_BWP0_INCLUDE_CD_SSB_SW~22, REDCAP_PDCCH_CSS_CONFIG_SW~23, REDCAP_RLC_RETRANS_GUAR_SW~25, REDCAP_COMM_PDCCH_SYM_SCH_SW~26, REDCAP_FLEX_BWP1_SW~28, BWP_FREQ_ADAPT_SW~29, REDCAP_HEAVY_LOAD_AGG_CTRL_SW~30, FWA_TYPE1_4RB_SCH_SW~31 | None | USER_NUM_BASED_BWP_ACTV_SW, INDEP_REDCAP_COMMON_PUCCH_SW, REDCAP_DL_MU_SW, RLM_RELAX_SW, REDCAP_UL_MU_SW, PDCCH_CCE_BASED_BWP_ACTV_SW, REDCAP_SRS_ANT_SWITCH_SW, REDCAP_SSB_INTRF_AVOID_SW, NCD_SSB_POSSIB_SWITCH, BWP2_SRS_RSV_SW, UL_MU_NONALIGNED_PAIR_SW, REDCAP_TIMING_OPT_SW, REDCAP_COMM_PUCCH_RES_OPT_SW, REDCAP_PDCCH_SYM_NUM_ADJ_SW, START_RB_AVOID_SW, REDCAP_DL_MU_ADAPT_PAIR_SW, RESOURCE_BASED_BWP_ACTV_SW, BWP_FAST_SHRINK_SW, REDCAP_STABLE_UL_SER_EXP_SW, UL_EXP_BASED_INTER_FREQ_HO_SW, REDCAP_UE_NUM_FILTER_SW, REDCAP_SEPARATE_BWP1_SW, REDCAP_BWP0_INCLUDE_CD_SSB_SW, REDCAP_PDCCH_CSS_CONFIG_SW, REDCAP_RLC_RETRANS_GUAR_SW, REDCAP_COMM_PDCCH_SYM_SCH_SW, REDCAP_FLEX_BWP1_SW, BWP_FREQ_ADAPT_SW, REDCAP_HEAVY_LOAD_AGG_CTRL_SW, FWA_TYPE1_4RB_SCH_SW | USER_NUM_BASED_BWP_ACTV_SW:Off, INDEP_REDCAP_COMMON_PUCCH_SW:Off, REDCAP_DL_MU_SW:Off, RLM_RELAX_SW:Off, REDCAP_UL_MU_SW:Off, PDCCH_CCE_BASED_BWP_ACTV_SW:Off, REDCAP_SRS_ANT_SWITCH_SW:Off, REDCAP_SSB_INTRF_AVOID_SW:Off, NCD_SSB_POSSIB_SWITCH:Off, BWP2_SRS_RSV_SW:Off, UL_MU_NONALIGNED_PAIR_SW:Off, REDCAP_TIMING_OPT_SW:Off, REDCAP_COMM_PUCCH_RES_OPT_SW:Off, REDCAP_PDCCH_SYM_NUM_ADJ_SW:Off, START_RB_AVOID_SW:Off, REDCAP_DL_MU_ADAPT_PAIR_SW:Off, RESOURCE_BASED_BWP_ACTV_SW:Off, BWP_FAST_SHRINK_SW:Off, REDCAP_STABLE_UL_SER_EXP_SW:Off, UL_EXP_BASED_INTER_FREQ_HO_SW:Off, REDCAP_UE_NUM_FILTER_SW:Off, REDCAP_SEPARATE_BWP1_SW:Off, REDCAP_BWP0_INCLUDE_CD_SSB_SW:Off, REDCAP_PDCCH_CSS_CONFIG_SW:Off, REDCAP_RLC_RETRANS_GUAR_SW:Off, REDCAP_COMM_PDCCH_SYM_SCH_SW:Off, REDCAP_FLEX_BWP1_SW:Off, BWP_FREQ_ADAPT_SW:Off, REDCAP_HEAVY_LOAD_AGG_CTRL_SW:Off, FWA_TYPE1_4RB_SCH_SW:Off | USER_NUM_BASED_BWP_ACTV_SW:On, INDEP_REDCAP_COMMON_PUCCH_SW:Off, REDCAP_DL_MU_SW:On, RLM_RELAX_SW:Off, REDCAP_UL_MU_SW:Off, PDCCH_CCE_BASED_BWP_ACTV_SW:On, REDCAP_SRS_ANT_SWITCH_SW:Off, REDCAP_SSB_INTRF_AVOID_SW:Off, NCD_SSB_POSSIB_SWITCH:Off, BWP2_SRS_RSV_SW:Off, UL_MU_NONALIGNED_PAIR_SW:Off, REDCAP_TIMING_OPT_SW:On, REDCAP_COMM_PUCCH_RES_OPT_SW:On, REDCAP_PDCCH_SYM_NUM_ADJ_SW:Off, START_RB_AVOID_SW:On, REDCAP_DL_MU_ADAPT_PAIR_SW:On, RESOURCE_BASED_BWP_ACTV_SW:Off, BWP_FAST_SHRINK_SW:Off, REDCAP_STABLE_UL_SER_EXP_SW:Off, UL_EXP_BASED_INTER_FREQ_HO_SW:Off, REDCAP_UE_NUM_FILTER_SW:Off, REDCAP_SEPARATE_BWP1_SW:Off, REDCAP_BWP0_INCLUDE_CD_SSB_SW:Off, REDCAP_PDCCH_CSS_CONFIG_SW:Off REDCAP_RLC_RETRANS_GUAR_SW: On if the REDCAP_SW option of the NRDUCellFeatureSw.UeCapbBasedFunSw parameter is selected; Off in other scenarios REDCAP_COMM_PDCCH_SYM_SCH_SW:On, REDCAP_FLEX_BWP1_SW:Off, REDCAP_HEAVY_LOAD_AGG_CTRL_SW:Off, FWA_TYPE1_4RB_SCH_SW:On, BWP_FREQ_ADAPT_SW:On | N/A | NRDUCellRedCap | -Configuration constraints: In an NRDUCellRedCap MO, the REDCAP_PUCCH_CSI_RB_ADJ_SW option of RedCapAlgoExtSwitch can be selected only if the REDCAP_SEPARATE_BWP1_SW option of RedCapAlgoSwitch is deselected. In an NRDUCellRedCap MO, if the REDCAP_SEPARATE_BWP1_SW option of RedCapAlgoSwitch is selected, RedCapIdentifyStrategy must be set to DEFAULT. In an NRDUCellRedCap MO, if the INDEP_REDCAP_COMMON_PUCCH_SW option of RedCapAlgoSwitch is selected, the REDCAP_BWP0_INCLUDE_CD_SSB_SW option of the same parameter must be deselected. | Read & Write | Yes | Cell | 1 minute | INDEP_REDCAP_COMMON_PUCCH_SW: Changing the setting of this option will cause the cell to automatically restart. REDCAP_TIMING_OPT_SW: Changing the setting of this option will cause the cell to automatically restart. REDCAP_SEPARATE_BWP1_SW: Changing the setting of this option will cause the cell to automatically restart. REDCAP_BWP0_INCLUDE_CD_SSB_SW: Changing the setting of this option will cause the cell to automatically restart. BWP_FREQ_ADAPT_SW: Changing the setting of this option will cause the cell to automatically restart. | The parameter modification takes effect after the cell is automatically reset. | USER_NUM_BASED_BWP_ACTV_SW: If this option is selected, the average UE throughput may increase for eMBB UEs but may decrease for RedCap UEs and eRedCap UEs. If this option is deselected, network performance is not affected. INDEP_REDCAP_COMMON_PUCCH_SW: If this option is selected, the following impacts occur in the cell: (1) the number of common PUCCH resources increases; (2) the number of PUSCH resources and the uplink throughput decrease; (3) the CAPS specification and the service drop rate may increase. If this option is deselected, network performance is not affected. REDCAP_DL_MU_SW: If this option is selected, RedCap UEs and eRedCap UEs can participate in UE pairing for downlink MU-MIMO, increasing the downlink throughput. If this option is deselected, network performance is not affected. RLM_RELAX_SW: If this option is selected, RedCap/eRedCap UEs that support RLM relaxation can perform RLM relaxation to acquire UE power saving gains when the criterion for RLM relaxation is fulfilled. There is no impact on network KPIs. If this option is deselected, UEs cannot acquire the preceding UE power saving gains. REDCAP_UL_MU_SW: If this option is selected, the uplink throughput increases. If this option is deselected, network performance is not affected. PDCCH_CCE_BASED_BWP_ACTV_SW: If this option is selected, the average UE throughput may increase for eMBB UEs but may decrease for RedCap UEs and eRedCap UEs. If this option is deselected, network performance is not affected. REDCAP_SRS_ANT_SWITCH_SW: If this option is selected, the downlink user-perceived rates increase for RedCap/eRedCap UEs that are identified as FWA UEs, and the uplink and downlink experience of common UEs in the cell may deteriorate. If this option is deselected, network performance is not affected. REDCAP_SSB_INTRF_AVOID_SW: If this option is selected and the serving cell suffers strong NCD-SSB interference from neighboring cells, the user-perceived rate may increase for cell-edge UEs but may decrease for cell-center UEs. If this option is deselected, network performance is not affected. NCD_SSB_POSSIB_SWITCH: If this option is selected, the base station sends posSIBs to UEs on BWPs with NCD-SSBs through RRCReconfiguration messages, improving the positioning accuracy. However, since this process occupies cell resources, it affects user-perceived rate in the cell if there are too many UEs and may increase the service drop rate if there are too many reconfiguration messages. If this option is deselected, network performance is not affected. BWP2_SRS_RSV_SW: If this option is selected, the number of BWP2 UEs increases in RedCap/eRedCap heavy-load scenarios. If this option is deselected, network performance is not affected. UL_MU_NONALIGNED_PAIR_SW: If this option is selected, the uplink throughput increases when the interference between paired UEs is low, but there are some negative impacts when the interference between paired UEs is strong. If this option is deselected, network performance is not affected. REDCAP_TIMING_OPT_SW: If this option is selected, the uplink throughput of RedCap/eRedCap UEs increases and the downlink retransmission delay of UEs increases. If this option is deselected, network performance is not affected. REDCAP_COMM_PUCCH_RES_OPT_SW: If this option is selected, the following impacts occur: (1) The interference between common PUCCHs decreases in the cell. (2) The downlink BER of access signaling decreases for RedCap, eRedCap, and eMBB UEs. (3) The access success rate of eMBB UEs may decrease when the cell load is medium or heavy. If this option is deselected, network performance is not affected. REDCAP_PDCCH_SYM_NUM_ADJ_SW: If this option is selected, the CCE allocation success rate increases for RedCap/eRedCap UEs at the cell center or a medium distance from the cell center, but may decrease for RedCap/eRedCap UEs at the cell edge. If this option is deselected, network performance is not affected. START_RB_AVOID_SW: If this option is selected, the average downlink throughput of RedCap/eRedCap UEs increases significantly, but the average downlink throughput of non-RedCap/non-eRedCap UEs may decrease slightly. If this option is deselected, network performance is not affected. REDCAP_DL_MU_ADAPT_PAIR_SW: If this option is selected, the average downlink throughput of RedCap/eRedCap UEs increases, but the average downlink throughput of non-RedCap/non-eRedCap UEs may slightly decrease. If this option is deselected, network performance is not affected. RESOURCE_BASED_BWP_ACTV_SW: If this option is selected, the average UE throughput increases for RedCap UEs and eRedCap UEs. If this option is deselected, network performance is not affected. BWP_FAST_SHRINK_SW: Assume that BWP adaptation is in effect. If this option is selected, the access success rate may deteriorate and the throughput may fluctuate. If this option is deselected, network performance is not affected. REDCAP_STABLE_UL_SER_EXP_SW: If this option is selected, the average cell throughput may decrease. If this option is deselected, network performance is not affected. UL_EXP_BASED_INTER_FREQ_HO_SW: If this option is selected, RedCap/eRedCap UEs performing large-packet services at the cell edge or a medium distance from the cell center can be handed over to inter-frequency cells that would provide better user experience, improving uplink user experience of these UEs. If this option is deselected, the preceding benefits cannot be obtained, but network performance is not affected. REDCAP_UE_NUM_FILTER_SW: If this option is selected, the following impacts occur: (1) BWP expansion becomes slower for RedCap UEs and eRedCap UEs, so that these UEs cannot use the resources of newly activated BWPs in a timely manner. This decreases the throughputs of RedCap UEs and eRedCap UEs but increases the throughputs of other UEs. (2) BWP shrink also becomes slower for RedCap UEs and eRedCap UEs, so that resources cannot be released in a timely manner. This decreases the throughputs of other UEs. If this option is deselected, network performance is not affected. REDCAP_SEPARATE_BWP1_SW: If this option is selected, the cell throughput fluctuates. If this option is deselected, network performance is not affected. REDCAP_BWP0_INCLUDE_CD_SSB_SW: If this option is selected and CD-SSBs are not configured at the cell edge, the uplink cell throughput decreases and the random access success rate fluctuates. In this case, if some RedCap UEs require CD-SSBs to be included in the BWP0 on the network, the RRC reestablishment success rate and RRC resynchronization success rate increase, and the service drop rate decreases in the cell. If this option is deselected, network performance is not affected. REDCAP_PDCCH_CSS_CONFIG_SW: If this option is selected, the CCE allocation failure rate may increase, and the service drop rate in the cell may decrease in cases where the PDCCH CSS is required to be included in downlink BWPs for some RedCap/eRedCap UEs on the network. If this option is deselected, network performance is not affected. REDCAP_RLC_RETRANS_GUAR_SW: If this option is selected, the service drop rate decreases for RedCap UEs and eRedCap UEs in scenarios where RLC retransmission exceptions occur for these UEs, and the following impacts may occur for eMBB UEs when the cell is heavily loaded with a large number of UEs: (1) The user-perceived rate and random access success rate decrease. (2) The service drop rate increases. If this option is deselected, network performance is not affected. REDCAP_COMM_PDCCH_SYM_SCH_SW: If this option is selected, the uplink and downlink user-perceived rates increase for eMBB UEs working in BWP2s for power saving and RedCap/eRedCap UEs, but the coverage of common signaling such as system broadcast messages and paging messages in the cell decreases. If this option is deselected, network performance is not affected. REDCAP_FLEX_BWP1_SW: If this option is selected, the following impacts occur: (1) BWP1s with a lower air interface load can be selected, leading to higher user-perceived rates. (2) However, when the frequency spacing between the uplink and downlink BWP1s is too large, certain UEs may have compatibility issues, which may cause service drops or increase the BLER. If this option is deselected, network performance is not affected. BWP_FREQ_ADAPT_SW: If this option is selected, the downlink user-perceived rates of RedCap/eRedCap UEs increase. If this option is deselected, network performance is not affected. REDCAP_HEAVY_LOAD_AGG_CTRL_SW: If this option is selected, lower aggregation levels may be selected for RedCap/eRedCap UEs in heavy-load scenarios, increasing the CCE allocation success rate. However, the coverage performance may deteriorate. If this option is deselected, network performance is not affected. FWA_TYPE1_4RB_SCH_SW: If this option is selected, the downlink user-perceived rates of FWA RedCap/eRedCap UEs increase. If this option is deselected, network performance is not affected. | BTS3900: V100R019C10 BTS3900 5G: V100R019C10 BTS5900: V100R019C10 BTS5900 5G: V100R019C10 | Radio | N-TDD-FR1, N-FDD, N-SUL
NRDUCellRedCap | UlSlotAggSinrThld | UL Slot Aggregation SINR Threshold | BTS3900, BTS3900 5G, BTS5900, BTS5900 5G | MOD NRDUCELLREDCAP LST NRDUCELLREDCAP | Indicates the SINR threshold for uplink slot aggregation to take effect for RedCap. If the uplink SINR of a RedCap/eRedCap UE is less than or equal to the actual value of this parameter, the UE enters the uplink slot aggregation state. If the uplink SINR is greater than the sum of the actual value of this parameter and 5 dB, the UE exits the uplink slot aggregation state. This parameter applies only to low-frequency TDD and FDD. | NO | NO | NO | FOFD-091206 | Premium RedCap | Interval Type | -150~100 | N/A | 0.1dB | -15~10 | 38 | 38 | N/A | NRDUCellRedCap | None | Read & Write | No (And no impact on the UE in idle mode) | N/A | N/A | None | The parameter modification takes effect immediately. | A smaller value of this parameter results in a lower probability of triggering uplink slot aggregation for RedCap/eRedCap UEs and a lower uplink user-perceived rate for such UEs in weak coverage areas due to untimely uplink coverage guarantee. A larger value of this parameter results in a higher probability of triggering uplink slot aggregation for RedCap/eRedCap UEs, higher RB resource consumption, and a possibility of lower cell throughput. | BTS3900: V100R019C10 BTS3900 5G: V100R019C10 BTS5900: V100R019C10 BTS5900 5G: V100R019C10 | Radio | N-TDD-FR1, N-FDD
NRDUCellRedCap | SrRepetitionSinrThld | SR Repetition SINR Threshold | BTS3900, BTS3900 5G, BTS5900, BTS5900 5G | MOD NRDUCELLREDCAP LST NRDUCELLREDCAP | Indicates the SINR threshold for SR repetition to take effect for RedCap UEs and eRedCap UEs. If the PUCCH SINR is less than or equal to the value of this parameter, these UEs enter the SR repetition state. If the PUCCH SINR is greater than the sum of the value of this parameter and 6 dB, these UEs exit the SR repetition state. This parameter applies only to FDD. | NO | NO | NO | FOFD-091206 | Premium RedCap | Interval Type | -100~300 | N/A | 0.1dB | -10~30 | 135 | 135 | N/A | NRDUCellRedCap | None | Read & Write | No (And no impact on the UE in idle mode) | N/A | N/A | None | The parameter modification takes effect immediately. | A smaller value of this parameter results in a lower probability of triggering SR repetition for RedCap UEs and eRedCap UEs and a higher probability that SRs from such UEs in weak coverage areas are missed due to untimely SR coverage guarantee. A larger value of this parameter results in a higher probability of triggering SR repetition for RedCap UEs and eRedCap UEs, higher SR resource consumption, and a higher probability that the SR period increases when SR period adaptation takes effect. | BTS3900: V100R019C10 BTS3900 5G: V100R019C10 BTS5900: V100R019C10 BTS5900 5G: V100R019C10 | Radio | N-FDD
NRDUCellRedCap | RedCapCoverageAlgoSw | RedCap Coverage Algorithm Switch | BTS3900, BTS3900 5G, BTS5900, BTS5900 5G | MOD NRDUCELLREDCAP LST NRDUCELLREDCAP | Indicates whether to enable RedCap coverage algorithms. SR_REPETITION_SW: Indicates whether to enable SR repetition for RedCap UEs and eRedCap UEs. If this option is selected, SR repetition is enabled for RedCap UEs and eRedCap UEs at the cell edge, improving the SR demodulation performance for these UEs. If this option is deselected, this function is disabled. This option applies only to FDD cells. TBOMS_SW: Indicates whether to enable TB processing over multiple slots (TBoMS). If this option is selected, TBoMS is enabled for RedCap UEs and eRedCap UEs at the cell edge. In this case, if the uplink SINR of a RedCap or eRedCap UE remains less than or equal to the threshold specified by the NRDUCellRedCap.TbomsSinrThld parameter, the base station instructs this UE to enter TBoMS mode and selects an appropriate Ns value based on the UE's uplink SINR and the amount of data to be scheduled. If this option is deselected, TBoMS is disabled. This option applies only to FDD cells. | NO | NO | NO | FOFD-091206 | Premium RedCap | Bit Field Type | SR_REPETITION_SW(SR Repetition Switch), TBOMS_SW(TBoMS Switch) | SR_REPETITION_SW~0, TBOMS_SW~1 | None | SR_REPETITION_SW, TBOMS_SW | SR_REPETITION_SW:Off, TBOMS_SW:Off | SR_REPETITION_SW:Off, TBOMS_SW:Off | N/A | NRDUCellRedCap | None | Read & Write | No (And no impact on the UE in idle mode) | N/A | N/A | None | The parameter modification takes effect immediately. | SR_REPETITION_SW: If this option is selected, RedCap UEs and eRedCap UEs at the cell edge can perform SR repetition to improve SR coverage. However, the amount of SR resources consumed by these UEs increases. If this option is deselected, the SR coverage improvement cannot be obtained. TBOMS_SW: If this option is selected, RedCap UEs and eRedCap UEs at the cell edge can transmit uplink data in TBoMS mode, improving PUSCH demodulation performance and increasing the uplink user-perceived rate. If this option is deselected, the preceding benefits cannot be obtained. | BTS3900: V100R019C10 BTS3900 5G: V100R019C10 BTS5900: V100R019C10 BTS5900 5G: V100R019C10 | Radio | N-FDD
NRDUCellRedCap | LsUeRsrpDiffThld | Low-Speed UE RSRP Diff Thld | BTS3900, BTS3900 5G, BTS5900, BTS5900 5G | MOD NRDUCELLREDCAP LST NRDUCELLREDCAP | Indicates the RSRP threshold for RedCap and eRedCap UEs to evaluate whether they meet the low mobility criterion for RLM relaxation. When the difference between the serving-cell SS-RSRP measured by a RedCap or eRedCap UE and the SS-RSRP_Ref is less than this threshold, the UE is considered to meet the low mobility criterion for RLM relaxation. This parameter corresponds to the s-SearchDeltaP-Connected-r17 IE in 3GPP TS 38.331. For details about how to use this IE, see 3GPP TS 38.331. This parameter applies only to FDD and low-frequency TDD. | NO | NO | NO | FOFD-091206 | Premium RedCap | Enumeration Type | 3DB(3dB), 6DB(6dB), 9DB(9dB), 12DB(12dB), 15DB(15dB) | 3DB~0, 6DB~1, 9DB~2, 12DB~3, 15DB~4 | None | 3DB, 6DB, 9DB, 12DB, 15DB | 6DB(6dB) | 6DB(6dB) | N/A | NRDUCellRedCap | None | Read & Write | No (And no impact on the UE in idle mode) | N/A | N/A | None | The parameter modification takes effect immediately. | A smaller value of this parameter results in a lower probability that UEs meet the low mobility requirements for RLM relaxation and acquire UE power saving gains. Small values do not affect network performance. A larger value of this parameter results in a higher probability that UEs meet the low mobility requirements for RLM relaxation and acquire UE power saving gains from RLM relaxation, but it also leads to a higher probability of mistaking high-speed UEs for low-speed UEs. Large values do not affect network performance. | BTS3900: V100R019C10 BTS3900 5G: V100R019C10 BTS5900: V100R019C10 BTS5900 5G: V100R019C10 | Radio | N-TDD-FR1, N-FDD
NRDUCellRedCap | LsUeEvalTimer | Low-Speed UE Evaluation Timer | BTS3900, BTS3900 5G, BTS5900, BTS5900 5G | MOD NRDUCELLREDCAP LST NRDUCELLREDCAP | Indicates the timer during which RedCap and eRedCap UEs evaluate whether they meet the low mobility criterion for RLM relaxation. If the low mobility criterion for RLM relaxation is met throughout a period that is greater than or equal to the value of this parameter, it is considered that the RedCap or eRedCap UE can perform RLM relaxation. This parameter corresponds to the t-SearchDeltaP-Connected-r17 IE in 3GPP TS 38.331. For details about how to use this IE, see 3GPP TS 38.331. This parameter applies only to FDD and low-frequency TDD. | NO | NO | NO | FOFD-091206 | Premium RedCap | Enumeration Type | 5S(5s), 10S(10s), 20S(20s), 30S(30s), 60S(60s), 120S(120s), 180S(180s), 240S(240s), 300S(300s) | 5S~0, 10S~1, 20S~2, 30S~3, 60S~4, 120S~5, 180S~6, 240S~7, 300S~8 | None | 5S, 10S, 20S, 30S, 60S, 120S, 180S, 240S, 300S | 5S(5s) | 5S(5s) | N/A | NRDUCellRedCap | None | Read & Write | No (And no impact on the UE in idle mode) | N/A | N/A | None | The parameter modification takes effect immediately. | A smaller value of this parameter results in a higher probability that UEs meet the low mobility requirements for RLM relaxation and acquire UE power saving gains from RLM relaxation, but it also leads to a higher probability of mistaking high-speed UEs for low-speed UEs. Small values do not affect network performance. A larger value of this parameter results in a lower probability that UEs meet the low mobility requirements for RLM relaxation and acquire UE power saving gains. Large values do not affect network performance. | BTS3900: V100R019C10 BTS3900 5G: V100R019C10 BTS5900: V100R019C10 BTS5900 5G: V100R019C10 | Radio | N-TDD-FR1, N-FDD
NRDUCellRedCap | CellBarredRedCap | Cell Barred for RedCap | BTS3900, BTS3900 5G, BTS5900, BTS5900 5G | MOD NRDUCELLREDCAP LST NRDUCELLREDCAP | Indicates how RedCap and eRedCap UEs are barred from the cell. The value NOT_BARRED indicates that neither RedCap UEs nor eRedCap UEs are barred from camping on the cell. The value 1RX_BARRED indicates that 1R RedCap/eRedCap UEs are barred from camping on the cell. The value 2RX_BARRED indicates that 2R RedCap/eRedCap UEs are barred from camping on the cell. The value 1RX_2RX_BARRED indicates that both 1R and 2R RedCap/eRedCap UEs are barred from camping on the cell. If a type of RedCap/eRedCap UEs is barred, this type of UEs cannot camp on the cell or treat the cell as a candidate cell during cell selection and reselection. | NO | NO | NO | FOFD-070316 | RedCap Introduction | Enumeration Type | NOT_BARRED(Not Barred), 1RX_BARRED(1R UEs Barred), 2RX_BARRED(2R UEs Barred), 1RX_2RX_BARRED(1R and 2R UEs Barred) | NOT_BARRED~0, 1RX_BARRED~1, 2RX_BARRED~2, 1RX_2RX_BARRED~3 | None | NOT_BARRED, 1RX_BARRED, 2RX_BARRED, 1RX_2RX_BARRED | NOT_BARRED(Not Barred) | NOT_BARRED(Not Barred) | Default/Recommended Value | NRDUCellRedCap | None | Read & Write | No (For UEs in idle mode, if this parameter is set to 1RX_BARRED, 2RX_BARRED, or 1RX_2RX_BARRED, then 1R RedCap/eRedCap UEs, 2R RedCap/eRedCap UEs, or both 1R and 2R RedCap/eRedCap UEs, respectively, cannot camp on the cell or treat the cell as a candidate cell during cell selection and reselection.) | N/A | N/A | If this parameter is set to 1RX_BARRED, 2RX_BARRED, or 1RX_2RX_BARRED, then 1R RedCap/eRedCap UEs, 2R RedCap/eRedCap UEs, or both 1R and 2R RedCap/eRedCap UEs, respectively, cannot camp on the cell or treat the cell as a candidate cell during cell selection and reselection. | The parameter modification takes effect immediately. | If this parameter is set to 1RX_BARRED, 2RX_BARRED, or 1RX_2RX_BARRED, the corresponding type of RedCap/eRedCap UEs cannot camp on the cell. As a result, the number of admitted UEs in the cell and the cell load decrease. If this parameter is set to NOT_BARRED, radio network performance is not affected. | BTS3900: V100R019C10 BTS3900 5G: V100R019C10 BTS5900: V100R019C10 BTS5900 5G: V100R019C10 | Radio | N-TDD-FR1, N-FDD
NRDUCellRedCap | RedCapInitBwpConfig | RedCap Initial BWP Configuration Strategy | BTS3900, BTS3900 5G, BTS5900, BTS5900 5G | MOD NRDUCELLREDCAP LST NRDUCELLREDCAP | Indicates the initial BWP configuration strategy for RedCap UEs and eRedCap UEs in an FDD cell. If this parameter is set to DEFAULT, RedCap UEs, eRedCap UEs, and eMBB UEs share the uplink and downlink initial BWPs. If this parameter is set to SEPARATE_INITIAL_BWP, the base station configures uplink and downlink initial BWPs exclusive to RedCap UEs and eRedCap UEs. If this parameter is set to FREQ_SEPARATE_INITIAL_BWP, the base station configures uplink and downlink initial BWPs exclusive to RedCap UEs and eRedCap UEs, and the initial BWPs for RedCap UEs and eRedCap UEs and those for eMBB UEs are staggered in the frequency domain. This parameter applies only to FDD cells. | NO | NO | NO | FOFD-070316 | RedCap Introduction | Enumeration Type | DEFAULT(Default), SEPARATE_INITIAL_BWP(Separate Initial BWP), FREQ_SEPARATE_INITIAL_BWP(Frequency-Separated Initial BWP) | DEFAULT~0, SEPARATE_INITIAL_BWP~1, FREQ_SEPARATE_INITIAL_BWP~2 | None | DEFAULT, SEPARATE_INITIAL_BWP, FREQ_SEPARATE_INITIAL_BWP | DEFAULT(Default) | DEFAULT(Default) | N/A | NRDUCellRedCap | -Configuration constraints: In an NRDUCellRedCap MO, RedCapInitBwpConfig can be set to FREQ_SEPARATE_INITIAL_BWP only if RedCapIdentifyStrategy is set to DEFAULT and RedCapUeMaxAvailBandwidth is set to 20M. | Read & Write | Yes | Cell | 1 minute | Modification of this parameter will cause the cell to automatically restart. | The parameter modification takes effect after the cell is automatically reset. | If this parameter is set to DEFAULT, network performance is not affected. If this parameter is set to SEPARATE_INITIAL_BWP or FREQ_SEPARATE_INITIAL_BWP, the number of IEs carried in the RMSI increases. In addition, when the CORESET 0 bandwidth is small, the RMSI index may increase, which further causes the coverage area of RMSI to shrink for the cell. | BTS3900: V100R020C00 BTS3900 5G: V100R020C00 BTS5900: V100R020C00 BTS5900 5G: V100R020C00 | Radio | N-FDD
NRDUCellRedCap | RedCapIdentifyStrategy | RedCap Identify Strategy | BTS3900, BTS3900 5G, BTS5900, BTS5900 5G | MOD NRDUCELLREDCAP LST NRDUCELLREDCAP | Indicates the identification strategy of RedCap UE capabilities. If this parameter is set to DEFAULT, the gNodeB automatically configures the identification strategy. If this parameter is set to DEDICATED_PREAMBLE, the gNodeB configures dedicated preambles for RedCap UEs. If this parameter is set to DEDICATED_RO, the gNodeB allocates dedicated RACH occasions to RedCap UEs. This parameter applies only to FDD cells and low-frequency TDD cells. | NO | NO | NO | FOFD-070316 | RedCap Introduction | Enumeration Type | DEFAULT(Default), DEDICATED_PREAMBLE(Dedicated Preamble), DEDICATED_RO(Dedicated RACH Occasion) | DEFAULT~0, DEDICATED_PREAMBLE~1, DEDICATED_RO~2 | None | DEFAULT, DEDICATED_PREAMBLE, DEDICATED_RO | DEFAULT(Default) | DEFAULT(Default) | N/A | NRDUCellRedCap | -Configuration constraints: In an NRDUCellRedCap MO, if the REDCAP_SEPARATE_BWP1_SW option of RedCapAlgoSwitch is selected, RedCapIdentifyStrategy must be set to DEFAULT. In an NRDUCellRedCap MO, RedCapInitBwpConfig can be set to FREQ_SEPARATE_INITIAL_BWP only if RedCapIdentifyStrategy is set to DEFAULT and RedCapUeMaxAvailBandwidth is set to 20M. | Read & Write | Yes | Cell | 1 minute | Changing the value of this parameter to DEDICATED_RO or from DEDICATED_RO to another value will cause the cell to automatically restart. | The parameter modification takes effect after the cell is automatically reset. | If this parameter is set to DEFAULT, network performance is not affected. If this parameter is set to DEDICATED_PREAMBLE, the contention-based random access success rate fluctuates because the access indicators related to RedCap Introduction are measured in the original contention-based random access indicators. If this parameter is set to DEDICATED_RO, the supported preamble period is extended from 5 ms to 10 ms. In this case, when the network is heavily loaded, accessibility KPIs may deteriorate while access and handover delays increase. | BTS3900: V100R020C00 BTS3900 5G: V100R020C00 BTS5900: V100R020C00 BTS5900 5G: V100R020C00 | Radio | N-TDD-FR1, N-FDD
NRDUCellRedCap | TbomsSinrThld | TBoMS SINR Threshold | BTS3900, BTS3900 5G, BTS5900, BTS5900 5G | MOD NRDUCELLREDCAP LST NRDUCELLREDCAP | Indicates the SINR threshold for TB processing over multiple slots (TBoMS) to take effect on RedCap UEs and eRedCap UEs. If the uplink SINR of a RedCap or eRedCap UE continues to be less than or equal to the actual value of this parameter, the UE enters TBoMS mode. If the uplink SINR is greater than the sum of the actual value of this parameter and a 5 dB hysteresis, the UE exits TBoMS mode. This parameter applies only to FDD. | NO | NO | NO | FOFD-091206 | Premium RedCap | Interval Type | -100~160 | N/A | 0.1dB | -10~16 | 102 | 102 | N/A | NRDUCellRedCap | None | Read & Write | No (And no impact on the UE in idle mode) | N/A | N/A | None | The parameter modification takes effect immediately. | A smaller value of this parameter results in a lower probability of triggering TBoMS mode for RedCap UEs and eRedCap UEs. As a result, the uplink coverage cannot be guaranteed for such UEs in weak coverage areas in a timely manner, and the uplink user-perceived rate decreases. A larger value of this parameter results in a higher probability of triggering TBoMS mode for RedCap UEs and eRedCap UEs. However, the TBoMS gains may be small because the packet assembly duration of TBoMS transmission is short when the uplink SINR is high. | BTS3900: V100R020C10 BTS3900 5G: V100R020C10 BTS5900: V100R020C10 BTS5900 5G: V100R020C10 | Radio | N-FDD
NRDUCellRedCap | UlSlotAggFactorThldOfs | UL Slot Aggregation Factor Threshold Offset | BTS3900, BTS3900 5G, BTS5900, BTS5900 5G | MOD NRDUCELLREDCAP LST NRDUCELLREDCAP | Indicates the offset to the uplink SINR threshold for determining the slot aggregation factor for RedCap UEs and eRedCap UEs in the uplink slot aggregation state. The slot aggregation factor is expressed as the number of PUSCH repetitions. For details, see 3GPP TS 38.214. This parameter takes effect only when the REDCAP_UL_COVERAGE_ENH_SW option of the NRDUCellFeatureSw.UeCapbBasedFunSw parameter is selected. This parameter applies only to FDD. | NO | NO | NO | FOFD-091206 | Premium RedCap | Interval Type | 0~100 | N/A | 0.1dB | 0~10 | 0 | 0 if the TBOMS_SW option of the NRDUCellRedCap.RedCapCoverageAlgoSw parameter is deselected 30 if the TBOMS_SW option of the NRDUCellRedCap.RedCapCoverageAlgoSw parameter is selected | N/A | NRDUCellRedCap | None | Read & Write | No (And no impact on the UE in idle mode) | N/A | N/A | None | The parameter modification takes effect immediately. | For RedCap and eRedCap UEs in the uplink slot aggregation state, a smaller value of this parameter results in a larger number of PUSCH repetitions and larger increase in PUSCH coverage, and a larger value of this parameter results in the opposite effects. | BTS3900: V100R020C10 BTS3900 5G: V100R020C10 BTS5900: V100R020C10 BTS5900 5G: V100R020C10 | Radio | N-FDD
NRDUCellRedCap | NcdSsbBwpPreferMaxUeNum | NCD-SSB BWP-preferred Max UE Number | BTS3900, BTS3900 5G, BTS5900, BTS5900 5G | MOD NRDUCELLREDCAP LST NRDUCELLREDCAP | Indicates the maximum allowed number of RedCap/eRedCap UEs that would preferentially select BWPs with NCD-SSBs. If the number of UEs using BWPs with NCD-SSBs is less than the value of this parameter, newly admitted RedCap/eRedCap UEs preferentially select BWPs with NCD-SSBs. This parameter applies only to low-frequency TDD. | NO | NO | NO | FOFD-070316 | RedCap Introduction | Interval Type | 0~10 | N/A | None | 0~10 | 0 | 1 if NRDUCellRedCap.RedCapUeMaxAvailBandwidth is set to a value greater than 20M | N/A | NRDUCellRedCap | None | Read & Write | No (And no impact on the UE in idle mode) | N/A | N/A | None | The parameter modification takes effect immediately. | A larger value of this parameter results in more RedCap/eRedCap UEs that would preferentially access BWPs with NCD-SSBs. A smaller value of this parameter results in the opposite effects. | BTS3900: V100R020C10 BTS3900 5G: V100R020C10 BTS5900: V100R020C10 BTS5900 5G: V100R020C10 | Radio | N-TDD-FR1
NRDUCellRedCap | CellMediumLoadUeRatioThld | Cell Medium Load UE Ratio Threshold | BTS3900, BTS3900 5G, BTS5900, BTS5900 5G | MOD NRDUCELLREDCAP LST NRDUCELLREDCAP | Indicates the threshold expressed as the UE number proportion for evaluating a cell as being medium-loaded in the UE-number-based BWP activation function. If the proportion of the number of UEs in a cell is greater than or equal to this threshold, the cell is of medium load. This parameter applies only to FDD and TDD. | NO | NO | NO | FOFD-091206 | Premium RedCap | Interval Type | 1~100 | N/A | None | 0.01~1, step: 0.01 | 100 | 100 | N/A | NRDUCellRedCap | None | Read & Write | No (And no impact on the UE in idle mode) | N/A | N/A | None | The parameter modification takes effect immediately. | If the proportion of non-RedCap UEs and non-eRedCap UEs in a cell is less than the value of this parameter and other requirements for increasing the number of BWP1s are met, the UE throughput increases for RedCap UEs and eRedCap UEs but decreases for eMBB UEs. If the proportion of non-RedCap UEs and non-eRedCap UEs in a cell is greater than or equal to the sum of the value of this parameter and a hysteresis and there is more than one activated BWP1 in the cell, the number of BWP1s needs to be decreased. As a result, the throughputs of RedCap UEs and eRedCap UEs decrease but the performance of eMBB UEs improves. | BTS3900: V100R020C10 BTS3900 5G: V100R020C10 BTS5900: V100R020C10 BTS5900 5G: V100R020C10 | Radio | N-TDD, N-FDD
NRDUCellRedCap | RedCapBwpCceFailRatioThld | RedCap BWP CCE Fail Ratio Threshold | BTS3900, BTS3900 5G, BTS5900, BTS5900 5G | MOD NRDUCELLREDCAP LST NRDUCELLREDCAP | Indicates the CCE failure rate threshold for triggering adaptive BWP activation for RedCap UEs and eRedCap UEs. An evaluation regarding whether to activate a new BWP or exit from an active BWP is performed based on the algorithm of adaptive BWP activation for these UEs and this threshold. This parameter applies only to low-frequency TDD and FDD. | NO | NO | NO | FOFD-091206 | Premium RedCap | Interval Type | 20~50 | N/A | % | 20~50 | 30 | 30 | N/A | NRDUCellRedCap | None | Read & Write | No (And no impact on the UE in idle mode) | N/A | N/A | None | N/A | A larger value of this parameter results in a lower probability of triggering adaptive activation of a new BWP for RedCap UEs and eRedCap UEs. A smaller value of this parameter results in a higher probability. If this parameter is set to an excessively small value, adaptive activation of a new BWP for these UEs is frequently triggered. | BTS3900: V100R021C00 BTS3900 5G: V100R021C00 BTS5900: V100R021C00 BTS5900 5G: V100R021C00 | Radio | N-TDD-FR1, N-FDD
NRDUCellRedCap | RedCapBwpDlPrbRatioThld | RedCap BWP DL PRB Ratio Threshold | BTS3900, BTS3900 5G, BTS5900, BTS5900 5G | MOD NRDUCELLREDCAP LST NRDUCELLREDCAP | Indicates the downlink PRB usage threshold for triggering adaptive BWP activation for RedCap UEs and eRedCap UEs. An evaluation regarding whether to activate a new BWP or exit from an active BWP is performed based on the algorithm of adaptive BWP activation for these UEs and this threshold. This parameter applies only to low-frequency TDD and FDD. | NO | NO | NO | FOFD-091206 | Premium RedCap | Interval Type | 20~70 | N/A | % | 20~70 | 40 | 40 | N/A | NRDUCellRedCap | None | Read & Write | No (And no impact on the UE in idle mode) | N/A | N/A | None | N/A | A larger value of this parameter results in a lower probability of triggering adaptive activation of a new BWP for RedCap UEs and eRedCap UEs. A smaller value of this parameter results in a higher probability. If this parameter is set to an excessively small value, adaptive activation of a new BWP for these UEs is frequently triggered. | BTS3900: V100R021C00 BTS3900 5G: V100R021C00 BTS5900: V100R021C00 BTS5900 5G: V100R021C00 | Radio | N-TDD-FR1, N-FDD
NRDUCellRedCap | RedCapBwpUlPrbRatioThld | RedCap BWP UL PRB Ratio Threshold | BTS3900, BTS3900 5G, BTS5900, BTS5900 5G | MOD NRDUCELLREDCAP LST NRDUCELLREDCAP | Indicates the uplink PRB usage threshold for triggering adaptive BWP activation for RedCap UEs and eRedCap UEs. An evaluation regarding whether to activate a new BWP or exit from an active BWP is performed based on the algorithm of adaptive BWP activation for these UEs and this threshold. This parameter applies only to low-frequency TDD and FDD. | NO | NO | NO | FOFD-091206 | Premium RedCap | Interval Type | 20~70 | N/A | % | 20~70 | 40 | 40 | N/A | NRDUCellRedCap | None | Read & Write | No (And no impact on the UE in idle mode) | N/A | N/A | None | N/A | A larger value of this parameter results in a lower probability of triggering adaptive activation of a new BWP for RedCap UEs and eRedCap UEs. A smaller value of this parameter results in a higher probability. If this parameter is set to an excessively small value, adaptive activation of a new BWP for these UEs is frequently triggered. | BTS3900: V100R021C00 BTS3900 5G: V100R021C00 BTS5900: V100R021C00 BTS5900 5G: V100R021C00 | Radio | N-TDD-FR1, N-FDD
NRDUCellRedCap | PucchFormat4AckRbNum | PUCCH Format4 ACK RB Number | BTS3900, BTS3900 5G, BTS5900, BTS5900 5G | MOD NRDUCELLREDCAP LST NRDUCELLREDCAP | Indicates the number of PUCCH format-4 ACK RBs in the RedCap BWP that is not located at the edge of BWP0 in the cell. These RBs are used to carry HARQ-ACK of more than 2 bits. This parameter applies only to low-frequency TDD and takes effect only when the REDCAP_SW option of the NRDUCellFeatureSw.UeCapbBasedFunSw parameter is selected. | NO | NO | NO | FBFD-010009 | Channel Management | Enumeration Type | RB0(0), RB1(1), RB2(2) | RB0~0, RB1~1, RB2~2 | RB | RB0, RB1, RB2 | RB0(0) | RB0(0) | N/A | NRDUCellRedCap | None | Read & Write | Yes | Cell | 1 minute | Modification of this parameter will cause the cell to automatically restart. | The parameter modification takes effect after the cell is automatically reset. | A larger value of this parameter results in higher downlink user-perceived rates of RedCap/eRedCap UEs, possibly lower downlink user-perceived rates of other eMBB UEs, and lower uplink user-perceived rates. A smaller value of this parameter produces the opposite effects. | BTS3900: V100R020C10 BTS3900 5G: V100R020C10 BTS5900: V100R020C10 BTS5900 5G: V100R020C10 | Radio | N-TDD-FR1
NRDUCellRedCap | RedCapSchAlgoSwitch | RedCap Schedule Algorithm Switch | BTS3900, BTS3900 5G, BTS5900, BTS5900 5G | MOD NRDUCELLREDCAP LST NRDUCELLREDCAP | Indicates whether to enable RedCap scheduling algorithms. AVOID_REDCAP_DL_SCH_SW: Indicates whether to enable avoidance of RedCap downlink scheduling. If this option is selected, non-RedCap/non-eRedCap UEs are not scheduled in the downlink at the frequency-domain positions corresponding to the BWPs used by RedCap/eRedCap UEs wherever possible. If this option is deselected, this function is disabled. This option applies only to low-frequency TDD. DL_BIG_PKT_ALIGN_PAIR_SW: Indicates whether to enable downlink large-packet alignment pairing for RedCap/eRedCap UEs. If this option is selected, large-packet alignment pairing takes effect for RedCap/eRedCap UEs during downlink MU-MIMO pairing, increasing the number of downlink paired layers. If this option is deselected, this function is disabled. This option applies only to low-frequency TDD. REDCAP_UL_MU_GRP_PAIR_OPT_SW: Indicates whether to optimize uplink MU grouping and pairing for RedCap UEs. The optimization is enabled only if this option is selected. With this optimization, RedCap/eRedCap UEs are more likely to participate in pairing. This option applies only to low-frequency TDD and takes effect only when the UL_MU_GRP_PAIR_SW option of the NRDUCellUlMimo.UlMuMimoAlgoSwitch parameter is selected. REDCAP_UL_MU_GRP_PAIR_AVOID_SW: Indicates whether UEs with high scheduling priorities avoid RedCap/eRedCap UEs in uplink MU-MIMO grouping and pairing scenarios. This function is enabled only if this option is selected. With this function, UEs with high scheduling priorities are more likely to avoid RedCap/eRedCap UEs in the preceding scenario. This option applies only to low-frequency TDD and takes effect only when the REDCAP_UL_MU_GRP_PAIR_OPT_SW option of the NRDUCellRedCap.RedCapSchAlgoSwitch parameter is selected. REDCAP_UE_BWP_SCH_OPT_SW: Indicates whether to enable BWP scheduling optimization for RedCap/eRedCap UEs. If this option is selected, RedCap/eRedCap UEs are preferentially scheduled on lightly loaded BWPs. If this option is deselected, this function is disabled. This option takes effect only when the REDCAP_SW option of the NRDUCellFeatureSw.UeCapbBasedFunSw parameter is selected. This option applies to low-frequency TDD and FDD cells. | NO | NO | NO | FOFD-091204 | RedCap Downlink Experience Improvement (NR TDD) | Bit Field Type | AVOID_REDCAP_DL_SCH_SW(Avoidance of RedCap DL Scheduling Sw), DL_BIG_PKT_ALIGN_PAIR_SW(DL Large-Packet Alignment Pairing Switch), REDCAP_UL_MU_GRP_PAIR_OPT_SW(Opt UL MU Group and Pair for RedCap Sw), REDCAP_UL_MU_GRP_PAIR_AVOID_SW(UL MU Group and Pair Avoid for RedCap Sw), REDCAP_UE_BWP_SCH_OPT_SW(RedCap UE BWP Scheduling Opt Sw) | AVOID_REDCAP_DL_SCH_SW~0, DL_BIG_PKT_ALIGN_PAIR_SW~1, REDCAP_UL_MU_GRP_PAIR_OPT_SW~2, REDCAP_UL_MU_GRP_PAIR_AVOID_SW~4, REDCAP_UE_BWP_SCH_OPT_SW~5 | None | AVOID_REDCAP_DL_SCH_SW, DL_BIG_PKT_ALIGN_PAIR_SW, REDCAP_UL_MU_GRP_PAIR_OPT_SW, REDCAP_UL_MU_GRP_PAIR_AVOID_SW, REDCAP_UE_BWP_SCH_OPT_SW | AVOID_REDCAP_DL_SCH_SW:Off, DL_BIG_PKT_ALIGN_PAIR_SW:Off, REDCAP_UL_MU_GRP_PAIR_OPT_SW:Off, REDCAP_UL_MU_GRP_PAIR_AVOID_SW:Off, REDCAP_UE_BWP_SCH_OPT_SW:Off | AVOID_REDCAP_DL_SCH_SW:On, DL_BIG_PKT_ALIGN_PAIR_SW:On, REDCAP_UL_MU_GRP_PAIR_OPT_SW:On, REDCAP_UL_MU_GRP_PAIR_AVOID_SW:On, REDCAP_UE_BWP_SCH_OPT_SW:Off | N/A | NRDUCellRedCap | None | Read & Write | No (And no impact on the UE in idle mode) | N/A | N/A | None | The parameter modification takes effect immediately. | AVOID_REDCAP_DL_SCH_SW: If this option is selected, the downlink user-perceived rates of RedCap/eRedCap UEs increase. If this option is deselected, network performance is not affected. DL_BIG_PKT_ALIGN_PAIR_SW: If this option is selected, the average number of downlink paired layers and the downlink user-perceived rates of RedCap/eRedCap UEs increase in the cell. If this option is deselected, network performance is not affected. REDCAP_UL_MU_GRP_PAIR_OPT_SW: If this option is selected, the uplink user-perceived rate of RedCap/eRedCap UEs increases in RedCap/eRedCap medium- and heavy-load scenarios. If this option is deselected, network performance is not affected. REDCAP_UL_MU_GRP_PAIR_AVOID_SW: If this option is selected, the uplink user-perceived rate of RedCap/eRedCap UEs increases and the uplink user-perceived rates in the cell fluctuate in medium- and heavy-load scenarios. If this option is deselected, network performance is not affected. REDCAP_UE_BWP_SCH_OPT_SW: If this option is selected, the uplink and downlink throughputs of RedCap/eRedCap UEs may increase, the number of RRC reconfigurations may increase, and the service drop rate may increase. If this option is deselected, network performance is not affected. | BTS3900: V100R021C10 BTS3900 5G: V100R021C10 BTS5900: V100R021C10 BTS5900 5G: V100R021C10 | Radio | N-TDD-FR1, N-FDD
NRDUCellRedCap | RedCapUlPreallocPolicy | RedCap UL Preallocation Policy | BTS3900, BTS3900 5G, BTS5900, BTS5900 5G | MOD NRDUCELLREDCAP LST NRDUCELLREDCAP | Indicates the uplink preallocation policy for RedCap UEs. If this parameter is set to 2RX_REDCAP, uplink preallocation can take effect only for 2RX RedCap/eRedCap UEs. If this parameter is set to ALL_REDCAP, there is no restriction on the type of RedCap/eRedCap UEs for which uplink preallocation can take effect. This parameter applies only to FDD and low-frequency TDD cells. | NO | NO | NO | FOFD-070316 FOFD-090301 | RedCap Introduction Support for R18 Enhanced RedCap UEs (Trial) | Enumeration Type | ALL_REDCAP(All RedCap), 2RX_REDCAP(2RX RedCap) | ALL_REDCAP~0, 2RX_REDCAP~1 | None | ALL_REDCAP, 2RX_REDCAP | ALL_REDCAP(All RedCap) | 2RX_REDCAP(2RX RedCap) | Default/Recommended Value | NRDUCellRedCap | None | Read & Write | No (And no impact on the UE in idle mode) | N/A | N/A | None | The parameter modification takes effect immediately. | Setting this parameter to ALL_REDCAP or 2RX_REDCAP allows uplink preallocation to take effect on RedCap/eRedCap UEs of the corresponding type, shortening the user-perceived uplink delay of RedCap/eRedCap UEs but also increasing the UE power consumption. | BTS3900: V100R021C10 BTS3900 5G: V100R021C10 BTS5900: V100R021C10 BTS5900 5G: V100R021C10 | Radio | N-TDD-FR1, N-FDD
NRDUCellRedCap | UlAvoidPol | UL Avoidance Policy | BTS3900, BTS3900 5G, BTS5900, BTS5900 5G | MOD NRDUCELLREDCAP LST NRDUCELLREDCAP | Indicates the avoidance policy for RedCap in uplink scheduling of eMBB UEs. If this parameter is set to LEVEL0(Level 0), non-RedCap/non-eRedCap UEs do not avoid the frequency-domain positions corresponding to the BWPs used by RedCap/eRedCap UEs during uplink scheduling. If this parameter is set to LEVEL1(Level 1), non-RedCap/non-eRedCap UEs with medium and low priorities avoid these positions based on SINRs during uplink scheduling. If this parameter is set to LEVEL2(Level 2), non-RedCap/non-eRedCap UEs with medium, low, and relatively high priorities avoid these positions based on SINRs during uplink scheduling. If this parameter is set to LEVEL3(Level 3), non-RedCap/non-eRedCap UEs with medium, low, and relatively high priorities adaptively avoid these positions based on SINRs and scheduling behaviors during uplink scheduling. This parameter applies only to low-frequency TDD and FDD. | NO | NO | NO | FOFD-080011 | Stable Video Surveillance Experience | Enumeration Type | LEVEL0(Level 0), LEVEL1(Level 1), LEVEL2(Level 2), LEVEL3(Level 3) | LEVEL0~0, LEVEL1~1, LEVEL2~2, LEVEL3~3 | None | LEVEL0, LEVEL1, LEVEL2, LEVEL3 | LEVEL0(Level 0) | LEVEL0(Level 0) | N/A | NRDUCellRedCap | None | Read & Write | No (And no impact on the UE in idle mode) | N/A | N/A | None | The parameter modification takes effect immediately. | If this parameter is set to a value other than LEVEL0(Level 0), a parameter value indicating a higher level results in higher user-perceived rates of RedCap/eRedCap UEs but a possible larger decrease in user-perceived rates of non-RedCap/eRedCap UEs. If this parameter is set to LEVEL0(Level 0), network performance is not affected. | BTS3900: V100R021C10 BTS3900 5G: V100R021C10 BTS5900: V100R021C10 BTS5900 5G: V100R021C10 | Radio | N-TDD-FR1, N-FDD
NRDUCellRedCap | Sib1MinTbSizeCompatSw | SIB1 Min TB Size Compatibility Switch | BTS3900, BTS3900 5G, BTS5900, BTS5900 5G | MOD NRDUCELLREDCAP LST NRDUCELLREDCAP | Indicates whether to enable compatibility with the minimum TB size for SIB1 after RedCap is enabled. If this parameter is set to ON, the base station places a restriction on the minimum TB size for SIB1 after RedCap is enabled. This reduces the probability of UE compatibility issues caused by inappropriate TB sizes in SIB1 scheduling. If this parameter is set to OFF, this restriction does not exist. This parameter takes effect only when the REDCAP_SW option of the NRDUCellFeatureSw.UeCapbBasedFunSw parameter is selected. This parameter applies to low-frequency TDD cells. | NO | NO | NO | FOFD-070316 | RedCap Introduction | Enumeration Type | OFF(Off), ON(On) | OFF~0, ON~1 | None | OFF, ON | ON(On) | ON(On) | Radio Planning (Internal planning) | NRDUCellRedCap | None | Read & Write | No (And no impact on the UE in idle mode) | N/A | N/A | None | The parameter modification takes effect immediately. | If this parameter is set to ON, the base station increases the minimum TB size for SIB1 scheduling. This reduces compatibility risks in SIB1 reception by UEs and increases the handover success rate of defective UEs. However, it may negatively affect SIB1 coverage. As a result, the access success rate, handover success rate, and number of admitted UEs decrease in the cell, and the service drop rate increases. If this parameter is set to OFF, network performance is not affected. | BTS3900: V100R021C10 BTS3900 5G: V100R021C10 BTS5900: V100R021C10 BTS5900 5G: V100R021C10 | Radio | N-TDD-FR1
NRDUCellRedCap | DlSchOptFactor | Downlink Schedule Optimization Factor | BTS3900, BTS3900 5G, BTS5900, BTS5900 5G | MOD NRDUCELLREDCAP LST NRDUCELLREDCAP | Indicates the factor used in downlink scheduling optimization. If this parameter is set to 255, the optimization does not take effect. This parameter applies only to low-frequency TDD and FDD and takes effect only when the REDCAP_SW option of the NRDUCellFeatureSw.UeCapbBasedFunSw parameter is selected. | NO | NO | NO | FOFD-070316 | RedCap Introduction | Interval Type | 5~95,255 | N/A | % | 5~95,255 | 255 | 255 | N/A | NRDUCellRedCap | None | Read & Write | No (And no impact on the UE in idle mode) | N/A | N/A | None | The parameter modification takes effect immediately. | If this parameter is set to a value other than 255 for a heavy-load cell, a larger value of this parameter results in higher user-perceived rates of RedCap/eRedCap UEs but lower user-perceived rates of other UEs. If this parameter is set to 255, network performance is not affected. | BTS3900: V100R021C10 BTS3900 5G: V100R021C10 BTS5900: V100R021C10 BTS5900 5G: V100R021C10 | Radio | N-TDD-FR1, N-FDD
NRDUCellRedCap | Bwp0FreqSelectPolicy | BWP0 Frequency Select Policy | BTS3900, BTS3900 5G, BTS5900, BTS5900 5G | MOD NRDUCELLREDCAP LST NRDUCELLREDCAP | Indicates the frequency-domain selection policy for the BWP0 when frequency-domain adaptation takes effect. If this parameter is set to DEFAULT(Default), neither the number of RBGs nor the number of CCEs decreases on the RedCap BWP0. If this parameter is set to CAPACITY_PREFERRED(Capacity-preferred), there will be fewer CCEs but more RBGs on the RedCap BWP0. If this parameter is set to COVERAGE_PREFERRED(Coverage-preferred), there will be fewer RBGs but more CCEs on the RedCap BWP0. This parameter takes effect only when the BWP_FREQ_ADAPT_SW option of the NRDUCellRedCap.RedCapAlgoSwitch parameter is selected. This parameter applies only to low-frequency TDD. | NO | NO | NO | FOFD-091204 | RedCap Downlink Experience Improvement (NR TDD) | Enumeration Type | DEFAULT(Default), CAPACITY_PREFERRED(Capacity-preferred), COVERAGE_PREFERRED(Coverage-preferred) | DEFAULT~0, CAPACITY_PREFERRED~1, COVERAGE_PREFERRED~2 | None | DEFAULT, CAPACITY_PREFERRED, COVERAGE_PREFERRED | DEFAULT(Default) | DEFAULT(Default) | Default/Recommended Value | NRDUCellRedCap | None | Read & Write | Yes | Cell | 1 minute | Modification of this parameter will cause the cell to automatically restart. | The parameter modification takes effect after the cell is automatically reset. | If this parameter is set to DEFAULT, network performance is not affected. If this parameter is set to CAPACITY_PREFERRED, RedCap/eRedCap UEs at the cell center or at a medium distance from the cell center are more likely to obtain RBGs, thereby increasing their downlink user-perceived rates; RedCap/eRedCap UEs at the cell edge are more likely to be lack of CCEs, thereby decreasing their downlink user-perceived rates. If this parameter is set to COVERAGE_PREFERRED, RedCap/eRedCap UEs at the cell edge are more likely to obtain CCEs, thereby increasing their downlink user-perceived rates; RedCap/eRedCap UEs at the cell center or at a medium distance from the cell center may have fewer RBGs available, thereby decreasing their downlink user-perceived rates. | BTS3900: V100R021C10 BTS3900 5G: V100R021C10 BTS5900: V100R021C10 BTS5900 5G: V100R021C10 | Radio | N-TDD-FR1
NRDUCellRedCap | RedCapAlgoExtSwitch | RedCap Algorithm Extension Switch | BTS3900, BTS3900 5G, BTS5900, BTS5900 5G | MOD NRDUCELLREDCAP LST NRDUCELLREDCAP | Indicates whether to enable extended RedCap algorithms. QCI_UE_NUM_BASED_BLB_SW: Indicates whether to enable QCI-specific UE-number-based BWP load balancing. This function is enabled only if this option is selected. With this function, load balancing is performed among multiple BWPs serving RedCap/eRedCap UEs with different QCIs. A QCI-specific load balancing policy is configured using a gNBDURedCapBlbGrp MO associated with the NRDUCellQciBearer.RedCapBlbParamGroupId parameter. This option takes effect only when the REDCAP_SW option of the NRDUCellFeatureSw.UeCapbBasedFunSw parameter is selected. This option applies to low-frequency TDD and FDD cells. UE_NUM_BASED_PRDC_BLB_SW: Indicates whether to enable UE-number-based periodic BWP load balancing. This function is enabled only if this option is selected. With this function, RedCap/eRedCap UEs on a BWP in the heavy load state indicated by the number of UEs are periodically migrated to a BWP in the light load state indicated by the number of UEs to achieve load balancing. This option takes effect only when the REDCAP_SW option of the NRDUCellFeatureSw.UeCapbBasedFunSw parameter is selected. This option applies to low-frequency TDD and FDD cells. REDCAP_DL_SCH_POL_SW: Indicates the downlink scheduling policy for RedCap/eRedCap UEs. If this option is deselected, type 1 scheduling is used for large-packet RedCap/eRedCap UEs that support dynamic indication of type 0 or 1. If this option is selected, the scheduling policy for RedCap/eRedCap UEs is the same as that for eMBB UEs. This option takes effect only when the REDCAP_SW option of the NRDUCellFeatureSw.UeCapbBasedFunSw is selected. This option applies only to low-frequency TDD and FDD cells. REDCAP_BWP_NON_OVERLAP_SW: Indicates whether to stagger RedCap BWPs in the frequency domain. The base station staggers RedCap BWPs of neighboring cells based on their PCI-mod-3 values only if this option is selected. This option applies only to low-frequency TDD. REDCAP_PUCCH_CSI_RB_ADJ_SW: Indicates whether to enable PUCCH CSI RB adjustment for the RedCap/eRedCap-dedicated BWP. This function is enabled only if this option is selected. With this function, the number of PUCCH CSI RBs is adaptively adjusted based on the CSI resource usage on the BWP. This option takes effect only when the REDCAP_SW option of the NRDUCellFeatureSw.UeCapbBasedFunSw parameter is selected. This option applies only to low-frequency TDD, FDD, and SUL cells. PUCCH_F1_RB_ADAPT_SW: Indicates whether to enable format-1 RB adaptation. This function is enabled only if this option is selected. With this function, the number of format-1 RBs is adaptively adjusted based on the format-1 resource usage on the RedCap/eRedCap BWP. This option takes effect only when the REDCAP_SW option of the NRDUCellFeatureSw.UeCapbBasedFunSw parameter is selected. This option applies to low-frequency TDD and SUL cells. PUCCH_CSI_RB_ADAPT_SW: Indicates whether to enable CSI RB adaptation. This function is enabled only if this option is selected. With this function, the number of CSI RBs is adaptively adjusted based on the CSI resource usage on the RedCap/eRedCap BWP. This option takes effect only when the REDCAP_SW option of the NRDUCellFeatureSw.UeCapbBasedFunSw parameter is selected. This option applies to low-frequency TDD and SUL cells. REDCAP_BWP_INTRF_AVOID_SW: Indicates whether to enable interference avoidance for RedCap BWP. If this option is selected, the RedCap BWP will not fall into the frequency range under interference. If this option is deselected, interference avoidance for RedCap BWP does not take effect. This option applies only to low-frequency TDD cells and takes effect only when the REDCAP_SW option of the NRDUCellFeatureSw.UeCapbBasedFunSw parameter is selected. CD_BWP_PDCCH_SYM_ADAPTIVE_SW: Indicates whether to enable PDCCH symbol adaptation for BWP with the CD-SSB. This function is enabled only if this option is selected. It increases the PDCCH capacity of BWPs with CD-SSBs. This option applies only to low-frequency TDD. SRS_WEIGHT_UE_NUM_INCR_SW: Indicates whether to increase the number of RedCap/eRedCap UEs using SRS-based weights. If this option is selected, the number of RedCap/eRedCap UEs using SRS-based weights is not limited. If this option is deselected, such increase is disabled. This option applies only to low-frequency TDD. PUCCH_RB_REPOSITION_SW: Indicates whether to enable CSI RB and format-1 RB reposition. This function is enabled only if this option is selected. It adjusts the extended format-1 RBs to within the first RedCap BWP1 and adaptively adjusts the number of CSI RBs based on the CSI resource usage on the RedCap/eRedCap BWPs. This increases the number of RedCap/eRedCap UEs supported by the first RedCap BWP1. This option takes effect only when the REDCAP_SW option of the NRDUCellFeatureSw.UeCapbBasedFunSw parameter is selected. This option applies only to low-frequency TDD cells. REDCAP_DL_SCH_MULTI_BEARER_SW: Indicates the downlink scheduling policy for RedCap/eRedCap UEs in multi-bearer scenarios. If this option is selected, type 1 scheduling can be performed for RedCap/eRedCap UEs that support dynamic indication of type 0 or 1 in multi-bearer scenarios. If this option is deselected, this policy does not apply. This option takes effect only when the REDCAP_SW option of the NRDUCellFeatureSw.UeCapbBasedFunSw is selected. This option applies only to low-frequency TDD and FDD cells. | NO | NO | NO | FOFD-091206 | Premium RedCap | Bit Field Type | QCI_UE_NUM_BASED_BLB_SW(QCI-spec UE-Num-based BWP Load Bal Sw), UE_NUM_BASED_PRDC_BLB_SW(UE-Num-based Prdc BWP Load Balancing Sw), REDCAP_DL_SCH_POL_SW(RedCap DL Schedule Policy Sw), REDCAP_BWP_NON_OVERLAP_SW(RedCap BWP Freq-Domain No Overlap Sw), REDCAP_PUCCH_CSI_RB_ADJ_SW(RedCap PUCCH CSI RB Adjustment Switch), PUCCH_F1_RB_ADAPT_SW(PUCCH F1 RB Adaptation Switch), PUCCH_CSI_RB_ADAPT_SW(PUCCH CSI RB Adaptation Switch), REDCAP_BWP_INTRF_AVOID_SW(Interference Avoidance for RedCap BWP Sw), CD_BWP_PDCCH_SYM_ADAPTIVE_SW(CD BWP PDCCH Symbol Adaptation Switch), SRS_WEIGHT_UE_NUM_INCR_SW(SRS-based Weight UE Number Increase Sw), PUCCH_RB_REPOSITION_SW(PUCCH RB Reposition Sw), REDCAP_DL_SCH_MULTI_BEARER_SW(RedCap DL Multi-Bearer Scheduling Sw) | QCI_UE_NUM_BASED_BLB_SW~0, UE_NUM_BASED_PRDC_BLB_SW~1, REDCAP_DL_SCH_POL_SW~2, REDCAP_BWP_NON_OVERLAP_SW~3, REDCAP_PUCCH_CSI_RB_ADJ_SW~4, PUCCH_F1_RB_ADAPT_SW~5, PUCCH_CSI_RB_ADAPT_SW~6, REDCAP_BWP_INTRF_AVOID_SW~7, CD_BWP_PDCCH_SYM_ADAPTIVE_SW~8, SRS_WEIGHT_UE_NUM_INCR_SW~9, PUCCH_RB_REPOSITION_SW~10, REDCAP_DL_SCH_MULTI_BEARER_SW~11 | None | QCI_UE_NUM_BASED_BLB_SW, UE_NUM_BASED_PRDC_BLB_SW, REDCAP_DL_SCH_POL_SW, REDCAP_BWP_NON_OVERLAP_SW, REDCAP_PUCCH_CSI_RB_ADJ_SW, PUCCH_F1_RB_ADAPT_SW, PUCCH_CSI_RB_ADAPT_SW, REDCAP_BWP_INTRF_AVOID_SW, CD_BWP_PDCCH_SYM_ADAPTIVE_SW, SRS_WEIGHT_UE_NUM_INCR_SW, PUCCH_RB_REPOSITION_SW, REDCAP_DL_SCH_MULTI_BEARER_SW | QCI_UE_NUM_BASED_BLB_SW:Off, UE_NUM_BASED_PRDC_BLB_SW:Off, REDCAP_DL_SCH_POL_SW:Off, REDCAP_BWP_NON_OVERLAP_SW:Off, REDCAP_PUCCH_CSI_RB_ADJ_SW:Off, PUCCH_F1_RB_ADAPT_SW:Off, PUCCH_CSI_RB_ADAPT_SW:Off, REDCAP_BWP_INTRF_AVOID_SW:Off, CD_BWP_PDCCH_SYM_ADAPTIVE_SW:Off, SRS_WEIGHT_UE_NUM_INCR_SW:Off, PUCCH_RB_REPOSITION_SW:Off, REDCAP_DL_SCH_MULTI_BEARER_SW:Off | QCI_UE_NUM_BASED_BLB_SW:Off, UE_NUM_BASED_PRDC_BLB_SW:Off, REDCAP_DL_SCH_POL_SW:Off, REDCAP_BWP_NON_OVERLAP_SW:Off, REDCAP_PUCCH_CSI_RB_ADJ_SW:Off, PUCCH_F1_RB_ADAPT_SW:Off, PUCCH_CSI_RB_ADAPT_SW:Off, REDCAP_BWP_INTRF_AVOID_SW:Off, CD_BWP_PDCCH_SYM_ADAPTIVE_SW:Off, SRS_WEIGHT_UE_NUM_INCR_SW:Off, PUCCH_RB_REPOSITION_SW:Off, REDCAP_DL_SCH_MULTI_BEARER_SW:Off | N/A | NRDUCellRedCap | -Configuration constraints: In an NRDUCellRedCap MO, the REDCAP_PUCCH_CSI_RB_ADJ_SW option of RedCapAlgoExtSwitch can be selected only if the REDCAP_SEPARATE_BWP1_SW option of RedCapAlgoSwitch is deselected. | Read & Write | Yes | Cell | Less than 0.1 minute | REDCAP_BWP_NON_OVERLAP_SW: Changing the setting of this option will cause the cell to automatically restart. REDCAP_BWP_INTRF_AVOID_SW: Changing the setting of this option will cause the cell to automatically restart. PUCCH_RB_REPOSITION_SW: Changing the setting of this option will cause the cell to automatically restart. | The parameter modification takes effect after the cell is automatically reset. | QCI_UE_NUM_BASED_BLB_SW: Assume that a gNBDURedCapBlbGrp MO is configured for a QCI through the NRDUCellQciBearer.RedCapBlbParamGroupId parameter. If this option is selected, RedCap/eRedCap UEs with the specified QCI are distributed among BWPs based on the QCI-specific load balancing policy configured using this MO. If this option is deselected, network performance is not affected. UE_NUM_BASED_PRDC_BLB_SW: If this option is selected, periodic load balancing between BWPs based on the number of UEs is performed for RedCap/eRedCap UEs in the cell. As a result, the load status tends to be consistent across BWPs. However, this increases the number of RRC reconfigurations for RedCap/eRedCap UEs and possibly increases the service drop rate. If this option is deselected, network performance is not affected. REDCAP_DL_SCH_POL_SW: If this option is selected, the downlink throughput of RedCap/eRedCap UEs decreases but the downlink cell throughput increases. If this option is deselected, the downlink throughput of RedCap/eRedCap UEs increases, but the downlink cell throughput decreases. REDCAP_BWP_NON_OVERLAP_SW: If this option is selected, the frequency-domain positions of RedCap BWPs are staggered between cells, which reduces inter-cell interference, increases the user-perceived rates of RedCap/eRedCap UEs, but may decrease the user-perceived rates of eMBB UEs. If this option is deselected, network performance is not affected. REDCAP_PUCCH_CSI_RB_ADJ_SW: If this option is selected and a large number of UEs access the RedCap/eRedCap-dedicated BWP, more PUCCH resources are used, the available PUSCH resources decrease, the uplink UE throughput may decrease, and the downlink UE throughput may increase. If this option is deselected, network performance is not affected. PUCCH_F1_RB_ADAPT_SW: If this option is selected and a large number of UEs access the network, the PUCCH resources increase, the number of admitted RedCap/eRedCap UEs may increase, the available PUSCH resources decrease, and the uplink UE throughput may decrease. If this option is deselected, network performance is not affected. PUCCH_CSI_RB_ADAPT_SW: If this option is selected and a large number of UEs access the network, more PUCCH resources can be used for CSI reporting, the available PUSCH resources become fewer, the uplink UE throughput may decrease, and the downlink UE throughput may increase. If this option is deselected, network performance is not affected. REDCAP_BWP_INTRF_AVOID_SW: If this option is selected, there will be no conflict between the allocated RedCap BWP position and the frequency-domain position under interference, and the user-perceived rate of eMBB UEs may decrease. If this option is deselected, network performance is not affected. CD_BWP_PDCCH_SYM_ADAPTIVE_SW: If this option is selected, the PDCCH capacity of BWPs with CD-SSBs increases, and the downlink cell throughput may decrease. If this option is deselected, network performance is not affected. SRS_WEIGHT_UE_NUM_INCR_SW: If this option is selected, the downlink user-perceived rates of RedCap/eRedCap UEs may increase, and the user-perceived rate of eMBB UEs in the cell may decrease. If this option is deselected, network performance is not affected. PUCCH_RB_REPOSITION_SW: If this option is selected, the number of RedCap/eRedCap UEs supported by the first RedCap BWP1 is increased. When a large number of UEs access the network, as more PUCCH resources are used for CSI reporting, fewer PUSCH resources are available. As a result, the uplink UE throughput may decrease and the downlink UE throughput may increase. If this option is deselected, network performance is not affected. REDCAP_DL_SCH_MULTI_BEARER_SW: If this option is selected, the downlink throughputs of RedCap and eRedCap UEs increase, but the downlink cell throughput may decrease. If this option is deselected, network performance is not affected. | BTS3900: V100R021C10 BTS3900 5G: V100R021C10 BTS5900: V100R021C10 BTS5900 5G: V100R021C10 | Radio | N-TDD-FR1, N-FDD, N-SUL
NRDUCellRedCap | BwpShrinkWaitingTime | BWP Shrink Waiting Time | BTS3900, BTS3900 5G, BTS5900, BTS5900 5G | MOD NRDUCELLREDCAP LST NRDUCELLREDCAP | Indicates the waiting time for RedCap BWP shrink. A RedCap BWP shrinks if the shrinking conditions are met for this BWP throughout the waiting time. This parameter applies only to low-frequency TDD and FDD. | NO | NO | NO | FOFD-091206 | Premium RedCap | Enumeration Type | 1MIN(1 Minute), 10MIN(10 Minutes), 30MIN(30 Minutes), 60MIN(60 Minutes) | 1MIN~1, 10MIN~10, 30MIN~30, 60MIN~60 | None | 1MIN, 10MIN, 30MIN, 60MIN | 10MIN(10 Minutes) | 10MIN(10 Minutes) | Radio Planning (Internal planning) | NRDUCellRedCap | None | Read & Write | No (And no impact on the UE in idle mode) | N/A | N/A | None | The parameter modification takes effect immediately. | A larger value of this parameter indicates a longer waiting time for RedCap BWP shrink, and results in less frequent BWP shrinking and a lower probability of service drops caused by RedCap/eRedCap UE reconfigurations after shrinking. A smaller value of this parameter produces the opposite effects. | BTS3900: V100R021C10 BTS3900 5G: V100R021C10 BTS5900: V100R021C10 BTS5900 5G: V100R021C10 | Radio | N-TDD-FR1, N-FDD
NRDUCellRedCap | UlAvoidSinrCoeff | UL Avoidance SINR Coefficient | BTS3900, BTS3900 5G, BTS5900, BTS5900 5G | MOD NRDUCELLREDCAP LST NRDUCELLREDCAP | Used to calculate the coefficient for SINR-based evaluation of avoiding the BWP frequency-domain positions corresponding to RedCap/eRedCap UEs during uplink scheduling for non-RedCap/non-eRedCap UEs. This parameter takes effect only when the NRDUCellRedCap.UlAvoidPol parameter is set to LEVEL1, LEVEL2, or LEVEL3. This option applies only to low-frequency TDD and FDD. | NO | NO | NO | FOFD-080011 | Stable Video Surveillance Experience | Interval Type | 0~100 | N/A | None | 0~1, step: 0.01 | 50 | 50 | Default/Recommended Value | NRDUCellRedCap | None | Read & Write | No (And no impact on the UE in idle mode) | N/A | N/A | None | The parameter modification takes effect immediately. | A larger value of this parameter results in a higher user-perceived rate of RedCap/eRedCap UEs and a possibly larger decrease in the user-perceived rate of non-RedCap/non-eRedCap UEs. A smaller value of this parameter results in the opposite effects. | BTS3900: V100R022C00 BTS3900 5G: V100R022C00 BTS5900: V100R022C00 BTS5900 5G: V100R022C00 | Radio | N-TDD-FR1, N-FDD
NRDUCellRedCap | UlMuGrpPairAvoidRBThld | UL MU Group Pair Avoid RB Ratio Thld | BTS3900, BTS3900 5G, BTS5900, BTS5900 5G | MOD NRDUCELLREDCAP LST NRDUCELLREDCAP | Indicates the threshold expressed as the proportion of RBs of RedCap/eRedCap UEs that UEs with a high scheduling priority need to avoid in uplink MU-MIMO grouping and pairing scenarios. This parameter applies only to low-frequency TDD and takes effect only when the REDCAP_UL_MU_GRP_PAIR_AVOID_SW option of the NRDUCellRedCap.RedCapSchAlgoSwitch parameter is selected. | NO | NO | NO | FOFD-010010 | MU-MIMO Basic Pairing | Interval Type | 0~500 | N/A | % | 0~500 | 40 | 40 | Default/Recommended Value | NRDUCellRedCap | None | Read & Write | No (And no impact on the UE in idle mode) | N/A | N/A | None | The parameter modification takes effect immediately. | A larger value of this parameter results in a lower probability of triggering UEs with a high scheduling priority to avoid RedCap/eRedCap UEs. A smaller value of this parameter results in a higher probability of triggering UEs with a high scheduling priority to avoid RedCap/eRedCap UEs, a larger increase in the user-perceived rate of RedCap/eRedCap UEs, and a possibly larger decrease in the user-perceived rate of non-RedCap/non-eRedCap UEs. | BTS3900: V100R021C10 BTS3900 5G: V100R021C10 BTS5900: V100R021C10 BTS5900 5G: V100R021C10 | Radio | N-TDD-FR1
NRDUCellRedCap | Bwp0CceAggLvlCfgPol | Bwp0 Cce Aggregate Level Config Policy | BTS3900, BTS3900 5G, BTS5900, BTS5900 5G | MOD NRDUCELLREDCAP LST NRDUCELLREDCAP | Indicates the CCE aggregation level configuration policy for RedCap BWP0. If this parameter is set to SELF_ADAPTIVE, an appropriate aggregation level is adaptively selected for RedCap/eRedCap UEs on RedCap BWP0s with NCD-SSBs based on the channel quality. If this parameter is set to FOLLOW_COMMON, an aggregation level same as that for common signaling is selected for RedCap/eRedCap UEs on RedCap BWP0s with NCD-SSBs. This parameter applies only to low-frequency TDD cells and takes effect only when the REDCAP_SW option of the NRDUCellFeatureSw.UeCapbBasedFunSw parameter is selected. | NO | NO | NO | FOFD-070316 | RedCap Introduction | Enumeration Type | SELF_ADAPTIVE(Self Adaptive), FOLLOW_COMMON(Follow Common) | SELF_ADAPTIVE~0, FOLLOW_COMMON~1 | None | SELF_ADAPTIVE, FOLLOW_COMMON | SELF_ADAPTIVE(Self Adaptive) | SELF_ADAPTIVE(Self Adaptive) | Default/Recommended Value | NRDUCellRedCap | None | Read & Write | No (And no impact on the UE in idle mode) | N/A | N/A | None | The parameter modification takes effect immediately. | If this parameter is set to SELF_ADAPTIVE, the number of UEs accommodated by PDCCH resources on RedCap BWP0s with NCD-SSBs increases, but RedCap/eRedCap UEs may select a lower aggregation level, causing coverage performance deterioration. If this parameter is set to FOLLOW_COMMON, network performance is not affected. | BTS3900: V100R021C10 BTS3900 5G: V100R021C10 BTS5900: V100R021C10 BTS5900 5G: V100R021C10 | Radio | N-TDD-FR1
NRDUCellRedCap | ERedCapUlPeakRateFactor | eRedCap Uplink Peak Rate Factor | BTS3900, BTS3900 5G, BTS5900, BTS5900 5G | MOD NRDUCELLREDCAP LST NRDUCELLREDCAP | Indicates the factor used to control the uplink peak rates of eRedCap UEs based on their reported capabilities. This parameter applies to low-frequency TDD, FDD, and SUL, and takes effect only when the EREDCAP_SW option of the NRDUCellFeatureSw.UeCapbBasedFunSw parameter is selected. | NO | NO | NO | FOFD-090301 | Support for R18 Enhanced RedCap UEs (Trial) | Interval Type | 0~8 | N/A | None | 0~0.08, step: 0.01 | 8 | 8 | N/A | NRDUCellRedCap | None | Read & Write | No (And no impact on the UE in idle mode) | N/A | N/A | None | The parameter modification takes effect immediately. | A larger value of this parameter results in lower uplink peak rates of eRedCap UEs, which require eRedCap UEs with lower complexity and costs. A smaller value of this parameter produces the opposite effects. | BTS3900: V100R021C10 BTS3900 5G: V100R021C10 BTS5900: V100R021C10 BTS5900 5G: V100R021C10 | Radio | N-TDD-FR1, N-FDD, N-SUL
NRDUCellRedCap | DlExpSrsWeightParamGrpId | DL Exp SRS Weight Parameter Group ID | BTS3900, BTS3900 5G, BTS5900, BTS5900 5G | MOD NRDUCELLREDCAP LST NRDUCELLREDCAP | Indicates the ID of a parameter group for RedCap downlink-experience-based SRS-based weights. If this parameter is set to 0 or 1, the parameter group is valid. If this parameter is set to 255, the parameter group is invalid. This parameter applies only to low-frequency TDD. | NO | NO | NO | FOFD-070316 | RedCap Introduction | Interval Type | 0~1,255 | N/A | None | 0~1,255 | 255 | None | Default/Recommended Value | NRDUCellRedCap | None | Read & Write | No (And no impact on the UE in idle mode) | N/A | N/A | None | The parameter modification takes effect immediately. | None | BTS3900: V100R022C10 BTS3900 5G: V100R022C10 BTS5900: V100R022C10 BTS5900 5G: V100R022C10 | Radio | N-TDD-FR1
NRDUCellRedCap | eRedCapAlgoSw | eRedCap Algorithm Switch | BTS3900, BTS3900 5G, BTS5900, BTS5900 5G | MOD NRDUCELLREDCAP LST NRDUCELLREDCAP | Indicates whether to enable eRedCap algorithms. EREDCAP_MSG4_PAYLOAD_REDUCE_SW: Indicates whether to enable eRedCap Msg4 payload reduction. This function is enabled only if this option is selected. It reduces the Msg4 payload for eRedCap UEs, decreases the MCS index for Msg4 scheduling, and increases the Msg4 demodulation success rate for cell-edge UEs. This option applies to low-frequency TDD and FDD cells. EREDCAP_TYPE1_SCH_SW: Indicates whether to use type 1 scheduling for 5 MHz eRedCap UEs. If this option is selected, an algorithm is used to determine whether to use type 0 or type 1 scheduling for 5 MHz eRedCap UEs that support slot-level switching between type 0 and type 1 scheduling. If this option is deselected, type 0 scheduling is used for 5 MHz eRedCap UEs. This option applies only to FDD cells. | NO | NO | NO | FOFD-090301 | Support for R18 Enhanced RedCap UEs (Trial) | Bit Field Type | EREDCAP_MSG4_PAYLOAD_REDUCE_SW(eRedCap Msg4 Payload Reduction Switch), EREDCAP_TYPE1_SCH_SW(eRedCap Type 1 Scheduling Switch) | EREDCAP_MSG4_PAYLOAD_REDUCE_SW~0, EREDCAP_TYPE1_SCH_SW~1 | None | EREDCAP_MSG4_PAYLOAD_REDUCE_SW, EREDCAP_TYPE1_SCH_SW | EREDCAP_MSG4_PAYLOAD_REDUCE_SW:On, EREDCAP_TYPE1_SCH_SW:On | EREDCAP_MSG4_PAYLOAD_REDUCE_SW:On, EREDCAP_TYPE1_SCH_SW:On | Default/Recommended Value | NRDUCellRedCap | None | Read & Write | No (And no impact on the UE in idle mode) | N/A | N/A | None | The parameter modification takes effect immediately. | EREDCAP_MSG4_PAYLOAD_REDUCE_SW: If this option is selected, the RRC setup success rate of eRedCap UEs in the cell may increase. If this option is deselected, network performance is not affected. EREDCAP_TYPE1_SCH_SW: If this option is selected, the downlink throughputs of eRedCap UEs may increase. If this option is deselected, network performance is not affected. | BTS3900: V100R022C10 BTS3900 5G: V100R022C10 BTS5900: V100R022C10 BTS5900 5G: V100R022C10 | Radio | N-TDD, N-FDD
NRDUCellMobility | NrDuCellId | NR DU Cell ID | BTS3900, BTS3900 5G, BTS5900, BTS5900 5G | LST NRDUCELLMOBILITY MOD NRDUCELLMOBILITY | Indicates the ID of an NR DU cell, which uniquely identifies an NR DU cell within a gNodeB. | YES | YES | NO | None | None | Interval Type | 0~65534 | N/A | None | 0~65534 | None | None | Radio Planning (Internal planning) | NRDUCellMobility | None | Read Only | N/A | N/A | N/A | N/A | N/A | None | BTS3900: V100R019C00 BTS3900 5G: V100R019C00 BTS5900: V100R019C00 BTS5900 5G: V100R019C00 | Radio | N
NRDUCellMobility | VonrEpsFbAdaptCqiThld | VoNR or EPS FB Adapt CQI Thld | BTS3900, BTS3900 5G, BTS5900, BTS5900 5G | MOD NRDUCELLMOBILITY LST NRDUCELLMOBILITY | Indicates the equivalent CQI threshold used to determine weak coverage in adaptation between VoNR and EPS fallback for RRC_CONNECTED UEs. The equivalent CQI value of a UE is calculated based on the UE-reported CQI and RI. If this value is less than this threshold, the UE is identified as being under weak coverage. This parameter takes effect only when the CONN_VONR_EPS_FB_ADAPT_SW option of the NRCellAlgoSwitch.VoiceStrategySwitch parameter is selected. | NO | NO | NO | FOFD-031203 FOFD-021210 | VoNR Voice Fallback | Interval Type | 0~15 | N/A | None | 0~15 | 6 | 6 | Radio Planning (Internal planning) | NRDUCellMobility | None | Read & Write | No (And no impact on the UE in idle mode) | N/A | N/A | None | The parameter modification takes effect immediately. | A smaller value of this parameter indicates a lower CQI threshold for determining weak downlink coverage and leads to a lower probability of identifying UEs as being under weak coverage. A larger value of this parameter indicates a higher threshold and leads to a higher probability. | BTS3900: V100R019C00 BTS3900 5G: V100R019C00 BTS5900: V100R019C00 BTS5900 5G: V100R019C00 | Radio | N-TDD, N-FDD
NRDUCellMobility | CarrShutdFastEvalPrbThld | Carrier Shutdown Fast Eval PRB Threshold | BTS3900, BTS3900 5G, BTS5900, BTS5900 5G | MOD NRDUCELLMOBILITY LST NRDUCELLMOBILITY | Indicates the downlink PRB usage threshold used to determine an overall no-load state of capacity- and basic-layer cells for fast carrier shutdown or NR load-based fast dormancy. When a capacity-layer cell is in the carrier shutdown state or fast deep dormancy state, the basic-layer cell determines a no-load state if its downlink PRB usage (with the resource usage by common channels in the cell excluded) is less than the setting of this parameter. In this situation, event-triggered fast carrier wake-up works. When a capacity-layer cell has not entered the carrier shutdown state, the capacity-layer cell determines a no-load state if its downlink PRB usage (with the resource usage by common channels in the cell excluded) is less than the setting of this parameter and all the corresponding basic-layer cells also determine a no-load state. In this situation, fast entry into carrier shutdown is allowed. If this parameter is set to 100, the local cell determines a no-load state in any scenarios. This parameter applies only to low-frequency TDD, FDD, and SDL cells. | NO | NO | NO | FOFD-050203 FOFD-081250 MRFD-221261 | Intelligent Carrier Shutdown Fast Carrier Shutdown RF Module Fast Deep Dormancy (NR) | Interval Type | 0~100 | N/A | % | 0~100 | 1 | 1 | N/A | NRDUCellMobility | None | Read & Write | No (And no impact on the UE in idle mode) | N/A | N/A | None | The parameter modification takes effect immediately. | A smaller value of this parameter results in a lower probability of determining a no-load state and a lower probability of fast exit from carrier shutdown or NR load-based fast dormancy. A larger value of this parameter results in higher probabilities. | BTS3900: V100R020C10 BTS3900 5G: V100R020C10 BTS5900: V100R020C10 BTS5900 5G: V100R020C10 | Radio | N-TDD-FR1, N-FDD, N-SDL
NRDUCellMobility | MobilityAlgoSw | Mobility Algorithm Switch | BTS3900, BTS3900 5G, BTS5900, BTS5900 5G | MOD NRDUCELLMOBILITY LST NRDUCELLMOBILITY | Indicates mobility algorithm switches. MFBI_HO_COMPAT_SW: Indicates whether to enable handover compatibility in the case of multiple frequency band indicator (MFBI). If this option is selected, the compatibility solution takes effect during handovers in the case of MFBI. If this option is deselected, this solution is disabled. This option applies only to low-frequency TDD. SMTC_FLEX_ENH_SW: Indicates whether to enable flexible SMTC enhancement. This function is enabled only if this option is selected. With this function, the configured SMTC period can be shorter than the SSB period. This option applies only to TDD, FDD, and SDL. SUL_MOBILITY_ENHANCE_SW: Indicates whether to enable SUL mobility enhancement. If this option is selected, the functions controlled by the following options can take effect: SUL_HO_OPT_SW of the NRDUCellQciBearer.MobilityAlgoOptSw parameter, SUL_RSRP_BASED_SMART_SEL_SW of the NRCellMobilityConfig.SulHoAlgoSwitch parameter, and SUL_FAST_ADD_SW of the NRCellFeatureSwitch.MultiFreqAlgoSwitch parameter. If this option is deselected, these functions do not take effect. This option applies only to low-frequency TDD. | NO | NO | NO | None | None | Bit Field Type | MFBI_HO_COMPAT_SW(MFBI Handover Compatibility Switch), SMTC_FLEX_ENH_SW(Flexible SMTC Enhancement Switch), SUL_MOBILITY_ENHANCE_SW(SUL Mobility Enhancement Switch) | MFBI_HO_COMPAT_SW~0, SMTC_FLEX_ENH_SW~1, SUL_MOBILITY_ENHANCE_SW~2 | None | MFBI_HO_COMPAT_SW, SMTC_FLEX_ENH_SW, SUL_MOBILITY_ENHANCE_SW | MFBI_HO_COMPAT_SW:Off, SMTC_FLEX_ENH_SW:Off, SUL_MOBILITY_ENHANCE_SW:Off | MFBI_HO_COMPAT_SW:Off, SMTC_FLEX_ENH_SW:Off, SUL_MOBILITY_ENHANCE_SW:Off | Default/Recommended Value | NRDUCellMobility | None | Read & Write | No (And no impact on the UE in idle mode) | N/A | N/A | None | The parameter modification takes effect immediately. | MFBI_HO_COMPAT_SW: If this option is selected, the number of abnormal service drops or RRC reestablishments decreases for UEs with compatibility risks. If this option is deselected, network performance is not affected. SMTC_FLEX_ENH_SW: If this option is selected and the configured SMTC period is shorter than the SSB period, certain handover failures can be avoided in the case that SSBs are not aligned; in other cases, handovers or reselections may be delayed or fail, increasing the service drop rate. If this option is deselected, network performance is not affected. SUL_MOBILITY_ENHANCE_SW: If this option is selected, the uplink data rates of UEs configured with SUL carriers in the cell may increase. If this option is deselected, radio network performance is not affected. | BTS3900: V100R021C10 BTS3900 5G: V100R021C10 BTS5900: V100R021C10 BTS5900 5G: V100R021C10 | Radio | N-TDD, N-FDD, N-SDL
NRDUCellMobility | CarrShdnEventEvalPrbThld | Fast Carrier Shutdown Event Evaluation PRB Thld | BTS3900, BTS3900 5G, BTS5900, BTS5900 5G | MOD NRDUCELLMOBILITY LST NRDUCELLMOBILITY | Indicates the threshold expressed as the PRB usage for the basic-layer cell to trigger an event to instruct the capacity-layer cell to exit the carrier shutdown state or fast deep dormancy state when fast carrier shutdown or NR load-based fast dormancy is in effect, respectively. If the capacity-layer cell is in the carrier shutdown state or fast deep dormancy state, and the downlink PRB usage of the basic-layer cell becomes greater than the value of this parameter, an event is triggered to instruct the capacity-layer cell to quickly wake up and exit the carrier shutdown state or fast deep dormancy state. If this parameter is set to 255, this function does not take effect. This parameter applies to low-frequency TDD, FDD, and SDL cells. | NO | NO | NO | FOFD-081250 MRFD-221261 | Fast Carrier Shutdown RF Module Fast Deep Dormancy (NR) | Interval Type | 0~100,255 | N/A | % | 0~100,255 | 255 | 255 | N/A | NRDUCellMobility | None | Read & Write | No (And no impact on the UE in idle mode) | N/A | N/A | None | The parameter modification takes effect immediately. | A smaller value of this parameter results in a higher probability that the capacity-layer cell is woken up by events. A larger value of this parameter results in a lower probability. If this parameter is set to 255, network performance is not affected. | BTS3900: V100R021C10 BTS3900 5G: V100R021C10 BTS5900: V100R021C10 BTS5900 5G: V100R021C10 | Radio | N-TDD-FR1, N-FDD, N-SDL
NRDUCellUuPrfmOpt | NrDuCellId | NR DU Cell ID | BTS3900, BTS3900 5G, BTS5900, BTS5900 5G | LST NRDUCELLUUPRFMOPT MOD NRDUCELLUUPRFMOPT | Indicates the ID of an NR DU cell, which uniquely identifies an NR DU cell within a gNodeB. | YES | YES | NO | None | None | Interval Type | 0~65534 | N/A | None | 0~65534 | None | None | N/A | NRDUCellUuPrfmOpt | None | Read Only | N/A | N/A | N/A | N/A | N/A | None | BTS3900: V100R019C00 BTS3900 5G: V100R019C00 BTS5900: V100R019C00 BTS5900 5G: V100R019C00 | Radio | N
NRDUCellUuPrfmOpt | SibAlgoSw | SIB Algorithm Switch | BTS3900, BTS3900 5G, BTS5900, BTS5900 5G | MOD NRDUCELLUUPRFMOPT LST NRDUCELLUUPRFMOPT | Indicates the switches of algorithms related to system information. SI_WINDOW_LENGTH_REDUCE_SW: If this option is selected, the lower bound of the system information (SI) window length is relatively low for the cell. If this option is deselected, this lower bound is relatively high. | NO | NO | NO | None | None | Bit Field Type | SI_WINDOW_LENGTH_REDUCE_SW(SI Window Length Reduction Sw) | SI_WINDOW_LENGTH_REDUCE_SW~0 | None | SI_WINDOW_LENGTH_REDUCE_SW | SI_WINDOW_LENGTH_REDUCE_SW:Off | SI_WINDOW_LENGTH_REDUCE_SW:Off | N/A | NRDUCellUuPrfmOpt | None | Read & Write | No (And no impact on the UE in idle mode) | N/A | N/A | None | The parameter modification takes effect immediately. | SI_WINDOW_LENGTH_REDUCE_SW: If this option is selected, a larger number of SI messages can be configured with the same SI message transmission period, and a shorter SI message transmission period can be configured with the same number of SI messages. However, the number of SI message transmissions increases, and more air interface resources are occupied. If this option is deselected, a smaller number of SI messages can be configured with the same SI message transmission period, and a longer SI message transmission period needs to be configured with the same number of SI messages. However, the number of SI message transmissions decreases, and fewer air interface resources are occupied. | BTS3900: V100R019C00 BTS3900 5G: V100R019C00 BTS5900: V100R019C00 BTS5900 5G: V100R019C00 | Radio | N-FDD
NRDUCellUuPrfmOpt | AsSchWeightFactor | Acceleration Schedule Weight Factor | BTS3900, BTS3900 5G, BTS5900, BTS5900 5G | MOD NRDUCELLUUPRFMOPT LST NRDUCELLUUPRFMOPT | Indicates the weight factor used for scheduling of acceleration-service UEs. This parameter is used to preferentially ensure services of these UEs in the uplink and downlink. If this parameter is set to 1, preferential scheduling of acceleration-service UEs does not take effect. This parameter applies only to low-frequency TDD, FDD, SUL, and SDL cells. | NO | NO | NO | None | None | Interval Type | 1~1000 | N/A | None | 1~1000 | 1 | 1 | N/A | NRDUCellUuPrfmOpt | None | Read & Write | No (And no impact on the UE in idle mode) | N/A | N/A | None | The parameter modification takes effect immediately. | A larger value of this parameter indicates a higher service scheduling priority during air interface scheduling acceleration and results in more timely scheduling. A smaller value of this parameter indicates a lower service scheduling priority during air interface scheduling acceleration and results in a shorter scheduling delay for non-acceleration-service UEs. | BTS3900: V100R020C10 BTS3900 5G: V100R020C10 BTS5900: V100R020C10 BTS5900 5G: V100R020C10 | Radio | N-TDD-FR1, N-FDD, N-SDL, N-SUL
NRDUCellUuPrfmOpt | AsMaxDurTimer | Acceleration Duration Timer | BTS3900, BTS3900 5G, BTS5900, BTS5900 5G | MOD NRDUCELLUUPRFMOPT LST NRDUCELLUUPRFMOPT | Indicates the timer that controls the maximum duration of acceleration. When the timer expires, air interface scheduling acceleration stops. This parameter applies only to low-frequency TDD and FDD cells. | NO | NO | NO | None | None | Interval Type | 1~20 | N/A | 50ms | 50~1000 | 2 | 2 | N/A | NRDUCellUuPrfmOpt | None | Read & Write | No (And no impact on the UE in idle mode) | N/A | N/A | None | The parameter modification takes effect immediately. | A larger value of this parameter results in a longer duration of air interface scheduling acceleration and a longer duration in which the rates of non-acceleration-service UEs are affected. A smaller value of this parameter results in shorter durations. | BTS3900: V100R020C10 BTS3900 5G: V100R020C10 BTS5900: V100R020C10 BTS5900 5G: V100R020C10 | Radio | N-TDD-FR1, N-FDD
NRDUCellUuPrfmOpt | AsPenaltyTimer | Acceleration Penalty Timer | BTS3900, BTS3900 5G, BTS5900, BTS5900 5G | MOD NRDUCELLUUPRFMOPT LST NRDUCELLUUPRFMOPT | Indicates the acceleration penalty timer, which controls the minimum wait time before air interface scheduling acceleration can be initiated again. This parameter applies only to low-frequency TDD and FDD cells. | NO | NO | NO | None | None | Interval Type | 0~50 | N/A | 100ms | 0~5000 | 0 | 0 | N/A | NRDUCellUuPrfmOpt | None | Read & Write | No (And no impact on the UE in idle mode) | N/A | N/A | None | The parameter modification takes effect immediately. | A larger value of this parameter indicates a longer minimum wait time before air interface scheduling acceleration can be initiated again. A smaller value of this parameter indicates a shorter minimum wait time. | BTS3900: V100R020C10 BTS3900 5G: V100R020C10 BTS5900: V100R020C10 BTS5900 5G: V100R020C10 | Radio | N-TDD-FR1, N-FDD
NRDUCellUuPrfmOpt | FlowCtrlUeSelPol | Flow Control UE Selection Policy | BTS3900, BTS3900 5G, BTS5900, BTS5900 5G | MOD NRDUCELLUUPRFMOPT LST NRDUCELLUUPRFMOPT | Indicates the UE selection policy for flexible flow control. If this parameter is set to ALL, flexible flow control takes effect for all UEs running specific services. If this parameter is set to AUTO, the base station automatically selects UEs running specific services for flexible flow control to take effect. This parameter takes effect only when the FLEX_FLOW_CTRL_SW option of the NRDUCellCommonSw.ServiceDiffAlgoSwitch parameter is selected. This parameter applies only to low-frequency TDD, FDD, SUL, and SDL cells. | NO | NO | NO | None | None | Enumeration Type | ALL(All), AUTO(Automatic) | ALL~0, AUTO~1 | None | ALL, AUTO | ALL(All) | ALL(All) | N/A | NRDUCellUuPrfmOpt | None | Read & Write | No (And no impact on the UE in idle mode) | N/A | N/A | None | N/A | If this parameter is set to ALL, a restriction on experience is imposed on all UEs running specific services. In this case, experience deteriorates for specific services but improves for other services. If this parameter is set to AUTO, a restriction on experience is imposed on specific-service UEs that are automatically selected by the base station. In this case, experience may be better for specific services but worse for other services than the case when this parameter is set to ALL. | BTS3900: V100R021C10 BTS3900 5G: V100R021C10 BTS5900: V100R021C10 BTS5900 5G: V100R021C10 | Radio | N-TDD-FR1, N-FDD, N-SDL, N-SUL
NRDUCellUuPrfmOpt | ActiveUserNumThreshold | Active User Number Threshold | BTS3900, BTS3900 5G, BTS5900, BTS5900 5G | MOD NRDUCELLUUPRFMOPT LST NRDUCELLUUPRFMOPT | Flexible flow control is triggered if the number of active UEs in a cell is greater than this threshold in the downlink or uplink. This parameter takes effect when the FLEX_FLOW_CTRL_SW option of the NRDUCellCommonSw.ServiceDiffAlgoSwitch parameter is selected. This parameter applies only to low-frequency TDD, FDD, SUL, and SDL cells. | NO | NO | NO | None | None | Interval Type | 0~100 | N/A | None | 0~100 | 20 | 20 | N/A | NRDUCellUuPrfmOpt | None | Read & Write | No (And no impact on the UE in idle mode) | N/A | N/A | None | N/A | A larger value of this parameter results in a lower probability of triggering flexible flow control and better experience of specific services for UEs on which the rate limit is imposed. A smaller value of this parameter produces the opposite effects. | BTS3900: V100R021C10 BTS3900 5G: V100R021C10 BTS5900: V100R021C10 BTS5900 5G: V100R021C10 | Radio | N-TDD-FR1, N-FDD, N-SDL, N-SUL
NRDUCellUuPrfmOpt | DiffTargetRateCalcPeriod | Diff Target Rate Calculation Period | BTS3900, BTS3900 5G, BTS5900, BTS5900 5G | MOD NRDUCELLUUPRFMOPT LST NRDUCELLUUPRFMOPT | Indicates the interval at which the differentiated target rate is calculated for flexible experience differentiation. | NO | NO | NO | FOFD-100210 FOFD-100253 | Flexible Rate Grading (NR TDD) Flexible Rate Grading (NR FDD) | Interval Type | 2~10 | N/A | s | 2~10 | 2 | 2 | N/A | NRDUCellUuPrfmOpt | None | Read & Write | No (And no impact on the UE in idle mode) | N/A | N/A | None | The parameter modification takes effect immediately. | A smaller value of this parameter improves the accuracy of differentiated target rate calculation but increases the computational overhead. A larger value of this parameter leads to slower updates of the differentiated target rate and increases the calculation error of the target rate. | BTS3900: V100R022C00 BTS3900 5G: V100R022C00 BTS5900: V100R022C00 BTS5900 5G: V100R022C00 | Radio | N-TDD-FR1, N-FDD, N-SDL, N-SUL
NRDUCellUuPrfmOpt | DiffTargetRateEstFactor | Diff Target Rate Estimation Factor | BTS3900, BTS3900 5G, BTS5900, BTS5900 5G | MOD NRDUCELLUUPRFMOPT LST NRDUCELLUUPRFMOPT | Indicates the factor for estimating downlink differentiated target rates in flexible experience differentiation. This parameter takes effect only when the FLEX_EXP_DIFF_SW option of the NRDUCellFeatureSw.QciBasedDiffServExpSw parameter is selected. | NO | NO | NO | FOFD-100210 FOFD-100253 | Flexible Rate Grading (NR TDD) Flexible Rate Grading (NR FDD) | Interval Type | 1~100 | N/A | None | 1~100 | 100 | 90 | Radio Planning (Internal planning) | NRDUCellUuPrfmOpt | None | Read & Write | No (And no impact on the UE in idle mode) | N/A | N/A | None | The parameter modification takes effect immediately. | A smaller value of this parameter leads to lower estimated values of downlink differentiated target rates, better effect of flexible experience differentiation, but possibly lower rates of common UEs. A larger value of this parameter leads to higher estimated values of downlink differentiated target rates, and the measured UE rates may be lower than the estimated rates. | BTS3900: V100R022C10 BTS3900 5G: V100R022C10 BTS5900: V100R022C10 BTS5900 5G: V100R022C10 | Radio | N-TDD-FR1, N-FDD, N-SDL, N-SUL
NRDUCellMcch | NrDuCellId | NR DU Cell ID | BTS3900, BTS3900 5G, BTS5900, BTS5900 5G | LST NRDUCELLMCCH MOD NRDUCELLMCCH | Indicates the ID of an NR DU cell, which uniquely identifies an NR DU cell within a gNodeB. | YES | YES | NO | None | None | Interval Type | 0~65534 | N/A | None | 0~65534 | None | None | N/A | NRDUCellMcch | None | Read Only | N/A | N/A | N/A | N/A | N/A | None | BTS3900: V100R019C00 BTS3900 5G: V100R019C00 BTS5900: V100R019C00 BTS5900 5G: V100R019C00 | Radio | N
NRDUCellMcch | McchRepetitionPeriod | MCCH Repetition Period | BTS3900, BTS3900 5G, BTS5900, BTS5900 5G | MOD NRDUCELLMCCH LST NRDUCELLMCCH | Indicates the MCCH repetition period. | NO | NO | NO | None | None | Enumeration Type | RF2(2 Radio Frames), RF4(4 Radio Frames), RF8(8 Radio Frames), RF16(16 Radio Frames), RF32(32 Radio Frames), RF64(64 Radio Frames) | RF2~1, RF4~2, RF8~3, RF16~4, RF32~5, RF64~6 | None | RF2, RF4, RF8, RF16, RF32, RF64 | RF8(8 Radio Frames) | RF8(8 Radio Frames) | N/A | NRDUCellMcch | -Configuration constraints: In an NRDUCellMcch MO, if McchRepetitionPeriod is set to RF2, McchWindowDuration must be set to SL20. In an NRDUCellMcch MO, if McchRepetitionPeriod is set to RF4, McchWindowDuration must be set to SL20 or SL40. | Read & Write | No (And no impact on the UE in idle mode) | Cell | N/A | None | The parameter modification takes effect immediately. | A larger value of this parameter results in fewer resources occupied in the cell, but a longer duration required for UEs to receive the MCCH. As a result, the broadcast MBS packets being received when UEs move between cell are more likely to be discarded, increasing the number of discarded packets and worsening service stalling. A smaller value of this parameter results in the opposite effects. | BTS3900: V100R019C00 BTS3900 5G: V100R019C00 BTS5900: V100R019C00 BTS5900 5G: V100R019C00 | Radio | N-FDD
NRDUCellMcch | McchWindowDuration | MCCH Window Duration | BTS3900, BTS3900 5G, BTS5900, BTS5900 5G | MOD NRDUCELLMCCH LST NRDUCELLMCCH | Indicates the MCCH window duration. | NO | NO | NO | None | None | Enumeration Type | SL20(20 Slots), SL40(40 Slots), SL80(80 Slots) | SL20~4, SL40~5, SL80~6 | None | SL20, SL40, SL80 | SL20(20 Slots) | SL20(20 Slots) | N/A | NRDUCellMcch | -Configuration constraints: In an NRDUCellMcch MO, if McchRepetitionPeriod is set to RF2, McchWindowDuration must be set to SL20. In an NRDUCellMcch MO, if McchRepetitionPeriod is set to RF4, McchWindowDuration must be set to SL20 or SL40. | Read & Write | No (And no impact on the UE in idle mode) | Cell | N/A | None | The parameter modification takes effect immediately. | A larger value of this parameter results in more resources occupied in the cell, but more MCCH scheduling opportunities and a lower probability of MCCH transmission failures. A smaller value of this parameter results in the opposite effects. | BTS3900: V100R019C00 BTS3900 5G: V100R019C00 BTS5900: V100R019C00 BTS5900 5G: V100R019C00 | Radio | N-FDD
NRDUCellMcch | McchMaxPwrOffset | MCCH Maximum Power Offset | BTS3900, BTS3900 5G, BTS5900, BTS5900 5G | MOD NRDUCELLMCCH LST NRDUCELLMCCH | Indicates the maximum offset of the MCCH transmit power relative to the reference power. The actual effective value may be lower than the configured value because of the constraints on the power aggregation capability of the IF and RF modules or the constraints on the power resources during scheduling. | NO | NO | NO | None | None | Interval Type | -3~3 | N/A | dB | -3~3 | 0 | 0 | N/A | NRDUCellMcch | None | Read & Write | No (And no impact on the UE in idle mode) | N/A | N/A | None | The parameter modification takes effect immediately. | A larger value of this parameter results in a larger MCCH coverage area, fewer available RBs for data channels, lower downlink cell throughput, and stronger interference to neighboring cells. A smaller value of this parameter results in the opposite effects. | BTS3900: V100R019C00 BTS3900 5G: V100R019C00 BTS5900: V100R019C00 BTS5900 5G: V100R019C00 | Radio | N-FDD
NRDUCellMbsBroadcast | NrDuCellId | NR DU Cell ID | BTS3900, BTS3900 5G, BTS5900, BTS5900 5G | LST NRDUCELLMBSBROADCAST MOD NRDUCELLMBSBROADCAST | Indicates the ID of an NR DU cell, which uniquely identifies an NR DU cell within a gNodeB. | YES | YES | NO | None | None | Interval Type | 0~65534 | N/A | None | 0~65534 | None | None | Radio Planning (Internal planning) | NRDUCellMbsBroadcast | None | Read Only | N/A | N/A | N/A | N/A | N/A | None | BTS3900: V100R019C00 BTS3900 5G: V100R019C00 BTS5900: V100R019C00 BTS5900 5G: V100R019C00 | Radio | N
NRDUCellMbsBroadcast | Mcs | Modulation and Coding Scheme | BTS3900, BTS3900 5G, BTS5900, BTS5900 5G | MOD NRDUCELLMBSBROADCAST LST NRDUCELLMBSBROADCAST | Indicates the MCS index for broadcast MBS. | NO | NO | NO | None | None | Interval Type | 0~28 | N/A | None | 0~28 | 4 | 4 | Default/Recommended Value | NRDUCellMbsBroadcast | None | Read & Write | No (And no impact on the UE in idle mode) | N/A | N/A | None | The parameter modification takes effect immediately. | A larger value of this parameter indicates a higher MCS index and results in a greater spectral efficiency for broadcast MBS, a larger traffic volume supported given the same amount of spectrum resources, but a smaller coverage area and a higher BLER of broadcast MBS for cell-edge UEs. A smaller value of this parameter results in the opposite effects. | BTS3900: V100R019C00 BTS3900 5G: V100R019C00 BTS5900: V100R019C00 BTS5900 5G: V100R019C00 | Radio | N-FDD
NRDUCellMbsBroadcast | MbsBroadcastMaxPwrOffset | MBS Broadcast Maximum Power Offset | BTS3900, BTS3900 5G, BTS5900, BTS5900 5G | MOD NRDUCELLMBSBROADCAST LST NRDUCELLMBSBROADCAST | Indicates the maximum offset of the broadcast MBS transmit power relative to the reference power. The actual effective value may be lower than the configured value because of the constraints on the power aggregation capability of the IF and RF modules or the constraints on the power resources during scheduling. | NO | NO | NO | None | None | Interval Type | -3~3 | N/A | dB | -3~3 | 0 | 0 | Default/Recommended Value | NRDUCellMbsBroadcast | None | Read & Write | No (And no impact on the UE in idle mode) | N/A | N/A | None | The parameter modification takes effect immediately. | A larger value of this parameter results in a larger broadcast MBS coverage area, fewer available RBs for data channels, lower downlink cell throughput, and stronger interference to neighboring cells. A smaller value of this parameter results in the opposite effects. | BTS3900: V100R019C00 BTS3900 5G: V100R019C00 BTS5900: V100R019C00 BTS5900 5G: V100R019C00 | Radio | N-FDD
NRDUCellMbsBroadcast | MbsBroadcastAlgoSw | MBS Broadcast Algorithm Switch | BTS3900, BTS3900 5G, BTS5900, BTS5900 5G | MOD NRDUCELLMBSBROADCAST LST NRDUCELLMBSBROADCAST | Indicates the broadcast-related function switches of multicast broadcast service (MBS). MBS_BROADCAST_SCC_SW: If this option is selected, UEs can receive the broadcast of MBS even when the cell is treated by these UEs as their SCell. If this option is deselected, UEs can receive the broadcast of MBS only when the cell is treated by these UEs as their PCell. This option applies only to FDD. MII_BASED_SCH_SW: If this option is selected, the base station avoids the slots in which it has scheduled broadcast programs of interest to UEs not supporting simultaneous demodulation of unicast and broadcast services. If this option is deselected, the base station avoids the slots in which it has scheduled any broadcast programs in the cell. This option applies only to FDD. | NO | NO | NO | None | None | Bit Field Type | MBS_BROADCAST_SCC_SW(SCC-based MBS Broadcast Receive Switch), MII_BASED_SCH_SW(MII-based Scheduling Switch) | MBS_BROADCAST_SCC_SW~1, MII_BASED_SCH_SW~2 | None | MBS_BROADCAST_SCC_SW, MII_BASED_SCH_SW | MBS_BROADCAST_SCC_SW:Off, MII_BASED_SCH_SW:Off | MBS_BROADCAST_SCC_SW:Off, MII_BASED_SCH_SW:On | N/A | NRDUCellMbsBroadcast | None | Read & Write | No (And no impact on the UE in idle mode) | N/A | N/A | None | The parameter modification takes effect immediately. | MBS_BROADCAST_SCC_SW: If this option is selected, the gNodeB allows RRC_CONNECTED UEs to receive the broadcast of MBS and determines whether the cell needs to be treated by these UEs as their PCell or SCell based on UE capabilities and status. If this option is deselected, the gNodeB allows such UEs to receive the broadcast only when the cell is treated by these UEs as their PCell. MII_BASED_SCH_SW: Selecting this option will increase the probability of scheduling UEs not supporting simultaneous demodulation of unicast and broadcast services, and accordingly improve the downlink unicast rate, cell resource usage, and cell throughput. However, if UEs that are receiving broadcast programs do not report MBS interest indications, both unicast and broadcast programs may be scheduled for the UEs in the same slot; as a result, the UEs cannot correctly receive unicast or broadcast data in this slot. Deselecting this option will decrease the probability of scheduling UEs not supporting simultaneous demodulation of unicast and broadcast services, and accordingly reduce the downlink unicast rate, cell resource usage, and cell throughput. However, this avoids the compatibility issues of UEs that do not report MBS interest indications. | BTS3900: V100R019C00 BTS3900 5G: V100R019C00 BTS5900: V100R019C00 BTS5900 5G: V100R019C00 | Radio | N-FDD
NRDUCellMbsBroadcast | MbsBroadcastAdmitThld | MBS Broadcast Admission Threshold | BTS3900, BTS3900 5G, BTS5900, BTS5900 5G | MOD NRDUCELLMBSBROADCAST LST NRDUCELLMBSBROADCAST | Indicates the threshold for admission of broadcast MBS sessions. The admission request of a broadcast MBS session is rejected if the sum of its resource usage and the resource usage of existing broadcast MBS sessions exceeds the value of this parameter. The resource usage of a broadcast MBS session is calculated using the following formula: Number of RBs required for providing the guaranteed rates of all QoS flows of the session/Maximum number of RBs that can be allocated for broadcast MBS. This parameter takes effect only when the MBS_ADMISSION_SW option of the NRDUCellMbs.MbsAlgoSw parameter is selected. | NO | NO | NO | None | None | Interval Type | 0~50 | N/A | % | 0~50 | 25 | 25 | N/A | NRDUCellMbsBroadcast | None | Read & Write | No (And no impact on the UE in idle mode) | N/A | N/A | None | The parameter modification takes effect immediately. | A smaller value of this parameter results in a lower traffic volume of broadcast MBS supported by the cell and fewer RB resources used by broadcast MBS. A larger value of this parameter results in the opposite effects. | BTS3900: V100R019C00 BTS3900 5G: V100R019C00 BTS5900: V100R019C00 BTS5900 5G: V100R019C00 | Radio | N-FDD
NRDUCellPosAlgo | NrDuCellId | NR DU Cell ID | BTS3900, BTS3900 5G, BTS5900, BTS5900 5G | LST NRDUCELLPOSALGO MOD NRDUCELLPOSALGO | Indicates the ID of an NR DU cell, which uniquely identifies an NR DU cell within a gNodeB. | YES | YES | NO | FBFD-050102 | Basic Positioning | Interval Type | 0~65534 | N/A | None | 0~65534 | None | None | Radio Planning (Internal planning) | NRDUCellPosAlgo | None | Read Only | N/A | N/A | N/A | N/A | N/A | None | BTS3900: V100R019C00 BTS3900 5G: V100R019C00 BTS5900: V100R019C00 BTS5900 5G: V100R019C00 | Radio | N-TDD-FR1
NRDUCellPosAlgo | LcsScenario | LCS Scenario | BTS3900, BTS3900 5G, BTS5900, BTS5900 5G | MOD NRDUCELLPOSALGO LST NRDUCELLPOSALGO | Indicates the scenario model with high-precision positioning measurement algorithm parameters. Each value of this parameter represents a combination of measurement algorithm parameters in a scenario. The following values of this parameter take effect only for LampSite cells: SCENARIO_1(Sparse Multipath with Strong First Path), SCENARIO_2(Multipath with Weak First Path), SCENARIO_7(High-Freq Macro BS Positioning Scenario), SCENARIO_8(Outdoor Few Obstacle Positioning Sc), and SCENARIO_100(Extension Scenario 100) to SCENARIO_145(Extension Scenario 145) take effect only for non-LampSite cells; SCENARIO_3(Indoor/Sparse Multipath/Strong 1st Path), SCENARIO_4(Indoor/Sparse Multipath/Weak 1st Path), SCENARIO_5(Indoor/Rich Multipath/Strong 1st Path), SCENARIO_6(Indoor/Rich Multipath/Weak 1st Path), and SCENARIO_146(Extension Scenario 146) to SCENARIO_189(Extension Scenario 189). In addition, it is recommended that SCENARIO_100(Extension Scenario 100) to SCENARIO_189(Extension Scenario 189) be used only under guidance of Huawei engineers. | NO | NO | NO | FBFD-050102 | Basic Positioning | Enumeration Type | SCENARIO_1(Sparse Multipath with Strong First Path), SCENARIO_2(Multipath with Weak First Path), SCENARIO_3(Indoor/Sparse Multipath/Strong 1st Path), SCENARIO_4(Indoor/Sparse Multipath/Weak 1st Path), SCENARIO_5(Indoor/Rich Multipath/Strong 1st Path), SCENARIO_6(Indoor/Rich Multipath/Weak 1st Path), SCENARIO_7(High-Freq Macro BS Positioning Scenario), SCENARIO_8(Outdoor Few Obstacle Positioning Sc), SCENARIO_100(Extension Scenario 100), SCENARIO_101(Extension Scenario 101), SCENARIO_102(Extension Scenario 102), SCENARIO_103(Extension Scenario 103), SCENARIO_104(Extension Scenario 104), SCENARIO_105(Extension Scenario 105), SCENARIO_106(Extension Scenario 106), SCENARIO_107(Extension Scenario 107), SCENARIO_108(Extension Scenario 108), SCENARIO_109(Extension Scenario 109), SCENARIO_110(Extension Scenario 110), SCENARIO_111(Extension Scenario 111), SCENARIO_112(Extension Scenario 112), SCENARIO_113(Extension Scenario 113), SCENARIO_114(Extension Scenario 114), SCENARIO_115(Extension Scenario 115), SCENARIO_116(Extension Scenario 116), SCENARIO_117(Extension Scenario 117), SCENARIO_118(Extension Scenario 118), SCENARIO_119(Extension Scenario 119), SCENARIO_120(Extension Scenario 120), SCENARIO_121(Extension Scenario 121), SCENARIO_122(Extension Scenario 122), SCENARIO_123(Extension Scenario 123), SCENARIO_124(Extension Scenario 124), SCENARIO_125(Extension Scenario 125), SCENARIO_126(Extension Scenario 126), SCENARIO_127(Extension Scenario 127), SCENARIO_128(Extension Scenario 128), SCENARIO_129(Extension Scenario 129), SCENARIO_130(Extension Scenario 130), SCENARIO_131(Extension Scenario 131), SCENARIO_132(Extension Scenario 132), SCENARIO_133(Extension Scenario 133), SCENARIO_134(Extension Scenario 134), SCENARIO_135(Extension Scenario 135), SCENARIO_136(Extension Scenario 136), SCENARIO_137(Extension Scenario 137), SCENARIO_138(Extension Scenario 138), SCENARIO_139(Extension Scenario 139), SCENARIO_140(Extension Scenario 140), SCENARIO_141(Extension Scenario 141), SCENARIO_142(Extension Scenario 142), SCENARIO_143(Extension Scenario 143), SCENARIO_144(Extension Scenario 144), SCENARIO_145(Extension Scenario 145), SCENARIO_146(Extension Scenario 146), SCENARIO_147(Extension Scenario 147), SCENARIO_148(Extension Scenario 148), SCENARIO_149(Extension Scenario 149), SCENARIO_150(Extension Scenario 150), SCENARIO_151(Extension Scenario 151), SCENARIO_152(Extension Scenario 152), SCENARIO_153(Extension Scenario 153), SCENARIO_154(Extension Scenario 154), SCENARIO_155(Extension Scenario 155), SCENARIO_156(Extension Scenario 156), SCENARIO_157(Extension Scenario 157), SCENARIO_158(Extension Scenario 158), SCENARIO_159(Extension Scenario 159), SCENARIO_160(Extension Scenario 160), SCENARIO_161(Extension Scenario 161), SCENARIO_162(Extension Scenario 162), SCENARIO_163(Extension Scenario 163), SCENARIO_164(Extension Scenario 164), SCENARIO_165(Extension Scenario 165), SCENARIO_166(Extension Scenario 166), SCENARIO_167(Extension Scenario 167), SCENARIO_168(Extension Scenario 168), SCENARIO_169(Extension Scenario 169), SCENARIO_170(Extension Scenario 170), SCENARIO_171(Extension Scenario 171), SCENARIO_172(Extension Scenario 172), SCENARIO_173(Extension Scenario 173), SCENARIO_174(Extension Scenario 174), SCENARIO_175(Extension Scenario 175), SCENARIO_176(Extension Scenario 176), SCENARIO_177(Extension Scenario 177), SCENARIO_178(Extension Scenario 178), SCENARIO_179(Extension Scenario 179), SCENARIO_180(Extension Scenario 180), SCENARIO_181(Extension Scenario 181), SCENARIO_182(Extension Scenario 182), SCENARIO_183(Extension Scenario 183), SCENARIO_184(Extension Scenario 184), SCENARIO_185(Extension Scenario 185), SCENARIO_186(Extension Scenario 186), SCENARIO_187(Extension Scenario 187), SCENARIO_188(Extension Scenario 188), SCENARIO_189(Extension Scenario 189) | SCENARIO_1~1, SCENARIO_2~2, SCENARIO_3~3, SCENARIO_4~4, SCENARIO_5~5, SCENARIO_6~6, SCENARIO_7~7, SCENARIO_8~8, SCENARIO_100~100, SCENARIO_101~101, SCENARIO_102~102, SCENARIO_103~103, SCENARIO_104~104, SCENARIO_105~105, SCENARIO_106~106, SCENARIO_107~107, SCENARIO_108~108, SCENARIO_109~109, SCENARIO_110~110, SCENARIO_111~111, SCENARIO_112~112, SCENARIO_113~113, SCENARIO_114~114, SCENARIO_115~115, SCENARIO_116~116, SCENARIO_117~117, SCENARIO_118~118, SCENARIO_119~119, SCENARIO_120~120, SCENARIO_121~121, SCENARIO_122~122, SCENARIO_123~123, SCENARIO_124~124, SCENARIO_125~125, SCENARIO_126~126, SCENARIO_127~127, SCENARIO_128~128, SCENARIO_129~129, SCENARIO_130~130, SCENARIO_131~131, SCENARIO_132~132, SCENARIO_133~133, SCENARIO_134~134, SCENARIO_135~135, SCENARIO_136~136, SCENARIO_137~137, SCENARIO_138~138, SCENARIO_139~139, SCENARIO_140~140, SCENARIO_141~141, SCENARIO_142~142, SCENARIO_143~143, SCENARIO_144~144, SCENARIO_145~145, SCENARIO_146~146, SCENARIO_147~147, SCENARIO_148~148, SCENARIO_149~149, SCENARIO_150~150, SCENARIO_151~151, SCENARIO_152~152, SCENARIO_153~153, SCENARIO_154~154, SCENARIO_155~155, SCENARIO_156~156, SCENARIO_157~157, SCENARIO_158~158, SCENARIO_159~159, SCENARIO_160~160, SCENARIO_161~161, SCENARIO_162~162, SCENARIO_163~163, SCENARIO_164~164, SCENARIO_165~165, SCENARIO_166~166, SCENARIO_167~167, SCENARIO_168~168, SCENARIO_169~169, SCENARIO_170~170, SCENARIO_171~171, SCENARIO_172~172, SCENARIO_173~173, SCENARIO_174~174, SCENARIO_175~175, SCENARIO_176~176, SCENARIO_177~177, SCENARIO_178~178, SCENARIO_179~179, SCENARIO_180~180, SCENARIO_181~181, SCENARIO_182~182, SCENARIO_183~183, SCENARIO_184~184, SCENARIO_185~185, SCENARIO_186~186, SCENARIO_187~187, SCENARIO_188~188, SCENARIO_189~189 | None | SCENARIO_1, SCENARIO_2, SCENARIO_3, SCENARIO_4, SCENARIO_5, SCENARIO_6, SCENARIO_7, SCENARIO_8, SCENARIO_100, SCENARIO_101, SCENARIO_102, SCENARIO_103, SCENARIO_104, SCENARIO_105, SCENARIO_106, SCENARIO_107, SCENARIO_108, SCENARIO_109, SCENARIO_110, SCENARIO_111, SCENARIO_112, SCENARIO_113, SCENARIO_114, SCENARIO_115, SCENARIO_116, SCENARIO_117, SCENARIO_118, SCENARIO_119, SCENARIO_120, SCENARIO_121, SCENARIO_122, SCENARIO_123, SCENARIO_124, SCENARIO_125, SCENARIO_126, SCENARIO_127, SCENARIO_128, SCENARIO_129, SCENARIO_130, SCENARIO_131, SCENARIO_132, SCENARIO_133, SCENARIO_134, SCENARIO_135, SCENARIO_136, SCENARIO_137, SCENARIO_138, SCENARIO_139, SCENARIO_140, SCENARIO_141, SCENARIO_142, SCENARIO_143, SCENARIO_144, SCENARIO_145, SCENARIO_146, SCENARIO_147, SCENARIO_148, SCENARIO_149, SCENARIO_150, SCENARIO_151, SCENARIO_152, SCENARIO_153, SCENARIO_154, SCENARIO_155, SCENARIO_156, SCENARIO_157, SCENARIO_158, SCENARIO_159, SCENARIO_160, SCENARIO_161, SCENARIO_162, SCENARIO_163, SCENARIO_164, SCENARIO_165, SCENARIO_166, SCENARIO_167, SCENARIO_168, SCENARIO_169, SCENARIO_170, SCENARIO_171, SCENARIO_172, SCENARIO_173, SCENARIO_174, SCENARIO_175, SCENARIO_176, SCENARIO_177, SCENARIO_178, SCENARIO_179, SCENARIO_180, SCENARIO_181, SCENARIO_182, SCENARIO_183, SCENARIO_184, SCENARIO_185, SCENARIO_186, SCENARIO_187, SCENARIO_188, SCENARIO_189 | SCENARIO_1(Sparse Multipath with Strong First Path) | This parameter can be set by the system by default. The default value is as follows: If NRDUCell.LampSiteCellFlag is set to NO: SCENARIO_1(Sparse Multipath with Strong First Path) for low-frequency cells and SCENARIO_7(High-Freq Macro BS Positioning Scenario) for high-frequency cells If NRDUCell.LampSiteCellFlag is set to YES: SCENARIO_3(Indoor/Sparse Multipath/Strong 1st Path) | Radio Planning (Internal planning) | NRDUCellPosAlgo | None | Read & Write | No (And no impact on the UE in idle mode) | N/A | N/A | None | The parameter modification takes effect immediately. | None | BTS3900: V100R019C00 BTS3900 5G: V100R019C00 BTS5900: V100R019C00 BTS5900 5G: V100R019C00 | Radio | N-TDD
NRDUCellPosAlgo | LcsMeasureAlgoSw | LCS Measure Algorithm Switch | BTS3900, BTS3900 5G, BTS5900, BTS5900 5G | MOD NRDUCELLPOSALGO LST NRDUCELLPOSALGO | Indicates whether to enable the measurement algorithms related to LCS. UTDOA_MEAS_ENH_SW: Indicates whether to enable enhancement of measurement for U-TDOA-based positioning. If this option is selected, TOA is calculated by applying the iterative multiple signal classification (MUSIC) algorithm to the measured SRS. If this option is deselected, TOA is calculated by applying the basic MUSIC algorithm to the measured SRS. This option takes effect only when the UTDOA_SW option of the NRCellAlgoSwitch.LcsSwitch parameter is selected. This option applies only to low-frequency TDD LampSite cells with their uplink bandwidths set to CELL_BW_80M or CELL_BW_100M. MULTI_CHANNEL_TOA_MEAS_SW: Indicates whether to enable multi-channel TOA measurement. If this option is selected, TOA of a maximum of eight channels can be measured based on the measured SRS and reported. If this option is deselected, TOA of a maximum of four channels can be measured based on the measured SRS and reported. This option takes effect only when the UTDOA_SW option of the NRCellAlgoSwitch.LcsSwitch parameter is selected. This option applies only to low-frequency TDD LampSite cells with their uplink bandwidths set to CELL_BW_80M or CELL_BW_100M. SRS_FOR_POSITION_ON_USLOT_SW: Indicates whether SRSs for positioning can be transmitted in uplink slots. SRSs for positioning can be transmitted in uplink slots and the basic positioning function in uplink slots can be used in the cell only if this option is selected. This option applies only to low-frequency TDD cells. COMMON_USER_LCS_SW: Indicates whether to enable positioning for common UEs. This function is enabled only if this option is selected. This option applies only to low-frequency TDD cells. TUNNEL_LINEAR_POS_ENHANCE_SW: Indicates whether to enable inter-cell linear positioning in tunnel scenarios. If this option is selected, both intra- and inter-cell linear positioning are supported. If this option is deselected, inter-cell linear positioning is disabled. This option takes effect only when NRDUCellPosAlgo.ApplicationScenario is set to TUNNEL_LEAKYCABLE_SCENARIO or TUNNEL_WIRELESS_SCENARIO. This option applies only to low-frequency TDD cells with their uplink bandwidths set to CELL_BW_100M. NLOSPOS_ENH_SW: Indicates whether to enable NLOS positioning enhancement. This function is enabled only if this option is selected. It performs optimization and NLOS-based filtering on TOAs. This option takes effect only when the AOA_UTDOA_HYBRID_LOCATION_SW option of the NRCellAlgoSwitch.LcsSwitch parameter is selected. This option applies only to low-frequency TDD cells. POS_MEAS_REPORT_CONTROL_SW: Indicates the reporting policy of positioning measurement results. If this option is selected, the base station selects the strongest signal from all measurement results of a UE. If the TRP corresponding to the strongest signal is not the positioning TRP, the positioning measurement results of the UE are not reported to the LMF. If this option is deselected, measurement results are reported to the LMF without considering the strongest signal. This option applies only to low-frequency TDD LampSite cells. UTDOA_MEAS_PDP_DETECT_SW: Indicates whether to enable highest-PDP path detection for measurement in U-TDOA-based positioning. Highest-PDP path detection is enabled for measurement in U-TDOA-based positioning only if this option is selected. This option applies only to low-frequency TDD LampSite cells. | NO | NO | NO | FBFD-050102 | Basic Positioning | Bit Field Type | UTDOA_MEAS_ENH_SW(U-TDOA Positioning Measurement Enh Sw), MULTI_CHANNEL_TOA_MEAS_SW(Multi-channel TOA Measurement Sw), SRS_FOR_POSITION_ON_USLOT_SW(SRS for Positioning in UL Slot Switch), COMMON_USER_LCS_SW(Common UE Positioning Switch), TUNNEL_LINEAR_POS_ENHANCE_SW(Tunnel Linear Positioning Enhancement Sw), NLOSPOS_ENH_SW(NLOS Positioning Enhancement Switch), POS_MEAS_REPORT_CONTROL_SW(Positioning Meas Report Control Sw), UTDOA_MEAS_PDP_DETECT_SW(U-TDOA Positioning Meas PDP Detect Sw) | UTDOA_MEAS_ENH_SW~0, MULTI_CHANNEL_TOA_MEAS_SW~1, SRS_FOR_POSITION_ON_USLOT_SW~2, COMMON_USER_LCS_SW~5, TUNNEL_LINEAR_POS_ENHANCE_SW~6, NLOSPOS_ENH_SW~8, POS_MEAS_REPORT_CONTROL_SW~9, UTDOA_MEAS_PDP_DETECT_SW~10 | None | UTDOA_MEAS_ENH_SW, MULTI_CHANNEL_TOA_MEAS_SW, SRS_FOR_POSITION_ON_USLOT_SW, COMMON_USER_LCS_SW, TUNNEL_LINEAR_POS_ENHANCE_SW, NLOSPOS_ENH_SW, POS_MEAS_REPORT_CONTROL_SW, UTDOA_MEAS_PDP_DETECT_SW | UTDOA_MEAS_ENH_SW:Off, MULTI_CHANNEL_TOA_MEAS_SW:Off, SRS_FOR_POSITION_ON_USLOT_SW:Off, COMMON_USER_LCS_SW:Off, TUNNEL_LINEAR_POS_ENHANCE_SW:Off, NLOSPOS_ENH_SW:Off, POS_MEAS_REPORT_CONTROL_SW:Off, UTDOA_MEAS_PDP_DETECT_SW:Off | UTDOA_MEAS_ENH_SW:Off, MULTI_CHANNEL_TOA_MEAS_SW:Off, SRS_FOR_POSITION_ON_USLOT_SW:Off, COMMON_USER_LCS_SW:Off, TUNNEL_LINEAR_POS_ENHANCE_SW:Off, NLOSPOS_ENH_SW:Off, POS_MEAS_REPORT_CONTROL_SW:Off, UTDOA_MEAS_PDP_DETECT_SW:Off | Radio Planning (Internal planning) | NRDUCellPosAlgo | -Configuration constraints: If the TUNNEL_LINEAR_POS_ENHANCE_SW option of LcsMeasureAlgoSw in an NRDUCellPosAlgo MO is selected, ApplicationScenario in the corresponding NRDUCellPosAlgo MO must be set to TUNNEL_LEAKYCABLE_SCENARIO or TUNNEL_WIRELESS_SCENARIO. In an NRDUCellPosAlgo MO, if the COMMON_USER_LCS_SW option of LcsMeasureAlgoSw is selected, the SRS_FOR_POSITION_ON_USLOT_SW option of the same parameter must be selected. | Read & Write | Yes | Cell | 3 minutes | SRS_FOR_POSITION_ON_USLOT_SW: Changing the setting of this option will cause the cell to automatically restart. When this option is selected, Huawei UEG 23.1 must be used to support parsing of the Positioning SRS IE (for details, see 3GPP TS 38.455). If it is not used, UEs capable of sending SRSs for positioning cannot be located. Before selecting this option for a non-LampSite cell served by the gNodeB with gNodeBAlgo.PosTrpIdSwitch set to OFF, ensure that the NrDuCellTrp.NrDuCellTrpId parameter is set to a non-zero value. Otherwise, positioning cannot take effect. | The parameter modification takes effect after the cell is automatically reset. | UTDOA_MEAS_ENH_SW: None MULTI_CHANNEL_TOA_MEAS_SW: None SRS_FOR_POSITION_ON_USLOT_SW: If this option is selected, the uplink cell throughput decreases because one uplink slot is used to transmit SRSs for positioning every 5 ms. If this option is deselected, network performance is not affected. COMMON_USER_LCS_SW: If this option is selected, the uplink cell throughput decreases. If this option is deselected, network performance is not affected. TUNNEL_LINEAR_POS_ENHANCE_SW: If this option is selected, the accuracy of inter-cell positioning improves and the UE number specifications for positioning in a cell decreases. If this option is deselected, network performance is not affected. NLOSPOS_ENH_SW: None POS_MEAS_REPORT_CONTROL_SW: None UTDOA_MEAS_PDP_DETECT_SW: If this option is selected, the positioning result is more accurate at the cell edge and in scenarios such as UE power-off, but the number of measurement reporting failures increases in cell-edge positioning scenarios. If this option is deselected, network performance is not affected. | BTS3900: V100R019C00 BTS3900 5G: V100R019C00 BTS5900: V100R019C00 BTS5900 5G: V100R019C00 | Radio | N-TDD-FR1
NRDUCellPosAlgo | InterTrpTransMaxDistance | Inter-TRP Transmission Max Distance | BTS3900, BTS3900 5G, BTS5900, BTS5900 5G | MOD NRDUCELLPOSALGO LST NRDUCELLPOSALGO | Indicates the maximum distance between neighboring TRPs that can transmit signals to each other. If the distance between a pair of TRPs exceeds the parameter value, they cannot transmit signals to each other. This parameter takes effect only when the NRDUCellPosAlgo.InterTrpTransmissionSwitch parameter is set to ON. | NO | NO | NO | FOFD-050207 FOFD-070210 | Precise Positioning (LampSite NR) Precise Positioning (NR) | Interval Type | 0~300 | N/A | m | 0~300 | 100 | 100 if the NRDUCell.LampSiteCellFlag parameter is set to NO 24 if the NRDUCell.LampSiteCellFlag parameter is set to YES | N/A | NRDUCellPosAlgo | None | Read & Write | No (And no impact on the UE in idle mode) | N/A | N/A | None | The parameter modification takes effect immediately. | None | BTS3900: V100R020C00 BTS3900 5G: V100R020C00 BTS5900: V100R020C00 BTS5900 5G: V100R020C00 | Radio | N-TDD-FR1
NRDUCellPosAlgo | InterTrpTransmissionSwitch | Inter-TRP Transmission Switch | BTS3900, BTS3900 5G, BTS5900, BTS5900 5G | MOD NRDUCELLPOSALGO LST NRDUCELLPOSALGO | Indicates whether to enable transmission between TRPs. If this parameter is set to ON, transmission between TRPs is allowed, which enables beacon-free deployment of positioning services. If this parameter is set to OFF, the transmission is not allowed. This parameter applies to low-frequency TDD DMIMO cells. | NO | NO | NO | FOFD-050207 FOFD-070210 | Precise Positioning (LampSite NR) Precise Positioning (NR) | Enumeration Type | OFF(Off), ON(On) | OFF~0, ON~1 | None | OFF, ON | OFF(Off) | OFF(Off) | N/A | NRDUCellPosAlgo | None | Read & Write | No (And no impact on the UE in idle mode) | N/A | N/A | None | The parameter modification takes effect immediately. | None | BTS3900: V100R020C00 BTS3900 5G: V100R020C00 BTS5900: V100R020C00 BTS5900 5G: V100R020C00 | Radio | N-TDD-FR1
NRDUCellPosAlgo | InterTrpTransSearchScale | Inter-TRP Transmission Search Scale | BTS3900, BTS3900 5G, BTS5900, BTS5900 5G | MOD NRDUCELLPOSALGO LST NRDUCELLPOSALGO | Indicates the search scale of signals in inter-TRP transmission. This parameter applies only to low-frequency TDD. | NO | NO | NO | FOFD-070210 | Precise Positioning (NR) | Enumeration Type | SCALE1(Scale 1), SCALE2(Scale 2), SCALE3(Scale 3), SCALE4(Scale 4) | SCALE1~0, SCALE2~1, SCALE3~2, SCALE4~3 | None | SCALE1, SCALE2, SCALE3, SCALE4 | SCALE1(Scale 1) | In indoor positioning scenarios, the recommended search scale varies with the area covered by a workshop: Scales 1, 2, 3, and 4 are recommended for an area with less than 5,000 square meters, ranging from 5,000 to 10,000 square meters, ranging from 10,000 to 20,000 square meters, and larger than 20,000 square meters, respectively. In outdoor positioning scenarios, scale 4 is also recommended. | N/A | NRDUCellPosAlgo | None | Read & Write | No (And no impact on the UE in idle mode) | N/A | N/A | None | The parameter modification takes effect immediately. | None | BTS3900: V100R020C00 BTS3900 5G: V100R020C00 BTS5900: V100R020C00 BTS5900 5G: V100R020C00 | Radio | N-TDD-FR1
NRDUCellPosAlgo | ApplicationScenario | Application Scenario | BTS3900, BTS3900 5G, BTS5900, BTS5900 5G | MOD NRDUCELLPOSALGO LST NRDUCELLPOSALGO | Indicates the application scenario of high-precision positioning. The value NORMAL_SCENARIO(Normal Scenario) is used by default. The value TUNNEL_LEAKYCABLE_SCENARIO(Tunnel Leaky Cable Scenario) and TUNNEL_WIRELESS_SCENARIO(Tunnel EasyMacro Opposite Cov Scenario) take effect only for non-LampSite cells. This parameter applies to low-frequency TDD cells. | NO | NO | NO | FOFD-070210 | Precise Positioning (NR) | Enumeration Type | NORMAL_SCENARIO(Normal Scenario), TUNNEL_LEAKYCABLE_SCENARIO(Tunnel Leaky Cable Scenario), TUNNEL_WIRELESS_SCENARIO(Tunnel EasyMacro Opposite Cov Scenario) | NORMAL_SCENARIO~0, TUNNEL_LEAKYCABLE_SCENARIO~1, TUNNEL_WIRELESS_SCENARIO~2 | None | NORMAL_SCENARIO, TUNNEL_LEAKYCABLE_SCENARIO, TUNNEL_WIRELESS_SCENARIO | NORMAL_SCENARIO(Normal Scenario) | NORMAL_SCENARIO(Normal Scenario) is recommended when positioning is performed in non-tunnel scenarios. TUNNEL_LEAKYCABLE_SCENARIO(Tunnel Leaky Cable Scenario) is recommended when positioning is performed in tunnels with leaky cable coverage. TUNNEL_WIRELESS_SCENARIO(Tunnel EasyMacro Opposite Cov Scenario) is recommended when positioning is performed in tunnels without leaky cable coverage. | Radio Planning (Internal planning) | NRDUCellPosAlgo | -Configuration constraints: If the BIG_DATA_TAE_SW option of BigDataTaeSwitch in an NRDUCellPosAlgo MO is selected, ApplicationScenario in the corresponding NRDUCellPosAlgo MO must be set to TUNNEL_LEAKYCABLE_SCENARIO or TUNNEL_WIRELESS_SCENARIO. If the TUNNEL_LINEAR_POS_ENHANCE_SW option of LcsMeasureAlgoSw in an NRDUCellPosAlgo MO is selected, ApplicationScenario in the corresponding NRDUCellPosAlgo MO must be set to TUNNEL_LEAKYCABLE_SCENARIO or TUNNEL_WIRELESS_SCENARIO. | Read & Write | Yes | Cell | 3 minutes | Changing the value of this parameter from NORMAL_SCENARIO to TUNNEL_LEAKYCABLE_SCENARIO or TUNNEL_WIRELESS_SCENARIO (or in the other way around) will cause the cell to automatically restart. | The parameter modification takes effect after the cell is automatically reset. | None | BTS3900: V100R021C00 BTS3900 5G: V100R021C00 BTS5900: V100R021C00 BTS5900 5G: V100R021C00 | Radio | N-TDD-FR1
NRDUCellPosAlgo | DielectricConstant | Dielectric Constant | BTS3900, BTS3900 5G, BTS5900, BTS5900 5G | MOD NRDUCELLPOSALGO LST NRDUCELLPOSALGO | Indicates the dielectric constant of leaky cables. This parameter applies to tunnel scenarios where leaky cables are used. This parameter applies to low-frequency TDD cells. | NO | NO | NO | FOFD-070210 | Precise Positioning (NR) | Interval Type | 100~200 | N/A | None | 1~2, step: 0.01 | 123 | 123 | N/A | NRDUCellPosAlgo | None | Read & Write | No (And no impact on the UE in idle mode) | N/A | N/A | None | The parameter modification takes effect immediately. | None | BTS3900: V100R021C00 BTS3900 5G: V100R021C00 BTS5900: V100R021C00 BTS5900 5G: V100R021C00 | Radio | N-TDD-FR1
NRDUCellPosAlgo | BigDataTaeSwitch | Big Data Tae Switch | BTS3900, BTS3900 5G, BTS5900, BTS5900 5G | MOD NRDUCELLPOSALGO LST NRDUCELLPOSALGO | Indicates the switches for the big-data-based beacon-free function that applies to tunnel scenarios where leaky cables are used or Easy Macro modules provide opposite coverage. BIG_DATA_TAE_SW: Indicates whether to enable the big-data-based beacon-free function. This function applies to tunnel scenarios where leaky cables are used or Easy Macro modules provide opposite coverage. This function is enabled only if this option is selected. With this function, big data is used to calculate the time alignment error (TAE) to achieve the purpose of beacon-free deployment. This option applies only to low-frequency TDD cells. | NO | NO | NO | FOFD-070210 | Precise Positioning (NR) | Bit Field Type | BIG_DATA_TAE_SW(Big Data TAE Switch) | BIG_DATA_TAE_SW~0 | None | BIG_DATA_TAE_SW | BIG_DATA_TAE_SW:Off | BIG_DATA_TAE_SW:Off | N/A | NRDUCellPosAlgo | -Configuration constraints: If the BIG_DATA_TAE_SW option of BigDataTaeSwitch in an NRDUCellPosAlgo MO is selected, ApplicationScenario in the corresponding NRDUCellPosAlgo MO must be set to TUNNEL_LEAKYCABLE_SCENARIO or TUNNEL_WIRELESS_SCENARIO. | Read & Write | No (And no impact on the UE in idle mode) | N/A | N/A | None | The parameter modification takes effect immediately. | None | BTS3900: V100R021C00 BTS3900 5G: V100R021C00 BTS5900: V100R021C00 BTS5900 5G: V100R021C00 | Radio | N-TDD-FR1
NRDUCellPosAlgo | InterTrpTransRsrpThld | Inter-TRP Transmission RSRP Threshold | BTS3900, BTS3900 5G, BTS5900, BTS5900 5G | MOD NRDUCELLPOSALGO LST NRDUCELLPOSALGO | Indicates the RSRP threshold for inter-TRP transmission. If the measured RSRP of received signals in inter-TRP transmission is less than this threshold, the measured TOA value is not used in the final calculation of the channel delay difference. This parameter takes effect only when the LIGHT_PRRU_CHN_POS_SW option of the NRDUCellTrpAlgo.LcsPollingAlgoSw parameter is selected. | NO | NO | NO | FOFD-050207 | Precise Positioning (LampSite NR) | Interval Type | -125~-40 | N/A | db | -125~-40 | -90 | -90 | N/A | NRDUCellPosAlgo | None | Read & Write | No (And no impact on the UE in idle mode) | N/A | N/A | None | N/A | None | BTS3900: V100R021C10 BTS3900 5G: V100R021C10 BTS5900: V100R021C10 BTS5900 5G: V100R021C10 | Radio | N-TDD
NRDUCellPosAlgo | PosHeightInfo | Positioning Height Information | BTS3900, BTS3900 5G, BTS5900, BTS5900 5G | MOD NRDUCELLPOSALGO LST NRDUCELLPOSALGO | Indicates the preset UE height in cells covering multiple floors. | NO | NO | NO | FOFD-070210 | Precise Positioning (NR) | Interval Type | 0~500 | N/A | 0.1m | 0~50 | 60 | 60 | Radio Planning (Internal planning) | NRDUCellPosAlgo | None | Read & Write | No (And no impact on the UE in idle mode) | N/A | N/A | None | The parameter modification takes effect immediately. | None | BTS3900: V100R022C10 BTS3900 5G: V100R022C10 BTS5900: V100R022C10 BTS5900 5G: V100R022C10 | Radio | N-TDD-FR1
NRDUTrpRedundancy | NrDuCellTrpId | NR DU Cell TRP ID | BTS3900, BTS3900 5G, BTS5900, BTS5900 5G | ADD NRDUTRPREDUNDANCY DSP NRDUTRPREDUNDANCY LST NRDUTRPREDUNDANCY RMV NRDUTRPREDUNDANCY | Indicates the ID of the TRP for the local NR DU cell. | YES | YES | NO | None | None | Interval Type | 0~65534 | N/A | None | 0~65534 | None | None | Radio Planning (Internal planning) | NRDUTrpRedundancy | None | Read Only | N/A | N/A | N/A | None | N/A | None | BTS3900: V100R019C00 BTS3900 5G: V100R019C00 BTS5900: V100R019C00 BTS5900 5G: V100R019C00 | Radio | N
NRDUTrpRedundancy | PeerNrDuCellTrpId | Peer NR DU Cell TRP ID | BTS3900, BTS3900 5G, BTS5900, BTS5900 5G | ADD NRDUTRPREDUNDANCY LST NRDUTRPREDUNDANCY | Indicates the ID of the TRP for the peer NR DU cell. | NO | YES | NO | None | None | Interval Type | 0~65534 | N/A | None | 0~65534 | None | None | Radio Planning (Internal planning) | NRDUTrpRedundancy | -Configuration constraints: At most one NRDUTrpRedundancy MO identified by PeerNrDuCellTrpId can be configured. | Read & Write | No (And no impact on the UE in idle mode) | N/A | N/A | None | The parameter modification takes effect immediately. | None | BTS3900: V100R019C00 BTS3900 5G: V100R019C00 BTS5900: V100R019C00 BTS5900 5G: V100R019C00 | Radio | N
NRDUCellBeamAlgo | NrDuCellId | NR DU Cell ID | BTS3900, BTS3900 5G, BTS5900, BTS5900 5G | LST NRDUCELLBEAMALGO MOD NRDUCELLBEAMALGO | Indicates the ID of an NR cell. | YES | YES | NO | None | None | Interval Type | 0~65534 | N/A | None | 0~65534 | None | None | N/A | NRDUCellBeamAlgo | None | Read Only | N/A | N/A | N/A | N/A | N/A | None | BTS3900: V100R019C00 BTS3900 5G: V100R019C00 BTS5900: V100R019C00 BTS5900 5G: V100R019C00 | Radio | N
NRDUCellBeamAlgo | UserScanDuration | User Scanning Duration | BTS3900, BTS3900 5G, BTS5900, BTS5900 5G | MOD NRDUCELLBEAMALGO LST NRDUCELLBEAMALGO | Indicates the UE scanning duration, from the scanning start time to the scanning stop time. This parameter takes effect only when the NRDUCellBeamAlgo.BeamAdaptSwitch parameter is set to ON. This parameter applies only to low-frequency TDD or SUL massive MIMO cells served by macro base stations. | NO | NO | NO | None | None | Enumeration Type | 120MS(120 ms), 320MS(320 ms), 650MS(650 ms), 1250MS(1250 ms) | 120MS~12, 320MS~32, 650MS~65, 1250MS~125 | None | 120MS, 320MS, 650MS, 1250MS | 320MS(320 ms) | 320MS(320 ms) | N/A | NRDUCellBeamAlgo | None | Read & Write | No (And no impact on the UE in idle mode) | N/A | N/A | None | The parameter modification takes effect immediately. | A larger value of this parameter and a larger number of UEs result in a higher single-UE throughput. A smaller value of this parameter and a smaller number of UEs result in a higher single-UE throughput. | BTS3900: V100R019C00 BTS3900 5G: V100R019C00 BTS5900: V100R019C00 BTS5900 5G: V100R019C00 | Radio | N-TDD-FR1, N-SUL
NRDUCellBeamAlgo | WeightAlgoSwitch | Weight Algorithm Switch | BTS3900, BTS3900 5G, BTS5900, BTS5900 5G | MOD NRDUCELLBEAMALGO LST NRDUCELLBEAMALGO | Indicates weight optimization switches. OPEN_LOOP_WEIGHT_OPT_SW: Indicates whether to enable open-loop weight optimization. This function is enabled only if this option is selected. It increases the proportion of UEs for which open-loop weights take effect. This option applies only to low-frequency TDD massive MIMO cells served by macro base stations. PMI_WEIGHT_OPT_SW: Indicates whether to enable PMI-based weight optimization. This function is enabled only if this option is selected. It increases the proportion of UEs for which PMI-based weights take effect and the duration in which PMI-based weights take effect. It is recommended that this option be selected when a MetaAAU is serving a single cell and deselected in other scenarios. SRS_WEIGHT_ESTIMATE_SW: Indicates whether to enable estimation of SRS-based weights for UEs performing large-packet services in the downlink. If this option is selected, this function is enabled, and SRS-based weights are estimated for such UEs. If this option is deselected, this function is disabled. This option applies only to low-frequency TDD cells served by MetaAAUs. CSIRS_8T_BEAM_OPT_SW: Indicates whether to enable 8T CSI-RS beam optimization. This function is enabled only if this option is selected. With this function, the CSI-RS weights of 8T Easy Macro modules are optimized. This option applies only to low-frequency TDD. DUAL_BAND_PWR_WEIGHT_REUSE_SW: Indicates whether weights can be reused in different operating bands of a dual-band module after channel shutdown. If this option is selected, the same weights can be reused in different operating bands after channel shutdown. If this option is deselected, band-specific weights are used after channel shutdown. This option applies only to low-frequency TDD massive MIMO cells served by macro base stations. SCENARIO_BEAM_OPT_SW: Indicates whether to enable scenario-based beam optimization. If this option is selected, this function is enabled, and certain scenario-based beam configurations can be used by certain nTnR and 64T64R massive MIMO AAUs. If this option is deselected, this function is disabled. This option applies only to low-frequency TDD. TTI_CCCH_SD_WEIGHT_ADJ_SW: Indicates whether to enable beam weight adjustment in scenarios with TTI-level shutdown for common channels enabled. If this option is selected, the beam weights are adjusted, that is, the weights after common channels are shut down are used. If this option is deselected, the beam weights are not adjusted, that is, the weights before common channels are shut down are used. This option applies only to low-frequency TDD. SSB_WEIGHT_POLICY_SW: Indicates the SSB weight policy. If this option is selected, the SSB optimized weight policy is used, which is more applicable to scenarios where the amplitude and phase differences between antenna ports are satisfactory. If this option is deselected, the SSB robust weight policy is used, which is more applicable to scenarios where the amplitude or phase difference between antenna ports is large. This option applies only to low-frequency TDD and FDD 4T4R and 8T8R cells as well as SDL 4T cells. | NO | NO | NO | None | None | Bit Field Type | OPEN_LOOP_WEIGHT_OPT_SW(Open-Loop Weight Optimization Switch), PMI_WEIGHT_OPT_SW(PMI-based Weight Optimization Switch), SRS_WEIGHT_ESTIMATE_SW(SRS-based Weight Estimation Switch), CSIRS_8T_BEAM_OPT_SW(8T CSI-RS Beam Optimization Switch), DUAL_BAND_PWR_WEIGHT_REUSE_SW(Dual-Band Pwr Saving Weight Reuse Sw), SCENARIO_BEAM_OPT_SW(Scenario-based Beam Optimization Sw), TTI_CCCH_SD_WEIGHT_ADJ_SW(TTI-level CCCH Shutdown Weight Adj Sw), SSB_WEIGHT_POLICY_SW(SSB Weight Policy Switch) | OPEN_LOOP_WEIGHT_OPT_SW~0, PMI_WEIGHT_OPT_SW~1, SRS_WEIGHT_ESTIMATE_SW~3, CSIRS_8T_BEAM_OPT_SW~4, DUAL_BAND_PWR_WEIGHT_REUSE_SW~5, SCENARIO_BEAM_OPT_SW~6, TTI_CCCH_SD_WEIGHT_ADJ_SW~7, SSB_WEIGHT_POLICY_SW~8 | None | OPEN_LOOP_WEIGHT_OPT_SW, PMI_WEIGHT_OPT_SW, SRS_WEIGHT_ESTIMATE_SW, CSIRS_8T_BEAM_OPT_SW, DUAL_BAND_PWR_WEIGHT_REUSE_SW, SCENARIO_BEAM_OPT_SW, TTI_CCCH_SD_WEIGHT_ADJ_SW, SSB_WEIGHT_POLICY_SW | OPEN_LOOP_WEIGHT_OPT_SW:Off, PMI_WEIGHT_OPT_SW:Off, SRS_WEIGHT_ESTIMATE_SW:Off, CSIRS_8T_BEAM_OPT_SW:On, DUAL_BAND_PWR_WEIGHT_REUSE_SW:Off, SCENARIO_BEAM_OPT_SW:On, TTI_CCCH_SD_WEIGHT_ADJ_SW:Off, SSB_WEIGHT_POLICY_SW:Off | OPEN_LOOP_WEIGHT_OPT_SW:Off, PMI_WEIGHT_OPT_SW:Off, SRS_WEIGHT_ESTIMATE_SW:Off, CSIRS_8T_BEAM_OPT_SW:On, DUAL_BAND_PWR_WEIGHT_REUSE_SW:Off, SCENARIO_BEAM_OPT_SW:On, TTI_CCCH_SD_WEIGHT_ADJ_SW:Off, SSB_WEIGHT_POLICY_SW:Off | N/A | NRDUCellBeamAlgo | None | Read & Write | No (And no impact on the UE in idle mode) | N/A | N/A | None | The parameter modification takes effect immediately. | OPEN_LOOP_WEIGHT_OPT_SW: If this option is selected, the downlink cell throughput increases. If this option is deselected, network performance is not affected. PMI_WEIGHT_OPT_SW: If this option is selected, the downlink cell throughput increases. If this option is deselected, network performance is not affected. SRS_WEIGHT_ESTIMATE_SW: If this option is selected, the estimated SRS-based weights can be used by UEs performing large-packet services in the downlink, increasing the downlink user-perceived rate. If this option is deselected, network performance is not affected. CSIRS_8T_BEAM_OPT_SW: If this option is selected, the cell traffic volume, cell throughput, and UE throughput remain unchanged or increase. If this option is deselected, network performance is not affected. DUAL_BAND_PWR_WEIGHT_REUSE_SW: If this option is selected, the cell coverage decreases when channel shutdown is in effect. If this option is deselected, network performance is not affected. SCENARIO_BEAM_OPT_SW: None TTI_CCCH_SD_WEIGHT_ADJ_SW: If this option is selected, weight adjustment is enabled, and the cell uplink coverage deteriorates when TTI-level shutdown for common channels takes effect in certain scenarios. If this option is deselected, network performance is not affected. SSB_WEIGHT_POLICY_SW: If this option is selected, user experience improves in scenarios where amplitude and phase differences are acceptable. If this option is deselected, the SSB beam coverage is more robust and even in scenarios where the amplitude or phase difference between antenna ports is large. | BTS3900: V100R019C00 BTS3900 5G: V100R019C00 BTS5900: V100R019C00 BTS5900 5G: V100R019C00 | Radio | N-TDD-FR1, N-FDD, N-SDL
NRDUCellBeamAlgo | BeamPerceiveMode | Beam Perceive Mode | BTS3900, BTS3900 5G, BTS5900, BTS5900 5G | MOD NRDUCELLBEAMALGO LST NRDUCELLBEAMALGO | Indicates the cell-level beam sensing mode. Beam accuracy can be enhanced adaptively based on the information about UE data transmission and service distribution in the cell, improving the uplink and downlink UE throughput. This option applies only to low-frequency TDD or SUL massive MIMO cells served by macro base stations. | NO | NO | NO | None | None | Enumeration Type | CENTRALIZED_MODE(Centralized Mode), DISTRIBUTED_MODE(Distributed Mode) | CENTRALIZED_MODE~1, DISTRIBUTED_MODE~2 | None | CENTRALIZED_MODE, DISTRIBUTED_MODE | DISTRIBUTED_MODE(Distributed Mode) | DISTRIBUTED_MODE(Distributed Mode) | N/A | NRDUCellBeamAlgo | -Configuration constraints: In an NRDUCellBeamAlgo MO, if the GND_AERIAL_MU_PAIR_SW option of SchOptAlgoSwitch is selected, BeamPerceiveMode must be set to DISTRIBUTED_MODE. | Read & Write | No (And no impact on the UE in idle mode) | N/A | N/A | None | The parameter modification takes effect immediately. | When this parameter is set to CENTRALIZED_MODE, the uplink and downlink UE throughput in the cell is higher than that when this parameter is set to DISTRIBUTED_MODE in the case that UE services are centralized. When this parameter is set to DISTRIBUTED_MODE, the uplink and downlink UE throughput in the cell is higher than that when this parameter is set to CENTRALIZED_MODE in the case that UE services are distributed. | BTS3900: V100R019C00 BTS3900 5G: V100R019C00 BTS5900: V100R019C00 BTS5900 5G: V100R019C00 | Radio | N-TDD-FR1, N-SUL
NRDUCellBeamAlgo | ChannelOptAlgoSwitch | Channel Optimization Algorithm Switch | BTS3900, BTS3900 5G, BTS5900, BTS5900 5G | MOD NRDUCELLBEAMALGO LST NRDUCELLBEAMALGO | Indicates switches for channel optimization algorithms. CBRA_FALSE_PREAMBLE_DETECT_SW: Indicates whether to enable false alarm detection during contention-based random access (RA). If this option is selected, false alarm detection during contention-based RA takes effect. When the gNodeB detects that a contention-based RA preamble sent by a UE is a false alarm, the gNodeB does not send the UE a random access response (RAR) message. If this option is deselected, this function does not take effect. This option takes effect only when NRDUCellBeamAlgo.BeamPerceiveMode is set to DISTRIBUTED_MODE, NRDUCellPrach.PrachConfigurationIndex is set to 65535 or a value in the range of 0 to 27, and NRDUCell.HighSpeedFlag is set to LOW_SPEED. This option applies only to SUL massive MIMO cells served by macro base stations and low-frequency TDD massive MIMO cells meeting the following conditions: (1) they are served by macro base stations; (2) the slot assignment is set to 8_2_DDDDDDDSUU, 8_2_DDDSUUDDDD, 7_3_DDDSUDDSUU, or 2_3_DSUUU. BEAM_SELECT_OPT_SW: Indicates whether to optimize the beam sensing mode for the cell. If this option is selected, beam estimation better matches channel conditions and beam selection is more accurate. If this option is deselected, this function is disabled. This option takes effect only when the NRDUCellBeamAlgo.BeamPerceiveMode parameter is set to DISTRIBUTED_MODE and the NRDUCellFeatureSw.HighPrecisionBeamSwitch parameter is set to ON. This option applies only to low-frequency TDD massive MIMO cells served by macro base stations. UAV_UPLINK_BEAM_OPT_SW: Indicates whether to enable unmanned aerial vehicle (UAV) uplink beam optimization. If this option is selected, uplink channel reception is enhanced at the edge or a medium distance from the center of an aerial cell. If this option is deselected, this function is disabled. This option takes effect only when the NRDUCell.AerialCellFlag parameter is set to AERIAL_CELL and the NRDUCellBeamAlgo.BeamPerceiveMode parameter is set to DISTRIBUTED_MODE. This option applies only to low-frequency TDD cells served by 64T and 128T MetaAAUs. GND_AERIAL_PUSCH_WT_ADAPT_SW: Indicates whether to enable ground-aerial PUSCH weight adaptation. This function is enabled only if this option is selected. It improves the channel weight accuracy. This option applies only to low-frequency TDD massive MIMO cells served by macro base stations and takes effect only when the UL_GND_AERIAL_COMM_BOOST_SW option of the NRDUCellFeatureSw.MimoFeatureSwitch parameter is selected. GND_AERIAL_PDCCH_WT_ADAPT_SW: Indicates whether to enable ground-aerial PDCCH weight adaptation. If this option is selected, this function is enabled and PDCCH weights are adaptively selected in a ground-aerial cell. If this option is deselected, this function is disabled. This option applies only to low-frequency TDD massive MIMO cells served by macro base stations and takes effect only when NRDUCell.AerialCellFlag is set to GROUND_AERIAL_CELL. | NO | NO | NO | None | None | Bit Field Type | CBRA_FALSE_PREAMBLE_DETECT_SW(CBRA Preamble False Alarm Detect Sw), BEAM_SELECT_OPT_SW(Beam Selection Optimization Switch), UAV_UPLINK_BEAM_OPT_SW(UAV Uplink Beam Optimization Switch), GND_AERIAL_PUSCH_WT_ADAPT_SW(Ground-Aerial PUSCH Weight Adapt Sw), GND_AERIAL_PDCCH_WT_ADAPT_SW(Ground-Aerial PDCCH Weight Adapt Sw) | CBRA_FALSE_PREAMBLE_DETECT_SW~0, BEAM_SELECT_OPT_SW~1, UAV_UPLINK_BEAM_OPT_SW~2, GND_AERIAL_PUSCH_WT_ADAPT_SW~3, GND_AERIAL_PDCCH_WT_ADAPT_SW~4 | None | CBRA_FALSE_PREAMBLE_DETECT_SW, BEAM_SELECT_OPT_SW, UAV_UPLINK_BEAM_OPT_SW, GND_AERIAL_PUSCH_WT_ADAPT_SW, GND_AERIAL_PDCCH_WT_ADAPT_SW | CBRA_FALSE_PREAMBLE_DETECT_SW:On, BEAM_SELECT_OPT_SW:Off, UAV_UPLINK_BEAM_OPT_SW:Off, GND_AERIAL_PUSCH_WT_ADAPT_SW:Off, GND_AERIAL_PDCCH_WT_ADAPT_SW:Off | CBRA_FALSE_PREAMBLE_DETECT_SW:On, BEAM_SELECT_OPT_SW:On, UAV_UPLINK_BEAM_OPT_SW:Off, GND_AERIAL_PUSCH_WT_ADAPT_SW:On, GND_AERIAL_PDCCH_WT_ADAPT_SW:On | N/A | NRDUCellBeamAlgo | None | Read & Write | No (And no impact on the UE in idle mode) | N/A | N/A | N/A | The parameter modification takes effect immediately. | CBRA_FALSE_PREAMBLE_DETECT_SW: If this option is selected, network performance is not affected. If this option is deselected, the success rate of access on the PRACH decreases. BEAM_SELECT_OPT_SW: If this option is selected, the uplink and downlink data rates in the cell increase. If this option is deselected, network performance is not affected. UAV_UPLINK_BEAM_OPT_SW: If this option is selected, the user-perceived rate increases in the uplink but decreases in the downlink for UAVs at the cell edge or a medium distance from the cell center. If this option is deselected, network performance is not affected. GND_AERIAL_PUSCH_WT_ADAPT_SW: If this option is selected, the uplink cell rate increases. If this option is deselected, network performance is not affected. GND_AERIAL_PDCCH_WT_ADAPT_SW: If this option is selected, the downlink user-perceived rate increases. If this option is deselected, network performance is not affected. | BTS3900: V100R019C10 BTS3900 5G: V100R019C10 BTS5900: V100R019C10 BTS5900 5G: V100R019C10 | Radio | N-TDD-FR1, N-SUL
NRDUCellBeamAlgo | BeamOptAlgoSwitch | Beam Optimization Algorithm Switch | BTS3900, BTS3900 5G, BTS5900, BTS5900 5G | MOD NRDUCELLBEAMALGO LST NRDUCELLBEAMALGO | Indicates the switches for the beam optimization algorithm. INTELLIGENT_BEAM_SELECTION_SW: Indicates whether to enable intelligent beam selection. If this option is selected, intelligent beam selection is enabled and the analog beams target UEs more accurately. If this option is deselected, intelligent beam selection is disabled. This option applies only to high-frequency TDD. For high-frequency TDD cells, this option takes effect only when the SUPER_COVERAGE_SW option of the NRDUCellChnCovAlgo.DlCoverageAlgoSwitch parameter is selected. BEAM_TRACKING_SW: Indicates whether to enable beam tracking. If this option is selected, beam tracking is enabled, and analog beams perform better in tracking UE movement. If this option is deselected, this function is disabled. This option applies only to high-frequency TDD. AERIAL_SSB_TIME_POS_OPT_SW: Indicates whether to enable time-domain position optimization for aerial SSBs. This function is enabled only if this option is selected. This function better staggers the time-domain positions of aerial SSBs from those of terrestrial SSBs. This option applies only to FDD. | NO | NO | NO | None | None | Bit Field Type | INTELLIGENT_BEAM_SELECTION_SW(Intelligent Beam Selection Switch), BEAM_TRACKING_SW(Beam Tracking Switch), AERIAL_SSB_TIME_POS_OPT_SW(Aerial SSB Time-domain Position Opt Sw) | INTELLIGENT_BEAM_SELECTION_SW~0, BEAM_TRACKING_SW~1, AERIAL_SSB_TIME_POS_OPT_SW~2 | None | INTELLIGENT_BEAM_SELECTION_SW, BEAM_TRACKING_SW, AERIAL_SSB_TIME_POS_OPT_SW | INTELLIGENT_BEAM_SELECTION_SW:Off, BEAM_TRACKING_SW:Off, AERIAL_SSB_TIME_POS_OPT_SW:Off | INTELLIGENT_BEAM_SELECTION_SW:Off, BEAM_TRACKING_SW:Off, AERIAL_SSB_TIME_POS_OPT_SW:Off | N/A | NRDUCellBeamAlgo | None | Read & Write | Yes | Cell | 1 minute | AERIAL_SSB_TIME_POS_OPT_SW: Changing the setting of this option will cause the cell to automatically restart. | The parameter modification takes effect after the cell is automatically reset. | INTELLIGENT_BEAM_SELECTION_SW: If this option is selected, the uplink and downlink user-perceived rates increase for UEs for which intelligent beam selection takes effect, and the uplink and downlink user-perceived rates may fluctuate for UEs for which intelligent beam selection does not take effect. If this option is deselected, network performance is not affected. BEAM_TRACKING_SW: If this option is selected, the uplink and downlink user-perceived rates increase for UEs for which beam tracking takes effect. If this option is deselected, network performance is not affected. AERIAL_SSB_TIME_POS_OPT_SW: If this option is selected, the time-domain positions of aerial SSBs are better staggered from those of terrestrial SSBs, leading to a higher SSB SNR. If this option is deselected, network performance is not affected. | BTS3900: V100R020C00 BTS3900 5G: V100R020C00 BTS5900: V100R020C00 BTS5900 5G: V100R020C00 | Radio | N-TDD-FR2, N-FDD
NRDUCellBeamAlgo | BeamAdaptSwitch | Beam Adaptation Switch | BTS3900, BTS3900 5G, BTS5900, BTS5900 5G | MOD NRDUCELLBEAMALGO LST NRDUCELLBEAMALGO | Indicates whether to enable beam adaptation. This function is enabled if this parameter is set to ON, and it is disabled if this parameter is set to OFF. This option applies only to low-frequency TDD or SUL massive MIMO cells served by macro base stations. | NO | NO | NO | None | None | Enumeration Type | OFF(Off), ON(On) | OFF~0, ON~1 | None | OFF, ON | OFF(Off) | OFF(Off) | N/A | NRDUCellBeamAlgo | None | Read & Write | No (And no impact on the UE in idle mode) | N/A | N/A | None | The parameter modification takes effect immediately. | If this parameter is set to ON, the downlink user-perceived rate increases. If this parameter is set to OFF, network performance is not affected. | BTS3900: V100R019C10 BTS3900 5G: V100R019C10 BTS5900: V100R019C10 BTS5900 5G: V100R019C10 | Radio | N-TDD-FR1, N-SUL
NRDUCellBeamAlgo | GndAerialWtAdaptAlgoTimer | Ground-Aerial Weight Adapt Algorithm Timer | BTS3900, BTS3900 5G, BTS5900, BTS5900 5G | MOD NRDUCELLBEAMALGO LST NRDUCELLBEAMALGO | Indicates the length of the timer used by the ground-aerial weight adaptation algorithm. This parameter applies only to low-frequency TDD massive MIMO cells served by macro base stations and takes effect only when the NRDUCell.AerialCellFlag parameter is set to GROUND_AERIAL_CELL. | NO | NO | NO | None | None | Interval Type | 10~60 | N/A | s | 10~60 | 10 | 10 | N/A | NRDUCellBeamAlgo | None | Read & Write | No (And no impact on the UE in idle mode) | N/A | N/A | N/A | The parameter modification takes effect immediately. | The larger the value of this parameter, the smaller the increase in the user-perceived rate brought by the ground-aerial weight adaptation algorithm. The smaller the value of this parameter, the larger the increase. | BTS3900: V100R021C10 BTS3900 5G: V100R021C10 BTS5900: V100R021C10 BTS5900 5G: V100R021C10 | Radio | N-TDD-FR1
NRDUCellBeamAlgo | SrsBeamScanDuration | SRS Beam Scanning Duration | BTS3900, BTS3900 5G, BTS5900, BTS5900 5G | MOD NRDUCELLBEAMALGO LST NRDUCELLBEAMALGO | Indicates the duration for SRS beam sweeping. This parameter applies to low-frequency TDD cells. | NO | NO | NO | None | None | Interval Type | 2~300 | N/A | s | 2~300 | 5 | 5 | N/A | NRDUCellBeamAlgo | None | Read & Write | No (And no impact on the UE in idle mode) | N/A | N/A | None | The parameter modification takes effect immediately. | A larger value of this parameter and a smaller number of moving UEs result in a higher UE throughput. A smaller value of this parameter and a larger number of moving UEs result in a higher UE throughput. | BTS3900: V100R021C10 BTS3900 5G: V100R021C10 BTS5900: V100R021C10 BTS5900 5G: V100R021C10 | Radio | N-TDD-FR1
NRDUCellBeamAlgo | SchOptAlgoSwitch | Schedule Optimization Algorithm Switch | BTS3900, BTS3900 5G, BTS5900, BTS5900 5G | MOD NRDUCELLBEAMALGO LST NRDUCELLBEAMALGO | Indicates whether to enable scheduling optimization algorithms. GND_AERIAL_MU_PAIR_SW: Indicates whether to enable ground-aerial MU pairing. If this option is selected, ground-aerial MU pairing in both the uplink and downlink is supported, and multiple large-packet UEs can use the same time-frequency resources. If this option is deselected, such pairing is disabled. This option applies only to low-frequency TDD cells and takes effect only when the UL_MU_MIMO_SW and DL_MU_MIMO_SW options of the NRDUCellAlgoSwitch.MuMimoSwitch parameter are selected. NON_SLOT_ADAPT_BEAM_PERCV_SW: Indicates whether to enable adaptive beam sensing for Non-Slot symbol-level scheduling. This function is enabled only if this option is selected, the NON_SLOT_SW option of the NRDUCellAlgoSwitch.LowLatencySwitch parameter is selected, the NRDUCellBeamAlgo.BeamPerceiveMode parameter is set to DISTRIBUTED_MODE, and the NRDUCellBeamAlgo.BeamAdaptSwitch parameter is set to ON. This option applies only to low-frequency TDD cells. | NO | NO | NO | None | None | Bit Field Type | GND_AERIAL_MU_PAIR_SW(Ground-Aerial MU Pairing Switch), NON_SLOT_ADAPT_BEAM_PERCV_SW(Non-Slot Adaptive Beam Sensing Switch) | GND_AERIAL_MU_PAIR_SW~0, NON_SLOT_ADAPT_BEAM_PERCV_SW~1 | None | GND_AERIAL_MU_PAIR_SW, NON_SLOT_ADAPT_BEAM_PERCV_SW | GND_AERIAL_MU_PAIR_SW:Off, NON_SLOT_ADAPT_BEAM_PERCV_SW:Off | GND_AERIAL_MU_PAIR_SW:Off, NON_SLOT_ADAPT_BEAM_PERCV_SW:Off | N/A | NRDUCellBeamAlgo | -Configuration constraints: In an NRDUCellBeamAlgo MO, if the GND_AERIAL_MU_PAIR_SW option of SchOptAlgoSwitch is selected, BeamPerceiveMode must be set to DISTRIBUTED_MODE. | Read & Write | No (And no impact on the UE in idle mode) | N/A | N/A | None | The parameter modification takes effect immediately. | GND_AERIAL_MU_PAIR_SW: If this option is selected, the uplink and downlink UE throughputs increase. If this option is deselected, network performance is not affected. NON_SLOT_ADAPT_BEAM_PERCV_SW: If this option is selected, the average uplink and downlink throughputs of the cell serving UEs for which Non-Slot symbol-level scheduling takes effect increase, but the performance of these UEs may deteriorate. If this option is deselected, network performance is not affected. | BTS3900: V100R021C10 BTS3900 5G: V100R021C10 BTS5900: V100R021C10 BTS5900 5G: V100R021C10 | Radio | N-TDD-FR1
NRDUCellBeamAlgo | TridCommAlgoSwitch | Tridimensional Communication Algorithm Sw | BTS3900, BTS3900 5G, BTS5900, BTS5900 5G | MOD NRDUCELLBEAMALGO LST NRDUCELLBEAMALGO | Indicates whether to enable algorithms related to air-ground 3D communication. GND_AERIAL_HL_UL_BEAM_ADAPT_SW: Indicates whether to enable uplink beam adaptation for the ground-aerial cell in heavy-load scenarios. This function is enabled only if this option is selected. This function improves beam performance. This option applies only to low-frequency TDD massive MIMO cells served by macro base stations. This option takes effect only when the NRDUCell.TridCommMode parameter is set to TRID_COVERAGE_MODE and the UL_GND_AERIAL_COMM_BOOST_SW option of the NRDUCellFeatureSw.MimoFeatureSwitch parameter is selected. GND_AERIAL_UL_MU_OPT_SW: Indicates whether to enable optimized uplink MU pairing in the ground-aerial cell. This function is enabled only if this option is selected. This function allows ground UEs and aerial UEs to be paired with each other. This option applies only to low-frequency TDD massive MIMO cells served by macro base stations. This option takes effect only when all the following conditions are met: (1) The NRDUCell.TridCommMode parameter is set to TRID_COVERAGE_MODE. (2) The UL_GND_AERIAL_COMM_BOOST_SW option of the NRDUCellFeatureSw.MimoFeatureSwitch parameter is selected. (3) The UL_SCHEDULE_ENH_SW option of the NRDUCellPusch.UlPuschAlgoSwitch parameter or the UL_MU_GRP_PAIR_SW option of the NRDUCellUlMimo.UlMuMimoAlgoSwitch parameter is selected. HCS_SSB_BEAM_AVOID_SW: Indicates whether to enable HCS SSB beam avoidance. If this option is selected, SSB beams can be adjusted based on networked UAVs. If this option is deselected, this function does not take effect. This option applies only to low-frequency TDD cells. GND_AERIAL_UL_MU_EXP_SW: Indicates whether to enable uplink MU pairing extension in the ground-aerial cell. This function is enabled only if this option is selected. This function allows pairing between ground UEs, pairing between aerial UEs, and pairing between ground and aerial UEs. This option takes effect only when NRDUCell.TridCommMode is set to TRID_COVERAGE_MODE, NRDUCellBeamAlgo.BeamAdaptSwitch is set to ON, and the UL_SCHEDULE_ENH_SW option of NRDUCellPusch.UlPuschAlgoSwitch or the UL_MU_GRP_PAIR_SW option of NRDUCellUlMimo.UlMuMimoAlgoSwitch is selected. This option applies only to low-frequency TDD massive MIMO cells served by macro base stations. | NO | NO | NO | None | None | Bit Field Type | GND_AERIAL_HL_UL_BEAM_ADAPT_SW(Gnd-Aerial Heavy-Load UL Beam Adapt Sw), GND_AERIAL_UL_MU_OPT_SW(Gnd-Aerial UL MU Pairing Opt Sw), HCS_SSB_BEAM_AVOID_SW(HCS SSB Beam Avoidance Switch), GND_AERIAL_UL_MU_EXP_SW(Gnd-Aerial UL MU Pairing Ext Sw) | GND_AERIAL_HL_UL_BEAM_ADAPT_SW~1, GND_AERIAL_UL_MU_OPT_SW~2, HCS_SSB_BEAM_AVOID_SW~3, GND_AERIAL_UL_MU_EXP_SW~5 | None | GND_AERIAL_HL_UL_BEAM_ADAPT_SW, GND_AERIAL_UL_MU_OPT_SW, HCS_SSB_BEAM_AVOID_SW, GND_AERIAL_UL_MU_EXP_SW | GND_AERIAL_HL_UL_BEAM_ADAPT_SW:Off, GND_AERIAL_UL_MU_OPT_SW:Off, HCS_SSB_BEAM_AVOID_SW:Off, GND_AERIAL_UL_MU_EXP_SW:Off | GND_AERIAL_HL_UL_BEAM_ADAPT_SW:On, GND_AERIAL_UL_MU_OPT_SW:On, HCS_SSB_BEAM_AVOID_SW:Off, GND_AERIAL_UL_MU_EXP_SW:Off | N/A | NRDUCellBeamAlgo | None | Read & Write | No (And no impact on the UE in idle mode) | N/A | N/A | None | The cell should be reset to validate the parameter modification. | GND_AERIAL_HL_UL_BEAM_ADAPT_SW: If this option is selected, the uplink cell rate increases. If this option is deselected, network performance is not affected. GND_AERIAL_UL_MU_OPT_SW: If this option is selected, the uplink cell rate increases. If this option is deselected, network performance is not affected. HCS_SSB_BEAM_AVOID_SW: If this option is selected, the downlink user-perceived rates of networked UAVs may increase. If this option is deselected, network performance is not affected. GND_AERIAL_UL_MU_EXP_SW: If this option is selected, the uplink cell rate increases. If this option is deselected, network performance is not affected. | BTS3900: V100R021C10 BTS3900 5G: V100R021C10 BTS5900: V100R021C10 BTS5900 5G: V100R021C10 | Radio | N-TDD-FR1
NRDUCellBeamAlgo | AerialSSBTimePos | Aerial SSB Time Position | BTS3900, BTS3900 5G, BTS5900, BTS5900 5G | MOD NRDUCELLBEAMALGO LST NRDUCELLBEAMALGO | Indicates the time-domain position of the aerial SSB. The value NULL indicates that this parameter does not take effect. In FDD: The value SSB0 indicates that the SSB is transmitted at the position indicated by SSB index 0 The value SSB3 indicates that the SSB is transmitted at the position indicated by SSB index 3. In TDD: The value SSB1_7 indicates that the SSB is transmitted at the position indicated by SSB indexes 1 to 7. The value SSB2_7 indicates that the SSB is transmitted at the position indicated by SSB indexes 2 to 7. The value SSB3_7 indicates that the SSB is transmitted at the position indicated by SSB indexes 3 to 7. The value SSB4_7 indicates that the SSB is transmitted at the position indicated by SSB indexes 4 to 7. The value SSB5_7 indicates that the SSB is transmitted at the position indicated by SSB indexes 5 to 7. The value SSB6_7 indicates that the SSB is transmitted at the position indicated by SSB indexes 6 and 7. The value SSB7 indicates that the SSB is transmitted at the position indicated by SSB index 7. This parameter applies only to FDD and TDD. | NO | NO | NO | None | None | Enumeration Type | NULL(NULL), SSB0(SSB index 0), SSB3(SSBindex3), SSB1_7(SSBindex1~7), SSB2_7(SSBindex2~7), SSB3_7(SSBindex3~7), SSB4_7(SSBindex4~7), SSB5_7(SSBindex5~7), SSB6_7(SSBindex6~7), SSB7(SSBindex7) | NULL~0, SSB0~1, SSB3~2, SSB1_7~3, SSB2_7~4, SSB3_7~5, SSB4_7~6, SSB5_7~7, SSB6_7~8, SSB7~9 | None | NULL, SSB0, SSB3, SSB1_7, SSB2_7, SSB3_7, SSB4_7, SSB5_7, SSB6_7, SSB7 | NULL(NULL) | NULL(NULL) | N/A | NRDUCellBeamAlgo | None | Read & Write | No (And no impact on the UE in idle mode) | N/A | N/A | None | The parameter modification takes effect immediately. | In FDD, for a ground cell, scheduling avoidance is performance for the position indicated by this parameter to reduce interference to the aerial SSB. For an aerial cell, UAVs preferentially switch to the aerial SSB transmitted at the position indicated by this parameter. If this parameter is set to NULL, network performance is not affected. In TDD, for a ground cell, UAVs preferentially switch to the aerial SSB transmitted at the position indicated by this parameter. If this parameter is set to NULL, network performance is not affected. | BTS3900: V100R021C10 BTS3900 5G: V100R021C10 BTS5900: V100R021C10 BTS5900 5G: V100R021C10 | Radio | N-TDD, N-FDD
NRDUCellBeamAlgo | AerialUeUlPrbPctThld | Aerial UE Uplink PRB Percentage Threshold | BTS3900, BTS3900 5G, BTS5900, BTS5900 5G | MOD NRDUCELLBEAMALGO LST NRDUCELLBEAMALGO | Indicates the threshold expressed as the proportion of uplink PRBs for aerial UEs. This parameter is used to determine the use of uplink beams in ground-aerial cells in uplink heavy-load scenarios. This parameter applies only to low-frequency TDD massive MIMO cells served by macro base stations and takes effect only when the GND_AERIAL_HL_UL_BEAM_ADAPT_SW option of the NRDUCellBeamAlgo.TridCommAlgoSwitch parameter is selected. | NO | NO | NO | None | None | Interval Type | 11~100 | N/A | % | 11~100 | 30 | 30 | N/A | NRDUCellBeamAlgo | None | Read & Write | No (And no impact on the UE in idle mode) | N/A | N/A | None | The parameter modification takes effect immediately. | A larger value of this parameter results in a larger increase in the user-perceived rate of terrestrial UEs when uplink beam adaptation is enabled in ground-aerial cells in heavy-load scenarios. A smaller value of this parameter results in the opposite effects. | BTS3900: V100R022C00 BTS3900 5G: V100R022C00 BTS5900: V100R022C00 BTS5900 5G: V100R022C00 | Radio | N-TDD-FR1
NRDUCellBeamAlgo | SsbBeamRightCSOffset | SSB Beam Right Cyclic Shift Offset | BTS3900, BTS3900 5G, BTS5900, BTS5900 5G | MOD NRDUCELLBEAMALGO LST NRDUCELLBEAMALGO | Indicates the right cyclic shift offset for SSB beams in the time domain. This parameter is valid only when the HCS_SSB_BEAM_AVOID_SW option of the NRDUCellBeamAlgo.TridCommAlgoSwitch parameter is selected. This parameter applies only to low-frequency TDD cells. | NO | NO | NO | None | None | Interval Type | 0~4 | N/A | None | 0~4 | 1 | 1 | N/A | NRDUCellBeamAlgo | None | Read & Write | No (And no impact on the UE in idle mode) | N/A | N/A | None | The parameter modification takes effect immediately. | Changing the value of this parameter affects the cell-level SSB beam avoidance effect. You are advised to set this parameter based on the coverage. | BTS3900: V100R022C00 BTS3900 5G: V100R022C00 BTS5900: V100R022C00 BTS5900 5G: V100R022C00 | Radio | N-TDD-FR1
NRDUCellBeamAlgo | GndAerialUsrJudgeTimer | Ground Aerial User Judge Timer | BTS3900, BTS3900 5G, BTS5900, BTS5900 5G | MOD NRDUCELLBEAMALGO LST NRDUCELLBEAMALGO | Indicates the length of the timer used in UE type determination in ground-air integrated scenarios. This parameter applies only to low-frequency TDD massive MIMO cells served by macro base stations. It takes effect only when both of the following conditions are met: (1) NRDUCell.TridCommMode is set to TRID_COVERAGE_MODE. (2) NRDUCellBeamAlgo.BeamAdaptSwitch is set to ON, or NRDUCellMntPara.MntGroundAerialMode is set to a value other than NOT_CONFIG. | NO | NO | NO | None | None | Interval Type | 10~100 | N/A | ms | 10~100 | 10 | 10 | N/A | NRDUCellBeamAlgo | None | Read & Write | No (And no impact on the UE in idle mode) | N/A | N/A | N/A | The parameter modification takes effect immediately. | In ground-air integrated maintenance scenarios, a larger value of this parameter results in a smaller increase in the UE throughput and a possibly lower probability of a decrease in the cell throughput; a smaller value of this parameter produces the opposite effects. | BTS3900: V100R022C00 BTS3900 5G: V100R022C00 BTS5900: V100R022C00 BTS5900 5G: V100R022C00 | Radio | N-TDD-FR1
NRDUCellBeamAlgo | AerialBeamStartPos | Aerial Beam Start Position | BTS3900, BTS3900 5G, BTS5900, BTS5900 5G | MOD NRDUCELLBEAMALGO LST NRDUCELLBEAMALGO | Indicates the start position of aerial beams. The value NULL indicates that this parameter does not take effect. The value AIR_1 indicates that aerial beams start from the position indicated by SSB index 1. The value AIR_2 indicates that aerial beams start from the position indicated by SSB index 2. The value AIR_3 indicates that aerial beams start from the position indicated by SSB index 3. The value AIR_4 indicates that aerial beams start from the position indicated by SSB index 4. The value AIR_5 indicates that aerial beams start from the position indicated by SSB index 5. The value AIR_6 indicates that aerial beams start from the position indicated by SSB index 6. This parameter applies only to low-frequency TDD. | NO | NO | NO | None | None | Enumeration Type | NULL(NULL), AIR_1(SSBindex1), AIR_2(SSBindex2), AIR_3(SSBindex3), AIR_4(SSBindex4), AIR_5(SSBindex5), AIR_6(SSBindex6) | NULL~0, AIR_1~1, AIR_2~2, AIR_3~3, AIR_4~4, AIR_5~5, AIR_6~6 | None | NULL, AIR_1, AIR_2, AIR_3, AIR_4, AIR_5, AIR_6 | NULL(NULL) | NULL(NULL) | Radio Planning (Internal planning) | NRDUCellBeamAlgo | None | Read & Write | No (And no impact on the UE in idle mode) | N/A | N/A | None | The parameter modification takes effect immediately. | If this parameter is set to a value other than NULL, aerial beams are arranged according to the parameter setting, which may reduce the number of ground or aerial beams. If this is the case, coverage will deteriorate, affecting the access delay and CAPS specifications. If this parameter is set to NULL, network performance is not affected. | BTS3900: V100R022C10 BTS3900 5G: V100R022C10 BTS5900: V100R022C10 BTS5900 5G: V100R022C10 | Radio | N-TDD-FR1
NRDUCellBeamAlgo | GroundSsbIntrfAvoidPos | Ground SSB Intrf Avoid Position | BTS3900, BTS3900 5G, BTS5900, BTS5900 5G | MOD NRDUCELLBEAMALGO LST NRDUCELLBEAMALGO | Indicates the puncturing position on the SSB beams of the ground cell. The value NULL indicates that this parameter does not take effect. The value INDEX_1 indicates that puncturing starts from the position indicated by SSB index 1 on the SSB beams of the ground cell. The value INDEX_2 indicates that puncturing starts from the position indicated by SSB index 2 on the SSB beams of the ground cell. The value INDEX_3 indicates that puncturing starts from the position indicated by SSB index 3 on the SSB beams of the ground cell. The value INDEX_4 indicates that puncturing starts from the position indicated by SSB index 4 on the SSB beams of the ground cell. The value INDEX_5 indicates that puncturing starts from the position indicated by SSB index 5 on the SSB beams of the ground cell. The value INDEX_6 indicates that puncturing starts from the position indicated by SSB index 6 on the SSB beams of the ground cell. It is recommended that this parameter be set to the value of NRDUCellBeamAlgo.AerialBeamStartPos of the neighboring cells. This parameter applies only to low-frequency TDD. | NO | NO | NO | None | None | Enumeration Type | NULL(NULL), INDEX_1(SSBindex1), INDEX_2(SSBindex2), INDEX_3(SSBindex3), INDEX_4(SSBindex4), INDEX_5(SSBindex5), INDEX_6(SSBindex6) | NULL~0, INDEX_1~1, INDEX_2~2, INDEX_3~3, INDEX_4~4, INDEX_5~5, INDEX_6~6 | None | NULL, INDEX_1, INDEX_2, INDEX_3, INDEX_4, INDEX_5, INDEX_6 | NULL(NULL) | NULL(NULL) | Radio Planning (Internal planning) | NRDUCellBeamAlgo | None | Read & Write | No (And no impact on the UE in idle mode) | N/A | N/A | None | The parameter modification takes effect immediately. | If this parameter is set to a value other than NULL, puncturing is performed on the SSB beams of the ground cell according to the parameter setting. This will reduce the number of SSB beams in the ground cell and cause coverage loss. If this parameter is set to NULL, network performance is not affected. | BTS3900: V100R022C10 BTS3900 5G: V100R022C10 BTS5900: V100R022C10 BTS5900 5G: V100R022C10 | Radio | N-TDD-FR1
NRDUCellTrpAlgo | NrDuCellTrpId | NR DU Cell TRP ID | BTS3900, BTS3900 5G, BTS5900, BTS5900 5G | LST NRDUCELLTRPALGO MOD NRDUCELLTRPALGO | Indicates the ID of a TRP for an NR DU cell. | YES | YES | NO | None | None | Interval Type | 0~65534 | N/A | None | 0~65534 | None | None | N/A | NRDUCellTrpAlgo | None | Read Only | N/A | N/A | N/A | None | N/A | None | BTS3900: V100R019C00 BTS3900 5G: V100R019C00 BTS5900: V100R019C00 BTS5900 5G: V100R019C00 | Radio | N
NRDUCellTrpAlgo | InterTrpHoDeltaRsrpThld | Inter-TRP Handover Delta RSRP Thld | BTS3900, BTS3900 5G, BTS5900, BTS5900 5G | MOD NRDUCELLTRPALGO LST NRDUCELLTRPALGO | Indicates the delta RSRP for evaluating outgoing inter-TRP handovers within a combined cell or hyper cell. When a UE camps on the local TRP and is about to move between TRPs, it can be handed over to a candidate TRP only when the difference between the sum of RSRP and the value of this parameter for the candidate TRP and the sum of RSRP and the value of this parameter for the local TRP is greater than NRDUCellMultiTrp.TrpHoDeltaRsrp. This parameter applies to low-frequency TDD and FDD cells. | NO | NO | NO | FOFD-031207 FOFD-030205 | Cell Combination Hyper Cell | Interval Type | 0~50 | N/A | dB | 0~50 | 0 | 0 | N/A | NRDUCellTrpAlgo | None | Read & Write | No (And no impact on the UE in idle mode) | N/A | N/A | None | The parameter modification takes effect immediately. | A smaller value of this parameter results in a higher probability that UEs are handed over from the local TRP (camping TRP) to neighboring TRPs. A larger value of this parameter indicates a lower probability. | BTS3900: V100R019C00 BTS3900 5G: V100R019C00 BTS5900: V100R019C00 BTS5900 5G: V100R019C00 | Radio | N-TDD-FR1, N-FDD
NRDUCellTrpAlgo | FixedDelayCompensation | Fixed Delay Compensation | BTS3900, BTS3900 5G, BTS5900, BTS5900 5G | MOD NRDUCELLTRPALGO LST NRDUCELLTRPALGO | Indicates the air-interface delay compensation value for the direction from the UE to the base station. If this parameter is set to DELAY_0_4, the fixed delay compensation function is disabled. If this parameter is set to another value, this function is enabled, and the PRACH detection window is moved backward by the configured value. This parameter applies only to low-frequency TDD. | NO | NO | NO | None | None | Enumeration Type | DELAY_0_4(0~4μs), DELAY_5_9(5~9μs), DELAY_10_14(10~14μs), DELAY_15_19(15~19μs), DELAY_20_24(20~24μs), DELAY_25_29(25~29μs), DELAY_30_34(30~34μs), DELAY_35_39(35~39μs), DELAY_40_44(40~44μs), DELAY_45_49(45~49μs), DELAY_50_54(50~54μs), DELAY_55_59(55~59μs), DELAY_60_64(60~64μs), DELAY_65_69(65~69μs), DELAY_70_74(70~74μs), DELAY_75_79(75~79μs), DELAY_80_84(80~84μs), DELAY_85_89(85~89μs), DELAY_90_94(90~94μs), DELAY_95_108(95~108μs), DELAY_109_122(109~122μs), DELAY_123_136(123~136μs), DELAY_137_150(137~150μs), DELAY_151_164(151~164μs), DELAY_165_178(165~178μs), DELAY_179_192(179~192μs), DELAY_193_206(193~206μs), DELAY_207_220(207~220μs), DELAY_221_234(221~234μs), DELAY_235_248(235~248μs), DELAY_249_262(249~262μs), DELAY_263_276(263~276μs), DELAY_277_290(277~290μs), DELAY_291_357(291~357μs) | DELAY_0_4~0, DELAY_5_9~1, DELAY_10_14~2, DELAY_15_19~3, DELAY_20_24~4, DELAY_25_29~5, DELAY_30_34~6, DELAY_35_39~7, DELAY_40_44~8, DELAY_45_49~9, DELAY_50_54~10, DELAY_55_59~11, DELAY_60_64~12, DELAY_65_69~13, DELAY_70_74~14, DELAY_75_79~15, DELAY_80_84~16, DELAY_85_89~17, DELAY_90_94~18, DELAY_95_108~19, DELAY_109_122~20, DELAY_123_136~21, DELAY_137_150~22, DELAY_151_164~23, DELAY_165_178~24, DELAY_179_192~25, DELAY_193_206~26, DELAY_207_220~27, DELAY_221_234~28, DELAY_235_248~29, DELAY_249_262~30, DELAY_263_276~31, DELAY_277_290~32, DELAY_291_357~33 | None | DELAY_0_4, DELAY_5_9, DELAY_10_14, DELAY_15_19, DELAY_20_24, DELAY_25_29, DELAY_30_34, DELAY_35_39, DELAY_40_44, DELAY_45_49, DELAY_50_54, DELAY_55_59, DELAY_60_64, DELAY_65_69, DELAY_70_74, DELAY_75_79, DELAY_80_84, DELAY_85_89, DELAY_90_94, DELAY_95_108, DELAY_109_122, DELAY_123_136, DELAY_137_150, DELAY_151_164, DELAY_165_178, DELAY_179_192, DELAY_193_206, DELAY_207_220, DELAY_221_234, DELAY_235_248, DELAY_249_262, DELAY_263_276, DELAY_277_290, DELAY_291_357 | DELAY_0_4(0~4μs) | DELAY_0_4(0~4μs) | N/A | NRDUCellTrpAlgo | None | Read & Write | Yes | Cell | 1 minute | Modification of this parameter will cause the cell to automatically restart. If the configured delay compensation value is not the required value, some UEs cannot access the cell. | The parameter modification takes effect after the cell is automatically reset. | Set this parameter to the delay compensation value required for the live network. Otherwise, some UEs cannot access the cell. | BTS3900: V100R019C10 BTS3900 5G: V100R019C10 BTS5900: V100R019C10 BTS5900 5G: V100R019C10 | Radio | N-TDD-FR1
NRDUCellTrpAlgo | LcsPollingAlgoSw | LCS Polling Algorithm Switch | BTS3900, BTS3900 5G, BTS5900, BTS5900 5G | MOD NRDUCELLTRPALGO LST NRDUCELLTRPALGO | Indicates whether to enable the polling algorithm switches for positioning. LIGHT_PRRU_CHN_POS_SW: Indicates whether to enable channel-based positioning for light pRRUs. If this option is selected, SRS measurement for positioning is performed on a per antenna channel basis for light pRRUs. If this option is deselected, this function is disabled. This option takes effect only when the UTDOA_SW or SRS_RSRP_LOCATION_SW option of the NRCellAlgoSwitch.LcsSwitch parameter is selected. This option applies only to low-frequency TDD LampSite cells. | NO | NO | NO | FOFD-050207 FBFD-050102 | Precise Positioning (LampSite NR) Basic Positioning | Bit Field Type | LIGHT_PRRU_CHN_POS_SW(Light pRRU Channel Positioning Sw) | LIGHT_PRRU_CHN_POS_SW~0 | None | LIGHT_PRRU_CHN_POS_SW | LIGHT_PRRU_CHN_POS_SW:Off | LIGHT_PRRU_CHN_POS_SW:Off | Radio Planning (Internal planning) | NRDUCellTrpAlgo | None | Read & Write | No | N/A | N/A | None | The parameter modification takes effect immediately. | LIGHT_PRRU_CHN_POS_SW: None. | BTS3900: V100R020C10 BTS3900 5G: V100R020C10 BTS5900: V100R020C10 BTS5900 5G: V100R020C10 | Radio | N-TDD-FR1
NRDUCellTrpAlgo | PartialChannelShutdownSw | Partial Channel Shutdown Switch | BTS3900, BTS3900 5G, BTS5900, BTS5900 5G | MOD NRDUCELLTRPALGO LST NRDUCELLTRPALGO | Indicates whether to shut down some of unused channels in indoor distributed scenarios. The value 0 indicates that channels 1 to 8 are not to be shut down. In a non-zero value, each bit indicates whether a channel is to be shut down. Bits 0 to 7 represent physical channels 1 to 8, respectively. Bit 0 is the least significant bit. If a bit is set to 0, the specified channel is not to be shut down. If a bit is set to 1, the specified channel is to be shut down. This parameter applies only to low-frequency TDD 2T2R, 4T4R, and 8T8R cells. | NO | NO | NO | None | None | Interval Type | 0~254 | N/A | None | 0~254 | 0 | 0 | N/A | NRDUCellTrpAlgo | None | Read & Write | Yes | Cell | 1 minute | Modification of this parameter will cause the cell to automatically restart. | The parameter modification takes effect after the cell is automatically reset. | If this parameter is set to 0, network performance is not affected. If this parameter is set to a non-zero value, the corresponding unused channels are shut down and no signal will be transmitted on these channels, preventing signal leakage. | BTS3900: V100R020C10 BTS3900 5G: V100R020C10 BTS5900: V100R020C10 BTS5900 5G: V100R020C10 | Radio | N-TDD-FR1
NRDUCellTrpAlgo | PartialChannelBlockSw | Partial Channel Block Switch | BTS3900, BTS3900 5G, BTS5900, BTS5900 5G | MOD NRDUCELLTRPALGO LST NRDUCELLTRPALGO | Indicates whether to shut down some of unused channels in indoor distributed scenarios. CHANNEL_BLOCK_SW_IDX_0: Indicates whether to block physical channel 0 in the cell. If this option is selected, the physical channel is blocked. If this option is deselected, the physical channel is not blocked. This option applies only to low-frequency TDD cells. CHANNEL_BLOCK_SW_IDX_1: Indicates whether to block physical channel 1 in the cell. If this option is selected, the physical channel is blocked. If this option is deselected, the physical channel is not blocked. This option applies only to low-frequency TDD cells. CHANNEL_BLOCK_SW_IDX_2: Indicates whether to block physical channel 2 in the cell. If this option is selected, the physical channel is blocked. If this option is deselected, the physical channel is not blocked. This option applies only to low-frequency TDD cells. CHANNEL_BLOCK_SW_IDX_3: Indicates whether to block physical channel 3 in the cell. If this option is selected, the physical channel is blocked. If this option is deselected, the physical channel is not blocked. This option applies only to low-frequency TDD cells. CHANNEL_BLOCK_SW_IDX_4: Indicates whether to block physical channel 4 in the cell. If this option is selected, the physical channel is blocked. If this option is deselected, the physical channel is not blocked. This option applies only to low-frequency TDD cells. CHANNEL_BLOCK_SW_IDX_5: Indicates whether to block physical channel 5 in the cell. If this option is selected, the physical channel is blocked. If this option is deselected, the physical channel is not blocked. This option applies only to low-frequency TDD cells. CHANNEL_BLOCK_SW_IDX_6: Indicates whether to block physical channel 6 in the cell. If this option is selected, the physical channel is blocked. If this option is deselected, the physical channel is not blocked. This option applies only to low-frequency TDD cells. CHANNEL_BLOCK_SW_IDX_7: Indicates whether to block physical channel 7 in the cell. If this option is selected, the physical channel is blocked. If this option is deselected, the physical channel is not blocked. This option applies only to low-frequency TDD cells. | NO | NO | NO | None | None | Bit Field Type | CHANNEL_BLOCK_SW_IDX_0(Cell Physical Channel 0 Block Switch), CHANNEL_BLOCK_SW_IDX_1(Cell Physical Channel 1 Block Switch), CHANNEL_BLOCK_SW_IDX_2(Cell Physical Channel 2 Block Switch), CHANNEL_BLOCK_SW_IDX_3(Cell Physical Channel 3 Block Switch), CHANNEL_BLOCK_SW_IDX_4(Cell Physical Channel 4 Block Switch), CHANNEL_BLOCK_SW_IDX_5(Cell Physical Channel 5 Block Switch), CHANNEL_BLOCK_SW_IDX_6(Cell Physical Channel 6 Block Switch), CHANNEL_BLOCK_SW_IDX_7(Cell Physical Channel 7 Block Switch) | CHANNEL_BLOCK_SW_IDX_0~0, CHANNEL_BLOCK_SW_IDX_1~1, CHANNEL_BLOCK_SW_IDX_2~2, CHANNEL_BLOCK_SW_IDX_3~3, CHANNEL_BLOCK_SW_IDX_4~4, CHANNEL_BLOCK_SW_IDX_5~5, CHANNEL_BLOCK_SW_IDX_6~6, CHANNEL_BLOCK_SW_IDX_7~7 | None | CHANNEL_BLOCK_SW_IDX_0, CHANNEL_BLOCK_SW_IDX_1, CHANNEL_BLOCK_SW_IDX_2, CHANNEL_BLOCK_SW_IDX_3, CHANNEL_BLOCK_SW_IDX_4, CHANNEL_BLOCK_SW_IDX_5, CHANNEL_BLOCK_SW_IDX_6, CHANNEL_BLOCK_SW_IDX_7 | CHANNEL_BLOCK_SW_IDX_0:Off, CHANNEL_BLOCK_SW_IDX_1:Off, CHANNEL_BLOCK_SW_IDX_2:Off, CHANNEL_BLOCK_SW_IDX_3:Off, CHANNEL_BLOCK_SW_IDX_4:Off, CHANNEL_BLOCK_SW_IDX_5:Off, CHANNEL_BLOCK_SW_IDX_6:Off, CHANNEL_BLOCK_SW_IDX_7:Off | CHANNEL_BLOCK_SW_IDX_0:Off, CHANNEL_BLOCK_SW_IDX_1:Off, CHANNEL_BLOCK_SW_IDX_2:Off, CHANNEL_BLOCK_SW_IDX_3:Off, CHANNEL_BLOCK_SW_IDX_4:Off, CHANNEL_BLOCK_SW_IDX_5:Off, CHANNEL_BLOCK_SW_IDX_6:Off, CHANNEL_BLOCK_SW_IDX_7:Off | N/A | NRDUCellTrpAlgo | None | Read & Write | Yes | Cell | 1 minute | CHANNEL_BLOCK_SW_IDX_0: Changing the setting of this option will cause the cell to automatically restart. CHANNEL_BLOCK_SW_IDX_1: Changing the setting of this option will cause the cell to automatically restart. CHANNEL_BLOCK_SW_IDX_2: Changing the setting of this option will cause the cell to automatically restart. CHANNEL_BLOCK_SW_IDX_3: Changing the setting of this option will cause the cell to automatically restart. CHANNEL_BLOCK_SW_IDX_4: Changing the setting of this option will cause the cell to automatically restart. CHANNEL_BLOCK_SW_IDX_5: Changing the setting of this option will cause the cell to automatically restart. CHANNEL_BLOCK_SW_IDX_6: Changing the setting of this option will cause the cell to automatically restart. CHANNEL_BLOCK_SW_IDX_7: Changing the setting of this option will cause the cell to automatically restart. | The parameter modification takes effect after the cell is automatically reset. | CHANNEL_BLOCK_SW_IDX_0: If this option is selected, the corresponding physical RF channel is blocked and no signal is transmitted on the channel, preventing signal leakage. If the channel was previously in use, the cell coverage area will change after the channel is blocked. If this option is deselected, network performance is not affected. CHANNEL_BLOCK_SW_IDX_1: If this option is selected, the corresponding physical RF channel is blocked and no signal is transmitted on the channel, preventing signal leakage. If the channel was previously in use, the cell coverage area will change after the channel is blocked. If this option is deselected, network performance is not affected. CHANNEL_BLOCK_SW_IDX_2: If this option is selected, the corresponding physical RF channel is blocked and no signal is transmitted on the channel, preventing signal leakage. If the channel was previously in use, the cell coverage area will change after the channel is blocked. If this option is deselected, network performance is not affected. CHANNEL_BLOCK_SW_IDX_3: If this option is selected, the corresponding physical RF channel is blocked and no signal is transmitted on the channel, preventing signal leakage. If the channel was previously in use, the cell coverage area will change after the channel is blocked. If this option is deselected, network performance is not affected. CHANNEL_BLOCK_SW_IDX_4: If this option is selected, the corresponding physical RF channel is blocked and no signal is transmitted on the channel, preventing signal leakage. If the channel was previously in use, the cell coverage area will change after the channel is blocked. If this option is deselected, network performance is not affected. CHANNEL_BLOCK_SW_IDX_5: If this option is selected, the corresponding physical RF channel is blocked and no signal is transmitted on the channel, preventing signal leakage. If the channel was previously in use, the cell coverage area will change after the channel is blocked. If this option is deselected, network performance is not affected. CHANNEL_BLOCK_SW_IDX_6: If this option is selected, the corresponding physical RF channel is blocked and no signal is transmitted on the channel, preventing signal leakage. If the channel was previously in use, the cell coverage area will change after the channel is blocked. If this option is deselected, network performance is not affected. CHANNEL_BLOCK_SW_IDX_7: If this option is selected, the corresponding physical RF channel is blocked and no signal is transmitted on the channel, preventing signal leakage. If the channel was previously in use, the cell coverage area will change after the channel is blocked. If this option is deselected, network performance is not affected. | BTS3900: V100R021C10 BTS3900 5G: V100R021C10 BTS5900: V100R021C10 BTS5900 5G: V100R021C10 | Radio | N-TDD-FR1
NRDUCellMntPara | NrDuCellId | NR DU Cell ID | BTS3900, BTS3900 5G, BTS5900, BTS5900 5G | LST NRDUCELLMNTPARA MOD NRDUCELLMNTPARA | Indicates the ID of an NR DU cell, which uniquely identifies an NR DU cell within a gNodeB. | YES | YES | NO | None | None | Interval Type | 0~65534 | N/A | None | 0~65534 | None | None | N/A | NRDUCellMntPara | None | Read Only | N/A | N/A | N/A | N/A | N/A | N/A | BTS3900: V100R019C00 BTS3900 5G: V100R019C00 BTS5900: V100R019C00 BTS5900 5G: V100R019C00 | Radio | N
NRDUCellMntPara | PucchBlerTarget | PUCCH BLER Target | BTS3900, BTS3900 5G, BTS5900, BTS5900 5G | MOD NRDUCELLMNTPARA LST NRDUCELLMNTPARA | Indicates the target PUCCH BLER for MNT UEs. If this parameter is set to 0, the value 0.01 takes effect. This parameter applies only to low-frequency TDD, FDD, and SUL cells. | NO | NO | NO | None | None | Interval Type | 0~500 | N/A | None | 0.01~5, step: 0.01 | 1 | 1 | N/A | NRDUCellMntPara | None | Read & Write | No (And no impact on the UE in idle mode) | N/A | N/A | None | The parameter modification takes effect immediately. | A smaller value of this parameter results in higher uplink throughput of MNT UEs and higher interference to UEs in neighboring cells. A larger value of this parameter results in the opposite effects. | BTS3900: V100R019C00 BTS3900 5G: V100R019C00 BTS5900: V100R019C00 BTS5900 5G: V100R019C00 | Radio | N-TDD-FR1, N-FDD, N-SUL
NRDUCellMntPara | DlSchFactorTimeRatio | DL Schedule Factor Time Ratio | BTS3900, BTS3900 5G, BTS5900, BTS5900 5G | MOD NRDUCELLMNTPARA LST NRDUCELLMNTPARA | Indicates the percentage of time in which the downlink scheduling weight factor takes effect for MNT UEs. | NO | NO | NO | None | None | Interval Type | 0~100 | N/A | % | 0~100 | 0 | 0 | N/A | NRDUCellMntPara | None | Read & Write | No (And no impact on the UE in idle mode) | N/A | N/A | None | The parameter modification takes effect immediately. | A larger value of this parameter results in a higher probability of downlink scheduling for MNT UEs and a lower probability of downlink scheduling for normal UEs. In extreme cases (for example, full scheduling for MNT UEs), normal UEs are not scheduled for a long time; therefore, their performance deteriorates, and these UEs may be released. A smaller value of this parameter results in a lower probability of downlink scheduling for MNT UEs and a smaller impact on the downlink throughput of normal UEs. | BTS3900: V100R019C00 BTS3900 5G: V100R019C00 BTS5900: V100R019C00 BTS5900 5G: V100R019C00 | Radio | N-TDD, N-FDD, N-SDL
NRDUCellMntPara | UlSchFactorTimeRatio | UL Schedule Factor Time Ratio | BTS3900, BTS3900 5G, BTS5900, BTS5900 5G | MOD NRDUCELLMNTPARA LST NRDUCELLMNTPARA | Indicates the percentage of time in which the uplink scheduling weight factor takes effect for MNT UEs. | NO | NO | NO | None | None | Interval Type | 0~100 | N/A | % | 0~100 | 0 | 0 | N/A | NRDUCellMntPara | None | Read & Write | No (And no impact on the UE in idle mode) | N/A | N/A | None | The parameter modification takes effect immediately. | A larger value of this parameter results in a higher probability of uplink scheduling for MNT UEs and a lower probability of uplink scheduling for normal UEs. In extreme cases (for example, full scheduling for MNT UEs), normal UEs are not scheduled for a long time; therefore, their performance deteriorates, and these UEs may be released. A smaller value of this parameter results in a lower probability of uplink scheduling for MNT UEs and a smaller impact on the uplink throughput of normal UEs. | BTS3900: V100R019C00 BTS3900 5G: V100R019C00 BTS5900: V100R019C00 BTS5900 5G: V100R019C00 | Radio | N-TDD, N-FDD, N-SUL
NRDUCellMntPara | UlPreallocationDataVolume | UL Preallocation Data Volume | BTS3900, BTS3900 5G, BTS5900, BTS5900 5G | MOD NRDUCELLMNTPARA LST NRDUCELLMNTPARA | Indicates the data volume of uplink preallocation for MNT UEs. | NO | NO | NO | None | None | Interval Type | 0~65534 | N/A | Byte | 0~65534 | 1000 | 1000 | N/A | NRDUCellMntPara | None | Read & Write | No (And no impact on the UE in idle mode) | N/A | N/A | None | The parameter modification takes effect immediately. | A larger value of this parameter results in shorter first-packet delay of uplink data transmission but more UE power consumption. A smaller value of this parameter results in the opposite effects. | BTS3900: V100R019C00 BTS3900 5G: V100R019C00 BTS5900: V100R019C00 BTS5900 5G: V100R019C00 | Radio | N-TDD-FR1, N-FDD, N-SUL
NRDUCellMntPara | UeInactivityTimer | UE Inactivity Timer | BTS3900, BTS3900 5G, BTS5900, BTS5900 5G | MOD NRDUCELLMNTPARA LST NRDUCELLMNTPARA | Indicates the MNT UE inactivity timer. If a UE has neither received nor sent data for a period longer than the length of this timer, the UE is released. If this parameter is set to 3601, the UE inactivity timer length is not limited. | NO | NO | NO | None | None | Interval Type | 0~3601 | N/A | s | 0~3601 | 0 | 0 | N/A | NRDUCellMntPara | None | Read & Write | No (And no impact on the UE in idle mode) | N/A | N/A | None | The parameter modification takes effect immediately. | A smaller value of this parameter results in earlier releases of UEs without performing services, more frequent RRC connection setup requests, and better network performance indicators such as the service drop rate due to more normal releases. A larger value of this parameter results in later releases of UEs without performing services, a longer online duration in which radio resources are occupied, and worse network performance indicators such as the service drop rate due to fewer normal releases. | BTS3900: V100R019C00 BTS3900 5G: V100R019C00 BTS5900: V100R019C00 BTS5900 5G: V100R019C00 | Radio | N-TDD, N-FDD
NRDUCellMntPara | NcellTrsPowerOffset | Neighbor Cell TRS Power Offset | BTS3900, BTS3900 5G, BTS5900, BTS5900 5G | MOD NRDUCELLMNTPARA LST NRDUCELLMNTPARA | Indicates the TRS power adjustment offset for neighboring cells of MNT UEs. | NO | NO | NO | None | None | Interval Type | 0~80 | N/A | 0.5dB | 0~40 | 0 | 0 | N/A | NRDUCellMntPara | None | Read & Write | No (And no impact on the UE in idle mode) | N/A | N/A | None | The parameter modification takes effect immediately. | A larger value of this parameter results in lower TRS interference from the neighboring cells to MNT UEs but smaller TRS coverage areas of the neighboring cells. A smaller value of this parameter results in the opposite effects. | BTS3900: V100R019C00 BTS3900 5G: V100R019C00 BTS5900: V100R019C00 BTS5900 5G: V100R019C00 | Radio | N-TDD-FR1, N-FDD
NRDUCellMntPara | SrPeriod | SR Period | BTS3900, BTS3900 5G, BTS5900, BTS5900 5G | MOD NRDUCELLMNTPARA LST NRDUCELLMNTPARA | Indicates the SR period for MNT UEs. | NO | NO | NO | None | None | Enumeration Type | NOT_CONFIG(Not Configured), 10SLOT(10 Slots), 20SLOT(20 Slots), 40SLOT(40 Slots), 80SLOT(80 Slots), 160SLOT(160 Slots) | NOT_CONFIG~0, 10SLOT~1, 20SLOT~2, 40SLOT~3, 80SLOT~4, 160SLOT~5 | slot | NOT_CONFIG, 10SLOT, 20SLOT, 40SLOT, 80SLOT, 160SLOT | NOT_CONFIG(Not Configured) | NOT_CONFIG(Not Configured) | N/A | NRDUCellMntPara | None | Read & Write | No (And no impact on the UE in idle mode) | N/A | N/A | None | The parameter modification takes effect immediately. | A smaller value of this parameter indicates a shorter SR period for MNT UEs and results in more SRs from the UEs that need to report BSRs, more SR-based scheduling times, and higher downlink throughput of MNT UEs in the case of insufficient inbound downlink traffic of the base station due to uplink air interface restrictions. A larger value of this parameter results in the opposite effects. | BTS3900: V100R019C00 BTS3900 5G: V100R019C00 BTS5900: V100R019C00 BTS5900 5G: V100R019C00 | Radio | N-TDD-FR1
NRDUCellMntPara | SrDataVolume | SR Data Volume | BTS3900, BTS3900 5G, BTS5900, BTS5900 5G | MOD NRDUCELLMNTPARA LST NRDUCELLMNTPARA | Indicates the data volume of SR-based scheduling for MNT UEs. If this parameter is set to 0, it does not control the data volume. This parameter applies only to low-frequency TDD, FDD, SUL, and SDL cells. | NO | NO | NO | None | None | Interval Type | 0~100000 | N/A | byte | 0~100000 | 0 | 0 | N/A | NRDUCellMntPara | None | Read & Write | No (And no impact on the UE in idle mode) | N/A | N/A | None | The parameter modification takes effect immediately. | A smaller value of this parameter indicates a smaller amount of data scheduled based on SRs and results in a larger number of times UEs are scheduled in small-packet scenarios. A larger value of this parameter results in the opposite effects. | BTS3900: V100R019C00 BTS3900 5G: V100R019C00 BTS5900: V100R019C00 BTS5900 5G: V100R019C00 | Radio | N-TDD-FR1, N-FDD, N-SDL, N-SUL
NRDUCellMntPara | UlSchDelayTime | UL Schedule Delay Time | BTS3900, BTS3900 5G, BTS5900, BTS5900 5G | MOD NRDUCELLMNTPARA LST NRDUCELLMNTPARA | Indicates the uplink scheduling delay time for MNT UEs. | NO | NO | NO | None | None | Interval Type | 0~80 | N/A | slot | 0~80 | 0 | 0 | N/A | NRDUCellMntPara | None | Read & Write | No (And no impact on the UE in idle mode) | N/A | N/A | None | The parameter modification takes effect immediately. | Among non-zero values, a larger value of this parameter results in a longer uplink small-packet scheduling interval for MNT UEs, and a smaller value of this parameter results in a shorter interval. When the uplink small-packet scheduling interval for MNT UEs exceeds the maximum tolerable delay of the TCP window, the downlink UE throughput has a negative correlation with the scheduling delay: the longer the scheduling delay, the lower the downlink UE throughput. | BTS3900: V100R019C00 BTS3900 5G: V100R019C00 BTS5900: V100R019C00 BTS5900 5G: V100R019C00 | Radio | N-TDD-FR1, N-FDD
NRDUCellMntPara | MntResourceOptSw | MNT Resource Optimization SW | BTS3900, BTS3900 5G, BTS5900, BTS5900 5G | MOD NRDUCELLMNTPARA LST NRDUCELLMNTPARA | Indicates whether to enable MNT resource optimization. DRX_ENHANCE_SW: Indicates whether to enable DRX enhancement for MNT UEs. DRX enhancement takes effect only if this option is selected. This option applies only to TDD and FDD cells. UL_POWER_OPT_SW: Indicates whether to enable uplink power optimization for MNT UEs. This option applies only to TDD and FDD cells. PDCCH_SYMBOL_OPT_SW: Indicates whether to enable optimization of the number of PDCCH symbols for MNT UEs. If this option is selected, the optimization takes effect. It works as follows: If the local cell is a low-speed cell that is serving an MNT UE, the number of PDCCH symbols in this cell remains unchanged (neither increased nor decreased), and that in neighboring cells is not increased (if increased, a decrease notification will be sent). If the local cell is a high-speed cell that is serving an MNT UE, a neighboring cell decreases its number of PDCCH symbols and starts PDCCH rate matching before the MNT UE arrives at it. When that cell no longer acts as the serving cell or neighboring cell for the MNT UE, it restores its number of PDCCH symbols and stops PDCCH rate matching. If this option is deselected, optimization of the number of PDCCH symbols for MNT UEs does not take effect. In low-speed cells, this option takes effect only when the UE_PDCCH_SYM_NUM_ADAPT_SW option of the NRDUCELLPDCCH.PdcchAlgoExtSwitch parameter is selected. This option applies only to low-frequency TDD and FDD. PRACH_OPT_SW: Indicates whether to enable PRACH optimization for MNT UEs. If this option is selected, PRACH optimization takes effect. After UEs with heavy uplink traffic are identified in the cell, the PUSCH can reuse the frequency-domain resources of the PRACH. If this option is deselected, PRACH optimization does not take effect. This option applies only to low-frequency TDD and FDD cells. TIME_DOMAIN_LOW_COST_DENSE_SW: Indicates whether to enable time-domain low-cost densification for MNT UEs. If this option is selected, time-domain low-cost densification can take effect after UEs with high uplink traffic are identified in the cell. If this option is deselected, time-domain low-cost densification is disabled. This option applies only to low-frequency TDD cells. TOP_NCELL_SCH_AVOID_SW: Indicates whether to enable downlink scheduling avoidance only in top neighboring cells of MNT UEs. If this option is selected, downlink scheduling avoidance takes effect only in top neighboring cells of MNT UEs. If this option is deselected, downlink scheduling avoidance takes effect in all neighboring cells of MNT UEs. This option applies to low-frequency TDD and FDD cells. DL_POWER_ADJ_SW: Indicates whether to enable downlink power adjustment for MNT UEs. If this option is selected, the downlink transmit power can be reduced and more downlink RBs can be used for MNT UEs. If this option is deselected, the downlink transmit power for MNT UEs is not adjusted. This option applies only to FDD. CRNTI_CONFLICT_OPT_SW: Indicates whether to enable optimization against C-RNTI conflicts for MNT UEs. If this option is selected, features and functions such as CA can still take effect for MNT UEs when C-RNTI conflicts occur. If this option is deselected, no measures related to the C-RNTIs of MNT UEs are taken. RIM_MNT_UE_RES_OPT_SW: Indicates whether to enable resource optimization for MNT UEs in remote interference management (RIM) scenarios. If this option is selected, the number of GP symbols is not increased for MNT UEs. Therefore, there is no loss of downlink resources. If this option is deselected, this function is disabled. This option applies only to low-frequency TDD. This function takes effect only when the NRDUCellRimConfig.IntrfAvoidDlExtensionLevel parameter is set to SYMBOL_EXTEND, FOUR_SYMBOL_EXTEND, or SLOT_S. UL_FREQ_DIVISION_SCH_SW: Indicates whether to enable uplink frequency division scheduling for MNT and non-MNT UEs. This function is enabled only if this option is selected. With this function, MNT UEs and non-MNT UEs are scheduled separately in the frequency domain. This option applies only to low-frequency TDD and FDD cells in high-speed scenarios. TIME_DOMAIN_LOW_COST_DENSE_OPT: Indicates whether to optimize the time-domain low-cost densification function for MNT UEs. If this option is selected and the function controlled by the TIME_DOMAIN_LOW_COST_DENSE_SW option of the NRDUCellMntPara.MntResourceOptSw parameter is in effect, this optimization can take effect for UEs with heavy uplink traffic in the cell. If this option is deselected, this optimization does not take effect. This option applies only to low-frequency TDD cells. | NO | NO | NO | None | None | Bit Field Type | DRX_ENHANCE_SW(DRX Enhancement Switch), UL_POWER_OPT_SW(UL Power Optimization Switch), PDCCH_SYMBOL_OPT_SW(PDCCH Symbol Optimization Switch), PRACH_OPT_SW(PRACH Optimization Switch), TIME_DOMAIN_LOW_COST_DENSE_SW(Time-Domain Low-Cost Densification Sw), TOP_NCELL_SCH_AVOID_SW(Top Neighbor Cell Schedule Avoidance Sw), DL_POWER_ADJ_SW(DL Power Adjustment Switch), CRNTI_CONFLICT_OPT_SW(C-RNTI Conflict Optimization Switch), RIM_MNT_UE_RES_OPT_SW(RIM MNT UE Resource Optimization Switch), UL_FREQ_DIVISION_SCH_SW(UL Frequency Division Scheduling Switch), TIME_DOMAIN_LOW_COST_DENSE_OPT(Time-Domain Low-Cost Densification Opt) | DRX_ENHANCE_SW~0, UL_POWER_OPT_SW~1, PDCCH_SYMBOL_OPT_SW~2, PRACH_OPT_SW~3, TIME_DOMAIN_LOW_COST_DENSE_SW~4, TOP_NCELL_SCH_AVOID_SW~5, DL_POWER_ADJ_SW~6, CRNTI_CONFLICT_OPT_SW~7, RIM_MNT_UE_RES_OPT_SW~8, UL_FREQ_DIVISION_SCH_SW~9, TIME_DOMAIN_LOW_COST_DENSE_OPT~10 | None | DRX_ENHANCE_SW, UL_POWER_OPT_SW, PDCCH_SYMBOL_OPT_SW, PRACH_OPT_SW, TIME_DOMAIN_LOW_COST_DENSE_SW, TOP_NCELL_SCH_AVOID_SW, DL_POWER_ADJ_SW, CRNTI_CONFLICT_OPT_SW, RIM_MNT_UE_RES_OPT_SW, UL_FREQ_DIVISION_SCH_SW, TIME_DOMAIN_LOW_COST_DENSE_OPT | DRX_ENHANCE_SW:Off, UL_POWER_OPT_SW:Off, PDCCH_SYMBOL_OPT_SW:Off, PRACH_OPT_SW:Off, TIME_DOMAIN_LOW_COST_DENSE_SW:Off, TOP_NCELL_SCH_AVOID_SW:Off, DL_POWER_ADJ_SW:Off, CRNTI_CONFLICT_OPT_SW:Off, RIM_MNT_UE_RES_OPT_SW:Off, UL_FREQ_DIVISION_SCH_SW:Off, TIME_DOMAIN_LOW_COST_DENSE_OPT:Off | DRX_ENHANCE_SW:Off, UL_POWER_OPT_SW:Off, PDCCH_SYMBOL_OPT_SW:Off, PRACH_OPT_SW:Off, TIME_DOMAIN_LOW_COST_DENSE_SW:Off, TOP_NCELL_SCH_AVOID_SW:Off, DL_POWER_ADJ_SW:Off, CRNTI_CONFLICT_OPT_SW:On, RIM_MNT_UE_RES_OPT_SW:Off, UL_FREQ_DIVISION_SCH_SW:Off, TIME_DOMAIN_LOW_COST_DENSE_OPT:Off | N/A | NRDUCellMntPara | None | Read & Write | No (And no impact on the UE in idle mode) | N/A | N/A | None | The parameter modification takes effect immediately. | DRX_ENHANCE_SW: If this option is selected, entry into the DRX state is not triggered for UEs and therefore the UEs consume more power. If this option is deselected, entry into the DRX state is triggered for UEs and therefore the UEs consume less power. The impact on network performance depends on DRX parameter settings. UL_POWER_OPT_SW: If this option is selected, the PUSCH power and uplink throughput of UEs increase. If this option is deselected, network performance is not affected. PDCCH_SYMBOL_OPT_SW: If this option is selected, the number of PDCCH symbols is reduced, so that the amount of PDSCH resources increases. As a result, the downlink throughput of MNT UEs increases, but the scheduling wait time for normal UEs may be prolonged. If this option is deselected, optimization of the number of PDCCH symbols for MNT UEs does not take effect, and there is no impact on the live network. PRACH_OPT_SW: If this option is selected, more PUSCH RBs are available for UEs, increasing the uplink throughput of the UEs. If this option is deselected, network performance is not affected. TIME_DOMAIN_LOW_COST_DENSE_SW: If this option is selected, the uplink throughput of UEs increases. If this option is deselected, network performance is not affected. TOP_NCELL_SCH_AVOID_SW: If this option is selected, the throughput of the local cell for MNT UEs increases. However, as downlink scheduling avoidance takes effect only in top neighboring cells of MNT UEs, the throughput of these top neighboring cells decreases. If this option is deselected, network performance is not affected. DL_POWER_ADJ_SW: If this option is selected, more downlink RBs can be used for MNT UEs, increasing downlink throughput. If this option is deselected, network performance is not affected. CRNTI_CONFLICT_OPT_SW: If this option is selected, the uplink or downlink throughput of MNT UEs increases. If this option is deselected, network performance is not affected. RIM_MNT_UE_RES_OPT_SW: If this option is selected, the downlink rates of MNT UEs increase. If this option is deselected, network performance is not affected. UL_FREQ_DIVISION_SCH_SW: If this option is selected, the uplink throughput of MNT UEs increases. If this option is deselected, network performance is not affected. TIME_DOMAIN_LOW_COST_DENSE_OPT: If this option is selected, the uplink throughput of MNT UEs with heavy uplink traffic increases. If this option is deselected, network performance is not affected. | BTS3900: V100R019C00 BTS3900 5G: V100R019C00 BTS5900: V100R019C00 BTS5900 5G: V100R019C00 | Radio | N
NRDUCellMntPara | SrsPeriod | SRS Period | BTS3900, BTS3900 5G, BTS5900, BTS5900 5G | MOD NRDUCELLMNTPARA LST NRDUCELLMNTPARA | Indicates the SRS period for MNT UEs. This parameter applies only to FDD cells, low-frequency TDD cells, and SUL cells. | NO | NO | NO | None | None | Enumeration Type | 5SLOT(5 Slots), 10SLOT(10 Slots), 20SLOT(20 Slots), 40SLOT(40 Slots), 80SLOT(80 Slots), 160SLOT(160 Slots), 320SLOT(320 Slots), 640SLOT(640 Slots) | 5SLOT~0, 10SLOT~1, 20SLOT~2, 40SLOT~3, 80SLOT~4, 160SLOT~5, 320SLOT~6, 640SLOT~7 | slot | 5SLOT, 10SLOT, 20SLOT, 40SLOT, 80SLOT, 160SLOT, 320SLOT, 640SLOT | 10SLOT(10 Slots) | 10SLOT(10 Slots) | N/A | NRDUCellMntPara | None | Read & Write | No (And no impact on the UE in idle mode) | N/A | N/A | None | The parameter modification takes effect immediately. | A larger value of this parameter indicates a longer SRS period for UEs and lower downlink throughput. A smaller value of this parameter results in the opposite effects. | BTS3900: V100R019C00 BTS3900 5G: V100R019C00 BTS5900: V100R019C00 BTS5900 5G: V100R019C00 | Radio | N-TDD-FR1, N-FDD, N-SUL
NRDUCellMntPara | SrsP0Offset | SRS P0 Offset | BTS3900, BTS3900 5G, BTS5900, BTS5900 5G | MOD NRDUCELLMNTPARA LST NRDUCELLMNTPARA | Indicates the offset to the nominal P0 value of the SRS for MNT UEs. This parameter applies only to FDD cells, low-frequency TDD cells, and SUL cells. | NO | NO | NO | None | None | Interval Type | 0~226 | N/A | dB | 0~226 | 0 | 0 | N/A | NRDUCellMntPara | None | Read & Write | No (And no impact on the UE in idle mode) | N/A | N/A | None | The parameter modification takes effect immediately. | A larger value of this parameter results in higher SRS transmit power of UEs, better uplink SRS quality, and higher downlink throughput. However, it also leads to higher interference to the corresponding SRS resource positions in neighboring cells and lower uplink and downlink throughput of UEs using SRS-based weights in the neighboring cells. A smaller value of this parameter results in lower SRS transmit power of UEs. | BTS3900: V100R019C00 BTS3900 5G: V100R019C00 BTS5900: V100R019C00 BTS5900 5G: V100R019C00 | Radio | N-TDD-FR1, N-FDD, N-SUL
NRDUCellMntPara | MntSchOptSw | MNT Schedule Optimization Switch | BTS3900, BTS3900 5G, BTS5900, BTS5900 5G | MOD NRDUCELLMNTPARA LST NRDUCELLMNTPARA | Indicates whether to enable MNT scheduling optimization. UL_FREQ_SEL_SCH_OPT_SW: Indicates whether to enable uplink frequency selective scheduling optimization. Uplink frequency selective scheduling optimization takes effect only if this option is selected. This option applies to low-frequency TDD and FDD cells. UL_PROACTIVE_SCHEDULE_SW: Indicates whether to enable uplink proactive scheduling. Uplink proactive scheduling takes effect only if this option is selected. This option applies only to low-frequency TDD and FDD cells. TYPE1_SCH_ENHANCE_SW: Indicates whether to enable type-1 scheduling enhancement. This option takes effect only when the NRDUCellServExp.SpdTurboUeDlType1ResAlloc parameter is set to DISCONTINUOUS_BANDWIDTH for the downlink continuous RB allocation function. This function is enabled only if this option is selected. This option applies only to low-frequency TDD cells and 25 MHz or larger-bandwidth FDD cells. MU_MIMO_PAIR_OPT_SW: Indicates whether to enable MU-MIMO pairing optimization for MNT UEs. If this option is selected, only MNT UEs can be paired. MNT UEs and normal UEs cannot be paired. If this option is deselected, MU-MIMO pairing optimization for MNT UEs does not take effect. This option applies to low-frequency TDD and FDD cells. DL_RETRANS_DELAY_SCHEDULE_SW: Indicates whether to enable delayed scheduling of downlink retransmissions. Delayed scheduling of downlink retransmissions to MNT UEs is enabled only if this option is selected. This option applies only to low-frequency TDD cells and takes effect only when the single-period 8:2 slot configuration is used and gNodeBAlgo.SSlotSchOpt is set to DL_SCHEDULE_OPT or DL_UL_SCHEDULE_OPT. PDCCH_RES_OPT_SW: Indicates whether to enable PDCCH resource optimization for MNT UEs. PDCCH resource optimization for MNT UEs takes effect only if this option is selected. This option applies only to low-frequency TDD, FDD, and SDL cells. DL_RETRANS_OPT_SW: Indicates whether to enable downlink retransmission optimization for MNT UEs. Downlink retransmission optimization for MNT UEs takes effect only if this option is selected. PDCCH_CCE_RES_OPT_SW: Indicates whether to enable PDCCH CCE resource optimization. If this option is selected, PDCCH CCE resource optimization is enabled, ensuring PDCCH CCE resources for uplink and downlink MNT UEs. If this option is deselected, PDCCH CCE resource optimization is disabled. This option applies only to low-frequency TDD, FDD, and SDL cells. PUSCH_JIRC_COOR_SCH_RB_PRI_SW: Indicates whether to prioritize RB allocation for coordinated scheduling in PUSCH JIRC for MNT UEs. This option takes effect when the cooperating cell in PUSCH JIRC for an MNT UE is an 8T8R cell with the NRDUFddCellTrpBeam.BeamformingCapability parameter set to HORIZONTAL_ENH_MODE. If this option is selected, the cooperating cell ensures RB resources for PUSCH coordinated scheduling of MNT UEs. If this option is deselected, RB resource assurance for PUSCH coordinated scheduling of MNT UEs does not take effect. This option applies only to FDD. MULTI_USER_SRS_RES_OPT_SW: Indicates whether to enable multi-user SRS resource optimization. Multi-user SRS resource optimization is enabled only if this option is selected. With this option selected, narrowband SRS resources are allocated to MNT UEs by default, ensuring SRS resources for uplink and downlink MNT UEs. This option applies only to low-frequency TDD cells. CA_BW_ADAPT_CONFIG_SW: Indicates whether to enable CA bandwidth adaptation. This function is enabled only if this option is selected. With this function, CA bandwidths are adaptively configured for MNT UEs to increase the uplink transmit power. This option applies only to high-frequency TDD cells. LARGE_PACKET_EXIT_EVAL_SW: Controls evaluation of MNT UE exit from the large-packet state. If this option is selected, the uplink and downlink large-packet states of MNT UEs are re-evaluated after handovers. If this option is deselected, this re-evaluation is not performed. This option applies to low-frequency TDD and FDD cells. MNT_SRS_PERIOD_SW: Indicates whether the gNodeB takes the NRDUCellMntPara.SrsPeriod parameter setting into consideration when configuring the SRS period for MNT UEs. The SRS period is configured based on the setting of the NRDUCellMntPara.SrsPeriod parameter for MNT UEs only if this option is selected. This option applies only to low-frequency TDD and FDD. It takes effect only when SRS period adaptation or UE-characteristic-based SRS period adaptation is enabled. MNT_UE_RELIABILITY_ENH_SW: Indicates whether to enable reliability enhancement for MNT UEs. If this option is selected, rank-1 scheduling is always used for MNT UEs in the uplink and downlink, the target IBLER is fixed at 1% for the uplink and downlink, and MCS index reduction for small-packet services takes effect in the uplink. If this option is deselected, these reliability enhancement functions for MNT UEs are disabled. This option applies to low-frequency TDD and FDD cells. UL_CA_SCH_2ND_HALF_SLOT_SW: Indicates whether to allow scheduling in symbols of the second half slot on the FDD carrier engaged in uplink CA. This type of scheduling is allowed only if this option is selected. This option applies only to FDD. MNT_RRC_RECFG_TIMES_REDUCE_SW: Indicates whether to enable RRC reconfiguration reduction for MNT UEs. If this option is selected, the number of RRC reconfigurations is reduced by taking the following measures for MNT UEs: replacing MCS table adaptation with fixed MCS table configuration in the uplink and downlink, replacing DMRS type adaptation with fixed DMRS type configuration in the downlink, and replacing waveform adaptation with fixed waveform configuration in the uplink. If this option is deselected, this function is disabled. This option applies only to low-frequency cells. MNT_GND_AERIAL_MU_PAIR_SW: Indicates whether to enable ground-aerial MU pairing of MNT UEs. If this option is selected, ground-aerial MU pairing in both the uplink and downlink is supported, and multiple large-packet MNT UEs can use the same time-frequency resources. If this option is deselected, such pairing is disabled. This option applies to low-frequency TDD cells and takes effect only when the NRDUCell.AerialCellFlag parameter is set to GROUND_AERIAL_CELL and the UL_MU_MIMO_SW and DL_MU_MIMO_SW options of the NRDUCellAlgoSwitch.MuMimoSwitch parameter are both selected. DL_LARGE_PKT_FAIR_OPT_SW: Indicates whether to enable fairness optimization for downlink large-packet services. This function is enabled only if this option is selected. This function improves the robustness of fairness assurance for large-packet services. This option takes effect only when the NRDUCellMntPara.MntDlLargePktFairPolThld parameter is set to a value other than 0. This option applies only to low-frequency TDD and FDD cells. MNT_AERIAL_DL_MU_PAIR_SW: Indicates whether to enable aerial downlink MU pairing of MNT UEs. If this option is selected, aerial downlink MU pairing is supported, and multiple MNT UEs involved in the assessment can use the same time-frequency resources. If this option is deselected, such pairing is disabled. This option applies only to low-frequency TDD cells and takes effect only when both the DL_MU_MIMO_SW option of the NRDUCellAlgoSwitch.MuMimoSwitch parameter and the MU_MIMO_PAIR_OPT_SW option of the NRDUCellMntPara.MntSchOptSw parameter are selected. SUL_PEAK_TIME_SEQ_EXT_SW: Indicates whether to enable SUL peak rate time sequence extension. This function is enabled only if this option is selected. It increases the uplink data rates of SUL UEs in maintenance or speed turbo scenarios. This option applies only to low-frequency TDD. UL_MNT_UE_FAST_SCH_SW: Indicates whether to enable fast scheduling of uplink MNT UEs. This function is enabled only if this option is selected. With this function, uplink MNT UEs are configured as BSR-related UEs. If the RL_SERV_SCHEDULER_POOL_SWITCH option of the gNodeBParam.ProcessSwitch parameter is also selected, non-hashing-based scheduling is performed, improving the scheduling performance for these UEs. This option applies to low-frequency TDD and FDD cells. REDCAP_NCD_BWP_PREFER_SW: Indicates whether RedCap/eRedCap UEs preferentially select BWPs with NCD-SSBs in maintenance scenarios. Such preferential selection is enabled only if this option is selected. This option applies only to low-frequency TDD cells. UL_MNT_CA_SUL_SCH_OPT_SW: Indicates whether to enable scheduling optimization for uplink MNT UEs with CA in effect and SUL carriers configured. This function is enabled only if this option is selected. With this function, SCell removal is triggered and UL and DL Decoupling takes effect for MNT UEs running uplink large-packet services at the cell edge. This option applies only to low-frequency TDD cells. REDCAP_NCELL_BWP_RED_PWR_SW: Indicates whether to enable power reduction for BWPs with NCD-SSBs in the neighboring cells of RedCap UEs in maintenance scenarios. This function is enabled only if this option is selected. This option takes effect only when the MNT_NCELL_INTRF_CTRL_SW option of the NRDUCellMntPara.MntIntrfCtrlOptSw parameter is selected. It applies only to low-frequency TDD and FDD cells. JT_RETRANS_SCH_DELAY_OPT_SW: Indicates whether to optimize delayed scheduling for retransmissions in joint transmission scenarios. This optimization is enabled only if this option is selected. With this function, delayed scheduling for retransmissions can be performed during coordinated preallocation for downlink large-packet UEs in the MNT cell and its neighboring cells. This optimization takes effect only when the DL_RETRANS_DELAY_SCH_SW option of the NRDUCellDlSch.DlSchAlgoSwitch parameter is selected. This option applies only to low-frequency TDD cells. MNT_OTT_RELIABILITY_ENH_SW: Indicates whether to enable reliability enhancement for OTT UEs in maintenance scenarios. This function is enabled only if this option is selected. With this function, 64QAM is always used in the uplink and downlink and PDSCH resource allocation type 0 is always used for OTT UEs in maintenance scenarios. This option applies to low-frequency TDD and FDD cells. | NO | NO | NO | None | None | Bit Field Type | UL_FREQ_SEL_SCH_OPT_SW(UL Frequency Selective Scheduling Opt Sw), UL_PROACTIVE_SCHEDULE_SW(UL Proactive Scheduling Switch), TYPE1_SCH_ENHANCE_SW(Type-1 Scheduling Enhancement Switch), MU_MIMO_PAIR_OPT_SW(MU-MIMO Pairing Optimization Switch), DL_RETRANS_DELAY_SCHEDULE_SW(DL Retransmission Delayed Scheduling Sw), PDCCH_RES_OPT_SW(PDCCH Resource Optimization Switch), DL_RETRANS_OPT_SW(DL Retransmission Optimization Switch), PDCCH_CCE_RES_OPT_SW(PDCCH CCE Resource Optimization Switch), PUSCH_JIRC_COOR_SCH_RB_PRI_SW(PUSCH JIRC Coord Sch RB Priority Sw), MULTI_USER_SRS_RES_OPT_SW(Multi-User SRS Resource Optimization Sw), CA_BW_ADAPT_CONFIG_SW(CA Bandwidth Adaptation Switch), LARGE_PACKET_EXIT_EVAL_SW(Large-Packet State Exit Evaluation Sw), MNT_SRS_PERIOD_SW(MNT SRS Period Switch), MNT_UE_RELIABILITY_ENH_SW(MNT UE Reliability Enhancement Switch), UL_CA_SCH_2ND_HALF_SLOT_SW(UL CA 2nd Half Slot Scheduling Switch), MNT_RRC_RECFG_TIMES_REDUCE_SW(MNT RRC Reconfig Times Reduction Switch), MNT_GND_AERIAL_MU_PAIR_SW(MNT Ground-Aerial MU Pairing Switch), DL_LARGE_PKT_FAIR_OPT_SW(DL Large-Packet Fairness Opt Switch), MNT_AERIAL_DL_MU_PAIR_SW(MNT Aerial DL MU Pairing Switch), SUL_PEAK_TIME_SEQ_EXT_SW(SUL Peak Rate Time Sequence Ext Sw), UL_MNT_UE_FAST_SCH_SW(UL MNT UE Fast Scheduling Switch), REDCAP_NCD_BWP_PREFER_SW(RedCap NCD BWP Preferential Selection Sw), UL_MNT_CA_SUL_SCH_OPT_SW(UL MNT CA SUL UE Scheduling Opt Switch), REDCAP_NCELL_BWP_RED_PWR_SW(RedCap Neighbor NCD BWP Pwr Reduction Sw), JT_RETRANS_SCH_DELAY_OPT_SW(JT Retrans Delayed Scheduling Opt Sw), MNT_OTT_RELIABILITY_ENH_SW(MNT OTT UE Reliability Enhancement Sw) | UL_FREQ_SEL_SCH_OPT_SW~0, UL_PROACTIVE_SCHEDULE_SW~1, TYPE1_SCH_ENHANCE_SW~2, MU_MIMO_PAIR_OPT_SW~3, DL_RETRANS_DELAY_SCHEDULE_SW~4, PDCCH_RES_OPT_SW~5, DL_RETRANS_OPT_SW~6, PDCCH_CCE_RES_OPT_SW~7, PUSCH_JIRC_COOR_SCH_RB_PRI_SW~8, MULTI_USER_SRS_RES_OPT_SW~9, CA_BW_ADAPT_CONFIG_SW~10, LARGE_PACKET_EXIT_EVAL_SW~12, MNT_SRS_PERIOD_SW~13, MNT_UE_RELIABILITY_ENH_SW~14, UL_CA_SCH_2ND_HALF_SLOT_SW~16, MNT_RRC_RECFG_TIMES_REDUCE_SW~17, MNT_GND_AERIAL_MU_PAIR_SW~18, DL_LARGE_PKT_FAIR_OPT_SW~19, MNT_AERIAL_DL_MU_PAIR_SW~20, SUL_PEAK_TIME_SEQ_EXT_SW~21, UL_MNT_UE_FAST_SCH_SW~22, REDCAP_NCD_BWP_PREFER_SW~24, UL_MNT_CA_SUL_SCH_OPT_SW~25, REDCAP_NCELL_BWP_RED_PWR_SW~26, JT_RETRANS_SCH_DELAY_OPT_SW~27, MNT_OTT_RELIABILITY_ENH_SW~28 | None | UL_FREQ_SEL_SCH_OPT_SW, UL_PROACTIVE_SCHEDULE_SW, TYPE1_SCH_ENHANCE_SW, MU_MIMO_PAIR_OPT_SW, DL_RETRANS_DELAY_SCHEDULE_SW, PDCCH_RES_OPT_SW, DL_RETRANS_OPT_SW, PDCCH_CCE_RES_OPT_SW, PUSCH_JIRC_COOR_SCH_RB_PRI_SW, MULTI_USER_SRS_RES_OPT_SW, CA_BW_ADAPT_CONFIG_SW, LARGE_PACKET_EXIT_EVAL_SW, MNT_SRS_PERIOD_SW, MNT_UE_RELIABILITY_ENH_SW, UL_CA_SCH_2ND_HALF_SLOT_SW, MNT_RRC_RECFG_TIMES_REDUCE_SW, MNT_GND_AERIAL_MU_PAIR_SW, DL_LARGE_PKT_FAIR_OPT_SW, MNT_AERIAL_DL_MU_PAIR_SW, SUL_PEAK_TIME_SEQ_EXT_SW, UL_MNT_UE_FAST_SCH_SW, REDCAP_NCD_BWP_PREFER_SW, UL_MNT_CA_SUL_SCH_OPT_SW, REDCAP_NCELL_BWP_RED_PWR_SW, JT_RETRANS_SCH_DELAY_OPT_SW, MNT_OTT_RELIABILITY_ENH_SW | UL_FREQ_SEL_SCH_OPT_SW:Off, UL_PROACTIVE_SCHEDULE_SW:Off, TYPE1_SCH_ENHANCE_SW:Off, MU_MIMO_PAIR_OPT_SW:Off, DL_RETRANS_DELAY_SCHEDULE_SW:Off, PDCCH_RES_OPT_SW:Off, DL_RETRANS_OPT_SW:Off, PDCCH_CCE_RES_OPT_SW:Off, PUSCH_JIRC_COOR_SCH_RB_PRI_SW:Off, MULTI_USER_SRS_RES_OPT_SW:Off, CA_BW_ADAPT_CONFIG_SW:Off, LARGE_PACKET_EXIT_EVAL_SW:Off, MNT_SRS_PERIOD_SW:Off, MNT_UE_RELIABILITY_ENH_SW:Off, UL_CA_SCH_2ND_HALF_SLOT_SW:Off, MNT_RRC_RECFG_TIMES_REDUCE_SW:Off, MNT_GND_AERIAL_MU_PAIR_SW:Off, DL_LARGE_PKT_FAIR_OPT_SW:Off, MNT_AERIAL_DL_MU_PAIR_SW:Off, SUL_PEAK_TIME_SEQ_EXT_SW:Off, UL_MNT_UE_FAST_SCH_SW:Off, REDCAP_NCD_BWP_PREFER_SW:Off, UL_MNT_CA_SUL_SCH_OPT_SW:Off, REDCAP_NCELL_BWP_RED_PWR_SW:Off, JT_RETRANS_SCH_DELAY_OPT_SW:Off, MNT_OTT_RELIABILITY_ENH_SW:Off | UL_FREQ_SEL_SCH_OPT_SW:Off, UL_PROACTIVE_SCHEDULE_SW:Off, TYPE1_SCH_ENHANCE_SW:Off, MU_MIMO_PAIR_OPT_SW:Off, DL_RETRANS_DELAY_SCHEDULE_SW:Off, PDCCH_RES_OPT_SW:Off, DL_RETRANS_OPT_SW:Off, PDCCH_CCE_RES_OPT_SW:Off, PUSCH_JIRC_COOR_SCH_RB_PRI_SW:Off, MULTI_USER_SRS_RES_OPT_SW:Off, CA_BW_ADAPT_CONFIG_SW:Off, LARGE_PACKET_EXIT_EVAL_SW:Off, MNT_SRS_PERIOD_SW:Off, MNT_UE_RELIABILITY_ENH_SW:Off, UL_CA_SCH_2ND_HALF_SLOT_SW:Off, MNT_RRC_RECFG_TIMES_REDUCE_SW:Off,MNT_GND_AERIAL_MU_PAIR_SW:Off, DL_LARGE_PKT_FAIR_OPT_SW:Off, MNT_AERIAL_DL_MU_PAIR_SW:Off, SUL_PEAK_TIME_SEQ_EXT_SW:Off, UL_MNT_UE_FAST_SCH_SW:Off, REDCAP_NCD_BWP_PREFER_SW:Off, UL_MNT_CA_SUL_SCH_OPT_SW:Off, REDCAP_NCELL_BWP_RED_PWR_SW:Off, JT_RETRANS_SCH_DELAY_OPT_SW:Off, MNT_OTT_RELIABILITY_ENH_SW:Off | N/A | NRDUCellMntPara | -Configuration constraints: In an NRDUCellMntPara MO, the MNT_AERIAL_DL_MU_PAIR_SW option of MntSchOptSw can be selected only if MntGroundAerialMode is set to ALL_AERIAL. | Read & Write | Yes | Cell | 1 minute | SUL_PEAK_TIME_SEQ_EXT_SW: Changing the setting of this option will cause the cell to restart, affecting the uplink and downlink data rates and user experience and causing service drops of non-SUL UEs. | The parameter modification takes effect after the cell is automatically reset. | UL_FREQ_SEL_SCH_OPT_SW: If this option is selected, the amount of uplink resources and the uplink throughput of MNT UEs increase, but the uplink throughput of normal UEs decreases. If this option is deselected, network performance is not affected. UL_PROACTIVE_SCHEDULE_SW: If this option is selected, the number of times MNT UEs are scheduled in the uplink increases, and their uplink throughput increases. If this option is deselected, network performance is not affected. TYPE1_SCH_ENHANCE_SW: If this option is selected, the downlink throughput of MNT UEs increases. If this option is deselected, network performance is not affected. MU_MIMO_PAIR_OPT_SW: None DL_RETRANS_DELAY_SCHEDULE_SW: If this option is selected, the downlink throughput of MNT UEs for which delayed scheduling of downlink retransmissions has taken effect increases, the average downlink cell throughput increases, and the average downlink user-perceived rate of non-MNT UEs decreases. If this option is deselected, network performance is not affected. PDCCH_RES_OPT_SW: If this option is selected, uplink CCE resources are preferentially allocated to MNT UEs, and the CCE allocation priority of normal UEs is lowered. Therefore, in the case of limited coverage, normal UEs are more likely to encounter scheduling failures due to CCE allocation failures. If this option is deselected, live network performance is not affected. DL_RETRANS_OPT_SW: If this option is selected, the throughput of downlink large-packet services increases for MNT UEs, and the downlink throughput of normal UEs decreases. If this option is deselected, network performance is not affected. PDCCH_CCE_RES_OPT_SW: If this option is selected, PDCCH CCE resource optimization takes effect, ensuring PDCCH CCE resources on the air interface for MNT UEs. As a result, the downlink throughput of MNT UEs increases. If this option is deselected, network performance is not affected. PUSCH_JIRC_COOR_SCH_RB_PRI_SW: If this option is selected, the RB resources for PUSCH coordinated scheduling are preferentially allocated to MNT UEs in the cooperating cell for PUSCH JIRC, and therefore the uplink throughput of MNT UEs increases. If this option is deselected, network performance is not affected. MULTI_USER_SRS_RES_OPT_SW: If this option is selected, SRS resources are ensured for uplink and downlink MNT UEs and the downlink throughput of downlink MNT UEs increases. If this option is deselected, network performance is not affected. CA_BW_ADAPT_CONFIG_SW: If this option is selected, the uplink transmit power and uplink throughput increase for MNT UEs. If this option is deselected, network performance is not affected. LARGE_PACKET_EXIT_EVAL_SW: If this option is selected, MNT UEs stay in the large-packet state for a shorter time after handovers. If this option is deselected, network performance is not affected. MNT_SRS_PERIOD_SW: If this option is selected, the impacts vary depending on the SRS period specified by the NRDUCellMntPara.SrsPeriod parameter: A longer SRS period results in a lower downlink user-perceived rate but a larger number of supported UEs, and a shorter SRS period results in a higher downlink user-perceived rate but a smaller number of supported UEs. If this option is deselected, network performance is not affected. MNT_UE_RELIABILITY_ENH_SW: If this option is selected, the data rates of MNT UEs decrease, but link reliability is enhanced. If this option is deselected, network performance is not affected. UL_CA_SCH_2ND_HALF_SLOT_SW: If this option is selected, scheduling in the second half slot takes effect for MNT UEs, increasing their uplink throughput. If this option is deselected, network performance is not affected. MNT_RRC_RECFG_TIMES_REDUCE_SW: If this option is selected, the following performance indicators decrease for MNT UEs: number of RRC reconfigurations, probability of entering the reconfiguration fuzzy period, numbers of uplink and downlink retransmissions, and service drop rate. However, the uplink and downlink throughputs of MNT UEs may also decrease. It is recommended that this option be selected only in the presence of MNT UEs running small-packet services. If this option is deselected, network performance is not affected. MNT_GND_AERIAL_MU_PAIR_SW: If this option is selected, the uplink and downlink throughputs of MNT UEs increase. If this option is deselected, network performance is not affected. DL_LARGE_PKT_FAIR_OPT_SW: If this option is selected, the proportion of large-packet services for which fairness is guaranteed increases, decreasing the downlink traffic volumes of MNT UEs but increasing those of non-MNT UEs running downlink large-packet services. If this option is deselected, network performance is not affected. MNT_AERIAL_DL_MU_PAIR_SW: If this option is selected, the downlink throughput of aerial MNT UEs increases. If this option is deselected, network performance is not affected. SUL_PEAK_TIME_SEQ_EXT_SW: If this option is selected, the uplink data rates of SUL UEs increase in maintenance or speed turbo scenarios. However, a cell restart will occur, affecting the uplink and downlink data rates and user experience and causing service drops of non-SUL UEs in such scenarios. If this option is deselected, network performance is not affected. UL_MNT_UE_FAST_SCH_SW: If this option is selected, the number of uplink scheduling times and the uplink throughput of MNT UEs increase. If this option is deselected, network performance is not affected. REDCAP_NCD_BWP_PREFER_SW: If this option is selected, the average uplink and downlink throughputs of RedCap/eRedCap UEs fluctuate. If this option is deselected, network performance is not affected. UL_MNT_CA_SUL_SCH_OPT_SW: If this option is selected, the uplink throughput of MNT UEs at the cell edge with CA in effect and SUL carriers configured increases. If this option is deselected, network performance is not affected. REDCAP_NCELL_BWP_RED_PWR_SW: If this option is selected, the impact on the downlink user-perceived rates of UEs in neighboring cells is reduced in maintenance scenarios. If this option is deselected, network performance is not affected. JT_RETRANS_SCH_DELAY_OPT_SW: If this option is selected, the throughputs of downlink large-packet UEs for which coordinated preallocation takes effect decrease and the throughputs of other downlink large-packet UEs increase in the MNT cell and its neighboring cells. If this option is deselected, network performance is not affected. MNT_OTT_RELIABILITY_ENH_SW: If this option is selected, the data rates decrease but link reliability is enhanced for OTT UEs in maintenance scenarios. If this option is deselected, network performance is not affected. | BTS3900: V100R019C00 BTS3900 5G: V100R019C00 BTS5900: V100R019C00 BTS5900 5G: V100R019C00 | Radio | N
NRDUCellMntPara | PdcchPwrOptVolume | PDCCH Power Optimization Volume | BTS3900, BTS3900 5G, BTS5900, BTS5900 5G | MOD NRDUCELLMNTPARA LST NRDUCELLMNTPARA | Indicates the PDCCH power optimization amount for MNT UEs. This parameter applies only to low-frequency TDD, FDD, and SDL cells. | NO | NO | NO | None | None | Interval Type | 0~15 | N/A | dB | 0~15 | 0 | 0 | N/A | NRDUCellMntPara | None | Read & Write | No (And no impact on the UE in idle mode) | N/A | N/A | None | The parameter modification takes effect immediately. | In the case of limited coverage, a larger value of this parameter results in a larger increase in the PDCCH power for MNT UEs and also a larger increase in the number of times MNT UEs are scheduled; a smaller value of this parameter results in smaller increases. | BTS3900: V100R019C00 BTS3900 5G: V100R019C00 BTS5900: V100R019C00 BTS5900 5G: V100R019C00 | Radio | N-TDD-FR1, N-FDD, N-SDL
NRDUCellMntPara | MntUeEvalPrd | MNT UE Evaluation Period | BTS3900, BTS3900 5G, BTS5900, BTS5900 5G | MOD NRDUCELLMNTPARA LST NRDUCELLMNTPARA | Indicates the period for evaluation of MNT UEs. | NO | NO | NO | None | None | Interval Type | 1~10 | N/A | s | 1~10 | 1 | 1 | N/A | NRDUCellMntPara | None | Read & Write | No (And no impact on the UE in idle mode) | N/A | N/A | None | The parameter modification takes effect immediately. | None | BTS3900: V100R019C00 BTS3900 5G: V100R019C00 BTS5900: V100R019C00 BTS5900 5G: V100R019C00 | Radio | N
NRDUCellMntPara | DlLargePktDataVolThld | DL Large Packet Data Volume Threshold | BTS3900, BTS3900 5G, BTS5900, BTS5900 5G | MOD NRDUCELLMNTPARA LST NRDUCELLMNTPARA | Indicates the threshold expressed as the downlink traffic volume for a large-packet UE. If the downlink data volume is greater than or equal to this threshold, the UE is identified as a downlink MNT UE. If the downlink data volume is less than this threshold, the UE is identified as a downlink non-MNT UE. | NO | NO | NO | None | None | Interval Type | 1~1024000 | N/A | Mbit | 1~1024000 | 1024 | 1024 | N/A | NRDUCellMntPara | None | Read & Write | No (And no impact on the UE in idle mode) | N/A | N/A | None | The parameter modification takes effect immediately. | None | BTS3900: V100R019C00 BTS3900 5G: V100R019C00 BTS5900: V100R019C00 BTS5900 5G: V100R019C00 | Radio | N-TDD, N-FDD, N-SDL
NRDUCellMntPara | UlLargePktDataVolThld | UL Large Packet Data Volume Threshold | BTS3900, BTS3900 5G, BTS5900, BTS5900 5G | MOD NRDUCELLMNTPARA LST NRDUCELLMNTPARA | Indicates the threshold expressed as the uplink traffic volume of a large-packet UE. If the uplink data volume is greater than or equal to this threshold, the UE is identified as an uplink MNT UE. If the uplink data volume is less than this threshold, the UE is identified as an uplink non-MNT UE. | NO | NO | NO | None | None | Interval Type | 1~1024000 | N/A | Mbit | 1~1024000 | 200 | 200 | N/A | NRDUCellMntPara | None | Read & Write | No (And no impact on the UE in idle mode) | N/A | N/A | None | The parameter modification takes effect immediately. | None | BTS3900: V100R019C00 BTS3900 5G: V100R019C00 BTS5900: V100R019C00 BTS5900 5G: V100R019C00 | Radio | N-TDD, N-FDD, N-SUL
NRDUCellMntPara | DlLargePktTtiNumThld | DL Large Packet TTI Num Threshold | BTS3900, BTS3900 5G, BTS5900, BTS5900 5G | MOD NRDUCELLMNTPARA LST NRDUCELLMNTPARA | Indicates the threshold expressed as a number of downlink TTIs for a large-packet UE. If the number of downlink high-load TTIs is greater than or equal to this threshold, the UE is identified as a downlink MNT UE. If the number of downlink high-load TTIs is less than this threshold, the UE is identified as a downlink non-MNT UE. | NO | NO | NO | None | None | Interval Type | 1~100 | N/A | % | 1~100 | 100 | 100 | N/A | NRDUCellMntPara | None | Read & Write | No (And no impact on the UE in idle mode) | N/A | N/A | None | The parameter modification takes effect immediately. | None | BTS3900: V100R019C00 BTS3900 5G: V100R019C00 BTS5900: V100R019C00 BTS5900 5G: V100R019C00 | Radio | N-TDD, N-FDD, N-SDL
NRDUCellMntPara | UlLargePktTtiNumThld | UL Large Packet TTI Num Threshold | BTS3900, BTS3900 5G, BTS5900, BTS5900 5G | MOD NRDUCELLMNTPARA LST NRDUCELLMNTPARA | Indicates the threshold expressed as a number of uplink TTIs for a large-packet UE. If the number of uplink high-load TTIs is greater than or equal to this threshold, the UE is identified as an uplink MNT UE. If the number of uplink high-load TTIs is less than this threshold, the UE is identified as an uplink non-MNT UE. | NO | NO | NO | None | None | Interval Type | 1~100 | N/A | % | 1~100 | 100 | 100 | N/A | NRDUCellMntPara | None | Read & Write | No (And no impact on the UE in idle mode) | N/A | N/A | None | The parameter modification takes effect immediately. | None | BTS3900: V100R019C00 BTS3900 5G: V100R019C00 BTS5900: V100R019C00 BTS5900 5G: V100R019C00 | Radio | N-TDD, N-FDD, N-SUL
NRDUCellMntPara | UlDlDataVolFactor | UL/DL Data Volume Factor | BTS3900, BTS3900 5G, BTS5900, BTS5900 5G | MOD NRDUCELLMNTPARA LST NRDUCELLMNTPARA | Indicates the uplink and downlink traffic volume factor for MNT UEs. This parameter applies only to TDD, FDD, SUL, and SDL cells. | NO | NO | NO | None | None | Interval Type | 0~100 | N/A | % | 0~100 | 1 | 1 | N/A | NRDUCellMntPara | None | Read & Write | No (And no impact on the UE in idle mode) | N/A | N/A | None | The parameter modification takes effect immediately. | None | BTS3900: V100R019C00 BTS3900 5G: V100R019C00 BTS5900: V100R019C00 BTS5900 5G: V100R019C00 | Radio | N
NRDUCellMntPara | PdschPwrOptVolume | PDSCH Power Optimization Volume | BTS3900, BTS3900 5G, BTS5900, BTS5900 5G | MOD NRDUCELLMNTPARA LST NRDUCELLMNTPARA | Indicates the PDSCH power optimization amount for MNT UEs. | NO | NO | NO | None | None | Interval Type | 0~100 | N/A | 0.1dB | 0~10 | 0 | 0 | N/A | NRDUCellMntPara | None | Read & Write | No (And no impact on the UE in idle mode) | N/A | N/A | None | The parameter modification takes effect immediately. | When this parameter is reconfigured and the AAU or RRU power is adjusted, UE throughput will change for less than 30s. | BTS3900: V100R019C00 BTS3900 5G: V100R019C00 BTS5900: V100R019C00 BTS5900 5G: V100R019C00 | Radio | N-TDD-FR1, N-FDD
NRDUCellMntPara | UlRbNumber | UL RB Number | BTS3900, BTS3900 5G, BTS5900, BTS5900 5G | MOD NRDUCELLMNTPARA LST NRDUCELLMNTPARA | Indicates the number of RBs for uplink response packets of downlink large-packet MNT UEs. If this parameter is set to 0, there is no limit on the number of RBs for uplink response packets. This parameter takes effect only when the UL_DL_UE_INTRF_OPT_SW option of the NRCellMntPara.MntIntrfCtrlAlgoSw parameter is selected. This parameter applies only to low-frequency TDD and FDD cells. | NO | NO | NO | None | None | Interval Type | 0~273 | N/A | None | 0~273 | 0 | 0 | N/A | NRDUCellMntPara | None | Read & Write | No (And no impact on the UE in idle mode) | N/A | N/A | None | The parameter modification takes effect immediately. | A larger value of this parameter results in a larger decrease in the throughput of uplink large-packet MNT UEs. A smaller value of this parameter results in a smaller decrease. If this parameter is set to 0, network performance is not affected. | BTS3900: V100R019C00 BTS3900 5G: V100R019C00 BTS5900: V100R019C00 BTS5900 5G: V100R019C00 | Radio | N-TDD-FR1, N-FDD
NRDUCellMntPara | NCellDlSlotOptPattern | Neighboring Cell DL Slot Optimization Pattern | BTS3900, BTS3900 5G, BTS5900, BTS5900 5G | MOD NRDUCELLMNTPARA LST NRDUCELLMNTPARA | Indicates the slot optimization pattern for downlink response packets to uplink MNT UEs and downlink scheduling of normal UEs in the MNT cell. This parameter takes effect when the UL_DL_UE_INTRF_OPT_SW option of the NRCellMntPara.MntIntrfCtrlAlgoSw parameter is selected. Only the least significant 20 bits of this parameter are valid. Bits 0 to 19 represent slots 0 to 19, respectively. They do not take effect for uplink slots. If the bit representing a downlink slot is set to 1, scheduling optimization takes effect in this slot. If the bit representing a downlink slot is set to 0, scheduling optimization does not take effect in this slot. | NO | NO | NO | None | None | Interval Type | 0~1048575 | N/A | None | 0~1048575 | 0 | 0 | N/A | NRDUCellMntPara | None | Read & Write | No (And no impact on the UE in idle mode) | N/A | N/A | None | The parameter modification takes effect immediately. | If this parameter is set to a value other than 0, the downlink throughput of normal UEs decreases. If this parameter is set to 0, network performance is not affected. | BTS3900: V100R019C00 BTS3900 5G: V100R019C00 BTS5900: V100R019C00 BTS5900 5G: V100R019C00 | Radio | N-TDD-FR1, N-FDD
NRDUCellMntPara | DlSlotOptPattern | DL Slot Optimization Pattern | BTS3900, BTS3900 5G, BTS5900, BTS5900 5G | MOD NRDUCELLMNTPARA LST NRDUCELLMNTPARA | Indicates the slot optimization pattern for downlink response packets to uplink MNT UEs and downlink scheduling of normal UEs in the MNT cell. Only the least significant 20 bits of this parameter are valid. Bits 0 to 19 represent slots 0 to 19, respectively. They do not take effect for uplink slots. If the bit representing a downlink slot is set to 1, scheduling optimization takes effect in this slot. If the bit representing a downlink slot is set to 0, scheduling optimization does not take effect in this slot. | NO | NO | NO | None | None | Interval Type | 0~1048575 | N/A | None | 0~1048575 | 0 | 0 | N/A | NRDUCellMntPara | None | Read & Write | No (And no impact on the UE in idle mode) | N/A | N/A | None | The parameter modification takes effect immediately. | If this parameter is set to a value other than 0, the downlink throughput of normal UEs decreases. If this parameter is set to 0, network performance is not affected. | BTS3900: V100R019C00 BTS3900 5G: V100R019C00 BTS5900: V100R019C00 BTS5900 5G: V100R019C00 | Radio | N-TDD-FR1
NRDUCellMntPara | DlRetransMinRbRatio | DL Retransmission Minimum RB Ratio | BTS3900, BTS3900 5G, BTS5900, BTS5900 5G | MOD NRDUCELLMNTPARA LST NRDUCELLMNTPARA | Indicates the percentage of RBs available for downlink retransmission to MNT UEs. This parameter takes effect only when it is set to a non-zero value and the DL_RETRANS_OPT_SW option of the NRDUCellMntPara.MntSchOptSw parameter is selected. This parameter applies only to low-frequency TDD, FDD, and SDL cells. | NO | NO | NO | None | None | Interval Type | 0,20~100 | N/A | % | 0,20~100 | 60 | 60 | N/A | NRDUCellMntPara | None | Read & Write | No (And no impact on the UE in idle mode) | N/A | N/A | None | The parameter modification takes effect immediately. | A larger value of this parameter results in a lower probability of downlink retransmission errors and a smaller amount of resources available for normal UEs. A smaller value of this parameter results in the opposite effects. | BTS3900: V100R019C00 BTS3900 5G: V100R019C00 BTS5900: V100R019C00 BTS5900 5G: V100R019C00 | Radio | N-TDD-FR1, N-FDD, N-SDL
NRDUCellMntPara | UlDlMntUeEvalPrd | UL/DL MNT UE Evaluation Period | BTS3900, BTS3900 5G, BTS5900, BTS5900 5G | MOD NRDUCELLMNTPARA LST NRDUCELLMNTPARA | Indicates the period for evaluation of uplink or downlink MNT UEs. | NO | NO | NO | None | None | Interval Type | 1~10 | N/A | s | 1~10 | 1 | 1 | N/A | NRDUCellMntPara | None | Read & Write | No (And no impact on the UE in idle mode) | N/A | N/A | None | The parameter modification takes effect immediately. | None | BTS3900: V100R019C00 BTS3900 5G: V100R019C00 BTS5900: V100R019C00 BTS5900 5G: V100R019C00 | Radio | N
NRDUCellMntPara | MntExitDelayCoeff | MNT Exit Delay Coefficient | BTS3900, BTS3900 5G, BTS5900, BTS5900 5G | MOD NRDUCELLMNTPARA LST NRDUCELLMNTPARA | Indicates the coefficient for delay in exit of MNT UEs from the MNT state. Delay (unit: second) = GUI value of this parameter x GUI value of the NRDUCellMntPara.MntUeEvalPrd parameter. | NO | NO | NO | None | None | Interval Type | 0~20 | N/A | None | 0~20 | 20 | 20 | N/A | NRDUCellMntPara | None | Read & Write | No (And no impact on the UE in idle mode) | N/A | N/A | None | The parameter modification takes effect immediately. | None | BTS3900: V100R019C00 BTS3900 5G: V100R019C00 BTS5900: V100R019C00 BTS5900 5G: V100R019C00 | Radio | N
NRDUCellMntPara | UlDlMntExitDelayCoeff | UL/DL MNT Exit Delay Coefficient | BTS3900, BTS3900 5G, BTS5900, BTS5900 5G | MOD NRDUCELLMNTPARA LST NRDUCELLMNTPARA | Indicates the coefficient for delay in exit from the uplink or downlink MNT state. Delay (unit: second) = GUI value of this parameter x GUI value of the NRDUCellMntPara.UlDlMntUeEvalPrd parameter. | NO | NO | NO | None | None | Interval Type | 0~20 | N/A | None | 0~20 | 0 | 0 | N/A | NRDUCellMntPara | None | Read & Write | No (And no impact on the UE in idle mode) | N/A | N/A | None | The parameter modification takes effect immediately. | None | BTS3900: V100R019C00 BTS3900 5G: V100R019C00 BTS5900: V100R019C00 BTS5900 5G: V100R019C00 | Radio | N
NRDUCellMntPara | MntNcellPuschTargetMcs | MNT NCell PUSCH Target MCS | BTS3900, BTS3900 5G, BTS5900, BTS5900 5G | MOD NRDUCELLMNTPARA LST NRDUCELLMNTPARA | Indicates the target PUSCH MCS index for normal UEs in neighboring cells of MNT UEs. This parameter applies only to low-frequency TDD, FDD, and SUL cells. | NO | NO | NO | None | None | Interval Type | 0~28 | N/A | None | 0~28 | 28 | 28 | Default/Recommended Value | NRDUCellMntPara | None | Read & Write | No (And no impact on the UE in idle mode) | N/A | N/A | None | The parameter modification takes effect immediately. | A smaller value of this parameter results in lower interference to MNT UEs and higher uplink throughput of these UEs, but it also causes the throughput of the neighboring cells of MNT UEs to deteriorate. A larger value of this parameter results in higher interference to MNT UEs and lower uplink throughput of these UEs. | BTS3900: V100R019C00 BTS3900 5G: V100R019C00 BTS5900: V100R019C00 BTS5900 5G: V100R019C00 | Radio | N-TDD-FR1, N-FDD, N-SUL
NRDUCellMntPara | MntNCellCsiSchInterval | MNT NCell CSI Schedule Interval | BTS3900, BTS3900 5G, BTS5900, BTS5900 5G | MOD NRDUCELLMNTPARA LST NRDUCELLMNTPARA | Indicates the CSI scheduling interval for normal UEs in neighboring cells of MNT UEs. | NO | NO | NO | None | None | Enumeration Type | SLOT10(10), SLOT20(20), SLOT40(40), SLOT80(80), SLOT1000(1000) | SLOT10~0, SLOT20~1, SLOT40~2, SLOT80~3, SLOT1000~4 | None | SLOT10, SLOT20, SLOT40, SLOT80, SLOT1000 | SLOT40(40) | SLOT40(40) | Default/Recommended Value | NRDUCellMntPara | None | Read & Write | No (And no impact on the UE in idle mode) | N/A | N/A | None | The parameter modification takes effect immediately. | A smaller value of this parameter indicates a shorter aperiodic CSI scheduling interval for normal UEs in neighboring cells of MNT UEs and results in higher downlink measurement resource consumption. A larger value of this parameter indicates a longer interval and results in lower consumption. | BTS3900: V100R019C00 BTS3900 5G: V100R019C00 BTS5900: V100R019C00 BTS5900 5G: V100R019C00 | Radio | N-TDD, N-FDD, N-SDL
NRDUCellMntPara | MntNcellDlMaxAvailRbPct | MNT NCell DL Max Available RB Pct | BTS3900, BTS3900 5G, BTS5900, BTS5900 5G | MOD NRDUCELLMNTPARA LST NRDUCELLMNTPARA | Indicates the maximum percentage of available downlink RBs in neighboring cells of MNT UEs. This parameter applies only to low-frequency TDD, FDD, and SDL cells. | NO | NO | NO | None | None | Interval Type | 0~100 | N/A | % | 0~100 | 100 | 100 | Default/Recommended Value | NRDUCellMntPara | None | Read & Write | No (And no impact on the UE in idle mode) | N/A | N/A | None | The parameter modification takes effect immediately. | A smaller value of this parameter results in lower interference from neighboring cells to MNT UEs and higher throughput of these UEs, but it also leads to lower throughput of the neighboring cells. A larger value of this parameter results in higher interference from neighboring cells to MNT UEs and lower throughput of these UEs. | BTS3900: V100R019C00 BTS3900 5G: V100R019C00 BTS5900: V100R019C00 BTS5900 5G: V100R019C00 | Radio | N-TDD-FR1, N-FDD, N-SDL
NRDUCellMntPara | MntNcellUlAvailRbPct | MNT NCell UL Available RB Pct | BTS3900, BTS3900 5G, BTS5900, BTS5900 5G | MOD NRDUCELLMNTPARA LST NRDUCELLMNTPARA | Indicates the percentage of available uplink RBs in neighboring cells of MNT UEs. This parameter applies only to low-frequency TDD, FDD, and SUL cells. | NO | NO | NO | None | None | Interval Type | 0~100 | N/A | % | 0~100 | 100 | 100 | Default/Recommended Value | NRDUCellMntPara | None | Read & Write | No (And no impact on the UE in idle mode) | N/A | N/A | None | The parameter modification takes effect immediately. | A smaller value of this parameter results in lower interference from neighboring cells to MNT UEs and higher uplink throughput of these UEs, but it also leads to lower uplink throughput of the neighboring cells. A larger value of this parameter results in higher interference from neighboring cells to MNT UEs and lower uplink throughput of these UEs. | BTS3900: V100R019C00 BTS3900 5G: V100R019C00 BTS5900: V100R019C00 BTS5900 5G: V100R019C00 | Radio | N-TDD-FR1, N-FDD, N-SUL
NRDUCellMntPara | MntNcellDlAvailSlot | MNT NCell DL Available Slot | BTS3900, BTS3900 5G, BTS5900, BTS5900 5G | MOD NRDUCELLMNTPARA LST NRDUCELLMNTPARA | Indicates the slots available in the downlink in neighboring cells of MNT UEs. Bit 0, the rightmost bit, is the least significant bit. For TDD, bits 0 to 19 of this parameter represent slots 0 to 19, respectively. For FDD, bits 0 to 9 of this parameter represent slots 0 to 9, respectively. Bits 10 to 19 are invalid. Ensure that bit 1 is not set to 1. Otherwise, MNT UEs cannot measure interference from neighboring cells. If the bit representing a downlink slot is set to 1, scheduling in this slot is prohibited in neighboring cells of MNT UEs. If the bit representing a downlink slot is set to 0, scheduling in this slot is allowed in these neighboring cells. This parameter takes effect for downlink slots but not for uplink slots. This parameter applies to low-frequency TDD and FDD. | NO | NO | NO | None | None | Interval Type | 0~1048575 | N/A | None | 0~1048575 | 0 | 0 | Default/Recommended Value | NRDUCellMntPara | None | Read & Write | No (And no impact on the UE in idle mode) | N/A | N/A | None | The parameter modification takes effect immediately. | A larger number of 1s in the binary format of this parameter value indicates fewer downlink slots where normal UEs can be scheduled in neighboring cells of MNT UEs, and it results in lower downlink throughput of the normal UEs. In the extreme case where all bits representing downlink slots are set to 1, normal UEs are released because of no downlink resources for scheduling. If this parameter is set to 0, network performance is not affected. | BTS3900: V100R019C00 BTS3900 5G: V100R019C00 BTS5900: V100R019C00 BTS5900 5G: V100R019C00 | Radio | N-TDD-FR1, N-FDD
NRDUCellMntPara | MntNcellUlAvailSlot | MNT NCell UL Available Slot | BTS3900, BTS3900 5G, BTS5900, BTS5900 5G | MOD NRDUCELLMNTPARA LST NRDUCELLMNTPARA | Indicates the slots available in the uplink in neighboring cells of MNT UEs. Bit 0, the rightmost bit, is the least significant bit. If the cell is an SUL cell with a subcarrier spacing of 30 kHz or a TDD cell, bits 0 to 19 of this parameter represent slots 0 to 19, respectively. If the cell is an SUL cell with a subcarrier spacing of 15 kHz or an FDD cell, bits 0 to 9 of this parameter represent slots 0 to 9, respectively. Bits 10 to 19 are invalid. If the bit representing an uplink slot is set to 1, scheduling in this slot is prohibited in neighboring cells of MNT UEs. If the bit representing an uplink slot is set to 0, scheduling in this slot is allowed in these neighboring cells. This parameter takes effect for uplink slots but not for downlink slots. This parameter applies to low-frequency TDD, FDD, and SUL. | NO | NO | NO | None | None | Interval Type | 0~1048575 | N/A | None | 0~1048575 | 0 | 0 | Default/Recommended Value | NRDUCellMntPara | None | Read & Write | No (And no impact on the UE in idle mode) | N/A | N/A | None | The parameter modification takes effect immediately. | A larger number of 1s in the binary format of this parameter value indicates fewer uplink slots where normal UEs can be scheduled in neighboring cells of MNT UEs, and it results in lower uplink throughput of the normal UEs. In the extreme case where all bits representing uplink slots are set to 1, normal UEs are released because of no uplink resources for scheduling. If this parameter is set to 0, network performance is not affected. | BTS3900: V100R019C00 BTS3900 5G: V100R019C00 BTS5900: V100R019C00 BTS5900 5G: V100R019C00 | Radio | N-TDD-FR1, N-FDD, N-SUL
NRDUCellMntPara | MntNcellDLAvoidRBNum | MNT NCell DL Avoided RB Number | BTS3900, BTS3900 5G, BTS5900, BTS5900 5G | MOD NRDUCELLMNTPARA LST NRDUCELLMNTPARA | Indicates the number of scheduling-avoiding RBs for neighboring cells of MNT UEs. If this parameter is set to 0, no scheduling avoidance is required for neighboring cells of MNT UEs. If this parameter is set to a non-zero value, scheduling is allowed in the neighboring cells but prohibited in the local cell over the specified number of RBs, preventing interference to the local cell. The actual number of RBs is equivalent to the nearest integer number of RBGs that the value of this parameter is rounded up to. This parameter takes effect only when the NRDUCellMntPara.MntNcellDlAvailSlot parameter is set to a non-zero value. This parameter applies only to low-frequency TDD, FDD, and SDL cells. | NO | NO | NO | None | None | Interval Type | 0~50 | N/A | None | 0~50 | 0 | 0 | Default/Recommended Value | NRDUCellMntPara | None | Read & Write | No (And no impact on the UE in idle mode) | N/A | N/A | None | The parameter modification takes effect immediately. | Among non-zero values, a smaller value results in more RBs available in the downlink for MNT UEs and higher throughput of MNT UEs, but it also results in fewer RBs that can be used in neighboring cells and therefore lower throughput of the neighboring cells; a larger value results in fewer RBs available in the downlink for MNT UEs. If this parameter is set to 0, network performance is not affected. | BTS3900: V100R019C00 BTS3900 5G: V100R019C00 BTS5900: V100R019C00 BTS5900 5G: V100R019C00 | Radio | N-TDD-FR1, N-FDD, N-SDL
NRDUCellMntPara | MntNcellDlSlotSchPolThld | MNT NCell DL Slot Sch Policy Thld | BTS3900, BTS3900 5G, BTS5900, BTS5900 5G | MOD NRDUCELLMNTPARA LST NRDUCELLMNTPARA | Indicates the threshold for the downlink slot scheduling policy specified for neighboring cells of MNT UEs to take effect. If the threshold is exceeded, the downlink slot scheduling policy is disabled. If this parameter is set to 0, disabling of the downlink slot scheduling policy in the neighboring cells for MNT UEs does not take effect. If this parameter is set to a value in the range of 1 to 100, it is taken as the downlink PRB usage threshold. This parameter applies only to low-frequency TDD and FDD cells. | NO | NO | NO | None | None | Interval Type | 0~100 | N/A | % | 0~100 | 15 | 15 | Default/Recommended Value | NRDUCellMntPara | None | Read & Write | No (And no impact on the UE in idle mode) | N/A | N/A | None | The parameter modification takes effect immediately. | Among non-zero values, a larger value results in a higher probability that the downlink slot scheduling policy takes effect, lower interference to MNT UEs, and higher downlink throughput of these UEs; a smaller value results in the opposite effects. If this parameter is set to 0, network performance is not affected. | BTS3900: V100R019C00 BTS3900 5G: V100R019C00 BTS5900: V100R019C00 BTS5900 5G: V100R019C00 | Radio | N-TDD-FR1, N-FDD
NRDUCellMntPara | MntNcellPdschSinrOffset | MNT NCell PDSCH SINR Offset | BTS3900, BTS3900 5G, BTS5900, BTS5900 5G | MOD NRDUCELLMNTPARA LST NRDUCELLMNTPARA | Indicates the PDSCH SINR offset for neighboring cells of MNT UEs. This parameter applies only to low-frequency TDD, FDD, and SDL cells. | NO | NO | NO | None | None | Interval Type | 0~40 | N/A | 0.5dB | 0~20 | 0 | 0 | Default/Recommended Value | NRDUCellMntPara | None | Read & Write | No (And no impact on the UE in idle mode) | N/A | N/A | None | The parameter modification takes effect immediately. | A larger value of this parameter results in more significant suppression of interference to the PDSCH in the MNT cell and therefore higher downlink throughput of the MNT cell, but it causes lower downlink throughput of neighboring cells. A smaller value of this parameter results in less significant suppression of interference to the PDSCH in the MNT cell. If this parameter is set to 0, network performance is not affected. | BTS3900: V100R019C00 BTS3900 5G: V100R019C00 BTS5900: V100R019C00 BTS5900 5G: V100R019C00 | Radio | N-TDD-FR1, N-FDD, N-SDL
NRDUCellMntPara | MntNcellPdcchSinrOffset | MNT NCell PDCCH SINR Offset | BTS3900, BTS3900 5G, BTS5900, BTS5900 5G | MOD NRDUCELLMNTPARA LST NRDUCELLMNTPARA | Indicates the PDCCH SINR offset for neighboring cells of MNT UEs. This parameter applies only to low-frequency TDD, FDD, and SDL cells. | NO | NO | NO | None | None | Interval Type | 0~40 | N/A | 0.5dB | 0~20 | 0 | 0 | Default/Recommended Value | NRDUCellMntPara | None | Read & Write | No (And no impact on the UE in idle mode) | N/A | N/A | None | The parameter modification takes effect immediately. | A larger value of this parameter results in more significant suppression of interference to the PDCCH in the MNT cell but poorer coverage of neighboring cells. A smaller value of this parameter results in less significant suppression of interference to the PDCCH in the MNT cell. If this parameter is set to 0, network performance is not affected. | BTS3900: V100R019C00 BTS3900 5G: V100R019C00 BTS5900: V100R019C00 BTS5900 5G: V100R019C00 | Radio | N-TDD-FR1, N-FDD, N-SDL
NRDUCellMntPara | MntNcellSsbSinrOffset | MNT NCell SSB SINR Offset | BTS3900, BTS3900 5G, BTS5900, BTS5900 5G | MOD NRDUCELLMNTPARA LST NRDUCELLMNTPARA | Indicates the SSB SINR offset for neighboring cells of MNT UEs. This parameter applies only to low-frequency TDD and FDD. | NO | NO | NO | None | None | Interval Type | 0~40 | N/A | 0.5dB | 0~20 | 0 | 0 | Default/Recommended Value | NRDUCellMntPara | None | Read & Write | No (And no impact on the UE in idle mode) | N/A | N/A | None | The parameter modification takes effect immediately. | A larger value of this parameter results in more significant suppression of interference to the SSB in the MNT cell and better SSB coverage, but it causes poorer SSB coverage in neighboring cells of MNT UEs. A smaller value of this parameter results in less significant suppression of interference to the SSB in the MNT cell. If this parameter is set to 0, network performance is not affected. | BTS3900: V100R019C00 BTS3900 5G: V100R019C00 BTS5900: V100R019C00 BTS5900 5G: V100R019C00 | Radio | N-TDD-FR1, N-FDD
NRDUCellMntPara | MntUeDlSmallPktSchIntvl | MNT UE DL Small Packet Sch Interval | BTS3900, BTS3900 5G, BTS5900, BTS5900 5G | MOD NRDUCELLMNTPARA LST NRDUCELLMNTPARA | Indicates the downlink small-packet scheduling interval for MNT UEs. This parameter takes effect only when the NRDUCellServExp.SpdTurboUeDlType1ResAlloc parameter is set to DISCONTINUOUS_BANDWIDTH or the DL_RETRANS_OPT_SW option of the NRDUCellMntPara.MntSchOptSw parameter is selected. This parameter applies to low-frequency TDD, FDD, and SDL cells. | NO | NO | NO | None | None | Interval Type | 0~80 | N/A | slot | 0~80 | 0 | This parameter can be set by the system by default. The default value is as follows: Low-frequency TDD: 20 FDD and SDL: 5 Other scenarios: 0 | Default/Recommended Value | NRDUCellMntPara | None | Read & Write | No (And no impact on the UE in idle mode) | N/A | N/A | None | The parameter modification takes effect immediately. | The larger the value of this parameter, the longer the scheduling delay of downlink small packets for MNT UEs. The smaller the value of this parameter, the shorter the scheduling delay. If the scheduling delay of downlink small packets exceeds the maximum tolerable delay of the TCP window, the uplink throughput of MNT UEs has a negative correlation with the scheduling delay: The longer the scheduling delay, the lower the uplink throughput of MNT UEs. | BTS3900: V100R019C00 BTS3900 5G: V100R019C00 BTS5900: V100R019C00 BTS5900 5G: V100R019C00 | Radio | N-TDD-FR1, N-FDD, N-SDL
NRDUCellMntPara | MntUlStartRbPosAndDir | MNT UL Start RB Position and Direction | BTS3900, BTS3900 5G, BTS5900, BTS5900 5G | MOD NRDUCELLMNTPARA LST NRDUCELLMNTPARA | Indicates the start position of uplink RBs reserved and resource allocation direction for downlink large-packet MNT UEs and the uplink resource allocation direction for small-bandwidth UEs. If this parameter is set to 0, the parameter function does not take effect. If this parameter is set to a value in the range of 1 to 269, the following applies when frequency selective scheduling or voice and data service coordination takes effect: The start position of uplink RBs reserved is equal to the value of this parameter and resource allocation takes place from the low frequency end to the high frequency end for MNT UEs. In addition, uplink resource allocation takes place in the same direction for small-bandwidth UEs. If this parameter is set to a value in the range of 512 to 781, the following applies when frequency selective scheduling or voice and data service coordination takes effect: The start position of uplink RBs reserved is equal to the value of this parameter minus 512 and resource allocation takes place from the high frequency end to the low frequency end for MNT UEs. In addition, uplink resource allocation takes place in the same direction for small-bandwidth UEs. If this parameter is set to a valid value that indicates a position outside the RB range of the effective cell bandwidth, the start RB position is altered with the condition of the number of reserved RBs fulfilled. This parameter takes effect only when the NRDUCellIntrfIdent.UlUelvlIntrfOptMode parameter is set to SINR_THLD. This parameter applies only to FDD. | NO | NO | NO | None | None | Interval Type | 0~269,512~781 | N/A | None | 0~269,512~781 | 0 | 0 | Default/Recommended Value | NRDUCellMntPara | None | Read & Write | No (And no impact on the UE in idle mode) | N/A | N/A | None | The parameter modification takes effect immediately. | If this parameter is set to a value in the range of [1, 269] or [512, 781], the uplink throughput of downlink large-packet MNT UEs increases when high interference is present on some spectrum resources and the start of the uplink RBs reserved for the UEs is located in an interference-free segment. If this parameter is set to 0 or a value in the range of [270, 511], radio network performance is not affected. | BTS3900: V100R019C00 BTS3900 5G: V100R019C00 BTS5900: V100R019C00 BTS5900 5G: V100R019C00 | Radio | N-FDD
NRDUCellMntPara | MntIntrfCtrlOptSw | MNT Interference Control Optimization Sw | BTS3900, BTS3900 5G, BTS5900, BTS5900 5G | MOD NRDUCELLMNTPARA LST NRDUCELLMNTPARA | Indicates whether to enable MNT interference control optimization. COOR_SCH_OPT_SW: Indicates whether to enable intra-base-station CoMP optimization and Co-MM optimization for MNT UEs. Intra-base-station CoMP optimization and Co-MM optimization for MNT UEs take effect only if this option is selected. This option applies to low-frequency TDD and FDD. SSB_INTRF_OPT_SW: Indicates whether to enable optimization against SSB interference in the MNT cell. This option applies only to low-frequency TDD and FDD. UL_INTRF_ISOLATE_OPT_SW: Indicates whether to enable uplink interference isolation optimization for the MNT cell. If this option is selected, PUSCH SINR measurement in the MNT cell is optimized in the case of high interference on some spectrum resources. If this option is deselected, the optimization is disabled. This function does not take effect in any of the following scenarios: (1) The PUSCH_CE_SINR_LEVEL_ENH_SW option of the NRDUCellPusch.PuschPerformanceSwitch parameter is selected. (2) The PUSCH_TIME_DOMAIN_ENH_SW option of the NRDUCellAlgoSwitch.FullChannelCovEnhSwitch parameter is selected. (3) There are three NRDUCellIntrfBand MOs with the NRDUCellIntrfBand.InterferenceBandIndex parameter set to different values and the NRDUCellIntrfBand.InterferenceDirection parameter set to UPLINK. (3) The AntPortMapOptDetMode parameter is set to COLUMN_POLAR when the STR ANTENNAPORTOPTDET command is executed. (4) The INTRF_ISOLATE_SW option of the NRDUCellIntrfIdent.ChnMeasCtrlSw parameter is deselected. This option applies only to FDD. PDCCH_EDG_POWER_OPT_SW: Indicates whether to enable PDCCH edge power optimization for MNT UEs. If this option is selected, PDCCH power aggregation is performed for MNT UEs at the cell edge. If this option is deselected, this function does not take effect. This option applies only to FDD. DL_SLOT_SCH_POLICY_SW: Indicates whether to enable the downlink slot scheduling policy for normal UEs in neighboring cells of uplink/downlink or downlink large-packet MNT UEs. If this option is selected, normal UEs in these neighboring cells can use only some slots, which are specified by the NRDUCellMntPara.MntNcellDlAvailSlot parameter. If this option is deselected, this function does not take effect. This option applies to low-frequency TDD and FDD cells. UL_DL_UE_SRS_INTRF_OPT_SW: Indicates whether to enable optimization against SRS interference between uplink and downlink MNT UEs. The optimization is enabled only if this option is selected. This option applies only to low-frequency TDD cells. MNT_NCELL_INTRF_CTRL_SW: Indicates whether to enable control of interference from neighboring cells to the MNT cell. DL_RB_SCH_POLICY_SW: Indicates whether to enable the downlink RB scheduling policy for normal UEs in neighboring cells of uplink/downlink or downlink large-packet MNT UEs. If this option is selected, normal UEs in neighboring cells of these MNT UEs can use only some RBs, the number of which is determined by the NRDUCellMntPara.MntNcellDLAvoidRBNum parameter. There is no restriction on RBs available to normal UEs in neighboring cells of other MNT UEs. If this option is deselected, this function is disabled. In this case, RBs available to normal UEs in neighboring cells of all MNT UEs are restricted. This option applies to low-frequency TDD and FDD. DL_SINR_OFFSET_POLICY_SW: Indicates whether downlink SINR offsets take effect for neighboring cells of MNT UEs running large-packet services. If this option is selected, the PDSCH and PDCCH SINR offsets take effect only for neighboring cells of downlink MNT UEs running large-packet services and uplink and downlink MNT UEs running large-packet services. These offsets are specified by the NRDUCellMntPara.MntNcellPdschSinrOffset and NRDUCellMntPara.MntNcellPdcchSinrOffset parameters, respectively. They do not take effect for neighboring cells of other MNT UEs, so that the power increases in the neighboring cells. If this option is deselected, the PDSCH and PDCCH SINR offsets take effect for neighboring cells of all MNT UEs. This option applies to low-frequency TDD and FDD. LNR_SUL_INTR_CRTL_SW: Indicates whether to enable automatic SUL interference control in LNR scenarios. This function is enabled only if this option is selected. It identifies eNodeBs that cause interference to the SUL cell and implements interference reduction. This option applies only to SUL. | NO | NO | NO | None | None | Bit Field Type | COOR_SCH_OPT_SW(Coordinated Scheduling Opt Switch), SSB_INTRF_OPT_SW(SSB Interference Opt Switch), UL_INTRF_ISOLATE_OPT_SW(UL Interference Isolation Opt Switch), PDCCH_EDG_POWER_OPT_SW(PDCCH Edge Power Opt Switch), DL_SLOT_SCH_POLICY_SW(DL Slot Scheduling Policy Switch), UL_DL_UE_SRS_INTRF_OPT_SW(UL/DL UE SRS Interference Opt Switch), MNT_NCELL_INTRF_CTRL_SW(MNT Neighbor Cell Interference Ctrl Sw), DL_RB_SCH_POLICY_SW(DL RB Scheduling Policy Switch), DL_SINR_OFFSET_POLICY_SW(DL SINR Offset Policy Switch), LNR_SUL_INTR_CRTL_SW(LNR SUL Interference Control Switch) | COOR_SCH_OPT_SW~0, SSB_INTRF_OPT_SW~1, UL_INTRF_ISOLATE_OPT_SW~2, PDCCH_EDG_POWER_OPT_SW~3, DL_SLOT_SCH_POLICY_SW~4, UL_DL_UE_SRS_INTRF_OPT_SW~5, MNT_NCELL_INTRF_CTRL_SW~6, DL_RB_SCH_POLICY_SW~7, DL_SINR_OFFSET_POLICY_SW~8, LNR_SUL_INTR_CRTL_SW~10 | None | COOR_SCH_OPT_SW, SSB_INTRF_OPT_SW, UL_INTRF_ISOLATE_OPT_SW, PDCCH_EDG_POWER_OPT_SW, DL_SLOT_SCH_POLICY_SW, UL_DL_UE_SRS_INTRF_OPT_SW, MNT_NCELL_INTRF_CTRL_SW, DL_RB_SCH_POLICY_SW, DL_SINR_OFFSET_POLICY_SW, LNR_SUL_INTR_CRTL_SW | COOR_SCH_OPT_SW:Off, SSB_INTRF_OPT_SW:Off, UL_INTRF_ISOLATE_OPT_SW:Off, PDCCH_EDG_POWER_OPT_SW:Off, DL_SLOT_SCH_POLICY_SW:Off, UL_DL_UE_SRS_INTRF_OPT_SW:Off, MNT_NCELL_INTRF_CTRL_SW:Off, DL_RB_SCH_POLICY_SW:Off, DL_SINR_OFFSET_POLICY_SW:Off, LNR_SUL_INTR_CRTL_SW:Off | COOR_SCH_OPT_SW:Off, SSB_INTRF_OPT_SW:Off, UL_INTRF_ISOLATE_OPT_SW:Off, PDCCH_EDG_POWER_OPT_SW:Off, DL_SLOT_SCH_POLICY_SW:Off, UL_DL_UE_SRS_INTRF_OPT_SW:Off, MNT_NCELL_INTRF_CTRL_SW:Off, DL_RB_SCH_POLICY_SW:Off, DL_SINR_OFFSET_POLICY_SW:Off, LNR_SUL_INTR_CRTL_SW:Off | Default/Recommended Value | NRDUCellMntPara | -Configuration constraints: In an NRDUCellMntPara MO, if the COOR_SCH_OPT_SW option of MntIntrfCtrlOptSw is selected, the MNT_INTRA_GNB_UL_COMP_SW option of MntJTOptSw must be deselected. In an NRDUCellMntPara MO, the DL_RB_SCH_POLICY_SW option of MntIntrfCtrlOptSw can be selected only if the DL_SLOT_SCH_POLICY_SW option of the same parameter is selected. | Read & Write | No (And no impact on the UE in idle mode) | N/A | N/A | None | The parameter modification takes effect immediately. | COOR_SCH_OPT_SW: None SSB_INTRF_OPT_SW: If this option is selected, the interference of SSBs in neighboring cells to the PDSCH in the local MNT cell can be suppressed, increasing the downlink throughput of the MNT cell. If this option is deselected, network performance is not affected. UL_INTRF_ISOLATE_OPT_SW: If this option is selected, SINR measurements are more accurate in the case of high interference on some spectrum resources, and the MNT cell throughput increases. However, when the cell is serving multiple UEs, the CRC times out and the uplink UE throughput decreases. If this option is deselected, network performance is not affected. PDCCH_EDG_POWER_OPT_SW: If this option is selected, the throughput increases for MNT UEs in the cell center or at medium distances from the cell center but decreases for MNT UEs at the cell edge, and the total throughput of MNT UEs increases. If this option is deselected, network performance is not affected. DL_SLOT_SCH_POLICY_SW: None UL_DL_UE_SRS_INTRF_OPT_SW: None MNT_NCELL_INTRF_CTRL_SW: None DL_RB_SCH_POLICY_SW: If this option is selected, more RBs are available to normal UEs in neighboring cells of MNT UEs that are not running large-packet services in the downlink. If this option is deselected, network performance is not affected. DL_SINR_OFFSET_POLICY_SW: If this option is selected and MNT UEs are not running large-packet services in the downlink, the throughput increases and the service drop rate decreases in neighboring cells of the MNT UEs. If this option is deselected, network performance is not affected. LNR_SUL_INTR_CRTL_SW: If this option is selected, the uplink throughput of the SUL cell increases. If this option is deselected, network performance is not affected. | BTS3900: V100R019C00 BTS3900 5G: V100R019C00 BTS5900: V100R019C00 BTS5900 5G: V100R019C00 | Radio | N
NRDUCellMntPara | MntDlSmallPktAvailRbNum | MNT DL Small Packet Avail RB Num | BTS3900, BTS3900 5G, BTS5900, BTS5900 5G | MOD NRDUCELLMNTPARA LST NRDUCELLMNTPARA | Indicates the number of RBs available for downlink small-packet services of MNT UEs. This parameter takes effect only when the UL_DL_UE_INTRF_OPT_SW option of the NRCellMntPara.MntIntrfCtrlAlgoSw parameter is selected and the NRDUCellMntPara.DlSlotOptPattern parameter is set to a non-zero value. If this parameter is set to 0, the gNodeB does not reserve RB resources for downlink small-packet services of MNT UEs. If this parameter is set to a non-zero value, the gNodeB reserves RB resources for downlink small-packet services of MNT UEs. The amount of RB resources reserved is equal to the nearest integer number of RBGs that the value of this parameter is rounded up to. This parameter applies to low-frequency TDD and FDD cells. | NO | NO | NO | None | None | Interval Type | 0~50 | N/A | None | 0~50 | 0 | 0 | Default/Recommended Value | NRDUCellMntPara | None | Read & Write | No (And no impact on the UE in idle mode) | N/A | N/A | None | The parameter modification takes effect immediately. | A larger value of this parameter indicates more RBs available for downlink small-packet services of MNT UEs and results in fewer RBs available for downlink large-packet services of MNT UEs. A smaller value of this parameter indicates fewer RBs available for downlink small-packet services of MNT UEs and results in more RBs available for downlink large-packet services of MNT UEs. When the number of RBs required for downlink small-packet services is greater than that available, the inbound uplink traffic at the gNodeB is insufficient and the uplink throughput decreases. If this parameter is set to 0, network performance is not affected. | BTS3900: V100R019C00 BTS3900 5G: V100R019C00 BTS5900: V100R019C00 BTS5900 5G: V100R019C00 | Radio | N-TDD-FR1, N-FDD
NRDUCellMntPara | MntVonrOptSw | MNT VoNR Optimization Switch | BTS3900, BTS3900 5G, BTS5900, BTS5900 5G | MOD NRDUCELLMNTPARA LST NRDUCELLMNTPARA | Indicates whether to enable VoNR optimization for MNT UEs. VONR_COORD_SW: Indicates whether to enable VoNR coordination. If this option is selected, scheduling resources are coordinated between MNT UEs and neighboring cells. If this option is deselected, this function does not take effect. | NO | NO | NO | None | None | Bit Field Type | VONR_COORD_SW(VoNR Coordination Switch) | VONR_COORD_SW~0 | None | VONR_COORD_SW | VONR_COORD_SW:Off | VONR_COORD_SW:Off | N/A | NRDUCellMntPara | None | Read & Write | No (And no impact on the UE in idle mode) | N/A | N/A | None | The parameter modification takes effect immediately. | VONR_COORD_SW: If this option is selected, VoNR experience of MNT UEs improves and the cell throughput decreases. If this option is deselected, network performance is not affected. | BTS3900: V100R019C00 BTS3900 5G: V100R019C00 BTS5900: V100R019C00 BTS5900 5G: V100R019C00 | Radio | N-TDD-FR1, N-FDD, N-SUL
NRDUCellMntPara | MntUlVonrCompenSchPrd | MNT UL VoNR Compensation Sch Period | BTS3900, BTS3900 5G, BTS5900, BTS5900 5G | MOD NRDUCELLMNTPARA LST NRDUCELLMNTPARA | Indicates the period of uplink compensation scheduling for VoNR services on MNT UEs. If this parameter is set to NOT_CONFIG, the period is not configured. If this parameter is set to another value, the period is equal to this value. | NO | NO | NO | None | None | Enumeration Type | NOT_CONFIG(Not Configured), 5MS(5MS), 10MS(10MS), 20MS(20MS), 40MS(40MS), 60MS(60MS) | NOT_CONFIG~0, 5MS~5, 10MS~10, 20MS~20, 40MS~40, 60MS~60 | None | NOT_CONFIG, 5MS, 10MS, 20MS, 40MS, 60MS | NOT_CONFIG(Not Configured) | NOT_CONFIG(Not Configured) | N/A | NRDUCellMntPara | None | Read & Write | No (And no impact on the UE in idle mode) | N/A | N/A | None | The parameter modification takes effect immediately. | If this parameter is set to NOT_CONFIG, network performance is not affected. Among other values, a smaller value indicates a shorter period of uplink compensation scheduling for VoNR services and results in shorter VoNR packet delay, more uplink RB consumption, and possibly lower cell throughput; a larger value indicates in a longer period of uplink compensation scheduling for VoNR services and results in longer VoNR packet delay and less uplink RB consumption. | BTS3900: V100R019C00 BTS3900 5G: V100R019C00 BTS5900: V100R019C00 BTS5900 5G: V100R019C00 | Radio | N-TDD-FR1, N-FDD, N-SUL
NRDUCellMntPara | UlVonrMaxMcs | UL VoNR Max MCS | BTS3900, BTS3900 5G, BTS5900, BTS5900 5G | MOD NRDUCELLMNTPARA LST NRDUCELLMNTPARA | Indicates the maximum MCS index for uplink VoNR services of MNT UEs. | NO | NO | NO | None | None | Interval Type | 0~28 | N/A | None | 0~28 | 28 | 28 | N/A | NRDUCellMntPara | None | Read & Write | No (And no impact on the UE in idle mode) | N/A | N/A | None | The parameter modification takes effect immediately. | If the estimated uplink MCS index for a VoNR MNT UE is higher than the value of this parameter, the VoNR experience has a negative correlation with the value of this parameter: The smaller the value of this parameter, the better the VoNR experience; the larger the value of this parameter, the poorer the VoNR experience. | BTS3900: V100R019C00 BTS3900 5G: V100R019C00 BTS5900: V100R019C00 BTS5900 5G: V100R019C00 | Radio | N-TDD-FR1, N-FDD, N-SUL
NRDUCellMntPara | DlVonrMaxMcs | DL VoNR Max MCS | BTS3900, BTS3900 5G, BTS5900, BTS5900 5G | MOD NRDUCELLMNTPARA LST NRDUCELLMNTPARA | Indicates the maximum MCS index for downlink VoNR services of MNT UEs. | NO | NO | NO | None | None | Interval Type | 0~28 | N/A | None | 0~28 | 28 | 28 | N/A | NRDUCellMntPara | None | Read & Write | No (And no impact on the UE in idle mode) | N/A | N/A | None | The parameter modification takes effect immediately. | If the estimated downlink MCS index for a VoNR MNT UE is higher than the value of this parameter, the VoNR experience has a negative correlation with the value of this parameter: The smaller the value of this parameter, the better the VoNR experience; the larger the value of this parameter, the poorer the VoNR experience. | BTS3900: V100R019C00 BTS3900 5G: V100R019C00 BTS5900: V100R019C00 BTS5900 5G: V100R019C00 | Radio | N-TDD-FR1, N-FDD
NRDUCellMntPara | MntDlVonrRsvdRbNum | MNT DL VoNR Reserved RB Number | BTS3900, BTS3900 5G, BTS5900, BTS5900 5G | MOD NRDUCELLMNTPARA LST NRDUCELLMNTPARA | Indicates the number of downlink RBs reserved for VoNR UEs when all options of the NRDUCellMntPara.MultiCellsIntrfAvoidPolicy parameter are deselected and the number of downlink RBs reserved for UEs running specified services in multi-cell interference avoidance when any option of the NRDUCellMntPara.MultiCellsIntrfAvoidPolicy parameter is selected. This parameter takes effect only when the VONR_COORD_SW option of the NRDUCellMntPara.MntVonrOptSw parameter is selected. | NO | NO | NO | None | None | Interval Type | 0~48 | N/A | None | 0~48 | 0 | 0 | N/A | NRDUCellMntPara | None | Read & Write | No (And no impact on the UE in idle mode) | N/A | N/A | None | The parameter modification takes effect immediately. | When all options of the NRDUCellMntPara.MultiCellsIntrfAvoidPolicy parameter are deselected, a large value of this parameter results in fewer VoNR packet fragments for MNT UEs, and a smaller value of this parameter results in the opposite effect. When any option of the NRDUCellMntPara.MultiCellsIntrfAvoidPolicy parameter is selected, a larger value of this parameter results in fewer packet fragments for UEs running specified services in multi-cell interference avoidance, and a smaller value of this parameter results in the opposite effect. | BTS3900: V100R019C00 BTS3900 5G: V100R019C00 BTS5900: V100R019C00 BTS5900 5G: V100R019C00 | Radio | N-TDD-FR1, N-FDD
NRDUCellMntPara | VonrCoordSlotPattern | VoNR Coordination Slot Pattern | BTS3900, BTS3900 5G, BTS5900, BTS5900 5G | MOD NRDUCELLMNTPARA LST NRDUCELLMNTPARA | Indicates the downlink slots in which scheduling avoidance is performed when VoNR coordination is in effect and the downlink slots in which MNT VoNR UEs can be scheduled when all options of the NRDUCellMntPara.MultiCellsIntrfAvoidPolicy parameter are deselected. When any option of the NRDUCellMntPara.MultiCellsIntrfAvoidPolicy parameter is selected, this parameter indicates the downlink slots in which UEs running specified services can be scheduled in multi-cell interference avoidance and the downlink slots in which scheduling avoidance is performed on UEs running other services. Bit 0, the rightmost bit, is the least significant bit. For TDD, bits 0 to 19 of this parameter represent slots 0 to 19, respectively. Bits 20 to 31 are invalid. For FDD, bits 0 to 9 of this parameter represent slots 0 to 9, respectively. Bits 10 to 31 are invalid. If the bit representing a downlink slot is set to 0, downlink scheduling avoidance takes effect and MNT UEs running specified services can be scheduled in this slot. If the bit representing a downlink slot is set to 1, downlink scheduling avoidance does not take effect and MNT UEs running specified services cannot be scheduled in this slot. This parameter takes effect only when the VONR_COORD_SW option of the NRDUCellMntPara.MntVonrOptSw parameter is selected. | NO | NO | NO | None | None | Interval Type | 0~1048575 | N/A | None | 0~1048575 | 0 | 0 | N/A | NRDUCellMntPara | None | Read & Write | No (And no impact on the UE in idle mode) | N/A | N/A | None | The parameter modification takes effect immediately. | If all options of the NRDUCellMntPara.MultiCellsIntrfAvoidPolicy parameter are deselected and this parameter is set to a non-zero value, a smaller number of 0s in the binary format of this parameter value for downlink slots results in a larger increase in the downlink throughput of non-voice-service MNT UEs; a larger number of 0s results in a smaller increase. If any option of the NRDUCellMntPara.MultiCellsIntrfAvoidPolicy parameter is selected and this parameter is set to a non-zero value, a smaller number of 0s in the binary format of this parameter value for downlink slots results in a larger increase in the downlink throughput of UEs running specified services in multi-cell interference avoidance; a larger number of 0s results in a smaller increase. If this parameter is set to 0, network performance is not affected. | BTS3900: V100R019C00 BTS3900 5G: V100R019C00 BTS5900: V100R019C00 BTS5900 5G: V100R019C00 | Radio | N-TDD-FR1, N-FDD
NRDUCellMntPara | VoiceUeInactivityTimer | Voice UE Inactivity Timer | BTS3900, BTS3900 5G, BTS5900, BTS5900 5G | MOD NRDUCELLMNTPARA LST NRDUCELLMNTPARA | Indicates the UE inactivity timer for MNT UEs running voice services. If this parameter is set to 0, this timer is not started. If this parameter is set to any other value and a UE has neither received nor sent data for a period longer than the length of this timer, the UE is released. If a transition to the RRC_INACTIVE state or a UE release cannot be initiated, a release timer with a length of 3600s is started. | NO | NO | NO | None | None | Interval Type | 0~3600 | N/A | s | 0~3600 | 0 | 0 | N/A | NRDUCellMntPara | None | Read & Write | No (And no impact on the UE in idle mode) | N/A | N/A | None | The parameter modification takes effect immediately. | A smaller value of this parameter results in earlier releases or state transitions (from RRC_CONNECTED to RRC_INACTIVE) of voice-service MNT UEs without performing services. It causes more frequent RRC connection setup or resume requests, more UE releases or state transitions from RRC_CONNECTED to RRC_INACTIVE, and longer call connection delay. A larger value of this parameter results in later releases or state transitions (from RRC_CONNECTED to RRC_INACTIVE) of voice-service MNT UEs without performing services. It causes a longer online duration in which radio resources are occupied, fewer UE releases or state transitions from RRC_CONNECTED to RRC_INACTIVE, and shorter call connection delay. | BTS3900: V100R019C00 BTS3900 5G: V100R019C00 BTS5900: V100R019C00 BTS5900 5G: V100R019C00 | Radio | N-TDD-FR1, N-FDD, N-SUL
NRDUCellMntPara | LnrIntrfCtrlPol | LNR Interference Control Policy | BTS3900, BTS3900 5G, BTS5900, BTS5900 5G | MOD NRDUCELLMNTPARA LST NRDUCELLMNTPARA | Indicates interference control policies for different LTE/NR scenarios. NSA_POLICY: Indicates whether to enable NSA LTE/NR interference control. If this option is selected and if the cell supports only NSA networking or UEs in the cell support only NSA networking, NR-LTE interference control takes effect for NSA MNT UEs. If this option is deselected, NR-LTE interference control does not take effect for NSA MNT UEs. This option applies only to low-frequency TDD cells. SA_POLICY: Indicates whether to enable SA LTE/NR interference control. If this option is selected and if the cell supports only SA networking or UEs in the cell support only SA networking, NR-LTE interference control takes effect for SA MNT UEs. If this option is deselected, NR-LTE interference control does not take effect for SA MNT UEs. This option applies only to low-frequency TDD cells. | NO | NO | NO | None | None | Bit Field Type | NSA_POLICY(NSA Policy), SA_POLICY(SA Policy) | NSA_POLICY~0, SA_POLICY~1 | None | NSA_POLICY, SA_POLICY | NSA_POLICY:Off, SA_POLICY:Off | NSA_POLICY:Off, SA_POLICY:Off | N/A | NRDUCellMntPara | None | Read & Write | No (And no impact on the UE in idle mode) | N/A | N/A | N/A | The parameter modification takes effect immediately. | NSA_POLICY: Assume that LTE intra-frequency interference is present. If this option is selected, the downlink throughput of NSA UEs on the NR side increases, and the downlink throughput on the LTE side may decrease. If this option is deselected, there is no impact on the LTE side, but the downlink throughput of NSA UEs on the NR side is affected. SA_POLICY: Assume that LTE intra-frequency interference is present. If this option is selected, the downlink throughput of SA UEs on the NR side increases, and the downlink throughput on the LTE side may decrease. If this option is deselected, there is no impact on the LTE side, but the downlink throughput of SA UEs on the NR side is affected. | BTS3900: V100R019C00 BTS3900 5G: V100R019C00 BTS5900: V100R019C00 BTS5900 5G: V100R019C00 | Radio | N-TDD-FR1
NRDUCellMntPara | PdschPwrOptThld | PDSCH Power Optimization Threshold | BTS3900, BTS3900 5G, BTS5900, BTS5900 5G | MOD NRDUCELLMNTPARA LST NRDUCELLMNTPARA | Indicates the MCS index threshold for PDSCH power optimization to take effect for MNT UEs. When the preliminarily selected MCS index is greater than this threshold, PDSCH power optimization does not take effect. When the preliminarily selected MCS index is less than or equal to this threshold, PDSCH power optimization takes effect. This parameter applies only to low-frequency TDD and FDD cells. | NO | NO | NO | None | None | Interval Type | 1~27 | N/A | None | 1~27 | 20 | 20 | N/A | NRDUCellMntPara | None | Read & Write | No (And no impact on the UE in idle mode) | N/A | N/A | None | The parameter modification takes effect immediately. | A larger value of this parameter results in a higher probability of a power lift for MNT UEs. The power lift increases the throughput of MNT UEs in the case of power insufficiency but decreases the throughput of MNT UEs in the case of power saturation. | BTS3900: V100R019C00 BTS3900 5G: V100R019C00 BTS5900: V100R019C00 BTS5900 5G: V100R019C00 | Radio | N-TDD-FR1, N-FDD
NRDUCellMntPara | SrsCarrSwitchOptPolicy | SRS Carrier Switching Optimization Policy | BTS3900, BTS3900 5G, BTS5900, BTS5900 5G | MOD NRDUCELLMNTPARA LST NRDUCELLMNTPARA | Indicates the CA SRS carrier switching policy for MNT UEs. If this parameter is set to OFF, CA SRS carrier switching optimization for MNT UEs does not take effect. If this parameter is set to PCELL_POLICY, the cell acts as the PCell for MNT UEs in resource allocation when conditions are met. If this parameter is set to SCELL_POLICY, the cell acts as an SCell for MNT UEs in resource allocation when conditions are met. This parameter applies only to low-frequency TDD cells that meet either of the following conditions: (1) The NRDUCell.SlotAssignment parameter is set to 8_2_DDDDDDDSUU, 7_3_DDDSUDDSUU, or 3_2_DDSUU. (2) The NRDUCell.SlotAssignment parameter is set to 2_3_DSUUU and the NRDUCellCommonSw.LatencyMode parameter is set to NORMAL_MODE. | NO | NO | NO | None | None | Enumeration Type | OFF(Off), PCELL_POLICY(PCell Policy), SCELL_POLICY(SCell Policy) | OFF~0, PCELL_POLICY~1, SCELL_POLICY~2 | None | OFF, PCELL_POLICY, SCELL_POLICY | OFF(Off) | OFF(Off) | N/A | NRDUCellMntPara | None | Read & Write | No (And no impact on the UE in idle mode) | N/A | N/A | None | The parameter modification takes effect immediately. | If this parameter is set to OFF, network performance is not affected. If this parameter is set to PCELL_POLICY, the MNT UEs engaged in CA SRS carrier switching experience an increase in their downlink user-perceived data rates and a decrease in their uplink user-perceived data rates, and normal UEs experience a decrease in their downlink user-perceived data rates. If this parameter is set to SCELL_POLICY, the MNT UEs engaged in CA SRS carrier switching experience an increase in their downlink user-perceived data rates, and normal UEs experience a decrease in their uplink and downlink user-perceived data rates. If a cell with this parameter set to SCELL_POLICY is identified as an intra-frequency neighboring cell for an MNT UE, normal UEs in this cell experience a decrease in their uplink and downlink user-perceived data rates. | BTS3900: V100R019C00 BTS3900 5G: V100R019C00 BTS5900: V100R019C00 BTS5900 5G: V100R019C00 | Radio | N-TDD-FR1
NRDUCellMntPara | UlSlotConvPattern | UL Slot Convergence Pattern | BTS3900, BTS3900 5G, BTS5900, BTS5900 5G | MOD NRDUCELLMNTPARA LST NRDUCELLMNTPARA | Indicates the uplink slots in which small-packet MNT UEs cannot be scheduled. If the cell is an SUL cell with a subcarrier spacing of 30 kHz or a TDD cell, bits 0 to 19 of this parameter represent slots 0 to 19, respectively. If the cell is an SUL cell with a subcarrier spacing of 15 kHz or an FDD cell, bits 0 to 9 of this parameter represent slots 0 to 9, respectively. Uplink data scheduling is prohibited in the slot for which the corresponding bit is set to 1 and is allowed in the slot for which the corresponding bit is set to 0. This parameter applies only to low-frequency TDD, FDD, and SUL cells. | NO | NO | NO | None | None | Interval Type | 0~1048575 | N/A | None | 0~1048575 | 0 | For low-frequency TDD cells: 523775 if the slot configuration is 8_2_DDDDDDDSUU, 7_3_DDDSUDDSUU, or 3_2_DDSUU 523775 if the slot configuration is 4_1_DDDSU or 2_3_DSUUU 1015775 if the slot configuration is 8_2_DDDSUUDDDD For FDD and SUL cells: 0 | N/A | NRDUCellMntPara | None | Read & Write | No (And no impact on the UE in idle mode) | N/A | N/A | None | The parameter modification takes effect immediately. | If this parameter is set to 0, network performance is not affected. If this parameter is set to a non-zero value for the cell serving MNT UEs, a larger number of bits set to 1 that correspond to slots for uplink scheduling indicates more slots where uplink scheduling is prohibited and results in a larger increase in the throughput of large-packet MNT UEs and longer delay of small-packet MNT UEs. | BTS3900: V100R020C00 BTS3900 5G: V100R020C00 BTS5900: V100R020C00 BTS5900 5G: V100R020C00 | Radio | N-TDD-FR1, N-FDD, N-SUL
NRDUCellMntPara | PowerAdjThptGainThld | Power Adjust Throughput Gain Threshold | BTS3900, BTS3900 5G, BTS5900, BTS5900 5G | MOD NRDUCELLMNTPARA LST NRDUCELLMNTPARA | Indicates the rate gain threshold for triggering power adjustment. When the DL_POWER_ADJ_SW option of the NRDUCellMntPara.MntResourceOptSw parameter is selected, the gNodeB evaluates whether the rate gain to be yielded by reducing the downlink power and using more RBs exceeds this threshold. If the gain exceeds this threshold, the downlink power is reduced and more RBs are used. Otherwise, the downlink power and the number of RBs to be used remain unchanged. This parameter applies only to FDD. | NO | NO | NO | None | None | Interval Type | 0~100 | N/A | % | 0~100 | 5 | 5 | N/A | NRDUCellMntPara | None | Read & Write | No (And no impact on the UE in idle mode) | N/A | N/A | None | The parameter modification takes effect immediately. | A larger value of this parameter results in a lower probability that UEs meet the conditions for reducing power and increasing the number of RBs, but it also leads to a larger increase in the downlink user-perceived rate given that the conditions are met. A smaller value of this parameter results in a higher probability that UEs meet the conditions for reducing power and increasing the number of RBs, but it also leads to a smaller increase in the downlink user-perceived rate given that the conditions are met. | BTS3900: V100R020C10 BTS3900 5G: V100R020C10 BTS5900: V100R020C10 BTS5900 5G: V100R020C10 | Radio | N-FDD
NRDUCellMntPara | MntDlLargePktFairPolThld | MNT DL Large Packet Fairness Policy Thld | BTS3900, BTS3900 5G, BTS5900, BTS5900 5G | MOD NRDUCELLMNTPARA LST NRDUCELLMNTPARA | Indicates the threshold for triggering the policy for fairness between downlink large-packet services in maintenance scenarios. If this parameter is set to a non-zero value, it is the data volume threshold for triggering this policy. The policy is triggered when the downlink data volume of a UE becomes continuously higher than this threshold. In this case, certain downlink MNT performance assurance functions are disabled to ensure fairness regarding non-MNT large-packet UEs. If this parameter is set to 0, this policy is disabled. This parameter applies only to low-frequency TDD and FDD cells. | NO | NO | NO | None | None | Interval Type | 0~65535 | N/A | KByte | 0~65535 | 0 | 600 | N/A | NRDUCellMntPara | None | Read & Write | No (And no impact on the UE in idle mode) | N/A | N/A | None | N/A | A smaller value of this parameter results in a higher probability of triggering the policy for fairness between downlink large-packet services in maintenance scenarios. A larger value of this parameter results in a lower probability. After the policy is triggered, the downlink throughput of MNT UEs may decrease. | BTS3900: V100R020C10 BTS3900 5G: V100R020C10 BTS5900: V100R020C10 BTS5900 5G: V100R020C10 | Radio | N-TDD-FR1, N-FDD
NRDUCellMntPara | MntUeUlIntrfAvoidRbNum | MNT UE Uplink Interference Avoided RB Num | BTS3900, BTS3900 5G, BTS5900, BTS5900 5G | MOD NRDUCELLMNTPARA LST NRDUCELLMNTPARA | Indicates the number of RBs for uplink interference avoidance for MNT UEs. The value 0 means that uplink interference avoidance for MNT UEs is disabled. If this parameter is set to a non-zero value, uplink scheduling is not performed for MNT UEs on the specified number of RBs starting from the two ends of the cell spectrum resources. This parameter applies to low-frequency TDD and FDD high-speed cells. | NO | NO | NO | None | None | Interval Type | 0~50 | N/A | None | 0~50 | 0 | 0 | Default/Recommended Value | NRDUCellMntPara | None | Read & Write | No (And no impact on the UE in idle mode) | N/A | N/A | None | The parameter modification takes effect immediately. | Among non-zero values, a smaller value of this parameter results in more RBs available in the uplink for MNT UEs and less interference to be avoided; a larger value of this parameter produces the opposite effects. If this parameter is set to 0, network performance is not affected. | BTS3900: V100R020C10 BTS3900 5G: V100R020C10 BTS5900: V100R020C10 BTS5900 5G: V100R020C10 | Radio | N-TDD-FR1, N-FDD
NRDUCellMntPara | MntGroundAerialMode | MNT Ground-Aerial Mode | BTS3900, BTS3900 5G, BTS5900, BTS5900 5G | MOD NRDUCELLMNTPARA LST NRDUCELLMNTPARA | Indicates the ground-aerial mode for MNT UE communication. Set this parameter to ALL_GROUND(All Ground) in all-ground MNT UE communication scenarios, ALL_AERIAL(All Aerial) in all-aerial MNT UE communication scenarios, GROUND_AERIAL(Ground and Aerial) in mixed ground-aerial MNT UE communication scenarios, and NOT_CONFIG(Not Configured) in other scenarios. This parameter applies only to low-frequency TDD cells. | NO | NO | NO | None | None | Enumeration Type | NOT_CONFIG(Not Configured), ALL_GROUND(All Ground), ALL_AERIAL(All Aerial), GROUND_AERIAL(Ground and Aerial) | NOT_CONFIG~0, ALL_GROUND~1, ALL_AERIAL~2, GROUND_AERIAL~3 | None | NOT_CONFIG, ALL_GROUND, ALL_AERIAL, GROUND_AERIAL | NOT_CONFIG(Not Configured) | NOT_CONFIG(Not Configured) | N/A | NRDUCellMntPara | -Configuration constraints: In an NRDUCellMntPara MO, the MNT_AERIAL_DL_MU_PAIR_SW option of MntSchOptSw can be selected only if MntGroundAerialMode is set to ALL_AERIAL. | Read & Write | No (And no impact on the UE in idle mode) | N/A | N/A | The coverage type (for both terrestrial and aerial communication or not) of the cell must be checked before this parameter is set. | N/A | Setting this parameter to ALL_GROUND(All Ground) may increase the throughput of ground MNT UEs and may cause service drops of low-altitude aerial UEs. Setting this parameter to ALL_AERIAL(All Aerial) may increase the throughput of aerial MNT UEs and may cause service drops of ground UEs. Setting this parameter to GROUND_AERIAL(Ground and Aerial) may increase the throughput of MNT UEs and cause throughput fluctuations of other UEs. Setting this parameter to NOT_CONFIG(Not Configured) does not affect network performance. | BTS3900: V100R021C00 BTS3900 5G: V100R021C00 BTS5900: V100R021C00 BTS5900 5G: V100R021C00 | Radio | N-TDD-FR1
NRDUCellMntPara | UlVinrMaxMcs | UL ViNR Max MCS | BTS3900, BTS3900 5G, BTS5900, BTS5900 5G | MOD NRDUCELLMNTPARA LST NRDUCELLMNTPARA | Indicates the maximum MCS index in the uplink for ViNR services of MNT UEs. | NO | NO | NO | None | None | Interval Type | 0~28 | N/A | None | 0~28 | 28 | 28 | N/A | NRDUCellMntPara | None | Read & Write | No (And no impact on the UE in idle mode) | N/A | N/A | None | The parameter modification takes effect immediately. | A smaller value of this parameter results in better voice experience of ViNR UEs and lower user-perceived rates of non-MNT UEs. A larger value of this parameter produces the opposite effects. | BTS3900: V100R021C10 BTS3900 5G: V100R021C10 BTS5900: V100R021C10 BTS5900 5G: V100R021C10 | Radio | N-TDD, N-FDD
NRDUCellMntPara | MntRsScenarioCellAlgoSw | MNT RS Scenario Cell Algorithm Switch | BTS3900, BTS3900 5G, BTS5900, BTS5900 5G | MOD NRDUCELLMNTPARA LST NRDUCELLMNTPARA | Indicates whether to enable MNT sensing algorithms for the cell. UAV_SERVICE_SCH_ENHANCE_SW: Indicates whether to enable enhanced scheduling of unmanned aerial vehicle (UAV) services. If this option is selected, the base station provides enhanced scheduling for UEs running UAV services. If this option is deselected, this function is disabled. This option applies only to high-frequency TDD cells. | NO | NO | NO | None | None | Bit Field Type | UAV_SERVICE_SCH_ENHANCE_SW(UAV Service Scheduling Enhancement Sw) | UAV_SERVICE_SCH_ENHANCE_SW~0 | None | UAV_SERVICE_SCH_ENHANCE_SW | UAV_SERVICE_SCH_ENHANCE_SW:Off | UAV_SERVICE_SCH_ENHANCE_SW:Off | N/A | NRDUCellMntPara | None | Read & Write | No (And no impact on the UE in idle mode) | N/A | N/A | None | N/A | UAV_SERVICE_SCH_ENHANCE_SW: If this option is selected, the uplink backhaul rate increases for UEs running UAV services. However, the probability of scheduling common UEs may decrease and the scheduling waiting time may increase for these UEs. If this option is deselected, network performance is not affected. | BTS3900: V100R021C10 BTS3900 5G: V100R021C10 BTS5900: V100R021C10 BTS5900 5G: V100R021C10 | Radio | N-TDD-FR2
NRDUCellMntPara | MntDlLargePktEvalNum | MNT DL Large Packet Evaluation Number | BTS3900, BTS3900 5G, BTS5900, BTS5900 5G | MOD NRDUCELLMNTPARA LST NRDUCELLMNTPARA | Indicates the number of evaluations required by downlink large-packet identification for triggering the policy for fairness between downlink large-packet services in maintenance scenarios. This parameter takes effect only when the NRDUCellMntPara.MntDlLargePktFairPolThld parameter is set to a value other than 0. When the downlink data volume of a UE is greater than the value of NRDUCellMntPara.MntDlLargePktFairPolThld throughout a number of consecutive times specified by the present parameter, the policy for fairness between downlink large-packet services in maintenance scenarios is triggered to ensure fairness for large-packet non-MNT UEs. | NO | NO | NO | None | None | Interval Type | 1~100 | N/A | None | 1~100 | 10 | 10 | N/A | NRDUCellMntPara | None | Read & Write | No (And no impact on the UE in idle mode) | N/A | N/A | None | The parameter modification takes effect immediately. | A larger value of this parameter results in a lower probability of triggering the policy for fairness between downlink large-packet services in maintenance scenarios. A smaller value of this parameter results in a higher probability. After the policy is triggered, the downlink throughput of MNT UEs decreases. | BTS3900: V100R021C10 BTS3900 5G: V100R021C10 BTS5900: V100R021C10 BTS5900 5G: V100R021C10 | Radio | N-TDD-FR1, N-FDD
NRDUCellMntPara | MntIntrfAvoidRollbackPol | MNT NCell Intrf Avoid Rollback Policy | BTS3900, BTS3900 5G, BTS5900, BTS5900 5G | MOD NRDUCELLMNTPARA LST NRDUCELLMNTPARA | Indicates the rollback policy for neighboring cell interference avoidance in the solution for fairness between large-packet services in maintenance scenarios. This parameter takes effect only when the NRDUCellMntPara.MntDlLargePktFairPolThld parameter is set to a value other than 0. The value POWER_AND_SLOT_ROLLBACK indicates that rollback takes effect in terms of both time-domain convergence and power in neighboring cells. The value SLOT_ROLLBACK indicates that rollback takes effect in terms of time-domain convergence but not power. The value POWER_ROLLBACK indicates that rollback takes effect in terms of power but not time-domain convergence. | NO | NO | NO | None | None | Enumeration Type | POWER_AND_SLOT_ROLLBACK(Power and Slot Rollback), SLOT_ROLLBACK(Slot Rollback), POWER_ROLLBACK(Power Rollback) | POWER_AND_SLOT_ROLLBACK~0, SLOT_ROLLBACK~1, POWER_ROLLBACK~2 | None | POWER_AND_SLOT_ROLLBACK, SLOT_ROLLBACK, POWER_ROLLBACK | POWER_AND_SLOT_ROLLBACK(Power and Slot Rollback) | POWER_AND_SLOT_ROLLBACK(Power and Slot Rollback) | N/A | NRDUCellMntPara | None | Read & Write | No (And no impact on the UE in idle mode) | N/A | N/A | None | The parameter modification takes effect immediately. | If this parameter is set to POWER_AND_SLOT_ROLLBACK(Power and Slot Rollback), the downlink throughput of MNT UEs decreases. If this parameter is set to SLOT_ROLLBACK(Slot Rollback) or POWER_ROLLBACK(Power Rollback), the downlink throughput of MNT UEs is higher than that when this parameter is set to POWER_AND_SLOT_ROLLBACK(Power and Slot Rollback). | BTS3900: V100R021C10 BTS3900 5G: V100R021C10 BTS5900: V100R021C10 BTS5900 5G: V100R021C10 | Radio | N-TDD-FR1, N-FDD
NRDUCellMntPara | MultiCellsIntrfAvoidPolicy | Multiple Cells Interference Avoid Policy | BTS3900, BTS3900 5G, BTS5900, BTS5900 5G | MOD NRDUCELLMNTPARA LST NRDUCELLMNTPARA | Indicates multi-cell interference avoidance policies. VONR_INTERF_AVOID: Indicates whether to enable interference avoidance for VoNR UEs. If this option is selected and MNT VoNR UEs and data-transmission UEs are in neighboring cells of each other, scheduling avoidance is performed between MNT VoNR UEs and data-transmission UEs. If this option is deselected, this function does not take effect. This parameter takes effect only when the VONR_COORD_SW option of the NRDUCellMntPara.MntVonrOptSw parameter is selected. This option applies only to low-frequency TDD and FDD. OTT_INTERF_AVOID: Indicates whether to enable interference avoidance for OTT UEs. If this option is selected and MNT OTT UEs and data-transmission UEs are in neighboring cells of each other, scheduling avoidance is performed between MNT OTT UEs and data-transmission UEs. If this option is deselected, this function does not take effect. This parameter takes effect only when the VONR_COORD_SW option of the NRDUCellMntPara.MntVonrOptSw parameter is selected. This option applies only to low-frequency TDD and FDD. | NO | NO | NO | None | None | Bit Field Type | VONR_INTERF_AVOID(VoNR Interference Avoidance), OTT_INTERF_AVOID(OTT Interference Avoidance) | VONR_INTERF_AVOID~0, OTT_INTERF_AVOID~1 | None | VONR_INTERF_AVOID, OTT_INTERF_AVOID | VONR_INTERF_AVOID:Off, OTT_INTERF_AVOID:Off | VONR_INTERF_AVOID:Off, OTT_INTERF_AVOID:Off | N/A | NRDUCellMntPara | None | Read & Write | No (And no impact on the UE in idle mode) | N/A | N/A | None | The parameter modification takes effect immediately. | VONR_INTERF_AVOID: If this option is selected and MNT VoNR UEs and data-transmission UEs are in neighboring cells of each other, the freezing rate of VoNR UEs decreases and the uplink and downlink user-perceived rates of data-transmission UEs decrease. If this option is deselected, network performance is not affected. OTT_INTERF_AVOID: If this option is selected and MNT OTT UEs and data-transmission UEs are in neighboring cells of each other, the freezing rate of OTT UEs decreases, and the uplink and downlink user-perceived rates of data-transmission UEs decrease. If this option is deselected, network performance is not affected. | BTS3900: V100R022C00 BTS3900 5G: V100R022C00 BTS5900: V100R022C00 BTS5900 5G: V100R022C00 | Radio | N-TDD-FR1, N-FDD
NRDUCellMntPara | IntrfAvoidUserNumThd | Interference AvoidUser Number Threshold | BTS3900, BTS3900 5G, BTS5900, BTS5900 5G | MOD NRDUCELLMNTPARA LST NRDUCELLMNTPARA | Indicates the threshold expressed as the number of OTT UEs or VoNR UEs for multi-cell interference avoidance. If the VONR_INTERF_AVOID option of the NRDUCellMntPara.MultiCellsIntrfAvoidPolicy parameter is selected and the number of VoNR UEs in the local cell is less than the value of this parameter, scheduling avoidance is performed on other UEs in the cell for VoNR UEs. If the OTT_INTERF_AVOID option of the NRDUCellMntPara.MultiCellsIntrfAvoidPolicy parameter is selected and the number of OTT UEs in the local cell is less than the value of this parameter, scheduling avoidance is performed on other UEs in the cell for OTT UEs. If both the VONR_INTERF_AVOID and OTT_INTERF_AVOID options of the NRDUCellMntPara.MultiCellsIntrfAvoidPolicy parameter are selected, and the total number of OTT and VoNR UEs in the local cell is less than the value of this parameter, scheduling avoidance is performed on other UEs in the cell for VoNR and OTT UEs. In other circumstances, scheduling avoidance is not performed on UEs in the local cell. This parameter takes effect only when any option of the NRDUCellMntPara.MultiCellsIntrfAvoidPolicy parameter is selected. This parameter applies only to low-frequency TDD and FDD. | NO | NO | NO | None | None | Interval Type | 1~10 | N/A | None | 1~10 | 2 | 2 | N/A | NRDUCellMntPara | None | Read & Write | No (And no impact on the UE in idle mode) | N/A | N/A | None | The parameter modification takes effect immediately. | A smaller value of this parameter results in a lower probability of triggering scheduling avoidance in the local cell. A larger value of this parameter results in a higher probability. When scheduling avoidance is triggered in the local cell, the experience of MNT VoNR UEs and OTT UEs in the local cell is improved, and the throughput of the local cell decreases. | BTS3900: V100R022C00 BTS3900 5G: V100R022C00 BTS5900: V100R022C00 BTS5900 5G: V100R022C00 | Radio | N-TDD-FR1, N-FDD
NRDUCellMntPara | CommFairnessRsvdRbNum | CoMM Fairness Reserved RB Number | BTS3900, BTS3900 5G, BTS5900, BTS5900 5G | MOD NRDUCELLMNTPARA LST NRDUCELLMNTPARA | Indicates the number of RBs reserved for fairness when Co-MM takes effect for MNT UEs. If this parameter is set to 0, such faireness-based resource reservation does not take effect. If this parameter is set to a value other than 0, it indicates the number of RBs reserved for non-MNT UEs when Co-MM takes effect for MNT UEs. | NO | NO | NO | None | None | Interval Type | 0~50 | N/A | None | 0~50 | 0 | 0 | N/A | NRDUCellMntPara | None | Read & Write | No (And no impact on the UE in idle mode) | N/A | N/A | None | The parameter modification takes effect immediately. | A larger value of this parameter results in a lower downlink throughput of MNT UEs and a higher downlink throughput of non-MNT UEs. A smaller value of this parameter produces the opposite effects. | BTS3900: V100R022C00 BTS3900 5G: V100R022C00 BTS5900: V100R022C00 BTS5900 5G: V100R022C00 | Radio | N-TDD
NRDUCellMntPara | DlEpfFilterCoeff | Downlink EPF Filter Coefficient | BTS3900, BTS3900 5G, BTS5900, BTS5900 5G | MOD NRDUCELLMNTPARA LST NRDUCELLMNTPARA | Indicates the filtering coefficient used in the EPF priority algorithm in maintenance scenarios. If this parameter is set to 0, the default filtering coefficient is used for large-packet UEs in maintenance scenarios. If this parameter is set to a non-zero value, the filtering coefficient specified by this parameter is used for large-packet UEs in maintenance scenarios. This parameter applies to low-frequency TDD and FDD. | NO | NO | NO | None | None | Interval Type | 0,8~19 | N/A | None | 0,0.4~0.95, step: 0.05 | 0 | 0 | N/A | NRDUCellMntPara | None | Read & Write | No (And no impact on the UE in idle mode) | N/A | N/A | None | The parameter modification takes effect immediately. | If this parameter is set to 0, network performance is not affected. If this parameter is set to a non-zero value, a larger value of this parameter results in a higher cell throughput in maintenance scenarios, and a smaller value of this parameter results in a lower cell throughput in maintenance scenarios. | BTS3900: V100R022C00 BTS3900 5G: V100R022C00 BTS5900: V100R022C00 BTS5900 5G: V100R022C00 | Radio | N-TDD-FR1, N-FDD
NRDUCellMntPara | MntJTOptSw | MNT Joint Transmission Optimization Switch | BTS3900, BTS3900 5G, BTS5900, BTS5900 5G | MOD NRDUCELLMNTPARA LST NRDUCELLMNTPARA | Indicates whether to enable joint transmission optimization in maintenance scenarios. MNT_INTRA_GNB_UL_COMP_SW: Indicates whether to enable intra-gNodeB UL CoMP in maintenance scenarios. This function is enabled only if this option is selected. This option applies only to low-frequency TDD and FDD cells. | NO | NO | NO | None | None | Bit Field Type | MNT_INTRA_GNB_UL_COMP_SW(MNT Intra-gNodeB UL CoMP Sw) | MNT_INTRA_GNB_UL_COMP_SW~0 | None | MNT_INTRA_GNB_UL_COMP_SW | MNT_INTRA_GNB_UL_COMP_SW:Off | MNT_INTRA_GNB_UL_COMP_SW:Off | Radio Planning (Internal planning) | NRDUCellMntPara | -Configuration constraints: In an NRDUCellMntPara MO, if the COOR_SCH_OPT_SW option of MntIntrfCtrlOptSw is selected, the MNT_INTRA_GNB_UL_COMP_SW option of MntJTOptSw must be deselected. | Read & Write | No (And no impact on the UE in idle mode) | N/A | N/A | None | The parameter modification takes effect immediately. | MNT_INTRA_GNB_UL_COMP_SW: If this option is selected, the uplink throughputs of MNT UEs at the cell edge increase. If this option is deselected, network performance is not affected. | BTS3900: V100R022C10 BTS3900 5G: V100R022C10 BTS5900: V100R022C10 BTS5900 5G: V100R022C10 | Radio | N-TDD-FR1, N-FDD
NRDUCellMntPara | MaxPwrRedtneNBNum | Max Power Reduction eNodeB Num | BTS3900, BTS3900 5G, BTS5900, BTS5900 5G | MOD NRDUCELLMNTPARA LST NRDUCELLMNTPARA | Indicates the maximum number of eNodeBs whose power can be reduced during automatic SUL interference control in LNR scenarios. This parameter takes effect only when the LNR_SUL_INTR_CRTL_SW option of the NRDUCellMntPara.MntIntrfCtrlOptSw parameter is selected. This parameter applies only to SUL. | NO | NO | NO | None | None | Interval Type | 1~384 | N/A | None | 1~384 | 384 | 384 | Default/Recommended Value | NRDUCellMntPara | None | Read & Write | No (And no impact on the UE in idle mode) | N/A | N/A | None | The parameter modification takes effect immediately. | A larger value of this parameter results in a larger number of eNodeBs whose power is reduced, less interference to uplink transmission in the SUL cell, and a larger scope of eNodeBs affected. A smaller value of this parameter results in more interference to uplink transmission in the SUL cell, and a smaller scope of eNodeBs affected. | BTS3900: V100R022C10 BTS3900 5G: V100R022C10 BTS5900: V100R022C10 BTS5900 5G: V100R022C10 | Radio | N-SUL
NRDUCellMntPara | MntMobilityAlgoOptSw | MNT Mobility Algorithm Optimization SW | BTS3900, BTS3900 5G, BTS5900, BTS5900 5G | MOD NRDUCELLMNTPARA LST NRDUCELLMNTPARA | Indicates whether to enable mobility optimization functions in maintenance scenarios. MNT_SUL_HO_OPT_SW: Indicates whether to enable SUL-related handover optimization in maintenance scenarios. This function is enabled only if this option is selected. This option applies only to low-frequency TDD. | NO | NO | NO | FOFD-030211 | Super Uplink | Bit Field Type | MNT_SUL_HO_OPT_SW(MNT SUL Handover Optimization Switch) | MNT_SUL_HO_OPT_SW~0 | None | MNT_SUL_HO_OPT_SW | MNT_SUL_HO_OPT_SW:Off | MNT_SUL_HO_OPT_SW:On | Radio Planning (Internal planning) | NRDUCellMntPara | None | Read & Write | No (And no impact on the UE in idle mode) | N/A | N/A | None | The parameter modification takes effect immediately. | MNT_SUL_HO_OPT_SW: If this option is selected, the uplink throughputs of UEs for which SUL-related handover optimization takes effect increase. If this option is deselected, network performance is not affected. | BTS3900: V100R023C00 BTS3900 5G: V100R023C00 BTS5900: V100R023C00 BTS5900 5G: V100R023C00 | Radio | N
NRDUCellAddlSsb | NrDuCellId | NR DU Cell ID | BTS3900, BTS3900 5G, BTS5900, BTS5900 5G | ADD NRDUCELLADDLSSB LST NRDUCELLADDLSSB MOD NRDUCELLADDLSSB RMV NRDUCELLADDLSSB | Indicates the ID of an NR DU cell, which uniquely identifies an NR DU cell within a gNodeB. | YES | YES | NO | None | None | Interval Type | 0~65534 | N/A | None | 0~65534 | None | None | N/A | NRDUCellAddlSsb | None | Read Only | N/A | N/A | N/A | N/A | N/A | None | BTS3900: V100R018C10 BTS3900 5G: V100R018C10 BTS5900: V100R018C10 BTS5900 5G: V100R018C10 | Radio | N
NRDUCellAddlSsb | AdditionalSsbFreqPos | Additional SSB Frequency Position | BTS3900, BTS3900 5G, BTS5900, BTS5900 5G | ADD NRDUCELLADDLSSB MOD NRDUCELLADDLSSB LST NRDUCELLADDLSSB | Indicates the frequency-domain position of the additional SSB in the cell. When NRDUCellAddlSsb.AdditionalSsbDescMethod is set to SSB_DESC_TYPE_GSCN, this parameter indicates the global synchronization channel number of the SSB. When NRDUCellAddlSsb.AdditionalSsbDescMethod is set to SSB_DESC_TYPE_NARFCN, this parameter indicates the absolute frequency number of the SSB. This parameter applies to FDD, TDD, and SDL. | NO | YES | NO | None | None | Interval Type | 2~26639,123400~130400,151600~164200,173800~178800,185000~192000,286400~303400,361000~376000,386000~399000,422000~440000,460000~480000,499200~538000,620000~680000,693334~733333,2016667~2104165,2229166~2279165 | N/A | None | 2~26639,123400~130400,151600~164200,173800~178800,185000~192000,286400~303400,361000~376000,386000~399000,422000~440000,460000~480000,499200~538000,620000~680000,693334~733333,2016667~2104165,2229166~2279165 | None | None | N/A | NRDUCellAddlSsb | None | Read & Write | Yes | Cell | Less than 0.1 minute | The modification will cause the cell to automatically restart. | The parameter modification takes effect after the cell is automatically reset. | None | BTS3900: V100R018C10 BTS3900 5G: V100R018C10 BTS5900: V100R018C10 BTS5900 5G: V100R018C10 | Radio | N
NRDUCellAddlSsb | AdditionalSsbDescMethod | Additional SSB Frequency Position Describe Method | BTS3900, BTS3900 5G, BTS5900, BTS5900 5G | ADD NRDUCELLADDLSSB MOD NRDUCELLADDLSSB LST NRDUCELLADDLSSB | Indicates the frequency-domain position description method for the additional SSB in the cell. This parameter applies to FDD, TDD, and SDL. | NO | NO | NO | None | None | Enumeration Type | SSB_DESC_TYPE_NARFCN(Absolute Frequency), SSB_DESC_TYPE_GSCN(Global Synchronization Channel Number) | SSB_DESC_TYPE_NARFCN~0, SSB_DESC_TYPE_GSCN~1 | None | SSB_DESC_TYPE_NARFCN, SSB_DESC_TYPE_GSCN | SSB_DESC_TYPE_GSCN(Global Synchronization Channel Number) | SSB_DESC_TYPE_GSCN(Global Synchronization Channel Number) | N/A | NRDUCellAddlSsb | None | Read & Write | Yes | Cell | Less than 0.1 minute | The modification will cause the cell to automatically restart. | The parameter modification takes effect after the cell is automatically reset. | None | BTS3900: V100R018C10 BTS3900 5G: V100R018C10 BTS5900: V100R018C10 BTS5900 5G: V100R018C10 | Radio | N
NRDUCellAddlSsb | AdditionalSsbNum | Additional SSB Number | BTS3900, BTS3900 5G, BTS5900, BTS5900 5G | ADD NRDUCELLADDLSSB LST NRDUCELLADDLSSB MOD NRDUCELLADDLSSB RMV NRDUCELLADDLSSB | Indicates the number of the additional SSB for the cell. This parameter applies to FDD, TDD, and SDL. | YES | YES | NO | None | None | Interval Type | 0 | N/A | None | 0 | None | None | N/A | NRDUCellAddlSsb | None | Read Only | N/A | N/A | N/A | N/A | N/A | None | BTS3900: V100R018C10 BTS3900 5G: V100R018C10 BTS5900: V100R018C10 BTS5900 5G: V100R018C10 | Radio | N
NRDUCellOpFwaQos | NrDuCellId | NR DU Cell ID | BTS3900, BTS3900 5G, BTS5900, BTS5900 5G | ADD NRDUCELLOPFWAQOS LST NRDUCELLOPFWAQOS MOD NRDUCELLOPFWAQOS RMV NRDUCELLOPFWAQOS | Indicates the ID of an NR DU cell, which uniquely identifies an NR DU cell within a gNodeB. | YES | YES | NO | None | None | Interval Type | 0~65534 | N/A | None | 0~65534 | None | None | Radio Planning (Negotiation with the peer) | NRDUCellOpFwaQos | None | Read Only | N/A | N/A | N/A | N/A | N/A | None | BTS3900: V100R019C10 BTS3900 5G: V100R019C10 BTS5900: V100R019C10 BTS5900 5G: V100R019C10 | Radio | N-TDD, N-FDD
NRDUCellOpFwaQos | OperatorId | Operator ID | BTS3900, BTS3900 5G, BTS5900, BTS5900 5G | ADD NRDUCELLOPFWAQOS LST NRDUCELLOPFWAQOS MOD NRDUCELLOPFWAQOS RMV NRDUCELLOPFWAQOS | Indicates the ID of an operator. | YES | YES | NO | None | None | Interval Type | 0~11 | N/A | None | 0~11 | None | None | Radio Planning (Internal planning) | NRDUCellOpFwaQos | None | Read Only | N/A | N/A | N/A | N/A | N/A | None | BTS3900: V100R019C10 BTS3900 5G: V100R019C10 BTS5900: V100R019C10 BTS5900 5G: V100R019C10 | Radio | N-TDD, N-FDD
NRDUCellOpFwaQos | FwaInternetUserResId | FWA Internet User Resource ID | BTS3900, BTS3900 5G, BTS5900, BTS5900 5G | ADD NRDUCELLOPFWAQOS MOD NRDUCELLOPFWAQOS LST NRDUCELLOPFWAQOS | Indicates the cell resource ID. This parameter is used to configure cell resources for FWA Internet users to control the uplink or downlink PRB proportions for these users in FWA scenarios. FWA Internet users refer to UEs with services whose gNBQciBearer.ServiceType is set to FWA_INTERNET. If this parameter is set to 255, cell-level PRB proportion control is not performed on FWA Internet users. This parameter takes effect only when the PRB_CTRL_SW option of the NRDUCellAlgoSwitch.FwaAlgoSwitch parameter is selected. | NO | NO | NO | FOFD-051204 | Experience-based FWA | Interval Type | 0~5,255 | N/A | None | 0~5,255 | 255 | 255 | Radio Planning (Internal planning) | NRDUCellOpFwaQos | None | Read & Write | No (And no impact on the UE in idle mode) | N/A | N/A | None | The parameter modification takes effect immediately. | None | BTS3900: V100R019C10 BTS3900 5G: V100R019C10 BTS5900: V100R019C10 BTS5900 5G: V100R019C10 | Radio | N-TDD, N-FDD
NRDUCellOpFwaQos | NonFwaInternetUserResId | Non-FWA-Internet User Resource ID | BTS3900, BTS3900 5G, BTS5900, BTS5900 5G | ADD NRDUCELLOPFWAQOS MOD NRDUCELLOPFWAQOS LST NRDUCELLOPFWAQOS | Indicates the cell resource ID. This parameter is used to configure cell resources for non-FWA-Internet users to control the uplink or downlink PRB proportions for these users in FWA scenarios. Non-FWA-Internet users refer to UEs with services whose gNBQciBearer.ServiceType is set to values other than FWA_INTERNET. If this parameter is set to 255, cell-level PRB proportion control is not performed on non-FWA-Internet users. This parameter takes effect only when the PRB_CTRL_SW option of the NRDUCellAlgoSwitch.FwaAlgoSwitch parameter is selected. | NO | NO | NO | FOFD-051204 | Experience-based FWA | Interval Type | 0~5,255 | N/A | None | 0~5,255 | 255 | 255 | Radio Planning (Internal planning) | NRDUCellOpFwaQos | None | Read & Write | No (And no impact on the UE in idle mode) | N/A | N/A | None | The parameter modification takes effect immediately. | None | BTS3900: V100R019C10 BTS3900 5G: V100R019C10 BTS5900: V100R019C10 BTS5900 5G: V100R019C10 | Radio | N-TDD, N-FDD
NRDUCellOpFwaQos | FwaPrivateLineUserResId | FWA Private Line User Resource ID | BTS3900, BTS3900 5G, BTS5900, BTS5900 5G | ADD NRDUCELLOPFWAQOS MOD NRDUCELLOPFWAQOS LST NRDUCELLOPFWAQOS | Indicates the cell resource ID. This parameter is used to configure cell resources for FWA private-line users to control the uplink or downlink PRB proportions for these users. Private-line users refer to UEs with services whose gNBQciBearer.ServiceType is set to FWA_PRIVATE_LINE. If this parameter is set to 255, cell-level PRB proportion control is not performed on FWA private-line users. This parameter takes effect only when the PRB_CTRL_SW option of the NRDUCellAlgoSwitch.FwaAlgoSwitch parameter is selected. | NO | NO | NO | FOFD-051204 | Experience-based FWA | Interval Type | 0~5,255 | N/A | None | 0~5,255 | 255 | 255 | Radio Planning (Internal planning) | NRDUCellOpFwaQos | None | Read & Write | No (And no impact on the UE in idle mode) | N/A | N/A | None | The parameter modification takes effect immediately. | None | BTS3900: V100R019C10 BTS3900 5G: V100R019C10 BTS5900: V100R019C10 BTS5900 5G: V100R019C10 | Radio | N-TDD, N-FDD
NRDUCellMbs | NrDuCellId | NR DU Cell ID | BTS3900, BTS3900 5G, BTS5900, BTS5900 5G | LST NRDUCELLMBS MOD NRDUCELLMBS | Indicates the ID of an NR DU cell, which uniquely identifies an NR DU cell within a gNodeB. | YES | YES | NO | None | None | Interval Type | 0~65534 | N/A | None | 0~65534 | None | None | N/A | NRDUCellMbs | None | Read Only | N/A | N/A | N/A | N/A | N/A | None | BTS3900: V100R019C10 BTS3900 5G: V100R019C10 BTS5900: V100R019C10 BTS5900 5G: V100R019C10 | Radio | N-FDD
NRDUCellMbs | MbsAlgoSw | MBS Algorithm Switch | BTS3900, BTS3900 5G, BTS5900, BTS5900 5G | MOD NRDUCELLMBS LST NRDUCELLMBS | Indicates whether to enable MBS algorithms. MBS_ADMISSION_SW: If this option is selected, admission control is enabled for MBS services. The cell performs admission control over broadcast and multicast MBS services based on the configured broadcast and multicast MBS admission thresholds, respectively. If this option is deselected, admission control is disabled for MBS services. This option applies only to FDD. | NO | NO | NO | None | None | Bit Field Type | MBS_ADMISSION_SW(MBS Admission Switch) | MBS_ADMISSION_SW~0 | None | MBS_ADMISSION_SW | MBS_ADMISSION_SW:Off | MBS_ADMISSION_SW:On | N/A | NRDUCellMbs | None | Read & Write | No (And no impact on the UE in idle mode) | N/A | N/A | None | The parameter modification takes effect immediately. | MBS_ADMISSION_SW: If this option is selected, admission control is performed on broadcast and multicast MBS services based on the configured broadcast and multicast MBS admission thresholds, respectively. Broadcast or multicast MBS services fail to be admitted if the remaining broadcast or multicast MBS resources, respectively, are insufficient. If this option is deselected, admission control is not performed on MBS services. In this case, the broadcast, multicast, and unicast service performance and control-plane performance indicators may deteriorate due to insufficient radio resources in the cell. | BTS3900: V100R019C10 BTS3900 5G: V100R019C10 BTS5900: V100R019C10 BTS5900 5G: V100R019C10 | Radio | N-FDD
NRDUCellMbsMulticast | NrDuCellId | NR DU Cell ID | BTS3900, BTS3900 5G, BTS5900, BTS5900 5G | LST NRDUCELLMBSMULTICAST MOD NRDUCELLMBSMULTICAST | Indicates the ID of an NR DU cell, which uniquely identifies an NR DU cell within a gNodeB. | YES | YES | NO | None | None | Interval Type | 0~65534 | N/A | None | 0~65534 | None | None | N/A | NRDUCellMbsMulticast | None | Read Only | N/A | N/A | N/A | N/A | N/A | None | BTS3900: V100R019C10 BTS3900 5G: V100R019C10 BTS5900: V100R019C10 BTS5900 5G: V100R019C10 | Radio | N-FDD
NRDUCellMbsMulticast | Mcs | Modulation and Coding Scheme | BTS3900, BTS3900 5G, BTS5900, BTS5900 5G | MOD NRDUCELLMBSMULTICAST LST NRDUCELLMBSMULTICAST | Indicates the MCS index for multicast MBS. This parameter is used for resource estimation during multicast MBS admission control. The MCS to be used for scheduling is adjusted based on block error conditions. | NO | NO | NO | None | None | Interval Type | 0~28 | N/A | None | 0~28 | 4 | 4 | N/A | NRDUCellMbsMulticast | None | Read & Write | No (And no impact on the UE in idle mode) | N/A | N/A | None | The parameter modification takes effect immediately. | A larger value of this parameter indicates a higher MCS index and results in a greater spectral efficiency for multicast MBS, a larger traffic volume supported given the same amount of spectrum resources, but a higher BLER of multicast MBS. A smaller value of this parameter results in the opposite effects. | BTS3900: V100R019C10 BTS3900 5G: V100R019C10 BTS5900: V100R019C10 BTS5900 5G: V100R019C10 | Radio | N-FDD
NRDUCellMbsMulticast | MbsMulticastMaxPwrOffset | MBS Multicast Maximum Power Offset | BTS3900, BTS3900 5G, BTS5900, BTS5900 5G | MOD NRDUCELLMBSMULTICAST LST NRDUCELLMBSMULTICAST | Indicates the maximum offset of the multicast MBS transmit power relative to the reference power. The actual effective value may be lower than the configured value because of the constraints on the power aggregation capability of the IF and RF modules or the constraints on the power resources during scheduling. | NO | NO | NO | None | None | Interval Type | -3~3 | N/A | dB | -3~3 | 0 | 0 | N/A | NRDUCellMbsMulticast | None | Read & Write | No (And no impact on the UE in idle mode) | N/A | N/A | None | The parameter modification takes effect immediately. | A larger value of this parameter results in a larger multicast MBS coverage area, fewer available RBs for data channels, lower downlink cell throughput, and stronger interference to neighboring cells. A smaller value of this parameter results in the opposite effects. | BTS3900: V100R019C10 BTS3900 5G: V100R019C10 BTS5900: V100R019C10 BTS5900 5G: V100R019C10 | Radio | N-FDD
NRDUCellMbsMulticast | MbsMulticastAdmitThld | MBS Multicast Admission Threshold | BTS3900, BTS3900 5G, BTS5900, BTS5900 5G | MOD NRDUCELLMBSMULTICAST LST NRDUCELLMBSMULTICAST | Indicates the threshold for admission of multicast MBS sessions. The access request of a multicast MBS session is rejected if the sum of its resource usage and the resource usage of existing multicast MBS sessions exceeds the value of this parameter. The resource usage of a multicast MBS session is calculated using the following formula: Number of RBs required for providing the guaranteed rates of all QoS flows of the session/Maximum number of RBs that can be allocated for multicast MBS. This parameter takes effect only when the MBS_ADMISSION_SW option of the NRDUCellMbs.MbsAlgoSw parameter is selected. | NO | NO | NO | None | None | Interval Type | 0~50 | N/A | % | 0~50 | 25 | 25 | N/A | NRDUCellMbsMulticast | None | Read & Write | No (And no impact on the UE in idle mode) | N/A | N/A | None | The parameter modification takes effect immediately. | A smaller value of this parameter results in a lower traffic volume of multicast MBS supported by the cell and fewer RB resources used by multicast MBS. A larger value of this parameter results in the opposite effects. | BTS3900: V100R019C10 BTS3900 5G: V100R019C10 BTS5900: V100R019C10 BTS5900 5G: V100R019C10 | Radio | N-FDD
gNBMbsRlcGroup | MbsRlcGroupId | MBS RLC Group ID | BTS3900, BTS3900 5G, BTS5900, BTS5900 5G | LST GNBMBSRLCGROUP MOD GNBMBSRLCGROUP | Indicates the ID of an MBS RLC parameter group. The value 0 identifies the RLC parameter group for broadcast MBS. The value 1 identifies the RLC parameter group for multicast MBS. | YES | YES | NO | None | None | Interval Type | 0~1 | N/A | None | 0~1 | None | None | N/A | gNBMbsRlcGroup | None | Read Only | N/A | N/A | N/A | None | N/A | None | BTS3900: V100R019C10 BTS3900 5G: V100R019C10 BTS5900: V100R019C10 BTS5900 5G: V100R019C10 | Radio | N-FDD
gNBMbsRlcGroup | UeRlcReassemblyTimer | RLC Reassembly Timer for UE | BTS3900, BTS3900 5G, BTS5900, BTS5900 5G | MOD GNBMBSRLCGROUP LST GNBMBSRLCGROUP | Indicates the length of the UE-specific timer for reassembly at the RLC layer. For details, see 3GPP TS 38.322. | NO | NO | NO | None | None | Enumeration Type | MS0(0), MS5(5), MS10(10), MS15(15), MS20(20), MS25(25), MS30(30), MS35(35), MS40(40), MS45(45), MS50(50), MS55(55), MS60(60), MS65(65), MS70(70), MS75(75), MS80(80), MS85(85), MS90(90), MS95(95), MS100(100), MS110(110), MS120(120), MS130(130), MS140(140), MS150(150), MS160(160), MS170(170), MS180(180), MS190(190), MS200(200) | MS0~0, MS5~1, MS10~2, MS15~3, MS20~4, MS25~5, MS30~6, MS35~7, MS40~8, MS45~9, MS50~10, MS55~11, MS60~12, MS65~13, MS70~14, MS75~15, MS80~16, MS85~17, MS90~18, MS95~19, MS100~20, MS110~21, MS120~22, MS130~23, MS140~24, MS150~25, MS160~26, MS170~27, MS180~28, MS190~29, MS200~30 | ms | MS0, MS5, MS10, MS15, MS20, MS25, MS30, MS35, MS40, MS45, MS50, MS55, MS60, MS65, MS70, MS75, MS80, MS85, MS90, MS95, MS100, MS110, MS120, MS130, MS140, MS150, MS160, MS170, MS180, MS190, MS200 | MS40(40) | This parameter can be set by the system by default. The default value is as follows: When MbsRlcGroupId is set to 0: MS40(40) When MbsRlcGroupId is set to 1: MS40(40) | N/A | gNBMbsRlcGroup | None | Read & Write | No (And no impact on the UE in idle mode) | N/A | N/A | None | The parameter modification takes effect immediately. | An overly small value of this parameter leads to useless HARQ retransmissions from the transmitter and a large number of lost packets. An overly large value of this parameter leads to a long delay for the receiver to determine fragmented and out-of-order fragmented packet transmission failures, increasing service delay and reducing the throughput. | BTS3900: V100R019C10 BTS3900 5G: V100R019C10 BTS5900: V100R019C10 BTS5900 5G: V100R019C10 | Radio | N-FDD
NRDUCellIntrfAvoid | NrDuCellId | NR DU Cell ID | BTS3900, BTS3900 5G, BTS5900, BTS5900 5G | ADD NRDUCELLINTRFAVOID LST NRDUCELLINTRFAVOID MOD NRDUCELLINTRFAVOID RMV NRDUCELLINTRFAVOID | Indicates the ID of an NR DU cell, which uniquely identifies an NR DU cell within a gNodeB. | YES | YES | NO | FOFD-030207 | High-speed Railway Superior Experience | Interval Type | 0~65534 | N/A | None | 0~65534 | None | None | N/A | NRDUCellIntrfAvoid | None | Read Only | N/A | N/A | N/A | N/A | N/A | None | BTS3900: V100R019C10 BTS3900 5G: V100R019C10 BTS5900: V100R019C10 BTS5900 5G: V100R019C10 | Radio | N
NRDUCellIntrfAvoid | IntrfCellIIntrfResType | Interfering Cell Intrf Resource Type | BTS3900, BTS3900 5G, BTS5900, BTS5900 5G | ADD NRDUCELLINTRFAVOID LST NRDUCELLINTRFAVOID MOD NRDUCELLINTRFAVOID RMV NRDUCELLINTRFAVOID | Indicates the type of resource with interference in interfering cells to be avoided by the local cell. | YES | YES | NO | FOFD-030207 | High-speed Railway Superior Experience | Enumeration Type | SSB(SSB), RMSI(RMSI) | SSB~0, RMSI~1 | None | SSB, RMSI | None | None | N/A | NRDUCellIntrfAvoid | None | Read Only | N/A | N/A | N/A | N/A | N/A | None | BTS3900: V100R019C10 BTS3900 5G: V100R019C10 BTS5900: V100R019C10 BTS5900 5G: V100R019C10 | Radio | N-TDD-FR1, N-FDD
NRDUCellIntrfAvoid | IntrfCellIntrfBandIndex | Interfering Cell Intrf Band Index | BTS3900, BTS3900 5G, BTS5900, BTS5900 5G | ADD NRDUCELLINTRFAVOID LST NRDUCELLINTRFAVOID MOD NRDUCELLINTRFAVOID RMV NRDUCELLINTRFAVOID | Indicates the index of the band with interference in interfering cells to be avoided by the local cell. Scheduling is not performed in the range from the start RB to the end RB in the specified band. | YES | NO | NO | FOFD-030207 | High-speed Railway Superior Experience | Interval Type | 0 | N/A | None | 0 | 0 | 0 | N/A | NRDUCellIntrfAvoid | None | Read Only | N/A | N/A | N/A | None | N/A | None | BTS3900: V100R019C10 BTS3900 5G: V100R019C10 BTS5900: V100R019C10 BTS5900 5G: V100R019C10 | Radio | N-TDD-FR1, N-FDD
NRDUCellIntrfAvoid | IntrfCellIntrfSlot | Interfering Cell Intrf Slot | BTS3900, BTS3900 5G, BTS5900, BTS5900 5G | ADD NRDUCELLINTRFAVOID MOD NRDUCELLINTRFAVOID LST NRDUCELLINTRFAVOID | Indicates the slots with interference in interfering cells to be avoided by the local cell. In the binary value converted from the value of this parameter, each bit represents a slot and the bits from right to left represent the slots in ascending order. If a bit is set to 1, interference avoidance is required in the corresponding slot, which means scheduling is prohibited in this slot. If a bit is set to 0, scheduling is allowed in the corresponding slot. This parameter applies to low-frequency TDD and FDD cells. For example, if this parameter is set to 15, the converted binary value is 0000001111, indicating that interference avoidance is to be performed in the first four consecutive slots. If this parameter is set to 3, the converted binary value is 0000000011, indicating that interference avoidance is to be performed in the first two consecutive slots. | NO | NO | NO | FOFD-030207 | High-speed Railway Superior Experience | Interval Type | 0~1023 | N/A | None | 0~1023 | 0 | 0 | N/A | NRDUCellIntrfAvoid | None | Read & Write | No (And no impact on the UE in idle mode) | N/A | N/A | None | The parameter modification takes effect immediately. | None | BTS3900: V100R019C10 BTS3900 5G: V100R019C10 BTS5900: V100R019C10 BTS5900 5G: V100R019C10 | Radio | N-TDD-FR1, N-FDD
NRDUCellIntrfAvoid | IntrfCellIntrfStartRb | Interfering Cell Intrf Start RB | BTS3900, BTS3900 5G, BTS5900, BTS5900 5G | ADD NRDUCELLINTRFAVOID MOD NRDUCELLINTRFAVOID LST NRDUCELLINTRFAVOID | Indicates the start RB of the range with interference in interfering cells to be avoided by the local cell. Scheduling is not performed in the range from the start RB to the end RB. This parameter applies to low-frequency TDD and FDD cells. | NO | NO | NO | FOFD-030207 | High-speed Railway Superior Experience | Interval Type | 0~272 | N/A | None | 0~272 | 0 | 0 | N/A | NRDUCellIntrfAvoid | -Configuration constraints: In an NRDUCellIntrfAvoid MO, IntrfCellIntrfStartRb must be less than IntrfCellIntrfEndRb. | Read & Write | No (And no impact on the UE in idle mode) | N/A | N/A | None | The parameter modification takes effect immediately. | None | BTS3900: V100R019C10 BTS3900 5G: V100R019C10 BTS5900: V100R019C10 BTS5900 5G: V100R019C10 | Radio | N-TDD-FR1, N-FDD
NRDUCellIntrfAvoid | IntrfCellIntrfEndRb | Interfering Cell Intrf End RB | BTS3900, BTS3900 5G, BTS5900, BTS5900 5G | ADD NRDUCELLINTRFAVOID MOD NRDUCELLINTRFAVOID LST NRDUCELLINTRFAVOID | Indicates the end RB of the range with interference in interfering cells to be avoided by the local cell. Scheduling is not performed in the range from the start RB to the end RB. This parameter applies to low-frequency TDD and FDD cells. | NO | NO | NO | FOFD-030207 | High-speed Railway Superior Experience | Interval Type | 0~272 | N/A | None | 0~272 | 0 | 0 | N/A | NRDUCellIntrfAvoid | -Configuration constraints: In an NRDUCellIntrfAvoid MO, IntrfCellIntrfStartRb must be less than IntrfCellIntrfEndRb. | Read & Write | No (And no impact on the UE in idle mode) | N/A | N/A | None | The parameter modification takes effect immediately. | None | BTS3900: V100R019C10 BTS3900 5G: V100R019C10 BTS5900: V100R019C10 BTS5900 5G: V100R019C10 | Radio | N-TDD-FR1, N-FDD
gNBDUQciAlgoParamGrp | QciAlgoParamGroupId | QCI Algorithm Parameter Group ID | BTS3900, BTS3900 5G, BTS5900, BTS5900 5G | ADD GNBDUQCIALGOPARAMGRP LST GNBDUQCIALGOPARAMGRP MOD GNBDUQCIALGOPARAMGRP RMV GNBDUQCIALGOPARAMGRP | Indicates the ID of a QCI algorithm parameter group. | YES | YES | NO | FOFD-031203 | VoNR | Interval Type | 0~143 | N/A | None | 0~143 | None | None | N/A | gNBDUQciAlgoParamGrp | None | Read Only | N/A | N/A | N/A | N/A | N/A | None | BTS3900: V100R019C10 BTS3900 5G: V100R019C10 BTS5900: V100R019C10 BTS5900 5G: V100R019C10 | Radio | N-TDD-FR1, N-FDD
gNBDUQciAlgoParamGrp | QciAlgoSwitch | QCI Algorithm Switch | BTS3900, BTS3900 5G, BTS5900, BTS5900 5G | ADD GNBDUQCIALGOPARAMGRP MOD GNBDUQCIALGOPARAMGRP LST GNBDUQCIALGOPARAMGRP | Indicates QCI-specific algorithm switches. DL_RETRANS_ADJ_OPT_SW: Indicates whether to enable optimized TBS index adjustment for downlink retransmissions. If this option is selected, optimized TBS index adjustment for downlink retransmissions is enabled to improve downlink transmission reliability. If this option is deselected, optimized TBS index adjustment for downlink retransmissions does not take effect. This option applies only to bearers with 5QIs 1, 2, 65, and 66. This option applies only to low-frequency TDD, FDD, and SDL. DL_SERV_EXP_IMP_SW: Indicates whether to enable downlink experience improvement. If this option is selected, the PDSCH power is increased when there is remaining power. If this option is deselected, PDSCH power compensation does not take effect. This option applies only to bearers with 5QIs 1, 2, 65, and 66. This option applies only to low-frequency TDD, FDD, and SDL cells. DRX_WAKEUP_PROTECT_SW: Indicates whether to apply a protection mechanism to specified bearers in terms of wakeup from the DRX-defined sleep state. The protection mechanism is applied to the specified bearers only if this option is selected. With this mechanism, the wakeup becomes more conservative. This option applies only to low-frequency TDD and FDD cells. DTX_RETRANS_AGG_LVL_ADJ_SW: Indicates whether to enable aggregation level adjustment for retransmissions upon DTXs. This function is enabled only if this option is selected. With this function, if the retransmission feedback is DTX, the current PDCCH CCE aggregation level is increased by the offset specified by the gNBDUQciAlgoParamGrp.RetransCceAggLevelOfs parameter, without restricting the maximum aggregation level. This option applies only to 5QI 1. This option applies only to low-frequency TDD and FDD cells. DL_CCE_ALLO_NO_CONSTRAIN_SW: Indicates whether downlink CCE allocation is subject to the uplink-to-downlink CCE ratio. If this option is selected and CCE allocation fails for UEs with a downlink aggregation level of 16 for the corresponding bearer, downlink CCE allocation is not subject to the uplink-to-downlink CCE ratio. If this option is deselected, downlink CCE allocation is subject to the uplink-to-downlink CCE ratio. This option applies only to 5QI 1. This option applies only to low-frequency TDD and FDD cells with at least 16 available PDCCH CCEs. | NO | NO | NO | FOFD-031203 | VoNR | Bit Field Type | DL_RETRANS_ADJ_OPT_SW(DL Retransmission Adjustment Opt Sw), DL_SERV_EXP_IMP_SW(DL Service Experience Improvement Sw), DRX_WAKEUP_PROTECT_SW(DRX Wakeup Protection Switch), DTX_RETRANS_AGG_LVL_ADJ_SW(DTX Retrans Agg Lvl Adjust Sw), DL_CCE_ALLO_NO_CONSTRAIN_SW(DL CCE Alloc Not Subject to Ratio Sw) | DL_RETRANS_ADJ_OPT_SW~0, DL_SERV_EXP_IMP_SW~1, DRX_WAKEUP_PROTECT_SW~3, DTX_RETRANS_AGG_LVL_ADJ_SW~4, DL_CCE_ALLO_NO_CONSTRAIN_SW~5 | None | DL_RETRANS_ADJ_OPT_SW, DL_SERV_EXP_IMP_SW, DRX_WAKEUP_PROTECT_SW, DTX_RETRANS_AGG_LVL_ADJ_SW, DL_CCE_ALLO_NO_CONSTRAIN_SW | DL_RETRANS_ADJ_OPT_SW:Off, DL_SERV_EXP_IMP_SW:Off, DRX_WAKEUP_PROTECT_SW:Off, DTX_RETRANS_AGG_LVL_ADJ_SW:Off, DL_CCE_ALLO_NO_CONSTRAIN_SW:Off | DL_RETRANS_ADJ_OPT_SW:Off, DL_SERV_EXP_IMP_SW:Off, DRX_WAKEUP_PROTECT_SW:Off, DTX_RETRANS_AGG_LVL_ADJ_SW:Off, DL_CCE_ALLO_NO_CONSTRAIN_SW:Off | N/A | gNBDUQciAlgoParamGrp | None | Read & Write | No (And no impact on the UE in idle mode) | N/A | N/A | N/A | The parameter modification takes effect immediately. | DL_RETRANS_ADJ_OPT_SW: If this option is selected, the IBLER, packet loss rate, and downlink cell throughput decrease. If this option is deselected, radio network performance is not affected. DL_SERV_EXP_IMP_SW: If this option is selected, downlink transmission quality improves for beneficiary UEs, but interference to other UEs increases. If this option is deselected, network performance is not affected. DRX_WAKEUP_PROTECT_SW: If this option is selected, the downlink packet loss rate will decrease but the delay jitter may increase for the corresponding bearers. If this option is deselected, network performance is not affected. DTX_RETRANS_AGG_LVL_ADJ_SW: If this option is selected and the retransmission feedback from UEs on the corresponding bearer is DTX, the aggregation level can be raised, increasing the CCE usage and reducing the packet loss rate. However, the uplink and downlink CCE allocation success rates may decrease and the user-perceived rates may deteriorate for UEs on other bearers. If this option is deselected, network performance is not affected. DL_CCE_ALLO_NO_CONSTRAIN_SW: If this option is selected, the CCE usage increases, and the number of successful CCE allocations increases for UEs with a downlink aggregation level of 16 on the corresponding bearer. However, the uplink and downlink CCE allocation failure rates may increase and the uplink and downlink user-perceived rates may decrease for UEs on other bearers. If this option is deselected, network performance is not affected. | BTS3900: V100R019C10 BTS3900 5G: V100R019C10 BTS5900: V100R019C10 BTS5900 5G: V100R019C10 | Radio | N-TDD-FR1, N-FDD, N-SDL
gNBDUQciAlgoParamGrp | RetransCceAggLevelOfs | Retrans CCE Aggregation Level Offset | BTS3900, BTS3900 5G, BTS5900, BTS5900 5G | ADD GNBDUQCIALGOPARAMGRP MOD GNBDUQCIALGOPARAMGRP LST GNBDUQCIALGOPARAMGRP | Indicates the offset of PDCCH CCE aggregation level increase for retransmission. The gNodeB increases the PDCCH CCE aggregation level used for retransmission by this offset. This parameter applies only to bearers with 5QIs 1 and 2. This parameter applies only to low-frequency TDD and FDD cells. | NO | NO | NO | FOFD-031203 | VoNR | Interval Type | 0~2 | N/A | None | 0~2 | 0 | 0 | N/A | gNBDUQciAlgoParamGrp | None | Read & Write | No (And no impact on the UE in idle mode) | N/A | N/A | N/A | The parameter modification takes effect immediately. | A smaller value of this parameter results in a lower PDCCH CCE aggregation level for retransmission, a lower PDCCH CCE usage of the cell, and a higher packet loss rate. A larger value of this parameter results in the opposite effects. | BTS3900: V100R019C10 BTS3900 5G: V100R019C10 BTS5900: V100R019C10 BTS5900 5G: V100R019C10 | Radio | N-TDD-FR1, N-FDD
NRDUCellPllc | NrDuCellId | NR DU Cell ID | BTS3900, BTS3900 5G, BTS5900, BTS5900 5G | ADD NRDUCELLPLLC LST NRDUCELLPLLC MOD NRDUCELLPLLC RMV NRDUCELLPLLC | Indicates the ID of the primary NR DU cell, which uniquely identifies a cell within a gNodeB. | YES | YES | NO | None | None | Interval Type | 0~65534 | N/A | None | 0~65534 | None | None | Radio Planning (Internal planning) | NRDUCellPllc | None | Read Only | N/A | N/A | N/A | N/A | N/A | None | BTS3900: V100R020C00 BTS3900 5G: V100R020C00 BTS5900: V100R020C00 BTS5900 5G: V100R020C00 | Radio | N
NRDUCellPllc | CoNrDuCellId | Cooperating NR DU Cell ID | BTS3900, BTS3900 5G, BTS5900, BTS5900 5G | ADD NRDUCELLPLLC MOD NRDUCELLPLLC LST NRDUCELLPLLC | Indicates the ID of the cooperating NR DU cell, which uniquely identifies a cooperating cell within a gNodeB. | NO | YES | NO | None | None | Interval Type | 0~65534 | N/A | None | 0~65534 | None | None | N/A | NRDUCellPllc | None | Read & Write | No (And no impact on the UE in idle mode) | N/A | N/A | None | The parameter modification takes effect immediately. | None | BTS3900: V100R020C00 BTS3900 5G: V100R020C00 BTS5900: V100R020C00 BTS5900 5G: V100R020C00 | Radio | N-TDD-FR1
NRDUCellLcsProperty | PosTrpId | Positioning TRP ID | BTS3900, BTS3900 5G, BTS5900, BTS5900 5G | ADD NRDUCELLLCSPROPERTY LST NRDUCELLLCSPROPERTY MOD NRDUCELLLCSPROPERTY RMV NRDUCELLLCSPROPERTY | Indicates the ID of a TRP dedicated to positioning services. This parameter takes effect only when the gNodeBAlgo.PosTrpIdSwitch parameter is set to ON. | YES | YES | NO | FOFD-070210 FOFD-050207 | Precise Positioning (NR) Precise Positioning (LampSite NR) | Interval Type | 1~65535 | N/A | None | 1~65535 | None | None | N/A | NRDUCellLcsProperty | None | Read Only | N/A | N/A | N/A | N/A | N/A | None | BTS3900: V100R020C00 BTS3900 5G: V100R020C00 BTS5900: V100R020C00 BTS5900 5G: V100R020C00 | Radio | N-TDD-FR1
NRDUCellLcsProperty | NrDuCellTrpId | NR DU Cell TRP ID | BTS3900, BTS3900 5G, BTS5900, BTS5900 5G | ADD NRDUCELLLCSPROPERTY LST NRDUCELLLCSPROPERTY MOD NRDUCELLLCSPROPERTY RMV NRDUCELLLCSPROPERTY | Indicates the ID of the DU cell TRP associated with the positioning TRP. This parameter takes effect only when the gNodeBAlgo.PosTrpIdSwitch parameter is set to ON. | YES | YES | NO | FOFD-070210 FOFD-050207 | Precise Positioning (NR) Precise Positioning (LampSite NR) | Interval Type | 0~65534 | N/A | None | 0~65534 | None | None | N/A | NRDUCellLcsProperty | None | Read Only | N/A | N/A | N/A | N/A | N/A | None | BTS3900: V100R020C00 BTS3900 5G: V100R020C00 BTS5900: V100R020C00 BTS5900 5G: V100R020C00 | Radio | N-TDD-FR1
NRDUCellLcsProperty | NrDuCellCoverageId | NR DU Cell Coverage ID | BTS3900, BTS3900 5G, BTS5900, BTS5900 5G | ADD NRDUCELLLCSPROPERTY LST NRDUCELLLCSPROPERTY MOD NRDUCELLLCSPROPERTY RMV NRDUCELLLCSPROPERTY | Indicates the ID of the DU cell coverage area associated with the positioning TRP. This parameter takes effect only when the gNodeBAlgo.PosTrpIdSwitch parameter is set to ON. | YES | YES | NO | FOFD-070210 FOFD-050207 | Precise Positioning (NR) Precise Positioning (LampSite NR) | Interval Type | 0~255 | N/A | None | 0~255 | None | None | N/A | NRDUCellLcsProperty | None | Read Only | N/A | N/A | N/A | N/A | N/A | None | BTS3900: V100R020C00 BTS3900 5G: V100R020C00 BTS5900: V100R020C00 BTS5900 5G: V100R020C00 | Radio | N-TDD-FR1
NRDUCellLcsProperty | LcsEngineerParamTableId | LCS Engineering Parameter Table ID | BTS3900, BTS3900 5G, BTS5900, BTS5900 5G | ADD NRDUCELLLCSPROPERTY MOD NRDUCELLLCSPROPERTY LST NRDUCELLLCSPROPERTY | Indicates the ID of the engineering parameter (represented by the LCSENGINEERINGPARA MO) associated with the RRU bound to the positioning TRP. This parameter takes effect only when the gNodeBAlgo.PosTrpIdSwitch parameter is set to ON. | NO | YES | NO | FOFD-070210 FOFD-050207 | Precise Positioning (NR) Precise Positioning (LampSite NR) | Interval Type | 0~1499 | N/A | None | 0~1499 | None | None | N/A | NRDUCellLcsProperty | None | Read & Write | No (And no impact on the UE in idle mode) | N/A | N/A | None | The parameter modification takes effect immediately. | None | BTS3900: V100R020C00 BTS3900 5G: V100R020C00 BTS5900: V100R020C00 BTS5900 5G: V100R020C00 | Radio | N-TDD-FR1
NRDUCellLcsProperty | LcsSrsRsrpOffset | LCS SRS RSRP Offset | BTS3900, BTS3900 5G, BTS5900, BTS5900 5G | ADD NRDUCELLLCSPROPERTY MOD NRDUCELLLCSPROPERTY LST NRDUCELLLCSPROPERTY | Indicates the offset to the SRS RSRP measurement result for positioning. | NO | NO | NO | None | None | Interval Type | -30~30 | N/A | dB | -30~30 | 0 | 0 | Radio Planning (Internal planning) | NRDUCellLcsProperty | None | Read & Write | No (And no impact on the UE in idle mode) | N/A | N/A | None | The parameter modification takes effect immediately. | None | BTS3900: V100R022C10 BTS3900 5G: V100R022C10 BTS5900: V100R022C10 BTS5900 5G: V100R022C10 | Radio | N-TDD-FR1
NRDuCellMobileBhAlgo | NrDuCellId | NR DU Cell ID | BTS3900, BTS3900 5G, BTS5900, BTS5900 5G | LST NRDUCELLMOBILEBHALGO MOD NRDUCELLMOBILEBHALGO | Indicates the ID of an NR DU cell, which uniquely identifies an NR DU cell within a gNodeB. | YES | YES | NO | None | None | Interval Type | 0~65534 | N/A | None | 0~65534 | None | None | Radio Planning (Internal planning) | NRDuCellMobileBhAlgo | None | Read Only | N/A | N/A | N/A | N/A | N/A | None | BTS3900: V100R020C00 BTS3900 5G: V100R020C00 BTS5900: V100R020C00 BTS5900 5G: V100R020C00 | Radio | N
NRDuCellMobileBhAlgo | MobileBackhaulAlgoSw | Mobile Backhaul Algorithm Switch | BTS3900, BTS3900 5G, BTS5900, BTS5900 5G | MOD NRDUCELLMOBILEBHALGO LST NRDUCELLMOBILEBHALGO | Indicates whether to enable the mobile backhaul algorithm. DYNAMIC_BEAM_ALLOC_SW: Indicates whether to enable dynamic beam allocation for tunnels. This function is enabled only if this option is selected. It dynamically allocates better beams in the cell to obtain cell throughput gains. This option applies only to high-frequency TDD. | NO | NO | NO | None | None | Bit Field Type | DYNAMIC_BEAM_ALLOC_SW(Dynamic Beam Allocation Switch) | DYNAMIC_BEAM_ALLOC_SW~0 | None | DYNAMIC_BEAM_ALLOC_SW | DYNAMIC_BEAM_ALLOC_SW:Off | DYNAMIC_BEAM_ALLOC_SW:Off | Radio Planning (Internal planning) | NRDuCellMobileBhAlgo | None | Read & Write | No (And no impact on the UE in idle mode) | N/A | N/A | None | The parameter modification takes effect immediately. | DYNAMIC_BEAM_ALLOC_SW: If this option is selected, better beams can be allocated in the cell, and therefore cell throughput increases. If this option is deselected, network performance is not affected. | BTS3900: V100R020C00 BTS3900 5G: V100R020C00 BTS5900: V100R020C00 BTS5900 5G: V100R020C00 | Radio | N-TDD-FR2
NRDuCellMobileBhAlgo | DynBeamAllocDelayDiffThld | Dynamic Beam Allocation Delay Diff Thld | BTS3900, BTS3900 5G, BTS5900, BTS5900 5G | MOD NRDUCELLMOBILEBHALGO LST NRDUCELLMOBILEBHALGO | Indicates the multipath delay difference threshold for triggering dynamic beam allocation. Dynamic beam allocation can be triggered only when the multipath delay difference is greater than this threshold. This parameter takes effect only when the DYNAMIC_BEAM_ALLOC_SW option of the NRDuCellMobileBhAlgo.MobileBackhaulAlgoSw parameter is selected. This parameter applies only to high-frequency TDD. | NO | NO | NO | None | None | Interval Type | 0~255 | N/A | Ts | 0~255 | 15 | 15 | Radio Planning (Internal planning) | NRDuCellMobileBhAlgo | None | Read & Write | No (And no impact on the UE in idle mode) | N/A | N/A | None | The parameter modification takes effect immediately. | A smaller value of this parameter results in a higher probability of triggering dynamic beam allocation and a larger increase in cell throughput. A larger value of this parameter results in a lower probability of triggering dynamic beam allocation and a smaller increase in cell throughput. | BTS3900: V100R020C00 BTS3900 5G: V100R020C00 BTS5900: V100R020C00 BTS5900 5G: V100R020C00 | Radio | N-TDD-FR2
NRDUCellFlexBw | NrDuCellId | NR DU Cell ID | BTS3900, BTS3900 5G, BTS5900, BTS5900 5G | LST NRDUCELLFLEXBW MOD NRDUCELLFLEXBW | Indicates the ID of an NR DU cell, which uniquely identifies an NR DU cell within a gNodeB. | YES | YES | NO | None | None | Interval Type | 0~65534 | N/A | None | 0~65534 | None | None | Radio Planning (Internal planning) | NRDUCellFlexBw | None | Read Only | N/A | N/A | N/A | N/A | N/A | None | BTS3900: V100R020C00 BTS3900 5G: V100R020C00 BTS5900: V100R020C00 BTS5900 5G: V100R020C00 | Radio | N
NRDUCellFlexBw | FlexBwAlgoSwitch | Flexible Bandwidth Algorithm Switch | BTS3900, BTS3900 5G, BTS5900, BTS5900 5G | MOD NRDUCELLFLEXBW LST NRDUCELLFLEXBW | Indicates whether to enable the flexible bandwidth algorithm. FLEXIBLE_BANDWIDTH_SW: Indicates whether to enable the flexible bandwidth function. This function is enabled only if this option is selected. With this function, the range of available PRBs can be customized. This option applies only to FDD. UL_INTRF_PROCESS_SW: Indicates whether to enable uplink interference processing. This function is enabled only if this option is selected. This option applies only to FDD. | NO | NO | NO | None | None | Bit Field Type | FLEXIBLE_BANDWIDTH_SW(Flexible Bandwidth Switch), UL_INTRF_PROCESS_SW(UL Interference Processing Switch) | FLEXIBLE_BANDWIDTH_SW~0, UL_INTRF_PROCESS_SW~1 | None | FLEXIBLE_BANDWIDTH_SW, UL_INTRF_PROCESS_SW | FLEXIBLE_BANDWIDTH_SW:Off, UL_INTRF_PROCESS_SW:Off | FLEXIBLE_BANDWIDTH_SW:Off, UL_INTRF_PROCESS_SW:Off | Default/Recommended Value | NRDUCellFlexBw | -Configuration constraints: In an NRDUCellFlexBw MO, if the FLEXIBLE_BANDWIDTH_SW option of FlexBwAlgoSwitch is selected, the value of CustUlStartRbIndex minus CustDlStartRbIndex must be greater than or equal to 0 and less than or equal to 6. In an NRDUCellFlexBw MO, if the FLEXIBLE_BANDWIDTH_SW option of FlexBwAlgoSwitch is selected, the value of (CustDlStartRbIndex + CustDlAvailRbNum - CustUlAvailRbNum - CustUlStartRbIndex) must be greater than or equal to 0 and less than or equal to 6. In an NRDUCellFlexBw MO, the UL_INTRF_PROCESS_SW option of FlexBwAlgoSwitch can be selected only if the FLEXIBLE_BANDWIDTH_SW option of the same parameter is selected. | Read & Write | Yes | Cell | 1 minute | FLEXIBLE_BANDWIDTH_SW: Changing the setting of this option will cause the cell to automatically restart. The change must be based on spectrum conditions, as this option is involved in inter-RAT collaboration. If the cell is configured to be activated and the allocated value of the relevant license is less than required, selecting this option will fail or cause a cell setup failure. | The parameter modification takes effect after the cell is automatically reset. | FLEXIBLE_BANDWIDTH_SW: If this option is selected, the spectrum usage and network throughput increase. If this option is deselected, network performance is not affected. UL_INTRF_PROCESS_SW: If this option is selected, uplink network throughput increases. If this option is deselected, network performance is not affected. | BTS3900: V100R020C00 BTS3900 5G: V100R020C00 BTS5900: V100R020C00 BTS5900 5G: V100R020C00 | Radio | N-FDD
NRDUCellFlexBw | CustDlStartRbIndex | Customized DL Start RB Index | BTS3900, BTS3900 5G, BTS5900, BTS5900 5G | MOD NRDUCELLFLEXBW LST NRDUCELLFLEXBW | Indicates the customized index to the start downlink RB. This parameter applies only to FDD. | NO | NO | NO | None | None | Interval Type | 0~105 | N/A | None | 0~105 | 0 | 0 | Default/Recommended Value | NRDUCellFlexBw | -Configuration constraints: In an NRDUCellFlexBw MO, if the FLEXIBLE_BANDWIDTH_SW option of FlexBwAlgoSwitch is selected, the value of CustUlStartRbIndex minus CustDlStartRbIndex must be greater than or equal to 0 and less than or equal to 6. In an NRDUCellFlexBw MO, if the FLEXIBLE_BANDWIDTH_SW option of FlexBwAlgoSwitch is selected, the value of (CustDlStartRbIndex + CustDlAvailRbNum - CustUlAvailRbNum - CustUlStartRbIndex) must be greater than or equal to 0 and less than or equal to 6. | Read & Write | Yes | Cell | 1 minute | Modification of this parameter will cause the cell to automatically restart. The modification must be based on spectrum conditions, as this parameter is involved in inter-RAT collaboration. | The parameter modification takes effect after the cell is automatically reset. | A larger value of this parameter indicates a larger number of downlink not-for-use RBs at the lower frequency end, and it results in lower downlink throughput but a lower probability of exposure to interference in the downlink. A smaller value of this parameter indicates a smaller number of downlink not-for-use RBs at the lower frequency end, and it results in higher downlink throughput but a higher probability of exposure to interference in the downlink. | BTS3900: V100R020C00 BTS3900 5G: V100R020C00 BTS5900: V100R020C00 BTS5900 5G: V100R020C00 | Radio | N-FDD
NRDUCellFlexBw | CustDlAvailRbNum | Customized DL Available RB Number | BTS3900, BTS3900 5G, BTS5900, BTS5900 5G | MOD NRDUCELLFLEXBW LST NRDUCELLFLEXBW | Indicates the customized number of available downlink RBs. If this parameter is set to 0, it does not take effect. This parameter applies only to FDD. | NO | NO | NO | None | None | Interval Type | 0,25~106 | N/A | None | 0,25~106 | 0 | 0 | Default/Recommended Value | NRDUCellFlexBw | -Configuration constraints: In an NRDUCellFlexBw MO, if the FLEXIBLE_BANDWIDTH_SW option of FlexBwAlgoSwitch is selected, the value of (CustDlStartRbIndex + CustDlAvailRbNum - CustUlAvailRbNum - CustUlStartRbIndex) must be greater than or equal to 0 and less than or equal to 6. | Read & Write | Yes | Cell | 1 minute | Modification of this parameter will cause the cell to automatically restart. The modification must be based on spectrum conditions, as this parameter is involved in inter-RAT collaboration. | The parameter modification takes effect after the cell is automatically reset. | A larger value of this parameter results in higher downlink throughput but a higher probability of exposure to interference in the downlink. A smaller value of this parameter results in the opposite effects. | BTS3900: V100R020C00 BTS3900 5G: V100R020C00 BTS5900: V100R020C00 BTS5900 5G: V100R020C00 | Radio | N-FDD
NRDUCellFlexBw | CustUlStartRbIndex | Customized UL Start RB Index | BTS3900, BTS3900 5G, BTS5900, BTS5900 5G | MOD NRDUCELLFLEXBW LST NRDUCELLFLEXBW | Indicates the customized index to the start uplink RB. This parameter applies only to FDD. | NO | NO | NO | None | None | Interval Type | 0~105 | N/A | None | 0~105 | 0 | 0 | Default/Recommended Value | NRDUCellFlexBw | -Configuration constraints: In an NRDUCellFlexBw MO, if the FLEXIBLE_BANDWIDTH_SW option of FlexBwAlgoSwitch is selected, the value of CustUlStartRbIndex minus CustDlStartRbIndex must be greater than or equal to 0 and less than or equal to 6. In an NRDUCellFlexBw MO, if the FLEXIBLE_BANDWIDTH_SW option of FlexBwAlgoSwitch is selected, the value of (CustDlStartRbIndex + CustDlAvailRbNum - CustUlAvailRbNum - CustUlStartRbIndex) must be greater than or equal to 0 and less than or equal to 6. | Read & Write | Yes | Cell | 1 minute | Modification of this parameter will cause the cell to automatically restart. The modification must be based on spectrum conditions, as this parameter is involved in inter-RAT collaboration. | The parameter modification takes effect after the cell is automatically reset. | A larger value of this parameter indicates a larger number of uplink not-for-use RBs at the lower frequency end, and it results in lower uplink throughput but a lower probability of exposure to interference in the uplink. A smaller value of this parameter indicates a smaller number of uplink not-for-use RBs at the lower frequency end, and it results in higher uplink throughput but a higher probability of exposure to interference in the uplink. | BTS3900: V100R020C00 BTS3900 5G: V100R020C00 BTS5900: V100R020C00 BTS5900 5G: V100R020C00 | Radio | N-FDD
NRDUCellFlexBw | CustUlAvailRbNum | Customized UL Available RB Number | BTS3900, BTS3900 5G, BTS5900, BTS5900 5G | MOD NRDUCELLFLEXBW LST NRDUCELLFLEXBW | Indicates the customized number of available uplink RBs. If this parameter is set to 0, it does not take effect. This parameter applies only to FDD. | NO | NO | NO | None | None | Interval Type | 0,25~106 | N/A | None | 0,25~106 | 0 | 0 | Default/Recommended Value | NRDUCellFlexBw | -Configuration constraints: In an NRDUCellFlexBw MO, if the FLEXIBLE_BANDWIDTH_SW option of FlexBwAlgoSwitch is selected, the value of (CustDlStartRbIndex + CustDlAvailRbNum - CustUlAvailRbNum - CustUlStartRbIndex) must be greater than or equal to 0 and less than or equal to 6. | Read & Write | Yes | Cell | 1 minute | Modification of this parameter will cause the cell to automatically restart. The modification must be based on spectrum conditions, as this parameter is involved in inter-RAT collaboration. | The parameter modification takes effect after the cell is automatically reset. | A larger value of this parameter results in higher uplink throughput but a higher probability of exposure to interference in the uplink. A smaller value of this parameter results in the opposite effects. | BTS3900: V100R020C00 BTS3900 5G: V100R020C00 BTS5900: V100R020C00 BTS5900 5G: V100R020C00 | Radio | N-FDD
NRDUCellVirtualRadar | NrDuCellId | NR DU Cell ID | BTS3900, BTS3900 5G, BTS5900, BTS5900 5G | LST NRDUCELLVIRTUALRADAR MOD NRDUCELLVIRTUALRADAR | Indicates the ID of an NR DU cell, which uniquely identifies an NR DU cell within a gNodeB. This parameter applies only to FDD. | YES | YES | NO | FOFD-081210 | Virtual Radar (NR FDD) | Interval Type | 0~65534 | N/A | None | 0~65534 | None | None | N/A | NRDUCellVirtualRadar | None | Read Only | N/A | N/A | N/A | None | N/A | None | BTS3900: V100R020C10 BTS3900 5G: V100R020C10 BTS5900: V100R020C10 BTS5900 5G: V100R020C10 | Radio | N-FDD
NRDUCellVirtualRadar | VirtualRadarSwitch | Virtual Radar Switch | BTS3900, BTS3900 5G, BTS5900, BTS5900 5G | MOD NRDUCELLVIRTUALRADAR LST NRDUCELLVIRTUALRADAR | Indicates whether to enable virtual radar. ISOLATION_DETECT_SW: Indicates whether to enable isolation detection. If this option is selected, the base station detects the signal strength in the frequency band where the interference from the local cell resides, calculates the isolation, and automatically adjusts the range of downlink RBs used in the local cell. If this option is deselected, the range of downlink RBs used in the local cell remains unchanged. This option applies only to FDD. ENERGY_SUPPRESS_SW: Indicates whether to enable energy suppression, which is a sub-function of isolation detection. If this option is selected, downlink scheduling cannot be performed on the 23 RBs at the high end of the spectrum range of the NR cell, and the filter further suppresses the energy within this spectrum range to reduce interference to adjacent spectrum. If this option is deselected, no special processing is performed on the 23 RBs. This option applies only to FDD. BWP_COLLABORATION_OPT_SW: Indicates whether to optimize BWP0-BWP1 collaboration when virtual radar is enabled (that is, the ISOLATION_DETECT_SW option of the NRDUCellVirtualRadar.VirtualRadarSwitch parameter is selected). If this option is selected and the range of RBs in CORESET 0 does not overlap that of blocked RBs specified by virtual radar, BWP0 scheduling is subject to RB blocking. For UEs that do not support CRS rate matching, BWP1 scheduling is not subject to RB blocking. If this option is deselected, BWP0 scheduling is not subject to RB blocking. For UEs that do not support CRS rate matching, BWP1 scheduling is subject to RB blocking. This option applies only to FDD. | NO | NO | NO | FOFD-081210 | Virtual Radar (NR FDD) | Bit Field Type | ISOLATION_DETECT_SW(Isolation Detection Switch), ENERGY_SUPPRESS_SW(Energy Suppression Switch), BWP_COLLABORATION_OPT_SW(BWP Collaboration Optimization Switch) | ISOLATION_DETECT_SW~0, ENERGY_SUPPRESS_SW~1, BWP_COLLABORATION_OPT_SW~2 | None | ISOLATION_DETECT_SW, ENERGY_SUPPRESS_SW, BWP_COLLABORATION_OPT_SW | ISOLATION_DETECT_SW:Off, ENERGY_SUPPRESS_SW:Off, BWP_COLLABORATION_OPT_SW:Off | ISOLATION_DETECT_SW:Off, ENERGY_SUPPRESS_SW:Off, BWP_COLLABORATION_OPT_SW:On | N/A | NRDUCellVirtualRadar | None | Read & Write | Yes | Cell | Less than 1 minute | ENERGY_SUPPRESS_SW: Changing the setting of this option will cause the cell to automatically restart. | The parameter modification takes effect immediately. | ISOLATION_DETECT_SW: If this option is selected, fewer downlink RBs can be used in the local cell and user experience deteriorates. However, uplink interference to other cells from the local cell decreases. If this option is deselected, network performance is not affected. ENERGY_SUPPRESS_SW: If this option is selected, the transmit energy decreases significantly on the 23 RBs at the high end of the spectrum range of the NR cell, reducing uplink interference to other cells. If this option is deselected, network performance is not affected. BWP_COLLABORATION_OPT_SW: If this option is selected and the range of RBs in CORESET 0 does not overlap that of blocked RBs specified by virtual radar, a smaller bandwidth is available to the BWP0, worsening the access performance of the local cell but also decreasing the uplink interference to other cells. For UEs that do not support CRS rate matching, a larger bandwidth is available to the BWP1, improving their downlink performance but also increasing the uplink interference to other cells. If this option is deselected, network performance is not affected. | BTS3900: V100R020C10 BTS3900 5G: V100R020C10 BTS5900: V100R020C10 BTS5900 5G: V100R020C10 | Radio | N-FDD
NRDUCellVirtualRadar | IsolationDetInterval | Isolation Detection Interval | BTS3900, BTS3900 5G, BTS5900, BTS5900 5G | MOD NRDUCELLVIRTUALRADAR LST NRDUCELLVIRTUALRADAR | Indicates the interval of isolation detection. With isolation detection enabled, the gNodeB triggers isolation detection at intervals specified by this parameter. This parameter applies only to FDD. | NO | NO | NO | FOFD-081210 | Virtual Radar (NR FDD) | Interval Type | 7~60 | N/A | min | 7~60 | 7 | 7 | N/A | NRDUCellVirtualRadar | None | Read & Write | No (And no impact on the UE in idle mode) | N/A | N/A | None | The parameter modification takes effect immediately. | A larger value of this parameter indicates a longer isolation detection interval and results in a smaller proportion of time RRU feedback channels are occupied. However, it also leads to slower updates of detection results upon isolation changes. A smaller value of this parameter indicates a shorter isolation detection interval and results in a larger proportion of time RRU feedback channels are occupied. However, it also leads to faster updates of detection results upon isolation changes. | BTS3900: V100R020C10 BTS3900 5G: V100R020C10 BTS5900: V100R020C10 BTS5900 5G: V100R020C10 | Radio | N-FDD
NRDUCellIsolationDet | NrDuCellId | NR DU Cell ID | BTS3900, BTS3900 5G, BTS5900, BTS5900 5G | ADD NRDUCELLISOLATIONDET LST NRDUCELLISOLATIONDET MOD NRDUCELLISOLATIONDET RMV NRDUCELLISOLATIONDET | Indicates the ID of an NR DU cell, which uniquely identifies an NR DU cell within a gNodeB. This parameter applies only to FDD. | YES | YES | NO | FOFD-081210 | Virtual Radar (NR FDD) | Interval Type | 0~65534 | N/A | None | 0~65534 | None | None | N/A | NRDUCellIsolationDet | None | Read Only | N/A | N/A | N/A | N/A | N/A | None | BTS3900: V100R020C10 BTS3900 5G: V100R020C10 BTS5900: V100R020C10 BTS5900 5G: V100R020C10 | Radio | N-FDD
NRDUCellIsolationDet | ConfigParaId | Configuration Parameter ID | BTS3900, BTS3900 5G, BTS5900, BTS5900 5G | ADD NRDUCELLISOLATIONDET LST NRDUCELLISOLATIONDET MOD NRDUCELLISOLATIONDET RMV NRDUCELLISOLATIONDET | Indicates the ID of a set of configurations related to isolation detection. Different IDs identify different sets of isolation detection configurations. This parameter applies only to FDD. | YES | YES | NO | FOFD-081210 | Virtual Radar (NR FDD) | Interval Type | 0~1 | N/A | None | 0~1 | None | None | N/A | NRDUCellIsolationDet | None | Read Only | N/A | N/A | N/A | N/A | N/A | None | BTS3900: V100R020C10 BTS3900 5G: V100R020C10 BTS5900: V100R020C10 BTS5900 5G: V100R020C10 | Radio | N-FDD
NRDUCellIsolationDet | StartFreqOffset | Start Frequency Offset | BTS3900, BTS3900 5G, BTS5900, BTS5900 5G | ADD NRDUCELLISOLATIONDET MOD NRDUCELLISOLATIONDET LST NRDUCELLISOLATIONDET | Indicates the offset for the start of the target frequency range for isolation detection. The start frequency is expressed as this offset relative to 930 MHz. To be specific, the start frequency is equal to 930 MHz plus the result of this parameter multiplied by 200 kHz. This parameter applies only to FDD. | NO | NO | NO | FOFD-081210 | Virtual Radar (NR FDD) | Interval Type | 0~149 | N/A | None | 0~149 | 0 | None | N/A | NRDUCellIsolationDet | -Configuration constraints: If multiple NRDUCellIsolationDet MOs are configured for a cell, for any two NRDUCellIsolationDet MOs of this cell, the value of StartFreqOffset in one NRDUCellIsolationDet MO must be greater than or equal to the value of EndFreqOffset in the other NRDUCellIsolationDet MO. In an NRDUCellIsolationDet MO, the value of EndFreqOffset must be greater than that of StartFreqOffset. -Parameter relationship with conditions: If WorkMode is set to AUTO, StartFreqOffset must be set. | Read & Write | No (And no impact on the UE in idle mode) | N/A | N/A | None | The parameter modification takes effect immediately. | None | BTS3900: V100R020C10 BTS3900 5G: V100R020C10 BTS5900: V100R020C10 BTS5900 5G: V100R020C10 | Radio | N-FDD
NRDUCellIsolationDet | EndFreqOffset | End Frequency Offset | BTS3900, BTS3900 5G, BTS5900, BTS5900 5G | ADD NRDUCELLISOLATIONDET MOD NRDUCELLISOLATIONDET LST NRDUCELLISOLATIONDET | Indicates the offset for the end of the target frequency range for isolation detection. The end frequency is expressed as this offset relative to 930 MHz. To be specific, the end frequency is equal to 930 MHz plus the result of this parameter multiplied by 200 kHz. This parameter applies only to FDD. | NO | NO | NO | FOFD-081210 | Virtual Radar (NR FDD) | Interval Type | 1~150 | N/A | None | 1~150 | 20 | None | N/A | NRDUCellIsolationDet | -Configuration constraints: If multiple NRDUCellIsolationDet MOs are configured for a cell, for any two NRDUCellIsolationDet MOs of this cell, the value of StartFreqOffset in one NRDUCellIsolationDet MO must be greater than or equal to the value of EndFreqOffset in the other NRDUCellIsolationDet MO. In an NRDUCellIsolationDet MO, the value of EndFreqOffset must be greater than that of StartFreqOffset. -Parameter relationship with conditions: If WorkMode is set to AUTO, EndFreqOffset must be set. | Read & Write | No (And no impact on the UE in idle mode) | N/A | N/A | None | The parameter modification takes effect immediately. | None | BTS3900: V100R020C10 BTS3900 5G: V100R020C10 BTS5900: V100R020C10 BTS5900 5G: V100R020C10 | Radio | N-FDD
NRDUCellIsolationDet | WorkMode | Work Mode | BTS3900, BTS3900 5G, BTS5900, BTS5900 5G | ADD NRDUCELLISOLATIONDET MOD NRDUCELLISOLATIONDET LST NRDUCELLISOLATIONDET | Indicates the working mode of isolation detection. If this parameter is set to MANUAL(Manual), the gNodeB uses the configured initial isolation to calculate the range of available RBs, instead of starting isolation detection. If this parameter is set to AUTO(Auto), the gNodeB starts isolation detection and uses the detected isolation to calculate the range of available RBs. This parameter applies only to FDD. | NO | NO | NO | FOFD-081210 | Virtual Radar (NR FDD) | Enumeration Type | AUTO(Auto), MANUAL(Manual) | AUTO~0, MANUAL~1 | None | AUTO, MANUAL | AUTO(Auto) | AUTO(Auto) | N/A | NRDUCellIsolationDet | None | Read & Write | No (And no impact on the UE in idle mode) | N/A | N/A | None | The parameter modification takes effect immediately. | None | BTS3900: V100R020C10 BTS3900 5G: V100R020C10 BTS5900: V100R020C10 BTS5900 5G: V100R020C10 | Radio | N-FDD
NRDUCellIsolationDet | UlBlockThld | Uplink Block Threshold | BTS3900, BTS3900 5G, BTS5900, BTS5900 5G | ADD NRDUCELLISOLATIONDET MOD NRDUCELLISOLATIONDET LST NRDUCELLISOLATIONDET | Indicates the uplink blocking threshold for cells exposed to interference. Based on this threshold and the isolation detection result, the gNodeB determines the range of available downlink RBs in the local cell. This ensures that uplink blocking will not occur in the cells exposed to interference, which means the receive energy of these cells will not exceed this threshold. This parameter applies only to FDD. | NO | NO | NO | FOFD-081210 | Virtual Radar (NR FDD) | Interval Type | -1000~1000 | N/A | 0.1dBm | -100~100 | -430 | -430 | N/A | NRDUCellIsolationDet | None | Read & Write | No (And no impact on the UE in idle mode) | N/A | N/A | None | The parameter modification takes effect immediately. | Given the same isolation, a larger value of this parameter results in more available downlink RBs, higher downlink throughput of the local cell, but a larger increase in the uplink noise floor in cells exposed to interference from the local cell. Given the same isolation, a smaller value of this parameter results in fewer available downlink RBs, lower downlink throughput of the local cell, but a smaller increase in the uplink noise floor in cells exposed to interference from the local cell. | BTS3900: V100R020C10 BTS3900 5G: V100R020C10 BTS5900: V100R020C10 BTS5900 5G: V100R020C10 | Radio | N-FDD
NRDUCellIsolationDet | MaxBlockedRbNum | Maximum Blocked RB Number | BTS3900, BTS3900 5G, BTS5900, BTS5900 5G | ADD NRDUCELLISOLATIONDET MOD NRDUCELLISOLATIONDET LST NRDUCELLISOLATIONDET | Indicates the maximum number of RBs that can be blocked. If this parameter is set to 255, no limit is imposed on the number of RBs to be blocked. The number of RBs to be blocked is calculated based on the automatic detection result or the configured value of isolation. If this parameter is set to a value other than 255, the number of RBs to be blocked is equal to the smaller one between the value calculated based on the automatic detection result or the configured value of isolation and the value of this parameter. This parameter takes effect only when the ENERGY_SUPPRESS_SW option of the NRDUCellVirtualRadar.VirtualRadarSwitch parameter is deselected. This parameter applies only to FDD. | NO | NO | NO | FOFD-081210 | Virtual Radar (NR FDD) | Interval Type | 1~23,255 | N/A | None | 1~23,255 | 255 | 255 | N/A | NRDUCellIsolationDet | None | Read & Write | No (And no impact on the UE in idle mode) | N/A | N/A | None | The parameter modification takes effect immediately. | A larger value of this parameter results in a lower probability that the number of downlink RBs that can be blocked is limited by this parameter, fewer available downlink RBs, and lower downlink throughput of the local cell. However, it also leads to a smaller increase in the uplink noise floor in cells exposed to interference from the local cell. A smaller value of this parameter results in a higher probability that the number of downlink RBs that can be blocked is limited by this parameter, more available downlink RBs, and higher downlink throughput of the local cell. However, it also leads to a larger increase in the uplink noise floor in cells exposed to interference from the local cell. | BTS3900: V100R020C10 BTS3900 5G: V100R020C10 BTS5900: V100R020C10 BTS5900 5G: V100R020C10 | Radio | N-FDD
NRDUCellIsolationDet | WidebandTxPower | Wideband Transmit Power | BTS3900, BTS3900 5G, BTS5900, BTS5900 5G | ADD NRDUCELLISOLATIONDET MOD NRDUCELLISOLATIONDET LST NRDUCELLISOLATIONDET | Indicates the transmit power per 0.2 MHz bandwidth of a wideband cell (whose bandwidth exceeds 0.6 MHz) exposed to interference. This transmit power is used for isolation detection. This parameter applies only to FDD. | NO | NO | NO | FOFD-081210 | Virtual Radar (NR FDD) | Interval Type | -1000~1000 | N/A | 0.1dBm | -100~100 | 290 | 290 | N/A | NRDUCellIsolationDet | -Parameter relationship with conditions: If WorkMode is set to AUTO, WidebandTxPower is valid. | Read & Write | No (And no impact on the UE in idle mode) | N/A | N/A | None | The parameter modification takes effect immediately. | A larger value of this parameter results in a larger isolation detection result, a higher probability of extending the RB range, and higher downlink throughput of the local cell. However, it also leads to a larger increase in the uplink noise floor in cells exposed to interference from the local cell. A smaller value of this parameter results in a smaller isolation detection result, a lower probability of extending the RB range, and lower downlink throughput of the local cell. However, it also leads to a smaller increase in the uplink noise floor in cells exposed to interference from the local cell. | BTS3900: V100R020C10 BTS3900 5G: V100R020C10 BTS5900: V100R020C10 BTS5900 5G: V100R020C10 | Radio | N-FDD
NRDUCellIsolationDet | NarrowbandTxPower | Narrowband Transmit Power | BTS3900, BTS3900 5G, BTS5900, BTS5900 5G | ADD NRDUCELLISOLATIONDET MOD NRDUCELLISOLATIONDET LST NRDUCELLISOLATIONDET | Indicates the transmit power per 0.2 MHz bandwidth of a narrowband cell (whose bandwidth does not exceed 0.6 MHz) exposed to interference. This transmit power is used for isolation detection. This parameter applies only to FDD. | NO | NO | NO | FOFD-081210 | Virtual Radar (NR FDD) | Interval Type | -1000~1000 | N/A | 0.1dBm | -100~100 | 430 | 430 | N/A | NRDUCellIsolationDet | -Parameter relationship with conditions: If WorkMode is set to AUTO, NarrowbandTxPower is valid. | Read & Write | No (And no impact on the UE in idle mode) | N/A | N/A | None | The parameter modification takes effect immediately. | A larger value of this parameter results in a larger isolation detection result, a higher probability of extending the RB range, and higher downlink throughput of the local cell. However, it also leads to a larger increase in the uplink noise floor in cells exposed to interference from the local cell. A smaller value of this parameter results in a smaller isolation detection result, a lower probability of extending the RB range, and lower downlink throughput of the local cell. However, it also leads to a smaller increase in the uplink noise floor in cells exposed to interference from the local cell. | BTS3900: V100R020C10 BTS3900 5G: V100R020C10 BTS5900: V100R020C10 BTS5900 5G: V100R020C10 | Radio | N-FDD
NRDUCellIsolationDet | RbExtendDetectNum | RB Extension Detection Number | BTS3900, BTS3900 5G, BTS5900, BTS5900 5G | ADD NRDUCELLISOLATIONDET MOD NRDUCELLISOLATIONDET LST NRDUCELLISOLATIONDET | Indicates the threshold for extending the range of RBs to use based on isolation detection results. The RB range extension is triggered only when the isolation detection results meet the conditions for extension for the consecutive number of times specified by this parameter. This parameter applies only to FDD. | NO | NO | NO | FOFD-081210 | Virtual Radar (NR FDD) | Interval Type | 1~1000 | N/A | None | 1~1000 | 180 | 180 | N/A | NRDUCellIsolationDet | -Parameter relationship with conditions: If WorkMode is set to AUTO, RbExtendDetectNum is valid. | Read & Write | No (And no impact on the UE in idle mode) | N/A | N/A | None | The parameter modification takes effect immediately. | A larger value of this parameter results in a lower probability of extending the RB range upon isolation changes and lower downlink throughput of the local cell. However, it also leads to a smaller increase in the uplink noise floor in cells exposed to interference from the local cell. A smaller value of this parameter results in a higher probability of extending the RB range upon isolation changes and higher downlink throughput of the local cell. However, it also leads to a larger increase in the uplink noise floor in cells exposed to interference from the local cell. | BTS3900: V100R020C10 BTS3900 5G: V100R020C10 BTS5900: V100R020C10 BTS5900 5G: V100R020C10 | Radio | N-FDD
NRDUCellIsolationDet | RbShrinkDetectNum | RB Shrink Detection Number | BTS3900, BTS3900 5G, BTS5900, BTS5900 5G | ADD NRDUCELLISOLATIONDET MOD NRDUCELLISOLATIONDET LST NRDUCELLISOLATIONDET | Indicates the threshold for shrinking the range of RBs to use based on isolation detection results. The RB range shrinkage is triggered only when the isolation detection results meet the conditions for shrinkage for the consecutive number of times specified by this parameter. This parameter applies only to FDD. | NO | NO | NO | FOFD-081210 | Virtual Radar (NR FDD) | Interval Type | 1~1000 | N/A | None | 1~1000 | 3 | 3 | N/A | NRDUCellIsolationDet | -Parameter relationship with conditions: If WorkMode is set to AUTO, RbShrinkDetectNum is valid. | Read & Write | No (And no impact on the UE in idle mode) | N/A | N/A | None | The parameter modification takes effect immediately. | A larger value of this parameter results in a lower probability of shrinking the RB range upon isolation changes and higher downlink throughput of the local cell. However, it also leads to a larger increase in the uplink noise floor in cells exposed to interference from the local cell. A smaller value of this parameter results in a higher probability of shrinking the RB range upon isolation changes and lower downlink throughput of the local cell. However, it also leads to a smaller increase in the uplink noise floor in cells exposed to interference from the local cell. | BTS3900: V100R020C10 BTS3900 5G: V100R020C10 BTS5900: V100R020C10 BTS5900 5G: V100R020C10 | Radio | N-FDD
NRDUCellIsolationDet | PowerProfile | Power Profile | BTS3900, BTS3900 5G, BTS5900, BTS5900 5G | ADD NRDUCELLISOLATIONDET MOD NRDUCELLISOLATIONDET LST NRDUCELLISOLATIONDET | Indicates the power profile used during isolation detection. If this parameter is set to STARTING_AT_880_MHZ(Start from 880 MHz), the power profile with the start frequency of the receive filter for the cell exposed to interference being 880 MHz is used. If this parameter is set to STARTING_AT_885_MHZ(Start from 885 MHz), the power profile with the start frequency being 885 MHz is used. This parameter applies only to FDD. | NO | NO | NO | FOFD-081210 | Virtual Radar (NR FDD) | Enumeration Type | STARTING_AT_885_MHZ(Start from 885 MHz), STARTING_AT_880_MHZ(Start from 880 MHz) | STARTING_AT_885_MHZ~0, STARTING_AT_880_MHZ~1 | None | STARTING_AT_885_MHZ, STARTING_AT_880_MHZ | STARTING_AT_880_MHZ(Start from 880 MHz) | STARTING_AT_880_MHZ(Start from 880 MHz) | N/A | NRDUCellIsolationDet | None | Read & Write | No (And no impact on the UE in idle mode) | N/A | N/A | None | The parameter modification takes effect immediately. | None | BTS3900: V100R020C10 BTS3900 5G: V100R020C10 BTS5900: V100R020C10 BTS5900 5G: V100R020C10 | Radio | N-FDD
NRDUCellIsolationDet | InitialIsolation | Initial Isolation | BTS3900, BTS3900 5G, BTS5900, BTS5900 5G | ADD NRDUCELLISOLATIONDET MOD NRDUCELLISOLATIONDET LST NRDUCELLISOLATIONDET | Indicates the initial isolation. The gNodeB uses this parameter to determine the range of available RBs in one of the following situations: (1) Work Mode is set to MANUAL(Manual); (2) Work Mode is set to AUTO(Auto), but no valid detection result is obtained or isolation detection cannot be triggered. This parameter applies only to FDD. | NO | NO | NO | FOFD-081210 | Virtual Radar (NR FDD) | Interval Type | 0~1000 | N/A | 0.1dB | 0~100 | 0 | 0 | N/A | NRDUCellIsolationDet | None | Read & Write | No (And no impact on the UE in idle mode) | N/A | N/A | None | The parameter modification takes effect immediately. | A larger value of this parameter results in more available downlink RBs and higher downlink throughput of the local cell, but it also leads to a larger increase in the uplink noise floor in cells exposed to interference from the local cell. A smaller value of this parameter results in fewer available downlink RBs and lower downlink throughput of the local cell, but it also leads to a smaller increase in the uplink noise floor in cells exposed to interference from the local cell. | BTS3900: V100R020C10 BTS3900 5G: V100R020C10 BTS5900: V100R020C10 BTS5900 5G: V100R020C10 | Radio | N-FDD
NRDUSectorSplitTrp | NrDuSectorSplitGroupId | NR DU Sector Split Group ID | BTS3900, BTS3900 5G, BTS5900, BTS5900 5G | ADD NRDUSECTORSPLITTRP LST NRDUSECTORSPLITTRP MOD NRDUSECTORSPLITTRP RMV NRDUSECTORSPLITTRP | Indicates the ID of a sector split group. This parameter applies only to FDD. | YES | YES | NO | None | None | Interval Type | 0~255 | N/A | None | 0~255 | None | None | N/A | NRDUSectorSplitTrp | None | Read Only | N/A | N/A | N/A | N/A | N/A | None | BTS3900: V100R020C10 BTS3900 5G: V100R020C10 BTS5900: V100R020C10 BTS5900 5G: V100R020C10 | Radio | N-FDD
NRDUSectorSplitTrp | NrDuCellTrpId | NR DU Cell TRP ID | BTS3900, BTS3900 5G, BTS5900, BTS5900 5G | ADD NRDUSECTORSPLITTRP LST NRDUSECTORSPLITTRP MOD NRDUSECTORSPLITTRP RMV NRDUSECTORSPLITTRP | Indicates the ID of a TRP for a cell. This parameter applies only to FDD. | YES | YES | NO | None | None | Interval Type | 0~65534 | N/A | None | 0~65534 | None | None | N/A | NRDUSectorSplitTrp | None | Read Only | N/A | N/A | N/A | N/A | N/A | None | BTS3900: V100R020C10 BTS3900 5G: V100R020C10 BTS5900: V100R020C10 BTS5900 5G: V100R020C10 | Radio | N-FDD
NRDUSectorSplitTrp | CellBeamIndex | Cell Beam Index | BTS3900, BTS3900 5G, BTS5900, BTS5900 5G | ADD NRDUSECTORSPLITTRP MOD NRDUSECTORSPLITTRP LST NRDUSECTORSPLITTRP | Indicates the beam index of a cell. This parameter applies only to FDD. | NO | YES | NO | None | None | Interval Type | 0~2 | N/A | None | 0~2 | None | None | N/A | NRDUSectorSplitTrp | None | Read & Write | No (And no impact on the UE in idle mode) | N/A | N/A | None | N/A | None | BTS3900: V100R020C10 BTS3900 5G: V100R020C10 BTS5900: V100R020C10 BTS5900 5G: V100R020C10 | Radio | N-FDD
NRDUSectorSplitTrp | FlexibleWeight | Flexible Weight | BTS3900, BTS3900 5G, BTS5900, BTS5900 5G | ADD NRDUSECTORSPLITTRP MOD NRDUSECTORSPLITTRP LST NRDUSECTORSPLITTRP | Indicates the flexible weights for the sector split TRP served by a low-frequency simplified site. If this parameter is set to a non-zero value, this value is used as the digital weights for the low-frequency simplified site. If this parameter is set to 0, flexible weight configuration does not take effect for the low-frequency simplified site. This parameter applies only to FDD. | NO | NO | NO | None | None | Interval Type | 0~7070 | N/A | None | 0~7070 | 0 | When a high degree of isolation and low interference are required between split cells: 5780 When a high proportion of rank 2 is required for split cells: 6740 | N/A | NRDUSectorSplitTrp | None | Read & Write | No (And no impact on the UE in idle mode) | N/A | N/A | None | N/A | A smaller value of this parameter results in a higher degree of isolation between sector split cells (that is, lower inter-sector interference) and a lower proportion of rank 2. A larger value of this parameter results in the opposite effects. | BTS3900: V100R020C10 BTS3900 5G: V100R020C10 BTS5900: V100R020C10 BTS5900 5G: V100R020C10 | Radio | N-FDD
NRDUSectorSplitGroup | NrDuSectorSplitGroupId | NR DU Sector Split Group ID | BTS3900, BTS3900 5G, BTS5900, BTS5900 5G | ADD NRDUSECTORSPLITGROUP LST NRDUSECTORSPLITGROUP MOD NRDUSECTORSPLITGROUP RMV NRDUSECTORSPLITGROUP | Indicates the ID of a sector split group. This parameter applies only to FDD. | YES | YES | NO | None | None | Interval Type | 0~255 | N/A | None | 0~255 | None | None | N/A | NRDUSectorSplitGroup | None | Read Only | N/A | N/A | N/A | N/A | N/A | None | BTS3900: V100R020C10 BTS3900 5G: V100R020C10 BTS5900: V100R020C10 BTS5900 5G: V100R020C10 | Radio | N-FDD
NRDUSectorSplitGroup | BeamDeploymentMode | Beam Deployment Mode | BTS3900, BTS3900 5G, BTS5900, BTS5900 5G | ADD NRDUSECTORSPLITGROUP MOD NRDUSECTORSPLITGROUP LST NRDUSECTORSPLITGROUP | Indicates the deployment mode for a multi-antenna cell. If this parameter is set to MODE_0(Mode 0), the split mode for a simple omnidirectional site is used. This parameter applies only to FDD. | NO | YES | NO | None | None | Enumeration Type | MODE_0(Mode 0) | MODE_0~0 | None | MODE_0 | None | None | N/A | NRDUSectorSplitGroup | None | Read & Write | Yes | Cell | Less than 1 minute | Modification of this parameter causes all cells in the sector split group to automatically restart. | The parameter modification takes effect after the cell is automatically reset. | None | BTS3900: V100R020C10 BTS3900 5G: V100R020C10 BTS5900: V100R020C10 BTS5900 5G: V100R020C10 | Radio | N-FDD
NRDUSectorSplitGroup | DlRankAdaptEvaluationPrd | DL Rank Adapt Evaluation Period | BTS3900, BTS3900 5G, BTS5900, BTS5900 5G | ADD NRDUSECTORSPLITGROUP MOD NRDUSECTORSPLITGROUP LST NRDUSECTORSPLITGROUP | Indicates the evaluation period for downlink rank adaptation in RuralLink three-sector scenarios. If this parameter is set to a non-zero value, the evaluation period for downlink rank adaptation in RuralLink three-sector scenarios is specified by this parameter. If this parameter is set to 0, downlink rank adaptation is disabled in such scenarios. This parameter applies only to FDD. | NO | NO | NO | None | None | Interval Type | 0,15~3600 | N/A | s | 0,15~3600 | 0 | 15 | N/A | NRDUSectorSplitGroup | None | Read & Write | No (And no impact on the UE in idle mode) | N/A | N/A | None | The parameter modification takes effect immediately. | If this parameter is set to 0, there is no impact. If this parameter is set to a non-zero value, a smaller value of this parameter results in an earlier time for downlink rank adaptation to take effect; a larger value of this parameter results in the opposite effects. After rank adaptation takes effect in three soft split cells, one cell can use a high rank for scheduling (which may improve its performance), while the other two can use only rank 1 for scheduling (which may cause their performance to deteriorate). | BTS3900: V100R020C10 BTS3900 5G: V100R020C10 BTS5900: V100R020C10 BTS5900 5G: V100R020C10 | Radio | N-FDD
NRDUSectorSplitGroup | GroupMaxTransmitPwr | Group Max Transmit Power | BTS3900, BTS3900 5G, BTS5900, BTS5900 5G | ADD NRDUSECTORSPLITGROUP MOD NRDUSECTORSPLITGROUP LST NRDUSECTORSPLITGROUP | Indicates the maximum transmit power of a single TX channel in an NR DU sector split group. This parameter takes effect only when the dynamic spectrum function is enabled for the RuralLink antenna solution. | NO | NO | NO | None | None | Interval Type | 0~600,65535 | N/A | 0.1dBm | 0~60,65535 | 65535 | None | N/A | NRDUSectorSplitGroup | None | Read & Write | No (And no impact on the UE in idle mode) | N/A | N/A | If the configured value of this parameter is greater than the remaining power of the RF unit in use, all sector split cells in the sector split group will fail to be set up upon activation. | The parameter modification takes effect immediately. | If this parameter is set to a small value, the coverage of split cells in the sector split group (also referred to as sector split cells) is insufficient and coverage holes occur. If this parameter is set to a large value, overshoot coverage occurs in these sector split cells, causing interference to other cells. If the configured value of this parameter exceeds the sum of the values of the NRDUCellTrp.MaxTransmitPower parameter for each of these sector split cells, power is wasted. | BTS3900: V100R021C10 BTS3900 5G: V100R021C10 BTS5900: V100R021C10 BTS5900 5G: V100R021C10 | Radio | N-FDD
NRDUCellTrpSharing | ShrTrpId | Shared TRP ID | BTS3900, BTS3900 5G, BTS5900, BTS5900 5G | ADD NRDUCELLTRPSHARING LST NRDUCELLTRPSHARING RMV NRDUCELLTRPSHARING | Indicates the NR DU cell TRP ID of the shared TRP. This parameter applies only to distributed massive MIMO low-frequency TDD cells served by LampSite base stations. | YES | YES | NO | None | None | Interval Type | 0~65534 | N/A | None | 0~65534 | None | None | N/A | NRDUCellTrpSharing | -Configuration constraints: NrDuCellTrpId and ShrTrpId in an NRDUCellTrpSharing MO must be set to different values. The value of ShrTrpId in each NRDUCellTrpSharing MO must be unique. | Read Only | Yes | Cell | 1 minute | The cell with the TRP identified by NRDUCellTrpSharing.NrDuCellTrpId will automatically restart. | N/A | None | BTS3900: V100R020C10 BTS3900 5G: V100R020C10 BTS5900: V100R020C10 BTS5900 5G: V100R020C10 | Radio | N-TDD-FR1
NRDUCellTrpSharing | NrDuCellTrpId | NR DU Cell TRP ID | BTS3900, BTS3900 5G, BTS5900, BTS5900 5G | ADD NRDUCELLTRPSHARING LST NRDUCELLTRPSHARING RMV NRDUCELLTRPSHARING | Indicates the NR DU cell TRP ID of the TRP. This parameter applies only to the beneficiary TRPs in distributed massive MIMO low-frequency TDD cells served by LampSite base stations. | YES | YES | NO | None | None | Interval Type | 0~65534 | N/A | None | 0~65534 | None | None | N/A | NRDUCellTrpSharing | -Configuration constraints: NrDuCellTrpId and ShrTrpId in an NRDUCellTrpSharing MO must be set to different values. | Read Only | Yes | Cell | 1 minute | Modification of this parameter will cause the cell to automatically restart. | N/A | None | BTS3900: V100R020C10 BTS3900 5G: V100R020C10 BTS5900: V100R020C10 BTS5900 5G: V100R020C10 | Radio | N-TDD-FR1
NRDUCellInterCalib | NrDuCellId | NR DU Cell ID | BTS3900, BTS3900 5G, BTS5900, BTS5900 5G | ADD NRDUCELLINTERCALIB LST NRDUCELLINTERCALIB MOD NRDUCELLINTERCALIB RMV NRDUCELLINTERCALIB | Indicates the ID of an NR DU cell, which uniquely identifies an NR DU cell within a gNodeB. | YES | YES | NO | FOFD-070203 | Coordinated Massive MIMO (Co-MM) | Interval Type | 0~65534 | N/A | None | 0~65534 | None | None | N/A | NRDUCellInterCalib | -Configuration constraints: In an NRDUCellInterCalib MO, NrDuCellId and ParentNodeDuCellId cannot be set to the same value. | Read Only | N/A | N/A | N/A | N/A | N/A | None | BTS3900: V100R020C10 BTS3900 5G: V100R020C10 BTS5900: V100R020C10 BTS5900 5G: V100R020C10 | Radio | N-TDD-FR1
NRDUCellInterCalib | CalibNodeType | Calibration Node Type | BTS3900, BTS3900 5G, BTS5900, BTS5900 5G | ADD NRDUCELLINTERCALIB MOD NRDUCELLINTERCALIB LST NRDUCELLINTERCALIB | Indicates the node type for manual inter-RRU calibration for Co-MM. The node type can be ROOT_NODE(Root Node), CHILD_NODE (Child Node), or ISOLATED_NODE (Isolated Node). The value ROOT_NODE indicates that the local cell is the root node in the cluster. The value CHILD_NODE indicates that the local cell is a connected child node (rather than the root node) in the cluster. The value ISOLATED_NODE indicates that the local cell is a disconnected node in the cluster. | NO | NO | NO | FOFD-070203 | Coordinated Massive MIMO (Co-MM) | Enumeration Type | ROOT_NODE(Root Node), CHILD_NODE(Child Node), ISOLATED_NODE(Isolated Node) | ROOT_NODE~0, CHILD_NODE~1, ISOLATED_NODE~2 | None | ROOT_NODE, CHILD_NODE, ISOLATED_NODE | ISOLATED_NODE(Isolated Node) | None | N/A | NRDUCellInterCalib | -Configuration constraints: In an NRDUCellInterCalib MO, if CalibNodeType is set to CHILD_NODE, ParentNodeDuCellId cannot be set to 65535. In an NRDUCellInterCalib MO, if CalibNodeType is set to a value other than CHILD_NODE, ParentNodeDuCellId must be set to 65535. In an NRDUCellInterCalib MO, if CalibNodeType is set to a value other than CHILD_NODE, NodePriority must be set to 255. In an NRDUCellInterCalib MO, if CalibNodeType is set to CHILD_NODE, NodePriority must be set to a value ranging from 0 to 19. In an NRDUCellInterCalib MO, if CalibNodeType is set to a value other than CHILD_NODE, then ToParentMinBackPwr, ToParentMaxBackPwr, FromParentMinBackPwr, and FromParentMinBackPwr must be set to 255. | Read & Write | No (And no impact on the UE in idle mode) | N/A | N/A | N/A | The parameter modification takes effect immediately. | None | BTS3900: V100R020C10 BTS3900 5G: V100R020C10 BTS5900: V100R020C10 BTS5900 5G: V100R020C10 | Radio | N-TDD-FR1
NRDUCellInterCalib | ParentNodeDuCellId | Parent Node NR DU Cell ID | BTS3900, BTS3900 5G, BTS5900, BTS5900 5G | ADD NRDUCELLINTERCALIB MOD NRDUCELLINTERCALIB LST NRDUCELLINTERCALIB | Indicates the NR DU cell ID of the parent node of the local cell used in manual inter-RRU calibration for Co-MM. The value 65535 indicates that there is no parent node for the local cell in the cluster. | NO | NO | NO | FOFD-070203 | Coordinated Massive MIMO (Co-MM) | Interval Type | 0~65535 | N/A | None | 0~65535 | 65535 | None | N/A | NRDUCellInterCalib | -Configuration constraints: In an NRDUCellInterCalib MO, if CalibNodeType is set to CHILD_NODE, ParentNodeDuCellId cannot be set to 65535. In an NRDUCellInterCalib MO, if CalibNodeType is set to a value other than CHILD_NODE, ParentNodeDuCellId must be set to 65535. In an NRDUCellInterCalib MO, NrDuCellId and ParentNodeDuCellId cannot be set to the same value. | Read & Write | No (And no impact on the UE in idle mode) | N/A | N/A | N/A | The parameter modification takes effect immediately. | None | BTS3900: V100R020C10 BTS3900 5G: V100R020C10 BTS5900: V100R020C10 BTS5900 5G: V100R020C10 | Radio | N-TDD-FR1
NRDUCellInterCalib | NodePriority | Node Priority | BTS3900, BTS3900 5G, BTS5900, BTS5900 5G | ADD NRDUCELLINTERCALIB MOD NRDUCELLINTERCALIB LST NRDUCELLINTERCALIB | Indicates the node priority for manual inter-RRU calibration for Co-MM. The smaller the value of this parameter, the higher the calibration priority for the local cell in the cluster. | NO | NO | NO | FOFD-070203 | Coordinated Massive MIMO (Co-MM) | Interval Type | 0~19,255 | N/A | None | 0~19,255 | 255 | None | N/A | NRDUCellInterCalib | -Configuration constraints: In an NRDUCellInterCalib MO, if CalibNodeType is set to a value other than CHILD_NODE, NodePriority must be set to 255. In an NRDUCellInterCalib MO, if CalibNodeType is set to CHILD_NODE, NodePriority must be set to a value ranging from 0 to 19. | Read & Write | No (And no impact on the UE in idle mode) | N/A | N/A | N/A | The parameter modification takes effect immediately. | The smaller the value of this parameter, the higher the calibration priority for the local cell in the cluster. The local cell will experience a higher success rate of channel calibration if the distance between cells with the same priority in different clusters is longer and the inter-channel interference is lower. The local cell may experience a lower success rate under the opposite conditions. | BTS3900: V100R020C10 BTS3900 5G: V100R020C10 BTS5900: V100R020C10 BTS5900 5G: V100R020C10 | Radio | N-TDD-FR1
NRDUCellInterCalib | ToParentMinBackPwr | To Parent Min Backoff Power | BTS3900, BTS3900 5G, BTS5900, BTS5900 5G | ADD NRDUCELLINTERCALIB MOD NRDUCELLINTERCALIB LST NRDUCELLINTERCALIB | Indicates the minimum backoff power of signals transmitted from the local cell to the cell acting as the parent node in the case of manual inter-RRU calibration for Co-MM. The value 255 indicates that this parameter does not take effect. In this case, the gNodeB adaptively determines the calibration power. | NO | NO | NO | FOFD-070203 | Coordinated Massive MIMO (Co-MM) | Interval Type | 3~45,255 | N/A | dB | 3~45,255 | 255 | 255 | N/A | NRDUCellInterCalib | -Configuration constraints: In an NRDUCellInterCalib MO, if CalibNodeType is set to a value other than CHILD_NODE, then ToParentMinBackPwr, ToParentMaxBackPwr, FromParentMinBackPwr, and FromParentMinBackPwr must be set to 255. In an NRDUCellInterCalib MO, if neither ToParentMinBackPwr nor ToParentMaxBackPwr is set to 255, the value of ToParentMinBackPwr must be less than or equal to that of ToParentMaxBackPwr. In an NRDUCellInterCalib MO, if neither FromParentMinBackPwr nor FromParentMaxBackPwr is set to 255, the value of FromParentMinBackPwr must be less than or equal to that of FromParentMaxBackPwr. In an NRDUCellInterCalib MO, each of the following parameters can be set to 255 only if they are all set to 255: ToParentMinBackPwr, ToParentMaxBackPwr, FromParentMinBackPwr, and FromParentMaxBackPwr. | Read & Write | No (And no impact on the UE in idle mode) | N/A | N/A | None | The parameter modification takes effect immediately. | A smaller value of this parameter indicates a higher transmit power and stronger anti-interference capability during calibration between the local cell and the cell acting as the parent node, but also stronger interference to other cells. A larger value of this parameter results in the opposite effects. It is recommended that this parameter be set based on site requirements. Otherwise, calibration may not be initiated. | BTS3900: V100R021C10 BTS3900 5G: V100R021C10 BTS5900: V100R021C10 BTS5900 5G: V100R021C10 | Radio | N-TDD-FR1
NRDUCellInterCalib | ToParentMaxBackPwr | To Parent Max Backoff Power | BTS3900, BTS3900 5G, BTS5900, BTS5900 5G | ADD NRDUCELLINTERCALIB MOD NRDUCELLINTERCALIB LST NRDUCELLINTERCALIB | Indicates the maximum backoff power of signals transmitted from the local cell to the cell acting as the parent node in the case of manual inter-RRU calibration for Co-MM. The value 255 indicates that this parameter does not take effect. In this case, the gNodeB adaptively determines the calibration power. | NO | NO | NO | FOFD-070203 | Coordinated Massive MIMO (Co-MM) | Interval Type | 3~45,255 | N/A | dB | 3~45,255 | 255 | 255 | N/A | NRDUCellInterCalib | -Configuration constraints: In an NRDUCellInterCalib MO, if CalibNodeType is set to a value other than CHILD_NODE, then ToParentMinBackPwr, ToParentMaxBackPwr, FromParentMinBackPwr, and FromParentMinBackPwr must be set to 255. In an NRDUCellInterCalib MO, if neither ToParentMinBackPwr nor ToParentMaxBackPwr is set to 255, the value of ToParentMinBackPwr must be less than or equal to that of ToParentMaxBackPwr. In an NRDUCellInterCalib MO, if neither FromParentMinBackPwr nor FromParentMaxBackPwr is set to 255, the value of FromParentMinBackPwr must be less than or equal to that of FromParentMaxBackPwr. In an NRDUCellInterCalib MO, each of the following parameters can be set to 255 only if they are all set to 255: ToParentMinBackPwr, ToParentMaxBackPwr, FromParentMinBackPwr, and FromParentMaxBackPwr. | Read & Write | No (And no impact on the UE in idle mode) | N/A | N/A | None | The parameter modification takes effect immediately. | A smaller value of this parameter indicates a higher transmit power and stronger anti-interference capability during calibration between the local cell and the cell acting as the parent node, but also stronger interference to other cells. A larger value of this parameter results in the opposite effects. It is recommended that this parameter be set based on site requirements. If this parameter is set to a value less than the measured minimum backoff power, calibration may not be initiated. | BTS3900: V100R021C10 BTS3900 5G: V100R021C10 BTS5900: V100R021C10 BTS5900 5G: V100R021C10 | Radio | N-TDD-FR1
NRDUCellInterCalib | FromParentMinBackPwr | From Parent Min Backoff Power | BTS3900, BTS3900 5G, BTS5900, BTS5900 5G | ADD NRDUCELLINTERCALIB MOD NRDUCELLINTERCALIB LST NRDUCELLINTERCALIB | Indicates the minimum backoff power of signals transmitted from the cell acting as the parent node to the local cell in the case of manual inter-RRU calibration for Co-MM. The value 255 indicates that this parameter does not take effect. In this case, the gNodeB adaptively determines the calibration power. | NO | NO | NO | FOFD-070203 | Coordinated Massive MIMO (Co-MM) | Interval Type | 3~45,255 | N/A | dB | 3~45,255 | 255 | 255 | N/A | NRDUCellInterCalib | -Configuration constraints: In an NRDUCellInterCalib MO, if CalibNodeType is set to a value other than CHILD_NODE, then ToParentMinBackPwr, ToParentMaxBackPwr, FromParentMinBackPwr, and FromParentMinBackPwr must be set to 255. In an NRDUCellInterCalib MO, if neither ToParentMinBackPwr nor ToParentMaxBackPwr is set to 255, the value of ToParentMinBackPwr must be less than or equal to that of ToParentMaxBackPwr. In an NRDUCellInterCalib MO, if neither FromParentMinBackPwr nor FromParentMaxBackPwr is set to 255, the value of FromParentMinBackPwr must be less than or equal to that of FromParentMaxBackPwr. In an NRDUCellInterCalib MO, each of the following parameters can be set to 255 only if they are all set to 255: ToParentMinBackPwr, ToParentMaxBackPwr, FromParentMinBackPwr, and FromParentMaxBackPwr. | Read & Write | No (And no impact on the UE in idle mode) | N/A | N/A | None | The parameter modification takes effect immediately. | A smaller value of this parameter indicates a higher transmit power and stronger anti-interference capability during calibration between the cell acting as the parent node and the local cell, but also stronger interference to other cells. A larger value of this parameter results in the opposite effects. It is recommended that this parameter be set based on site requirements. Otherwise, calibration may not be initiated. | BTS3900: V100R021C10 BTS3900 5G: V100R021C10 BTS5900: V100R021C10 BTS5900 5G: V100R021C10 | Radio | N-TDD-FR1
NRDUCellInterCalib | FromParentMaxBackPwr | From Parent Max Backoff Power | BTS3900, BTS3900 5G, BTS5900, BTS5900 5G | ADD NRDUCELLINTERCALIB MOD NRDUCELLINTERCALIB LST NRDUCELLINTERCALIB | Indicates the maximum backoff power of signals transmitted from the cell acting as the parent node to the local cell in the case of manual inter-RRU calibration for Co-MM. The value 255 indicates that this parameter does not take effect. In this case, the gNodeB adaptively determines the calibration power. | NO | NO | NO | FOFD-070203 | Coordinated Massive MIMO (Co-MM) | Interval Type | 3~45,255 | N/A | dB | 3~45,255 | 255 | 255 | N/A | NRDUCellInterCalib | -Configuration constraints: In an NRDUCellInterCalib MO, if CalibNodeType is set to a value other than CHILD_NODE, then ToParentMinBackPwr, ToParentMaxBackPwr, FromParentMinBackPwr, and FromParentMinBackPwr must be set to 255. In an NRDUCellInterCalib MO, if neither ToParentMinBackPwr nor ToParentMaxBackPwr is set to 255, the value of ToParentMinBackPwr must be less than or equal to that of ToParentMaxBackPwr. In an NRDUCellInterCalib MO, if neither FromParentMinBackPwr nor FromParentMaxBackPwr is set to 255, the value of FromParentMinBackPwr must be less than or equal to that of FromParentMaxBackPwr. In an NRDUCellInterCalib MO, each of the following parameters can be set to 255 only if they are all set to 255: ToParentMinBackPwr, ToParentMaxBackPwr, FromParentMinBackPwr, and FromParentMaxBackPwr. | Read & Write | No (And no impact on the UE in idle mode) | N/A | N/A | None | The parameter modification takes effect immediately. | A smaller value of this parameter indicates a higher transmit power and stronger anti-interference capability during calibration between the cell acting as the parent node and the local cell, but also stronger interference to other cells. A larger value of this parameter results in the opposite effects. It is recommended that this parameter be set based on site requirements. If this parameter is set to a value less than the measured minimum backoff power, calibration may not be initiated. | BTS3900: V100R021C10 BTS3900 5G: V100R021C10 BTS5900: V100R021C10 BTS5900 5G: V100R021C10 | Radio | N-TDD-FR1
NRDUCellVoiceAlgo | NrDuCellId | NR DU Cell ID | BTS3900, BTS3900 5G, BTS5900, BTS5900 5G | LST NRDUCELLVOICEALGO MOD NRDUCELLVOICEALGO | Indicates the ID of an NR DU cell, which uniquely identifies an NR DU cell within a gNodeB. | YES | YES | NO | None | None | Interval Type | 0~65534 | N/A | None | 0~65534 | None | None | N/A | NRDUCellVoiceAlgo | None | Read Only | N/A | N/A | N/A | N/A | N/A | None | BTS3900: V100R020C10 BTS3900 5G: V100R020C10 BTS5900: V100R020C10 BTS5900 5G: V100R020C10 | Radio | N
NRDUCellVoiceAlgo | UlVoiceMuteDetectPrd | UL Voice Mute Detection Period | BTS3900, BTS3900 5G, BTS5900, BTS5900 5G | MOD NRDUCELLVOICEALGO LST NRDUCELLVOICEALGO | Indicates the period used to detect air-interface-based uplink voice mute. If a UE meets the air-interface-based uplink voice mute conditions throughout this period, the UE is identified as a UE with air-interface-based uplink voice mute. This parameter applies only to low-frequency TDD and FDD. | NO | NO | NO | FOFD-031203 | VoNR | Interval Type | 1~10 | N/A | 500ms | 500~5000 | 4 | 4 | N/A | NRDUCellVoiceAlgo | None | Read & Write | No (And no impact on the UE in idle mode) | N/A | N/A | None | The parameter modification takes effect immediately. | A larger value of this parameter results in a lower probability of triggering air-interface-based uplink voice mute recovery, less significant optimization in terms of voice quality and voice call drop rate, and a smaller proportion of voice services involved in fallback. A smaller value of this parameter results in the opposite effects. | BTS3900: V100R020C10 BTS3900 5G: V100R020C10 BTS5900: V100R020C10 BTS5900 5G: V100R020C10 | Radio | N-TDD-FR1, N-FDD
NRDUCellVoiceAlgo | UlVoiceMuteRblerThld | UL Voice Mute RBLER Threshold | BTS3900, BTS3900 5G, BTS5900, BTS5900 5G | MOD NRDUCELLVOICEALGO LST NRDUCELLVOICEALGO | Indicates the RBLER threshold for detecting air-interface-based uplink voice mute. If the uplink RBLER of a UE is greater than or equal to this threshold throughout a period specified by the NRDUCellVoiceAlgo.UlVoiceMuteDetectPrd parameter, the UE is identified as a UE with air-interface-based uplink voice mute. This parameter applies only to low-frequency TDD and FDD. | NO | NO | NO | FOFD-031203 | VoNR | Interval Type | 10~100 | N/A | % | 10~100 | 80 | 80 | N/A | NRDUCellVoiceAlgo | None | Read & Write | No (And no impact on the UE in idle mode) | N/A | N/A | None | The parameter modification takes effect immediately. | A larger value of this parameter results in a lower probability of triggering air-interface-based uplink voice mute recovery, less significant optimization in terms of voice quality and voice call drop rate, and a smaller proportion of voice services involved in fallback. A smaller value of this parameter results in the opposite effects. | BTS3900: V100R020C10 BTS3900 5G: V100R020C10 BTS5900: V100R020C10 BTS5900 5G: V100R020C10 | Radio | N-TDD-FR1, N-FDD
NRDUCellVoiceAlgo | VoiceUserAlgoSw | Voice User Algorithm Switch | BTS3900, BTS3900 5G, BTS5900, BTS5900 5G | MOD NRDUCELLVOICEALGO LST NRDUCELLVOICEALGO | Indicates the switches used to control algorithms related to voice service UEs. MCS_TABLE_CTRL_SW: Indicates whether to enable MCS table control for voice service UEs. If this option and the DL_MCS_TABLE_ADAPT_SW option of the NRDUCellPdsch.DlLinkAdaptAlgoSwitch parameter are selected, the MCS table with downlink 64QAM is always used for VoNR and MCPTT UEs. If this option is selected and the NRDUCellAlgoSwitch.Ul256QamSwitch parameter is set to UL_256QAM_ADAPT, the MCS table with uplink 64QAM is always used for VoNR and MCPTT UEs. If this option is deselected, MCS table control for voice service UEs is disabled. This option applies only to low-frequency TDD and FDD cells. DL_DMRS_TYPE_CTRL_SW: Indicates whether to enable downlink DMRS type control for voice service UEs. If this option is selected and the NRDUCellPdsch.DlDmrsConfigType parameter is set to TYPE_ADAPTIVE, downlink DMRS configuration type 1 is always used for VoNR and MCPTT UEs. If this option is deselected, downlink DMRS type control for voice service UEs is disabled. This option applies only to low-frequency TDD and FDD cells. UL_WAVEFORM_CTRL_SW: Indicates whether to enable uplink waveform control for voice service UEs. If this option and the UL_WAVEFORM_ADAPT_SW option of the NRDUCellAlgoSwitch.AdaptiveEdgeExpEnhSwitch parameter are selected, VoNR and MCPTT UEs always use the DFT waveform in the uplink. If this option is deselected, uplink waveform control for voice service UEs is disabled. This option applies only to low-frequency TDD and FDD cells. ROHC_IR_STATE_OPT_SW: Indicates whether to enable ROHC IR state optimization. If this option is selected and ROHC works in optimistic or reliable mode with profile 0x0001, ROHC IR state optimization takes effect for 5QI 1 services, and the base station proactively sends STATIC-NACK packets to UEs before handover to expedite entry into the ROHC IR state. If this option is deselected, ROHC IR state optimization does not take effect. This option applies only to low-frequency TDD and FDD cells. MULTI_CARR_VOICE_ADAPT_CTRL_SW: Indicates whether to enable adaptive voice control in multi-carrier scenarios. If this option is selected, the functions controlled by the MCS_TABLE_CTRL_SW, DL_DMRS_TYPE_CTRL_SW, and UL_WAVEFORM_CTRL_SW options of the NRDUCellVoiceAlgo.VoiceUserAlgoSw parameter take effect based on their settings on the SCCs, SUL carriers, or SDL carriers of voice service UEs in inter-gNodeB CA, SUL, or SDL scenarios, respectively. If this option is deselected, the preceding functions do not take effect on the SCCs, SUL carriers, or SDL carriers of voice service UEs in inter-gNodeB CA, SUL, or SDL scenarios, respectively. This option applies to low-frequency TDD, FDD, SUL, and SDL cells. | NO | NO | NO | FOFD-031203 | VoNR | Bit Field Type | MCS_TABLE_CTRL_SW(MCS Table Control Switch), DL_DMRS_TYPE_CTRL_SW(DL DMRS Type Control Switch), UL_WAVEFORM_CTRL_SW(UL Waveform Control Switch), ROHC_IR_STATE_OPT_SW(ROHC IR State Optimization Sw), MULTI_CARR_VOICE_ADAPT_CTRL_SW(Multi-Carrier Adaptive Voice Control Sw) | MCS_TABLE_CTRL_SW~0, DL_DMRS_TYPE_CTRL_SW~1, UL_WAVEFORM_CTRL_SW~2, ROHC_IR_STATE_OPT_SW~3, MULTI_CARR_VOICE_ADAPT_CTRL_SW~4 | None | MCS_TABLE_CTRL_SW, DL_DMRS_TYPE_CTRL_SW, UL_WAVEFORM_CTRL_SW, ROHC_IR_STATE_OPT_SW, MULTI_CARR_VOICE_ADAPT_CTRL_SW | MCS_TABLE_CTRL_SW:Off, DL_DMRS_TYPE_CTRL_SW:Off, UL_WAVEFORM_CTRL_SW:Off, ROHC_IR_STATE_OPT_SW:Off, MULTI_CARR_VOICE_ADAPT_CTRL_SW:Off | MCS_TABLE_CTRL_SW:Off, DL_DMRS_TYPE_CTRL_SW:Off, UL_WAVEFORM_CTRL_SW:Off, ROHC_IR_STATE_OPT_SW:Off, MULTI_CARR_VOICE_ADAPT_CTRL_SW:Off | N/A | NRDUCellVoiceAlgo | None | Read & Write | No (And no impact on the UE in idle mode) | N/A | N/A | None | N/A | MCS_TABLE_CTRL_SW: If this option is selected, the service drop rate decreases for VoNR and MCPTT UEs, but the uplink and downlink throughputs of data services may decrease when voice and data services are running in parallel. If this option is deselected, network performance is not affected. DL_DMRS_TYPE_CTRL_SW: If this option is selected, the service drop rate decreases for VoNR and MCPTT UEs, but the downlink throughput of data services may decrease when voice and data services are running in parallel. If this option is deselected, network performance is not affected. UL_WAVEFORM_CTRL_SW: If this option is selected, the service drop rate decreases for VoNR and MCPTT UEs, but the uplink throughput of data services may decrease when voice and data services are running in parallel. If this option is deselected, network performance is not affected. ROHC_IR_STATE_OPT_SW: If this option is selected, the probability of consecutive ROHC decompression failures due to ROHC IR packet loss during handovers decreases, but the ROHC compression ratio decreases. If this option is deselected, network performance is not affected. MULTI_CARR_VOICE_ADAPT_CTRL_SW: If this option is selected and the MCS_TABLE_CTRL_SW, DL_DMRS_TYPE_CTRL_SW, or UL_WAVEFORM_CTRL_SW option of the NRDUCellVoiceAlgo.VoiceUserAlgoSw parameter is selected, the service drop rate of voice service UEs decreases in inter-gNodeB CA, SUL, or SDL scenarios. However, the downlink throughput of data services may decrease when voice and data services are running concurrently. If this option is deselected, network performance is not affected. | BTS3900: V100R021C00 BTS3900 5G: V100R021C00 BTS5900: V100R021C00 BTS5900 5G: V100R021C00 | Radio | N-TDD-FR1, N-FDD, N-SDL, N-SUL
NRDUCellVoiceAlgo | TimeDupExtContPktLossThld | Time-Dom Dup Exit Continuous Pkt Loss Num Thld | BTS3900, BTS3900 5G, BTS5900, BTS5900 5G | MOD NRDUCELLVOICEALGO LST NRDUCELLVOICEALGO | Indicates the threshold expressed as the number of consecutive packets that are lost for exiting downlink RLC time-domain duplication. When the number of downlink consecutive packets that are lost for a bearer in the cell is greater than the value of this parameter, the bearer exits the downlink RLC time-domain duplication status if the DL_RLC_TIME_DOM_DUPLICATION_SW option of the NRDUCellQciBearer.ServiceDiffAlgoSwitch parameter is selected for the bearer and the CONT_PKT_LOSS_EXIT_TIME_DUP_SW option of the NRDUCellAlgoSwitch.ServiceDiffSwitch parameter is selected. This parameter applies to low-frequency TDD and FDD cells. | NO | NO | NO | FOFD-031203 | VoNR | Interval Type | 1~100 | N/A | None | 1~100 | 2 | 2 | N/A | NRDUCellVoiceAlgo | None | Read & Write | No (And no impact on the UE in idle mode) | N/A | N/A | None | N/A | A smaller value of this parameter results in a higher probability of exiting downlink RLC time-domain duplication, less noticeable optimization in terms of the packet loss rate, and a smaller waste of cell resources. A larger value of this parameter produces the opposite effects. | BTS3900: V100R021C00 BTS3900 5G: V100R021C00 BTS5900: V100R021C00 BTS5900 5G: V100R021C00 | Radio | N-TDD-FR1, N-FDD
NRDUCellVoiceAlgo | VoiceSchAlgoSw | Voice Schedule Algorithm Switch | BTS3900, BTS3900 5G, BTS5900, BTS5900 5G | MOD NRDUCELLVOICEALGO LST NRDUCELLVOICEALGO | Indicates whether to enable algorithms related to voice service scheduling. VONR_DATA_VOL_OPT_SW: Indicates whether to enable VoNR data volume optimization. This function is enabled only if this option is selected. With this function, the base station estimates the volume of data to be scheduled for VoNR based on the BSR-indicated data volume of the logical channel groups corresponding to 5QI 1 and 5QI 2. This option applies only to TDD, FDD, and SUL cells. | NO | NO | NO | FOFD-031203 | VoNR | Bit Field Type | VONR_DATA_VOL_OPT_SW(VoNR Data Volume Optimization Switch) | VONR_DATA_VOL_OPT_SW~0 | None | VONR_DATA_VOL_OPT_SW | VONR_DATA_VOL_OPT_SW:Off | VONR_DATA_VOL_OPT_SW:On | Radio Planning (Internal planning) | NRDUCellVoiceAlgo | None | Read & Write | No (And no impact on the UE in idle mode) | N/A | N/A | None | The parameter modification takes effect immediately. | VONR_DATA_VOL_OPT_SW: If this option is selected, the uplink packet loss rate and uplink jitter may decrease for 5QI 2. If this option is deselected, network performance is not affected. | BTS3900: V100R022C10 BTS3900 5G: V100R022C10 BTS5900: V100R022C10 BTS5900 5G: V100R022C10 | Radio | N-TDD, N-FDD, N-SUL
NRDUCellVoiceAlgo | VonrUeRelDelayTimer | VoNR UE Release Delay Timer | BTS3900, BTS3900 5G, BTS5900, BTS5900 5G | MOD NRDUCELLVOICEALGO LST NRDUCELLVOICEALGO | Indicates the timer for delaying the release of VoNR UEs. The gNodeB releases the UE context when detecting that the UE has neither sent nor received data for the duration specified by this timer after its 5QI 1 bearers are released. This timer takes effect only if this parameter is set to a non-zero value. This parameter applies only to FDD and TDD. | NO | NO | NO | FOFD-031203 | VoNR | Interval Type | 0~3600 | N/A | s | 0~3600 | 0 | 0 | Radio Planning (Internal planning) | NRDUCellVoiceAlgo | None | Read & Write | No (And no impact on the UE in idle mode) | N/A | N/A | None | The parameter modification takes effect immediately. | A smaller value of this parameter results in earlier UE context release for a UE not performing services after its 5QI 1 bearers are released, shorter online time for the UE, possibly lower service drop rate and fewer RRC reestablishments for the UE. However, it also causes more RRC connection setup requests and longer call setup delay for VoNR UEs in continuous voice call scenarios. A larger value of this parameter produces the opposite effects. | BTS3900: V100R022C10 BTS3900 5G: V100R022C10 BTS5900: V100R022C10 BTS5900 5G: V100R022C10 | Radio | N-TDD, N-FDD
NRDUCellPsPolicyGrp | NrDuCellId | NR DU Cell ID | BTS3900, BTS3900 5G, BTS5900, BTS5900 5G | ADD NRDUCELLPSPOLICYGRP LST NRDUCELLPSPOLICYGRP MOD NRDUCELLPSPOLICYGRP RMV NRDUCELLPSPOLICYGRP | Indicates the ID of an NR DU cell, which uniquely identifies an NR DU cell within a gNodeB. | YES | YES | NO | None | None | Interval Type | 0~65534 | N/A | None | 0~65534 | None | None | N/A | NRDUCellPsPolicyGrp | None | Read Only | N/A | N/A | N/A | None | N/A | None | BTS3900: V100R021C00 BTS3900 5G: V100R021C00 BTS5900: V100R021C00 BTS5900 5G: V100R021C00 | Radio | N
NRDUCellPsPolicyGrp | PowerSavingPolicyGrpIndex | Power Saving Policy Group Index | BTS3900, BTS3900 5G, BTS5900, BTS5900 5G | ADD NRDUCELLPSPOLICYGRP LST NRDUCELLPSPOLICYGRP MOD NRDUCELLPSPOLICYGRP RMV NRDUCELLPSPOLICYGRP | Indicates the index to an NR DU cell power saving policy group. It uniquely identifies a power saving policy group within an NR DU cell. The values 0 to 4 are used for service-type-based UE identification. | YES | YES | NO | None | None | Interval Type | 0~4 | N/A | None | 0~4 | None | None | N/A | NRDUCellPsPolicyGrp | None | Read Only | N/A | N/A | N/A | None | N/A | None | BTS3900: V100R021C00 BTS3900 5G: V100R021C00 BTS5900: V100R021C00 BTS5900 5G: V100R021C00 | Radio | N
NRDUCellPsPolicyGrp | UserIdentMethod | User Identification Method | BTS3900, BTS3900 5G, BTS5900, BTS5900 5G | ADD NRDUCELLPSPOLICYGRP MOD NRDUCELLPSPOLICYGRP LST NRDUCELLPSPOLICYGRP | Indicates the method of identifying UEs for assurance against power saving. The value SERVICE_TYPE means that power saving can be dynamically exited based on service types. This parameter applies only to low-frequency TDD, FDD, and SDL cells. | NO | YES | NO | None | None | Enumeration Type | SERVICE_TYPE(Service Type) | SERVICE_TYPE~0 | None | SERVICE_TYPE | None | None | N/A | NRDUCellPsPolicyGrp | None | Read & Write | No (And no impact on the UE in idle mode) | N/A | N/A | None | The parameter modification takes effect immediately. | None | BTS3900: V100R021C00 BTS3900 5G: V100R021C00 BTS5900: V100R021C00 BTS5900 5G: V100R021C00 | Radio | N-TDD-FR1, N-FDD, N-SDL
NRDUCellPsPolicyGrp | ServTypeDynExitPwrSavingSw | Service Type Dynamic Exit Power Saving Switch | BTS3900, BTS3900 5G, BTS5900, BTS5900 5G | ADD NRDUCELLPSPOLICYGRP MOD NRDUCELLPSPOLICYGRP LST NRDUCELLPSPOLICYGRP | Indicates whether to enable functions related to dynamic exit from power saving for specific service types. SLOT_DATA_CONVERGENCE_EXIT_SW: Indicates whether to enable dynamic exit from data convergence in slots for specific service types. If this option is selected and UEs with the service types corresponding to the power saving policy group are scheduled in the cell, data convergence in slots does not take effect in the cell. If this option is deselected, the restriction does not apply to data convergence in slots. This option applies only to low-frequency TDD, FDD, and SDL cells. RF_SHUTDOWN_EXIT_SW: Indicates whether to enable dynamic exit from RF channel shutdown for specific service types. If this option is selected and there are UEs with the service types corresponding to the power saving policy group in the cell, RF channel shutdown does not take effect in the cell. If this option is deselected, the restriction does not apply to RF channel shutdown. This option applies only to low-frequency TDD, FDD, and SDL cells. RF_CHN_DYN_SHUTDOWN_EXIT_SW: Indicates whether to enable dynamic exit from dynamic RF channel shutdown for specific service types. If this option is selected and there are UEs with the service types corresponding to the power saving policy group in the cell, dynamic RF channel shutdown does not take effect in the cell. If this option is deselected, the restriction does not apply to dynamic RF channel shutdown. This option applies only to low-frequency TDD and FDD cells. TTI_RF_SHUTDOWN_EXIT_SW: Indicates whether to enable dynamic exit from TTI-level channel shutdown for specific service types. If this option is selected and there are UEs with the service types corresponding to the power saving policy group in the cell, TTI-level channel shutdown does not take effect in the cell. If this option is deselected, the restriction does not apply to TTI-level channel shutdown. This option applies only to low-frequency TDD and FDD cells. SMT_PWR_CTRL_NRG_SAVE_EXIT_SW: Indicates whether to enable dynamic exit from intelligent power control energy saving for specific service types. If this option is selected, intelligent power control energy saving does not take effect for UEs with the service types corresponding to the power saving policy group. If this option is deselected, the restriction does not apply to intelligent power control energy saving. This option applies only to TDD, FDD, and SDL cells. ENERGY_EFF_COLLAB_SCH_EXIT_SW: Indicates whether to enable dynamic exit from energy-efficiency-based coordinated scheduling for specific service types. If this option is selected, energy-efficiency-based coordinated scheduling does not take effect for UEs with the service types corresponding to the power saving policy group. If this option is deselected, the restriction does not apply to energy-efficiency-based coordinated scheduling. This option applies only to low-frequency TDD, FDD, and SDL cells. FLEX_FREQ_SCH_UE_RESTR_SW: Indicates whether to restrict flexible frequency-domain scheduling for UEs running specified services. If this option is selected, flexible frequency-domain scheduling does not take effect for UEs with the service types corresponding to the power saving policy group. If this option is deselected, the restriction does not apply to flexible frequency-domain scheduling. This option applies only to low-frequency TDD, FDD, and SDL cells. INIT_TRANS_PWR_RD_EXIT_SW: Indicates whether to enable dynamic exit from initial transmission power reduction for UEs performing specific services. If this option is selected, initial transmission power reduction does not take effect for UEs with the service types corresponding to the power saving policy group. If this option is deselected, no restriction applies to initial transmission power reduction. This option applies only to low-frequency TDD, FDD, and SDL cells. RETRANS_PWR_RD_EXIT_SW: Indicates whether to enable dynamic exit from retransmission power reduction for UEs performing specific services. If this option is selected, retransmission power reduction does not take effect for UEs with the service types corresponding to the power saving policy group. If this option is deselected, no restriction applies to retransmission power reduction. This option applies only to low-frequency TDD, FDD, and SDL cells. | NO | NO | NO | FOFD-031205 FOFD-061203 FOFD-071904 FOFD-071903 | RF Channel Intelligent Shutdown Intelligent Channel Dynamic Shutdown Intelligent Multi-RF-Module Coordinated Energy Saving Intelligent Power Control Energy Saving | Bit Field Type | SLOT_DATA_CONVERGENCE_EXIT_SW(Data Convergence in Slots Exit Sw), RF_SHUTDOWN_EXIT_SW(RF Channel Shutdown Exit Sw), RF_CHN_DYN_SHUTDOWN_EXIT_SW(Dynamic RF Channel Shutdown Exit Sw), TTI_RF_SHUTDOWN_EXIT_SW(TTI-Level Channel Shutdown Exit Sw), SMT_PWR_CTRL_NRG_SAVE_EXIT_SW(Intel Power Control Energy Save Exit Sw), ENERGY_EFF_COLLAB_SCH_EXIT_SW(Energy-Eff-based Coord Schedule Exit Sw), FLEX_FREQ_SCH_UE_RESTR_SW(Flex Freq Scheduling UE Restriction Sw), INIT_TRANS_PWR_RD_EXIT_SW(Initial Trans Power Reduction Exit Sw), RETRANS_PWR_RD_EXIT_SW(Retrans Power Reduction Exit Sw) | SLOT_DATA_CONVERGENCE_EXIT_SW~0, RF_SHUTDOWN_EXIT_SW~1, RF_CHN_DYN_SHUTDOWN_EXIT_SW~2, TTI_RF_SHUTDOWN_EXIT_SW~3, SMT_PWR_CTRL_NRG_SAVE_EXIT_SW~4, ENERGY_EFF_COLLAB_SCH_EXIT_SW~5, FLEX_FREQ_SCH_UE_RESTR_SW~6, INIT_TRANS_PWR_RD_EXIT_SW~7, RETRANS_PWR_RD_EXIT_SW~8 | None | SLOT_DATA_CONVERGENCE_EXIT_SW, RF_SHUTDOWN_EXIT_SW, RF_CHN_DYN_SHUTDOWN_EXIT_SW, TTI_RF_SHUTDOWN_EXIT_SW, SMT_PWR_CTRL_NRG_SAVE_EXIT_SW, ENERGY_EFF_COLLAB_SCH_EXIT_SW, FLEX_FREQ_SCH_UE_RESTR_SW, INIT_TRANS_PWR_RD_EXIT_SW, RETRANS_PWR_RD_EXIT_SW | SLOT_DATA_CONVERGENCE_EXIT_SW:Off, RF_SHUTDOWN_EXIT_SW:Off, RF_CHN_DYN_SHUTDOWN_EXIT_SW:Off, TTI_RF_SHUTDOWN_EXIT_SW:Off, SMT_PWR_CTRL_NRG_SAVE_EXIT_SW:Off, ENERGY_EFF_COLLAB_SCH_EXIT_SW:Off, FLEX_FREQ_SCH_UE_RESTR_SW:Off, INIT_TRANS_PWR_RD_EXIT_SW:Off, RETRANS_PWR_RD_EXIT_SW:Off | SLOT_DATA_CONVERGENCE_EXIT_SW:Off, RF_SHUTDOWN_EXIT_SW:Off, RF_CHN_DYN_SHUTDOWN_EXIT_SW:Off, TTI_RF_SHUTDOWN_EXIT_SW:Off, SMT_PWR_CTRL_NRG_SAVE_EXIT_SW:Off, ENERGY_EFF_COLLAB_SCH_EXIT_SW:Off, FLEX_FREQ_SCH_UE_RESTR_SW:Off, INIT_TRANS_PWR_RD_EXIT_SW:Off, RETRANS_PWR_RD_EXIT_SW:Off | N/A | NRDUCellPsPolicyGrp | -Parameter relationship with conditions: If UserIdentMethod is set to SERVICE_TYPE, ServTypeDynExitPwrSavingSw is valid. | Read & Write | No (And no impact on the UE in idle mode) | N/A | N/A | None | The parameter modification takes effect immediately. | SLOT_DATA_CONVERGENCE_EXIT_SW: If this option is selected, the impact of power saving on UEs with the service types corresponding to the power saving policy group is lowered, but power saving gains are reduced. If this option is deselected, network performance is not affected. RF_SHUTDOWN_EXIT_SW: If this option is selected, the impact of power saving on UEs with the service types corresponding to the power saving policy group is lowered, but power saving gains are reduced. If this option is deselected, network performance is not affected. RF_CHN_DYN_SHUTDOWN_EXIT_SW: If this option is selected, the impact of power saving on UEs with the service types corresponding to the power saving policy group is lowered, but power saving gains are reduced. If this option is deselected, network performance is not affected. TTI_RF_SHUTDOWN_EXIT_SW: If this option is selected, the impact of power saving on UEs with the service types corresponding to the power saving policy group is lowered, but power saving gains are reduced. If this option is deselected, network performance is not affected. SMT_PWR_CTRL_NRG_SAVE_EXIT_SW: If this option is selected, the impact of power saving on UEs with the service types corresponding to the power saving policy group is lowered, but power saving gains are reduced. If this option is deselected, network performance is not affected. ENERGY_EFF_COLLAB_SCH_EXIT_SW: If this option is selected, the impact of power saving on UEs with the service types corresponding to the power saving policy group is lowered, but power saving gains are reduced. If this option is deselected, network performance is not affected. FLEX_FREQ_SCH_UE_RESTR_SW: If this option is selected, the impact of power saving on UEs with the service types corresponding to the power saving policy group is lowered, but power saving gains are reduced. If this option is deselected, network performance is not affected. INIT_TRANS_PWR_RD_EXIT_SW: If this option is selected, the impact of power saving on UEs with the service types corresponding to the power saving policy group is lowered, but power saving gains are reduced. If this option is deselected, network performance is not affected. RETRANS_PWR_RD_EXIT_SW: If this option is selected, the impact of power saving on UEs with the service types corresponding to the power saving policy group is lowered, but power saving gains are reduced. If this option is deselected, network performance is not affected. | BTS3900: V100R021C00 BTS3900 5G: V100R021C00 BTS5900: V100R021C00 BTS5900 5G: V100R021C00 | Radio | N-TDD-FR1, N-FDD, N-SDL
gNBDUExnOp | gNBDuExnId | gNodeB DU eXn ID | BTS3900, BTS3900 5G, BTS5900, BTS5900 5G | ADD GNBDUEXNOP LST GNBDUEXNOP MOD GNBDUEXNOP RMV GNBDUEXNOP | Indicates the ID of a gNodeB DU eXn object. | YES | YES | NO | None | None | Interval Type | 0~255 | N/A | None | 0~255 | None | None | Transport Planning(Internal planning) | gNBDUExnOp | None | Read Only | N/A | N/A | N/A | N/A | N/A | None | BTS3900: V100R021C10 BTS3900 5G: V100R021C10 BTS5900: V100R021C10 BTS5900 5G: V100R021C10 | Radio | N
gNBDUExnOp | OperatorId | Operator ID | BTS3900, BTS3900 5G, BTS5900, BTS5900 5G | ADD GNBDUEXNOP LST GNBDUEXNOP MOD GNBDUEXNOP RMV GNBDUEXNOP | Indicates the ID of an operator. | YES | YES | NO | None | None | Interval Type | 0~11 | N/A | None | 0~11 | None | None | Transport Planning(Internal planning) | gNBDUExnOp | None | Read Only | N/A | N/A | N/A | N/A | N/A | None | BTS3900: V100R021C10 BTS3900 5G: V100R021C10 BTS5900: V100R021C10 BTS5900 5G: V100R021C10 | Radio | N
gNBDUExnOp | UpEpGroupId | User Plane Endpoint Group ID | BTS3900, BTS3900 5G, BTS5900, BTS5900 5G | ADD GNBDUEXNOP MOD GNBDUEXNOP LST GNBDUEXNOP | Indicates the ID of the user-plane endpoint group used by the eXn object. | NO | YES | NO | None | None | Interval Type | 0~65535 | N/A | None | 0~65535 | None | None | Transport Planning(Internal planning) | gNBDUExnOp | None | Read & Write | Yes | gNodeB | 1 minute | Changing the user-plane endpoint group ID will interrupt ongoing services. | N/A | None | BTS3900: V100R021C10 BTS3900 5G: V100R021C10 BTS5900: V100R021C10 BTS5900 5G: V100R021C10 | Radio | N
NRDUCellOpQci | NrDuCellId | NR DU Cell ID | BTS3900, BTS3900 5G, BTS5900, BTS5900 5G | ADD NRDUCELLOPQCI LST NRDUCELLOPQCI MOD NRDUCELLOPQCI RMV NRDUCELLOPQCI | Indicates the ID of an NR DU cell, which uniquely identifies an NR DU cell within a gNodeB. This parameter applies only to low-frequency TDD, FDD, SUL, and SDL cells. | YES | YES | NO | None | None | Interval Type | 0~65534 | N/A | None | 0~65534 | None | None | Radio Planning (Internal planning) | NRDUCellOpQci | -Configuration constraints: In the NRDUCellOpQci MOs with QciGrpCellResId set to values other than 255, if the combinations of NrDuCellId and QciGrpCellResId are the same, the values of OperatorId must also be the same. | Read Only | N/A | N/A | N/A | N/A | N/A | None | BTS3900: V100R021C10 BTS3900 5G: V100R021C10 BTS5900: V100R021C10 BTS5900 5G: V100R021C10 | Radio | N-TDD-FR1, N-FDD, N-SDL, N-SUL
NRDUCellOpQci | OperatorId | Operator ID | BTS3900, BTS3900 5G, BTS5900, BTS5900 5G | ADD NRDUCELLOPQCI LST NRDUCELLOPQCI MOD NRDUCELLOPQCI RMV NRDUCELLOPQCI | Indicates the ID of an operator. This parameter applies only to low-frequency TDD, FDD, SUL, and SDL cells. | YES | YES | NO | None | None | Interval Type | 0~11 | N/A | None | 0~11 | None | None | Radio Planning (Negotiation with the peer) | NRDUCellOpQci | -Configuration constraints: In the NRDUCellOpQci MOs with QciGrpCellResId set to values other than 255, if the combinations of NrDuCellId and QciGrpCellResId are the same, the values of OperatorId must also be the same. | Read Only | N/A | N/A | N/A | N/A | N/A | None | BTS3900: V100R021C10 BTS3900 5G: V100R021C10 BTS5900: V100R021C10 BTS5900 5G: V100R021C10 | Radio | N-TDD-FR1, N-FDD, N-SDL, N-SUL
NRDUCellOpQci | Qci | QoS Class Identifier | BTS3900, BTS3900 5G, BTS5900, BTS5900 5G | ADD NRDUCELLOPQCI LST NRDUCELLOPQCI MOD NRDUCELLOPQCI RMV NRDUCELLOPQCI | Indicates a QoS class identifier, which is an attribute of radio bearers. This parameter applies only to low-frequency TDD, FDD, SUL, and SDL cells. | YES | YES | NO | None | None | Interval Type | 0~255 | N/A | None | 0~255 | None | None | Radio Planning (Negotiation with the peer) | NRDUCellOpQci | -Configuration constraints: Qci cannot be set to 1, 2, 5, 65, 66, 67, or 69 in any NRDUCellOpQci MO. | Read Only | N/A | N/A | N/A | N/A | N/A | None | BTS3900: V100R021C10 BTS3900 5G: V100R021C10 BTS5900: V100R021C10 BTS5900 5G: V100R021C10 | Radio | N-TDD-FR1, N-FDD, N-SDL, N-SUL
NRDUCellOpQci | QciGrpCellResId | QCI Group Cell Resource ID | BTS3900, BTS3900 5G, BTS5900, BTS5900 5G | ADD NRDUCELLOPQCI MOD NRDUCELLOPQCI LST NRDUCELLOPQCI | Indicates a resource ID for a QCI group in an NR DU cell. This parameter is used to bind QCIs to a set of cell resources. The value 255 indicates an invalid value, which means that no cell resource is added for a QCI group. This parameter applies only to low-frequency TDD, FDD, SUL, and SDL cells. | NO | NO | NO | None | None | Interval Type | 0~11,255 | N/A | None | 0~11,255 | 255 | None | Radio Planning (Internal planning) | NRDUCellOpQci | -Configuration constraints: In the NRDUCellOpQci MOs with QciGrpCellResId set to values other than 255, if the combinations of NrDuCellId and QciGrpCellResId are the same, the values of OperatorId must also be the same. | Read & Write | No (And no impact on the UE in idle mode) | N/A | N/A | None | The parameter modification takes effect immediately. | None | BTS3900: V100R021C10 BTS3900 5G: V100R021C10 BTS5900: V100R021C10 BTS5900 5G: V100R021C10 | Radio | N-TDD-FR1, N-FDD, N-SDL, N-SUL
NRDUCellOpQci | QciPriLvl | QCI Priority Level | BTS3900, BTS3900 5G, BTS5900, BTS5900 5G | ADD NRDUCELLOPQCI MOD NRDUCELLOPQCI LST NRDUCELLOPQCI | Indicates the QCI priority. A larger value indicates a higher priority. The highest priority is 255 and the lowest priority is 1. The value 0 indicates that this QCI is not involved in the resource group sorting policy. Different QCIs have the same priority if they are configured with the same value of this parameter. | NO | NO | NO | None | None | Interval Type | 0~255 | N/A | None | 0~255 | 0 | 0 | N/A | NRDUCellOpQci | None | Read & Write | No (And no impact on the UE in idle mode) | N/A | N/A | None | The parameter modification takes effect immediately. | In congestion scenarios, a larger value of this parameter results in a higher probability that experience of UEs running the specified services improves, and a smaller value of this parameter results in a higher probability that experience of these UEs deteriorates. | BTS3900: V100R021C10 BTS3900 5G: V100R021C10 BTS5900: V100R021C10 BTS5900 5G: V100R021C10 | Radio | N
NRDUCellPwrSaveAlgo | NrDuCellId | NR DU Cell ID | BTS3900, BTS3900 5G, BTS5900, BTS5900 5G | LST NRDUCELLPWRSAVEALGO MOD NRDUCELLPWRSAVEALGO | Indicates the ID of an NR DU cell, which uniquely identifies an NR DU cell within a gNodeB. | YES | YES | NO | None | None | Interval Type | 0~65534 | N/A | None | 0~65534 | None | None | N/A | NRDUCellPwrSaveAlgo | None | Read Only | N/A | N/A | N/A | N/A | N/A | None | BTS3900: V100R021C10 BTS3900 5G: V100R021C10 BTS5900: V100R021C10 BTS5900 5G: V100R021C10 | Radio | N
NRDUCellPwrSaveAlgo | PowerSavingAlgoSwitch | Power Saving Algorithm Switch | BTS3900, BTS3900 5G, BTS5900, BTS5900 5G | MOD NRDUCELLPWRSAVEALGO LST NRDUCELLPWRSAVEALGO | Indicates whether to enable power saving functions. GNR_SLOT_DATA_CONV_SW: Indicates whether to enable multimode data convergence in slots in GSM/NR co-module scenarios. Multimode data convergence in slots works in GSM/NR co-module scenarios only if this option is selected. This option takes effect only when the LNR_BUNDLED_SCHEDULING_SW option of the NRDUCellAlgoSwitch.PowerSavingSwitch parameter is selected. This option applies only to low-frequency TDD, FDD, and SDL cells. INTRA_CELL_LOAD_DORMANCY_SW: Indicates whether to enable load-based RF module dormancy for a LampSite cell. This function is enabled only if this option is selected. With this function, the RF modules in the dormancy state can be woken up based on the cell load. This option applies only to low-frequency TDD, FDD, and SDL cells. HIGH_SPEED_CELL_CARR_MUTING_SW: Indicates whether to enable carrier muting for the high-speed cell. This function is enabled only if this option is selected. With this function, when a high-speed train arrives at the local high-speed cell, all muted cells served by neighboring high-speed dedicated-network base stations are woken up prior to train arrival; when the train leaves the local cell, the cell enters the carrier-muted state again. This option applies to low-frequency TDD and FDD cells. UNR_RF_SYMBOL_SHUTDOWN_ENH_SW: Indicates whether to enable UMTS and NR RF symbol power saving enhancement. If this option is selected, symbol power saving takes effect when UMTS and NR share RF channels. If this option is deselected, this function is disabled. This option applies only to FDD cells. DATA_CONVERGENCE_IN_SYMBOLS_SW: Indicates whether to enable data convergence in symbols. This function is enabled only if this option is selected. With this function, the PDSCH data is converged in some symbols. This option applies only to low-frequency TDD, FDD, and SDL. UL_TTI_CHN_DYN_MUTING_SW: Indicates whether to enable uplink TTI-level RF channel dynamic muting. This function is enabled only if this option is selected. This option applies only to FDD massive MIMO cells. INIT_TRANS_POWER_REDUCE_SW: Indicates whether to enable power reduction for initial transmission. If this option is selected, redundant power is reduced during MCS index selection for UEs performing downlink initial transmission. If this option is deselected, power reduction for initial transmission does not take effect. This option applies only to low-frequency TDD, FDD, and SDL cells. RETRANS_POWER_REDUCE_SW: Indicates whether to enable power reduction for retransmission. If this option is selected, the transmit power is reduced for UEs performing downlink retransmission. If this option is deselected, power reduction for retransmission does not take effect. This option applies only to low-frequency TDD, FDD, and SDL cells. SMART_PWR_CTRL_ENHANCE_SW: Indicates whether to enable enhanced intelligent power control. This function is enabled only if this option is selected. With this function, the base station dynamically adjusts the transmit power of data channels in the cell based on the interference between intra-frequency cells and demodulation performance. This reduces the power consumption of the base station. This option applies only to low-frequency TDD, FDD, and SDL cells. INTRA_FREQ_MULTI_CARR_SD_SW: Indicates whether to enable intra-frequency multi-carrier shutdown. This function is enabled only if this option is selected. With this function, the local carrier is shut down within a preset period when multiple carriers that have a neighbor relationship with the local carrier meet the specified load and user number conditions. This option applies only to low-frequency TDD, FDD, and SDL cells. Intra-frequency multi-carrier shutdown requires collaboration between the base station and MIE. This function is deployed on the MIE side. Therefore, this parameter does not need to be manually configured on the base station side. CARR_SHDN_LOAD_EVENT_EVAL_SW: Indicates whether to enable load event evaluation for capacity-layer cells. This function is enabled only if this option is selected. With this function, capacity-layer cells can be woken up and exit the carrier shutdown state based on the load evaluation results of basic-layer cells. This option applies only to low-frequency TDD, FDD, and SDL. NR_DORMANCY_JUDGE_THLD_OPT_SW: Indicates whether to optimize the evaluation of NR RF module dormancy. If this option is selected, this optimization is enabled, and whether the local cell enters the dormancy state is determined based on the configured time period and load. If this option is deselected, this optimization is disabled, and whether the local cell enters the dormancy state is determined based only on the configured time period. This option takes effect only when the switch specified by the RRU.DORMANCYSW parameter is turned on. This option applies only to low-frequency TDD, FDD, and SDL. PSE_MULTI_MODE_RF_SHUTDOWN_SW: Indicates whether to enable RF channel intelligent shutdown in pseudo-multimode scenarios (where an RRU is configured to work in LTE and NR multimode, but only NR cells are activated and LTE cells are not configured or activated). RF channel intelligent shutdown is enabled in such scenarios only if this option is selected. This option applies only to low-frequency TDD, FDD, and SDL cells. NR_FAST_DORMANCY_BY_LOAD_SW: Indicates whether to enable NR load-based fast dormancy. This function is enabled only if this option is selected. With this function, the local cell enters the dormancy state within a specified period if the local cell and its inter-frequency co-coverage neighboring cells meet specified load conditions. This option applies only to low-frequency TDD, FDD, and SDL cells. RF_CHN_DYN_SHUTDOWN_SSB_SW: Indicates whether dynamic RF channel shutdown can take effect in SSB slots with UE scheduling. This function can take effect in SSB slots with UE scheduling only if this option is selected. This option takes effect only when the RF_CHN_DYN_SHUTDOWN_SW option of the NRDUCellAlgoSwitch.PowerSavingExtSwitch parameter is selected. This option applies only to low-frequency TDD. RF_CHN_DYN_SHDN_SGL_CARR_SW: Indicates whether dynamic RF channel shutdown can take effect in single-carrier scenarios. This function can take effect in single-carrier scenarios only if this option is selected. This option takes effect only when the RF_CHN_DYN_SHUTDOWN_SW option of the NRDUCellAlgoSwitch.PowerSavingExtSwitch parameter is selected. This option applies only to low-frequency TDD. LNR_FAST_DORMANCY_BY_LOAD_SW: Indicates whether to enable LNR load-based fast dormancy. This function is enabled only if this option is selected. With this function, the local cell enters the dormancy state within a specified period if the local cell and its neighboring co-coverage LTE cells meet specified load conditions. This option applies only to low-frequency TDD, FDD, and SDL cells. NR_FAST_DORM_SERVICE_ASSUR_SW: Indicates whether service assurance upon NR fast dormancy can take effect. If this option is selected, this function can take effect on condition that NR load-based fast dormancy is in effect. If this option is deselected, this function does not take effect. This option applies only to low-frequency TDD, FDD, and SDL cells. PWR_SAVE_SERVICE_ASSUR_SW: Indicates whether to allow power saving service assurance to take effect in capacity-layer cells when the local cell serves as a basic-layer cell. If this option is selected and the local cell serves as a basic-layer cell, power saving service assurance can take effect in capacity-layer cells for these cells to wake up quickly, so as to ensure user experience. If this option is deselected and the local cell serves as a basic-layer cell, power saving service assurance cannot take effect in capacity-layer cells. This option applies only to low-frequency TDD, FDD, and SDL cells. NR_FAST_DORM_LOAD_ASSUR_SW: Indicates whether NR fast dormancy load assurance can take effect. If this option is selected, this function can take effect on condition that NR load-based fast dormancy is in effect. If this option is deselected, this function does not take effect. This option applies only to low-frequency TDD, FDD, and SDL cells. RIM_UL_SYMBOL_SHUTDOWN_OPT_SW: Indicates whether to enable uplink symbol power saving optimization in remote interference avoidance scenarios. This function is enabled only if this option is selected. With this function, the low noise amplifiers (LNAs) can be shut down on more uplink symbols when remote interference avoidance is enabled. This option applies only to low-frequency TDD. PAGING_DYN_SHUTDOWN_SW: Indicates whether to enable paging channel dynamic shutdown when common-channel dynamic shutdown is in effect. Paging channel dynamic shutdown is enabled only if this option is selected. This option takes effect only when the NRDUCellPowerSaving.PowerSavingType parameter is set to TTI_RF_SHUTDOWN or RF_CHN_DYN_SHUTDOWN and the NRDUCellPowerSaving.ComChnDynShutdownSwitch parameter is set to ON. This option applies only to low-frequency TDD and FDD cells. DEP_ACTV_SUL_CARR_SD_SW: Indicates whether to enable carrier shutdown for SUL cells not independently activated. When the TDD cell bound to such an SUL cell (using the FIX_SUL setting) enters the carrier shutdown state, this SUL cell will also enter the carrier shutdown state only if this option is selected. This option applies only to SUL cells. PRRU_ADAPTIVE_DORMANCY_SW: Indicates whether to enable pRRU traffic-based adaptive flexible dormancy. This function is enabled only if this option is selected. With this function, pRRUs that can enter the dormancy state are automatically selected based on historical traffic, and these pRRUs will enter the dormancy state when the load conditions are met in all served cells in the preset duration. This option applies only to low-frequency TDD cells. | NO | NO | NO | FOFD-031204 FOFD-030216 FOFD-061203 FOFD-081250 MRFD-221261 FOFD-100252 | Intelligent Scheduling for Power Saving pRRU Deep Dormancy Intelligent Channel Dynamic Shutdown Fast Carrier Shutdown RF Module Fast Deep Dormancy AMC-based Precise Power Control Energy Saving | Bit Field Type | GNR_SLOT_DATA_CONV_SW(GNR Data Convergence in Slots Switch), INTRA_CELL_LOAD_DORMANCY_SW(Intra-Cell Load-based Dormancy Switch), HIGH_SPEED_CELL_CARR_MUTING_SW(High-Speed Cell Carrier Muting Switch), UNR_RF_SYMBOL_SHUTDOWN_ENH_SW(UNR RF Symbol Shutdown Enhancement Sw), DATA_CONVERGENCE_IN_SYMBOLS_SW(Data Convergence in Symbols Switch), UL_TTI_CHN_DYN_MUTING_SW(UL TTI-Level Channel Dynamic Muting Sw), INIT_TRANS_POWER_REDUCE_SW(Initial Transmission Power Reduction Sw), RETRANS_POWER_REDUCE_SW(Retransmission Power Reduction Sw), SMART_PWR_CTRL_ENHANCE_SW(Enhanced Intelligent Power Control Sw), INTRA_FREQ_MULTI_CARR_SD_SW(Intra-Freq Multi-Carrier Shutdown Sw), CARR_SHDN_LOAD_EVENT_EVAL_SW(Carrier Shutdown Load Event Eval Sw), NR_DORMANCY_JUDGE_THLD_OPT_SW(NR RF Module Dormancy Eval Opt Sw), PSE_MULTI_MODE_RF_SHUTDOWN_SW(Pseudo-Multimode RF Channel Shutdown Sw), NR_FAST_DORMANCY_BY_LOAD_SW(NR Load-based Fast Dormancy Sw), RF_CHN_DYN_SHUTDOWN_SSB_SW(Dynamic RF Channel Shutdown SSB Switch), RF_CHN_DYN_SHDN_SGL_CARR_SW(Dynamic RF Chn Shdn Single-Carrier Sw), LNR_FAST_DORMANCY_BY_LOAD_SW(LNR Load-based Fast Dormancy Sw), NR_FAST_DORM_SERVICE_ASSUR_SW(NR Fast Dormancy Service Assurance Sw), PWR_SAVE_SERVICE_ASSUR_SW(Power Saving Service Assurance Switch), NR_FAST_DORM_LOAD_ASSUR_SW(NR Fast Dormancy Load Assurance Switch), RIM_UL_SYMBOL_SHUTDOWN_OPT_SW(RIM UL Symbol Power Saving Opt Sw), PAGING_DYN_SHUTDOWN_SW(Paging Channel Dynamic Shutdown Switch), DEP_ACTV_SUL_CARR_SD_SW(Dependently Act SUL Carrier Shdn Sw), PRRU_ADAPTIVE_DORMANCY_SW(pRRU Adaptive Dormancy Switch) | GNR_SLOT_DATA_CONV_SW~0, INTRA_CELL_LOAD_DORMANCY_SW~2, HIGH_SPEED_CELL_CARR_MUTING_SW~3, UNR_RF_SYMBOL_SHUTDOWN_ENH_SW~4, DATA_CONVERGENCE_IN_SYMBOLS_SW~5, UL_TTI_CHN_DYN_MUTING_SW~6, INIT_TRANS_POWER_REDUCE_SW~7, RETRANS_POWER_REDUCE_SW~8, SMART_PWR_CTRL_ENHANCE_SW~9, INTRA_FREQ_MULTI_CARR_SD_SW~11, CARR_SHDN_LOAD_EVENT_EVAL_SW~12, NR_DORMANCY_JUDGE_THLD_OPT_SW~13, PSE_MULTI_MODE_RF_SHUTDOWN_SW~14, NR_FAST_DORMANCY_BY_LOAD_SW~15, RF_CHN_DYN_SHUTDOWN_SSB_SW~16, RF_CHN_DYN_SHDN_SGL_CARR_SW~17, LNR_FAST_DORMANCY_BY_LOAD_SW~18, NR_FAST_DORM_SERVICE_ASSUR_SW~19, PWR_SAVE_SERVICE_ASSUR_SW~20, NR_FAST_DORM_LOAD_ASSUR_SW~21, RIM_UL_SYMBOL_SHUTDOWN_OPT_SW~22, PAGING_DYN_SHUTDOWN_SW~23, DEP_ACTV_SUL_CARR_SD_SW~24, PRRU_ADAPTIVE_DORMANCY_SW~25 | None | GNR_SLOT_DATA_CONV_SW, INTRA_CELL_LOAD_DORMANCY_SW, HIGH_SPEED_CELL_CARR_MUTING_SW, UNR_RF_SYMBOL_SHUTDOWN_ENH_SW, DATA_CONVERGENCE_IN_SYMBOLS_SW, UL_TTI_CHN_DYN_MUTING_SW, INIT_TRANS_POWER_REDUCE_SW, RETRANS_POWER_REDUCE_SW, SMART_PWR_CTRL_ENHANCE_SW, INTRA_FREQ_MULTI_CARR_SD_SW, CARR_SHDN_LOAD_EVENT_EVAL_SW, NR_DORMANCY_JUDGE_THLD_OPT_SW, PSE_MULTI_MODE_RF_SHUTDOWN_SW, NR_FAST_DORMANCY_BY_LOAD_SW, RF_CHN_DYN_SHUTDOWN_SSB_SW, RF_CHN_DYN_SHDN_SGL_CARR_SW, LNR_FAST_DORMANCY_BY_LOAD_SW, NR_FAST_DORM_SERVICE_ASSUR_SW, PWR_SAVE_SERVICE_ASSUR_SW, NR_FAST_DORM_LOAD_ASSUR_SW, RIM_UL_SYMBOL_SHUTDOWN_OPT_SW, PAGING_DYN_SHUTDOWN_SW, DEP_ACTV_SUL_CARR_SD_SW, PRRU_ADAPTIVE_DORMANCY_SW | GNR_SLOT_DATA_CONV_SW:Off, INTRA_CELL_LOAD_DORMANCY_SW:Off, HIGH_SPEED_CELL_CARR_MUTING_SW:Off, UNR_RF_SYMBOL_SHUTDOWN_ENH_SW:Off, DATA_CONVERGENCE_IN_SYMBOLS_SW:Off, UL_TTI_CHN_DYN_MUTING_SW:Off, INIT_TRANS_POWER_REDUCE_SW:Off, RETRANS_POWER_REDUCE_SW:Off, SMART_PWR_CTRL_ENHANCE_SW:Off, INTRA_FREQ_MULTI_CARR_SD_SW:Off, CARR_SHDN_LOAD_EVENT_EVAL_SW:Off, NR_DORMANCY_JUDGE_THLD_OPT_SW:Off, PSE_MULTI_MODE_RF_SHUTDOWN_SW:Off, NR_FAST_DORMANCY_BY_LOAD_SW:Off, RF_CHN_DYN_SHUTDOWN_SSB_SW:Off, RF_CHN_DYN_SHDN_SGL_CARR_SW:Off, LNR_FAST_DORMANCY_BY_LOAD_SW:Off, NR_FAST_DORM_SERVICE_ASSUR_SW:Off, PWR_SAVE_SERVICE_ASSUR_SW:Off, NR_FAST_DORM_LOAD_ASSUR_SW:Off, RIM_UL_SYMBOL_SHUTDOWN_OPT_SW:Off, PAGING_DYN_SHUTDOWN_SW:Off, DEP_ACTV_SUL_CARR_SD_SW:Off, PRRU_ADAPTIVE_DORMANCY_SW:Off | GNR_SLOT_DATA_CONV_SW:Off, INTRA_CELL_LOAD_DORMANCY_SW:Off, HIGH_SPEED_CELL_CARR_MUTING_SW:Off, UNR_RF_SYMBOL_SHUTDOWN_ENH_SW:Off, DATA_CONVERGENCE_IN_SYMBOLS_SW:Off, UL_TTI_CHN_DYN_MUTING_SW:Off, INIT_TRANS_POWER_REDUCE_SW:Off, RETRANS_POWER_REDUCE_SW:Off, SMART_PWR_CTRL_ENHANCE_SW:Off, INTRA_FREQ_MULTI_CARR_SD_SW:Off, CARR_SHDN_LOAD_EVENT_EVAL_SW:Off, NR_DORMANCY_JUDGE_THLD_OPT_SW:Off, PSE_MULTI_MODE_RF_SHUTDOWN_SW:On, NR_FAST_DORMANCY_BY_LOAD_SW:Off, RF_CHN_DYN_SHUTDOWN_SSB_SW:Off, RF_CHN_DYN_SHDN_SGL_CARR_SW:Off, LNR_FAST_DORMANCY_BY_LOAD_SW:Off, NR_FAST_DORM_SERVICE_ASSUR_SW:Off, PWR_SAVE_SERVICE_ASSUR_SW:Off, NR_FAST_DORM_LOAD_ASSUR_SW:Off, RIM_UL_SYMBOL_SHUTDOWN_OPT_SW:On, PAGING_DYN_SHUTDOWN_SW:Off, DEP_ACTV_SUL_CARR_SD_SW:Off, PRRU_ADAPTIVE_DORMANCY_SW:Off | N/A | NRDUCellPwrSaveAlgo | -Configuration constraints: If the PRRU_ADAPTIVE_DORMANCY_SW option of PowerSavingAlgoSwitch is selected in an NRDUCellPwrSaveAlgo MO, the INTRA_CELL_LOAD_DORMANCY_SW option of PowerSavingAlgoSwitch in all NRDUCellPwrSaveAlgo MOs of all cells served by the base station must be deselected. | Read & Write | No (And no impact on the UE in idle mode) | N/A | N/A | None | N/A | GNR_SLOT_DATA_CONV_SW: If this option is selected, the power consumption of the base station decreases. If this option is deselected, network performance is not affected. INTRA_CELL_LOAD_DORMANCY_SW: If this option is selected, the dormancy duration is prolonged, the power consumption of the base station is reduced, and the coverage in the area with RF module dormancy is lost. If this option is deselected, network performance is not affected. HIGH_SPEED_CELL_CARR_MUTING_SW: If this option is selected and the intelligent carrier shutdown switch is on, the power consumption of the base station decreases and user experience of high-speed UEs is not affected. If this option is deselected or the intelligent carrier switch is off, there is no special impact on network performance. UNR_RF_SYMBOL_SHUTDOWN_ENH_SW: If this option is selected, the power consumption of RF modules is further reduced. If this option is deselected, network performance is not affected. DATA_CONVERGENCE_IN_SYMBOLS_SW: If this option is selected, the duration of symbol power saving increases and the power consumption of RF modules decreases. If this option is deselected, network performance is not affected. UL_TTI_CHN_DYN_MUTING_SW: If this option is selected, uplink TTI-level RF channel dynamic muting takes effect, improving energy-saving gains. However, the cell and UE throughputs slightly decrease. If this option is deselected, network performance is not affected. INIT_TRANS_POWER_REDUCE_SW: If this option is selected, the power consumption of the base station decreases and the average downlink user-perceived rate decreases. If this option is deselected, network performance is not affected. RETRANS_POWER_REDUCE_SW: If this option is selected, the power consumption of the base station decreases and the number of downlink retransmissions increases. If this option is deselected, network performance is not affected. SMART_PWR_CTRL_ENHANCE_SW: If this option is selected, the power consumption of the base station decreases and the average downlink user-perceived rate decreases. If this option is deselected, network performance is not affected. INTRA_FREQ_MULTI_CARR_SD_SW: If this option is selected, the local cell does not provide services when the shutdown conditions are met and the shutdown is triggered, which reduces the base station power consumption. If this option is deselected, radio network performance is not affected. CARR_SHDN_LOAD_EVENT_EVAL_SW: If this option is selected, the effective duration of fast carrier shutdown decreases. If this option is deselected, network performance is not affected. NR_DORMANCY_JUDGE_THLD_OPT_SW: If this option is selected, the local cell is less likely to enter the dormancy state, in which the cell does not provide services and power consumption of the base station is reduced. If this option is deselected, network performance is not affected. PSE_MULTI_MODE_RF_SHUTDOWN_SW: If this option is selected, RF channel intelligent shutdown can take effect in pseudo-multimode scenarios to reduce the power consumption of RF modules. If this option is deselected, network performance is not affected. NR_FAST_DORMANCY_BY_LOAD_SW: If this option is selected, the local cell does not provide services when NR load-based fast dormancy takes effect, which reduces the power consumption of the base station. If this option is deselected, radio network performance is not affected. RF_CHN_DYN_SHUTDOWN_SSB_SW: If this option is selected, some RF channels of the cell are shut down, and the average downlink user-perceived rate and average downlink cell throughput decrease. If this option is deselected, network performance is not affected. RF_CHN_DYN_SHDN_SGL_CARR_SW: If this option is selected, some RF channels of the cell are shut down, and the average downlink user-perceived rate and average downlink cell throughput decrease. If this option is deselected, network performance is not affected. LNR_FAST_DORMANCY_BY_LOAD_SW: If this option is selected, the local cell does not provide services when LNR load-based fast dormancy takes effect, which reduces the power consumption of the base station. If this option is deselected, radio network performance is not affected. NR_FAST_DORM_SERVICE_ASSUR_SW: If this option is selected, the impact of NR load-based fast dormancy on user-perceived rates is reduced. If this option is deselected, network performance is not affected. PWR_SAVE_SERVICE_ASSUR_SW: If this option is selected, the impact of power saving on user-perceived rates is reduced. If this option is deselected, network performance is not affected. NR_FAST_DORM_LOAD_ASSUR_SW: If this option is selected, the impact of NR load-based fast dormancy on user-perceived rates is reduced. If this option is deselected, network performance is not affected. RIM_UL_SYMBOL_SHUTDOWN_OPT_SW: If this option is selected, the gains of uplink symbol power saving in remote interference avoidance scenarios increase. If this option is deselected, network performance is not affected. PAGING_DYN_SHUTDOWN_SW: If this option is selected, the base station energy saving gains increase, the coverage of the paging channel slightly deteriorates, and the paging success rate decreases. If this option is deselected, network performance is not affected. DEP_ACTV_SUL_CARR_SD_SW: If this option is selected, the local cell does not provide services when it enters the shutdown state, which reduces the base station power consumption. If this option is deselected, radio network performance is not affected. PRRU_ADAPTIVE_DORMANCY_SW: If this option is selected, the pRRUs in the dormancy state do not provide services, which reduces the power consumption of the base station. In addition, the number of UE handovers increases, and the handover success rate and average user-perceived rate decrease. If this option is deselected, network performance is not affected. | BTS3900: V100R021C10 BTS3900 5G: V100R021C10 BTS5900: V100R021C10 BTS5900 5G: V100R021C10 | Radio | N-TDD-FR1, N-FDD, N-SDL, N-SUL
NRDUCellReinfLrnAlgo | NrDuCellId | NR DU Cell ID | BTS3900, BTS3900 5G, BTS5900, BTS5900 5G | LST NRDUCELLREINFLRNALGO MOD NRDUCELLREINFLRNALGO | Indicates the ID of an NR DU cell, which uniquely identifies an NR DU cell within a gNodeB. | YES | YES | NO | None | None | Interval Type | 0~65534 | N/A | None | 0~65534 | None | None | N/A | NRDUCellReinfLrnAlgo | None | Read Only | N/A | N/A | N/A | N/A | N/A | None | BTS3900: V100R021C10 BTS3900 5G: V100R021C10 BTS5900: V100R021C10 BTS5900 5G: V100R021C10 | Radio | N
NRDUCellReinfLrnAlgo | ReinfLrnAlgoSwitch | Optimization Algorithm Switch | BTS3900, BTS3900 5G, BTS5900, BTS5900 5G | MOD NRDUCELLREINFLRNALGO LST NRDUCELLREINFLRNALGO | Indicates whether to enable optimization algorithms in the NR DU cell. RF_CHN_DYN_SHDN_PARAM_OPT_SW: Indicates whether to enable parameter optimization for dynamic RF channel shutdown. If this option is selected, the parameter combination recommended by the parameter optimization algorithm is used for dynamic RF channel shutdown. The combination involves the following parameters: NRDUCellPowerSaving.RfRestoreDlPrbUsageThld, NRDUCellPowerSaving.RfShutdownDlPrbUsageThld, NRDUCellPowerSaving.RfRstrDlHighLoadTtiNumThld, and NRDUCellPowerSaving.RfShdnDlHighLoadTtiNumThld. If this option is deselected, parameter optimization for dynamic RF channel shutdown is disabled. This option applies only to low-frequency TDD and FDD cells. | NO | NO | NO | None | None | Bit Field Type | RF_CHN_DYN_SHDN_PARAM_OPT_SW(Dynamic RF Channel Shutdown Param Opt Sw) | RF_CHN_DYN_SHDN_PARAM_OPT_SW~0 | None | RF_CHN_DYN_SHDN_PARAM_OPT_SW | RF_CHN_DYN_SHDN_PARAM_OPT_SW:Off | RF_CHN_DYN_SHDN_PARAM_OPT_SW:Off | Default/Recommended Value | NRDUCellReinfLrnAlgo | None | Read & Write | No (And no impact on the UE in idle mode) | N/A | N/A | None | The parameter modification takes effect immediately. | RF_CHN_DYN_SHDN_PARAM_OPT_SW: If this option is selected, a larger proportion of channels is shut down by dynamic RF channel shutdown, improving energy saving performance. If this option is deselected, network performance is not affected. | BTS3900: V100R021C10 BTS3900 5G: V100R021C10 BTS5900: V100R021C10 BTS5900 5G: V100R021C10 | Radio | N
NRDUCellReinfLrnAlgo | DlPerceivedRateThld | DL Perceived Rate Threshold | BTS3900, BTS3900 5G, BTS5900, BTS5900 5G | MOD NRDUCELLREINFLRNALGO LST NRDUCELLREINFLRNALGO | Indicates the threshold expressed as the downlink user-perceived rate in the NR cell. This threshold works as a constraint in parameter optimization for dynamic RF channel shutdown. With this constraint, parameter optimization for dynamic RF channel shutdown automatically learns the parameter combination for dynamic RF channel shutdown that will deliver the best energy saving effect. This parameter takes effect only when the RF_CHN_DYN_SHDN_PARAM_OPT_SW option of the NRDUCellReinfLrnAlgo.ReinfLrnAlgoSwitch parameter is selected. | NO | NO | NO | None | None | Interval Type | 0~200 | N/A | Mbit/s | 0~200 | 10 | None | Default/Recommended Value | NRDUCellReinfLrnAlgo | None | Read & Write | No (And no impact on the UE in idle mode) | N/A | N/A | None | The parameter modification takes effect immediately. | A smaller value of this parameter results in a higher proportion of channels shut down by dynamic RF channel shutdown, a better energy saving effect, but a lower downlink user-perceived rate in the NR cell. A smaller value of this parameter produces the opposite results. | BTS3900: V100R021C10 BTS3900 5G: V100R021C10 BTS5900: V100R021C10 BTS5900 5G: V100R021C10 | Radio | N-TDD-FR1, N-FDD
NRDUCellReinfLrnAlgo | DlPdcpFirstPktLatThld | DL PDCP First Packet Latency Thld | BTS3900, BTS3900 5G, BTS5900, BTS5900 5G | MOD NRDUCELLREINFLRNALGO LST NRDUCELLREINFLRNALGO | Indicates the threshold expressed as the latency of the first downlink PDCP packet in the NR cell. This threshold works as a constraint in parameter optimization for dynamic RF channel shutdown. With this constraint, parameter optimization for dynamic RF channel shutdown automatically learns the parameter combination for dynamic RF channel shutdown that will deliver the best energy saving effect. This parameter takes effect only when the RF_CHN_DYN_SHDN_PARAM_OPT_SW option of the NRDUCellReinfLrnAlgo.ReinfLrnAlgoSwitch parameter is selected. | NO | NO | NO | None | None | Interval Type | 0~200 | N/A | ms | 0~200 | 10 | None | Default/Recommended Value | NRDUCellReinfLrnAlgo | None | Read & Write | No (And no impact on the UE in idle mode) | N/A | N/A | None | The parameter modification takes effect immediately. | A larger value of this parameter results in a higher proportion of channels shut down by dynamic RF channel shutdown, a better energy saving effect, but a longer latency of the first downlink PDCP packet in the NR cell. A smaller value of this parameter produces the opposite results. | BTS3900: V100R021C10 BTS3900 5G: V100R021C10 BTS5900: V100R021C10 BTS5900 5G: V100R021C10 | Radio | N-TDD-FR1, N-FDD
gNBDURedCapBlbGrp | RedCapBlbParamGroupId | RedCap BWP Load Balancing Parameter Group ID | BTS3900, BTS3900 5G, BTS5900, BTS5900 5G | ADD GNBDUREDCAPBLBGRP LST GNBDUREDCAPBLBGRP MOD GNBDUREDCAPBLBGRP RMV GNBDUREDCAPBLBGRP | Indicates the ID of a RedCap BWP load balancing parameter group. | YES | YES | NO | FOFD-070316 FOFD-091206 | RedCap Introduction Premium RedCap | Interval Type | 0~9 | N/A | None | 0~9 | None | None | N/A | gNBDURedCapBlbGrp | None | Read Only | N/A | N/A | N/A | N/A | N/A | None | BTS3900: V100R021C10 BTS3900 5G: V100R021C10 BTS5900: V100R021C10 BTS5900 5G: V100R021C10 | Radio | N-TDD-FR1, N-FDD
gNBDURedCapBlbGrp | RedCapBlbAlgoSwitch | RedCap BWP Load Balancing Algorithm Switch | BTS3900, BTS3900 5G, BTS5900, BTS5900 5G | ADD GNBDUREDCAPBLBGRP MOD GNBDUREDCAPBLBGRP LST GNBDUREDCAPBLBGRP | Indicates whether to enable load balancing algorithms for RedCap BWPs. QCI_UE_NUM_BASED_PRDC_BLB_SW: Indicates whether to enable periodic BWP load balancing based on the number of UEs running services with the specified QCI. If this option is selected, RedCap/eRedCap UEs on a BWP in the heavy load state indicated by the number of UEs running services with the specified QCI are periodically migrated to a BWP in the light load state indicated by the number of UEs running services with the specified QCI to achieve load balancing. If this option is deselected, this function is disabled. This option takes effect only when the REDCAP_SW option of the NRDUCellFeatureSw.UeCapbBasedFunSw parameter is selected. This option applies to low-frequency TDD and FDD cells. | NO | NO | NO | FOFD-070316 FOFD-091206 | RedCap Introduction Premium RedCap | Bit Field Type | QCI_UE_NUM_BASED_PRDC_BLB_SW(QCI UE Num-based Prdc BWP Load Bal Sw) | QCI_UE_NUM_BASED_PRDC_BLB_SW~0 | None | QCI_UE_NUM_BASED_PRDC_BLB_SW | QCI_UE_NUM_BASED_PRDC_BLB_SW:Off | QCI_UE_NUM_BASED_PRDC_BLB_SW: none | N/A | gNBDURedCapBlbGrp | None | Read & Write | No (And no impact on the UE in idle mode) | N/A | N/A | None | The parameter modification takes effect immediately. | QCI_UE_NUM_BASED_PRDC_BLB_SW: If this option is selected, periodic load balancing between RedCap BWPs based on the number of UEs running services with the specified QCI is performed for RedCap/eRedCap UEs in the cell. As a result, the number of RRC reconfigurations increases for RedCap/eRedCap UEs and the service drop rate may increase. If this option is deselected, network performance is not affected. | BTS3900: V100R021C10 BTS3900 5G: V100R021C10 BTS5900: V100R021C10 BTS5900 5G: V100R021C10 | Radio | N-TDD-FR1, N-FDD
gNBDURedCapBlbGrp | DLBwpLbWeightFactor | DL BWP Load Balancing Weight Factor | BTS3900, BTS3900 5G, BTS5900, BTS5900 5G | ADD GNBDUREDCAPBLBGRP MOD GNBDUREDCAPBLBGRP LST GNBDUREDCAPBLBGRP | Indicates the load balancing weight factor for downlink RedCap BWPs. For a low-frequency TDD cell, this factor applies to downlink RedCap BWPs with CD-SSBs and the corresponding uplink RedCap BWPs. For an FDD cell with the REDCAP_FLEX_BWP1_SW option of the NRDUCellRedCap.RedCapAlgoSwitch parameter deselected, this factor applies to the downlink RedCap BWP at the lowest frequency-domain position of the cell and the corresponding uplink RedCap BWP. For an FDD cell with the REDCAP_FLEX_BWP1_SW option selected, this factor applies only to the downlink RedCap BWP at the lowest frequency-domain position of the cell. If this parameter is set to 0, RedCap/eRedCap UEs are not allowed to access such BWPs. If this parameter is set to a value other than 0, a smaller value of this parameter results in fewer RedCap/eRedCap UEs on such BWPs. This parameter applies only to low-frequency TDD and FDD. | NO | NO | NO | FOFD-070316 FOFD-091206 | RedCap Introduction Premium RedCap | Interval Type | 0,10~1000 | N/A | None | 0,0.1~10, step: 0.01 | 100 | None | N/A | gNBDURedCapBlbGrp | None | Read & Write | No (And no impact on the UE in idle mode) | N/A | N/A | None | The parameter modification takes effect immediately. | A smaller value of this parameter results in fewer RedCap/eRedCap UEs on RedCap BWPs. A larger value of this parameter results in more RedCap/eRedCap UEs on RedCap BWPs. | BTS3900: V100R021C10 BTS3900 5G: V100R021C10 BTS5900: V100R021C10 BTS5900 5G: V100R021C10 | Radio | N-TDD-FR1, N-FDD
gNBDURedCapBlbGrp | ULBwpLbWeightFactor | UL BWP Load Balancing Weight Factor | BTS3900, BTS3900 5G, BTS5900, BTS5900 5G | ADD GNBDUREDCAPBLBGRP MOD GNBDUREDCAPBLBGRP LST GNBDUREDCAPBLBGRP | Indicates the load balancing weight factor for uplink RedCap BWPs. It applies to the uplink RedCap BWP at the lowest frequency-domain position in a cell. If this parameter is set to 0, RedCap/eRedCap UEs are not allowed to access such BWPs. If this parameter is set to a value other than 0, a smaller value of this parameter results in fewer RedCap/eRedCap UEs on such a BWP. This parameter applies only to FDD cells and takes effect only when the REDCAP_FLEX_BWP1_SW option of the NRDUCellRedCap.RedCapAlgoSwitch parameter is selected. | NO | NO | NO | FOFD-070316 FOFD-091206 | RedCap Introduction Premium RedCap | Interval Type | 0,10~1000 | N/A | None | 0,0.1~10, step: 0.01 | 100 | None | N/A | gNBDURedCapBlbGrp | None | Read & Write | No (And no impact on the UE in idle mode) | N/A | N/A | None | The parameter modification takes effect immediately. | A smaller value of this parameter results in fewer RedCap/eRedCap UEs on RedCap BWPs. A larger value of this parameter results in more RedCap/eRedCap UEs on RedCap BWPs. | BTS3900: V100R021C10 BTS3900 5G: V100R021C10 BTS5900: V100R021C10 BTS5900 5G: V100R021C10 | Radio | N-FDD
NRDUCellNonConSpct | NrDuCellId | NR DU Cell ID | BTS3900, BTS3900 5G, BTS5900, BTS5900 5G | ADD NRDUCELLNONCONSPCT LST NRDUCELLNONCONSPCT MOD NRDUCELLNONCONSPCT RMV NRDUCELLNONCONSPCT | Indicates the ID of a cell, which uniquely identifies a cell within a base station. | YES | YES | NO | None | None | Interval Type | 0~65534 | N/A | None | 0~65534 | None | None | N/A | NRDUCellNonConSpct | None | Read Only | N/A | N/A | N/A | N/A | N/A | None | BTS3900: V100R021C10 BTS3900 5G: V100R021C10 BTS5900: V100R021C10 BTS5900 5G: V100R021C10 | Radio | N-TDD-FR1, N-FDD
NRDUCellNonConSpct | NonContigSpctIndex | Non-Contiguous Spectrum Index | BTS3900, BTS3900 5G, BTS5900, BTS5900 5G | ADD NRDUCELLNONCONSPCT LST NRDUCELLNONCONSPCT MOD NRDUCELLNONCONSPCT RMV NRDUCELLNONCONSPCT | Indicates the index to a piece of non-contiguous spectrum of the cell. | YES | YES | NO | None | None | Interval Type | 0~5 | N/A | None | 0~5 | None | None | N/A | NRDUCellNonConSpct | None | Read Only | N/A | N/A | N/A | N/A | N/A | None | BTS3900: V100R021C10 BTS3900 5G: V100R021C10 BTS5900: V100R021C10 BTS5900 5G: V100R021C10 | Radio | N-TDD-FR1, N-FDD
NRDUCellNonConSpct | StartRb | Start RB | BTS3900, BTS3900 5G, BTS5900, BTS5900 5G | ADD NRDUCELLNONCONSPCT MOD NRDUCELLNONCONSPCT LST NRDUCELLNONCONSPCT | Indicates the start RB of the piece of non-contiguous spectrum identified by the index. This parameter applies only to FDD and low-frequency TDD. | NO | YES | NO | None | None | Interval Type | 0~272 | N/A | None | 0~272 | None | None | N/A | NRDUCellNonConSpct | None | Read & Write | Yes | Cell | 1 minute | Modification of this parameter will cause the cell to automatically restart, on condition that the NON_CONTIGUOUS_SPCT_COMB_SW or NON_CONTIGUOUS_SPCT_AGG_SW option of the NRDUCellFeatureSw.CustomizedSpctSwitch parameter is selected. The modification should be based on actual spectrum conditions. If the cell is configured to be activated and if the allocated value of the relevant license is less than required or the cell-associated board is incompatible, the modification will fail or cause a cell setup failure. | The parameter modification takes effect after the cell is automatically reset. | None | BTS3900: V100R021C10 BTS3900 5G: V100R021C10 BTS5900: V100R021C10 BTS5900 5G: V100R021C10 | Radio | N-TDD-FR1, N-FDD
NRDUCellNonConSpct | EndRb | End RB | BTS3900, BTS3900 5G, BTS5900, BTS5900 5G | ADD NRDUCELLNONCONSPCT MOD NRDUCELLNONCONSPCT LST NRDUCELLNONCONSPCT | Indicates the end RB of the piece of non-contiguous spectrum identified by the index. This parameter applies only to FDD and low-frequency TDD. | NO | YES | NO | None | None | Interval Type | 0~272 | N/A | None | 0~272 | None | None | N/A | NRDUCellNonConSpct | None | Read & Write | Yes | Cell | 1 minute | Modification of this parameter will cause the cell to automatically restart, on condition that the NON_CONTIGUOUS_SPCT_COMB_SW or NON_CONTIGUOUS_SPCT_AGG_SW option of the NRDUCellFeatureSw.CustomizedSpctSwitch parameter is selected. The modification should be based on actual spectrum conditions. If the cell is configured to be activated and if the allocated value of the relevant license is less than required or the cell-associated board is incompatible, the modification will fail or cause a cell setup failure. | The parameter modification takes effect after the cell is automatically reset. | None | BTS3900: V100R021C10 BTS3900 5G: V100R021C10 BTS5900: V100R021C10 BTS5900 5G: V100R021C10 | Radio | N-TDD-FR1, N-FDD
NRDUCellNonConSpct | NonContigSpctDirection | Non-Contiguous Spectrum Direction | BTS3900, BTS3900 5G, BTS5900, BTS5900 5G | ADD NRDUCELLNONCONSPCT MOD NRDUCELLNONCONSPCT LST NRDUCELLNONCONSPCT | Indicates the usage direction of the piece of non-contiguous spectrum identified by the index. This parameter applies only to FDD and low-frequency TDD. | NO | YES | NO | None | None | Enumeration Type | DOWNLINK(Downlink), UPLINK(Uplink) | DOWNLINK~0, UPLINK~1 | None | DOWNLINK, UPLINK | None | None | N/A | NRDUCellNonConSpct | None | Read & Write | Yes | Cell | 1 minute | Modification of this parameter will cause the cell to automatically restart, on condition that the NON_CONTIGUOUS_SPCT_COMB_SW or NON_CONTIGUOUS_SPCT_AGG_SW option of the NRDUCellFeatureSw.CustomizedSpctSwitch parameter is selected. The modification should be based on actual spectrum conditions. If the cell is configured to be activated and if the allocated value of the relevant license is less than required or the cell-associated board is incompatible, the modification will fail or cause a cell setup failure. | The parameter modification takes effect after the cell is automatically reset. | None | BTS3900: V100R021C10 BTS3900 5G: V100R021C10 BTS5900: V100R021C10 BTS5900 5G: V100R021C10 | Radio | N-TDD-FR1, N-FDD
NRDUCellNonConSpct | PrimarySpctFlag | Primary Spectrum Flag | BTS3900, BTS3900 5G, BTS5900, BTS5900 5G | ADD NRDUCELLNONCONSPCT MOD NRDUCELLNONCONSPCT LST NRDUCELLNONCONSPCT | Indicates whether the piece of non-contiguous spectrum identified by the index is primary spectrum. This parameter applies only to FDD and low-frequency TDD. | NO | YES | NO | None | None | Enumeration Type | FALSE(False), TRUE(True) | FALSE~0, TRUE~1 | None | FALSE, TRUE | None | None | N/A | NRDUCellNonConSpct | None | Read & Write | Yes | Cell | 1 minute | Modification of this parameter will cause the cell to automatically restart, on condition that the NON_CONTIGUOUS_SPCT_COMB_SW or NON_CONTIGUOUS_SPCT_AGG_SW option of the NRDUCellFeatureSw.CustomizedSpctSwitch parameter is selected. The modification should be based on actual spectrum conditions. If the cell is configured to be activated and if the allocated value of the relevant license is less than required or the cell-associated board is incompatible, the modification will fail or cause a cell setup failure. | The parameter modification takes effect after the cell is automatically reset. | None | BTS3900: V100R021C10 BTS3900 5G: V100R021C10 BTS5900: V100R021C10 BTS5900 5G: V100R021C10 | Radio | N-TDD-FR1, N-FDD
NRDUCellNrDcConfig | NrDuCellId | NR DU Cell ID | BTS3900, BTS3900 5G, BTS5900, BTS5900 5G | LST NRDUCELLNRDCCONFIG MOD NRDUCELLNRDCCONFIG | Indicates the ID of an NR DU cell, which uniquely identifies an NR DU cell within a gNodeB. | YES | YES | NO | None | None | Interval Type | 0~65534 | N/A | None | 0~65534 | None | None | N/A | NRDUCellNrDcConfig | None | Read Only | N/A | N/A | N/A | N/A | N/A | None | BTS3900: V100R021C10 BTS3900 5G: V100R021C10 BTS5900: V100R021C10 BTS5900 5G: V100R021C10 | Radio | N-TDD
NRDUCellNrDcConfig | NrDcAlgoSwitch | NR-DC Algorithm Switch | BTS3900, BTS3900 5G, BTS5900, BTS5900 5G | MOD NRDUCELLNRDCCONFIG LST NRDUCELLNRDCCONFIG | Indicates whether to enable NR-DC algorithms. EXC_TRIG_DL_SPLIT_STOP_SW: Indicates whether to enable downlink data split stop triggered by air interface exceptions for NR-DC UEs. If this option is deselected, this function is disabled. If this option is selected together with the PERCEIVED_RATE_OPT_SW option of the NRDUCellNrDcConfig.NrDcAlgoSwitch parameter, the PDCP layer stops distributing data to the local cell group of an NR-DC UE when both of the following conditions are met for the UE in this cell group: (1) The downlink throughput is lower than the threshold specified by the NRDUCellNrDcConfig.PerceivedRateThld parameter. (2) The delay of the first to-be-acknowledged PDU at the RLC layer is greater than the threshold specified by the NRDUCellNrDcConfig.FirstAckPktDelayThld parameter. This option applies only to TDD cells. EXC_TRIG_DL_SPLIT_STOP_ENH_SW: Indicates whether to enable enhanced downlink data split stop triggered by air interface exceptions for NR-DC UEs. If this option is deselected, this function is disabled. If this option is selected together with the PERCEIVED_RATE_OPT_SW option of the NRDUCellNrDcConfig.NrDcAlgoSwitch parameter, the PDCP layer stops distributing data to the local cell group of an NR-DC UE when both of the following conditions are met for the UE in this cell group: (1) The downlink throughput is lower than the threshold specified by the NRDUCellNrDcConfig.PerceivedRateThld parameter. (2) The delay of the first to-be-transmitted PDU at the RLC layer exceeds 50 ms for a consecutive number of times, with this number specified by the NRDUCellNrDcConfig.ExceptionThld parameter. This option applies only to TDD cells. PERCEIVED_RATE_OPT_SW: Indicates whether to use a relatively conservative user-perceived RLC rate in downlink data split for NR-DC UEs. If this option is selected, this function is enabled. In this case, a relatively conservative user-perceived RLC rate is used to calculate the volume of data to be distributed in the downlink. If this option is deselected, this function is disabled. This option applies only to TDD cells. RLC_POLLING_SPLIT_RESUME_SW: Indicates whether the PDCP layer resumes downlink data split for NR-DC UEs when the RLC layer of the base station sends the same polling PDU to a UE for 16 consecutive times after a downlink data split stop. Downlink data split resumes in the preceding scenario only if this option is selected. This option applies only to TDD cells. DL_SPLIT_RESUME_RATE_CONFIG_SW: Indicates whether the downlink RLC rate is configurable when downlink data split resumes after being interrupted for NR-DC UEs. The downlink RLC rate is configurable (specified by the NRDUCellNrDcConfig.DlSplitRlcRate parameter) only if this option is selected. This option applies only to TDD cells. TFC_BASED_FR2_SCG_REL_SW: Indicates whether to enable traffic-volume-based FR2 SCG release for UEs in the NR-DC between FR1 and FR2 state. If this option is selected for the FR2 PSCell, the FR2 SCG of such a UE can be released based on the traffic volume. If this option is deselected for the FR2 PSCell, this function is disabled. This option applies only to high-frequency TDD cells. | NO | NO | NO | None | None | Bit Field Type | EXC_TRIG_DL_SPLIT_STOP_SW(Exception-triggered DL Split Stop Sw), EXC_TRIG_DL_SPLIT_STOP_ENH_SW(Enh Exception-triggered DL Split Stop Sw), PERCEIVED_RATE_OPT_SW(Perceived Rate Optimization Switch), RLC_POLLING_SPLIT_RESUME_SW(RLC-Polling-Times-based Split Resume Sw), DL_SPLIT_RESUME_RATE_CONFIG_SW(Rate Config for DL Split Resume Switch), TFC_BASED_FR2_SCG_REL_SW(Traffic-Volume-based FR2 SCG Release Sw) | EXC_TRIG_DL_SPLIT_STOP_SW~1, EXC_TRIG_DL_SPLIT_STOP_ENH_SW~2, PERCEIVED_RATE_OPT_SW~3, RLC_POLLING_SPLIT_RESUME_SW~4, DL_SPLIT_RESUME_RATE_CONFIG_SW~5, TFC_BASED_FR2_SCG_REL_SW~6 | None | EXC_TRIG_DL_SPLIT_STOP_SW, EXC_TRIG_DL_SPLIT_STOP_ENH_SW, PERCEIVED_RATE_OPT_SW, RLC_POLLING_SPLIT_RESUME_SW, DL_SPLIT_RESUME_RATE_CONFIG_SW, TFC_BASED_FR2_SCG_REL_SW | EXC_TRIG_DL_SPLIT_STOP_SW:Off, EXC_TRIG_DL_SPLIT_STOP_ENH_SW:Off, PERCEIVED_RATE_OPT_SW:Off, RLC_POLLING_SPLIT_RESUME_SW:Off, DL_SPLIT_RESUME_RATE_CONFIG_SW:Off, TFC_BASED_FR2_SCG_REL_SW:Off | EXC_TRIG_DL_SPLIT_STOP_SW:Off, EXC_TRIG_DL_SPLIT_STOP_ENH_SW:Off, PERCEIVED_RATE_OPT_SW:Off, RLC_POLLING_SPLIT_RESUME_SW:Off, DL_SPLIT_RESUME_RATE_CONFIG_SW:Off, TFC_BASED_FR2_SCG_REL_SW:Off | N/A | NRDUCellNrDcConfig | None | Read & Write | No (And no impact on the UE in idle mode) | N/A | N/A | None | N/A | EXC_TRIG_DL_SPLIT_STOP_SW: If this option is selected, the PDCP data split is stopped when data congestion occurs due to MCG or SCG air interface exceptions. This improves user experience for NR-DC UEs. If this option is deselected, network performance is not affected. EXC_TRIG_DL_SPLIT_STOP_ENH_SW: If this option is selected, the PDCP data split is stopped when data congestion occurs due to MCG or SCG air interface exceptions. This improves user experience for NR-DC UEs. If this option is deselected, network performance is not affected. PERCEIVED_RATE_OPT_SW: If this option is selected, air interface fluctuations have a smaller impact on the downlink throughput of NR-DC UEs, improving their user experience. However, the throughput of NR-DC UEs increases slowly. If this option is deselected, network performance is not affected. RLC_POLLING_SPLIT_RESUME_SW: If this option is selected, the service drop rate of NR-DC UEs decreases. If this option is deselected, network performance is not affected. DL_SPLIT_RESUME_RATE_CONFIG_SW: If this option is selected, the throughput of NR-DC UEs increases faster when the downlink data split resumes, improving their user experience. If this option is deselected, network performance is not affected. TFC_BASED_FR2_SCG_REL_SW: Selecting this option has the following impacts on a UE in the NR-DC between FR1 and FR2 state: a shorter period for maintaining the FR2 SCG and a lower UE throughput, but also lower UE power consumption. Deselecting this option leads to the opposite impacts. | BTS3900: V100R021C10 BTS3900 5G: V100R021C10 BTS5900: V100R021C10 BTS5900 5G: V100R021C10 | Radio | N-TDD
NRDUCellNrDcConfig | UlFallbackToMcgSinrThld | UL Fallback to MCG SINR Threshold | BTS3900, BTS3900 5G, BTS5900, BTS5900 5G | MOD NRDUCELLNRDCCONFIG LST NRDUCELLNRDCCONFIG | Indicates the uplink SINR threshold used in uplink fallback of data transmission to the MCG for NR-DC UEs. When the UL_FALLBACK_TO_MCG_SW option of the NRCellNrDcConfig.NrDcAlgoSwitch parameter is selected for the PSCell of an NR-DC UE, the SINR threshold for triggering such fallback equals the value of this parameter minus the NRDUCellNrDcConfig.UlFallbackToMcgSinrHyst parameter value. If the uplink SINR for the SCG is lower than this threshold, uplink data transmission of the NR-DC UE falls back to the MCG. This parameter applies only to high-frequency TDD cells. | NO | NO | NO | None | None | Interval Type | -200~350 | N/A | 0.1dB | -20~35 | -30 | -30 | N/A | NRDUCellNrDcConfig | None | Read & Write | No (And no impact on the UE in idle mode) | N/A | N/A | None | N/A | A larger value of this parameter results in a higher probability that the uplink data transmission of an NR-DC UE falls back to the MCG. However, if the uplink throughput of the SCG is high, the uplink throughput of the NR-DC UE decreases. A smaller value of this parameter results in a lower probability that the uplink data transmission of an NR-DC UE falls back to the MCG. However, the uplink throughput of the NR-DC UE decreases, because fallback to the MCG is performed only when the uplink throughput of the SCG is low. | BTS3900: V100R021C10 BTS3900 5G: V100R021C10 BTS5900: V100R021C10 BTS5900 5G: V100R021C10 | Radio | N-TDD-FR2
NRDUCellNrDcConfig | UlFallbackToMcgSinrHyst | UL Fallback to MCG SINR Hysteresis | BTS3900, BTS3900 5G, BTS5900, BTS5900 5G | MOD NRDUCELLNRDCCONFIG LST NRDUCELLNRDCCONFIG | Indicates the uplink SINR hysteresis used in uplink fallback of data transmission to the MCG for NR-DC UEs. When the UL_FALLBACK_TO_MCG_SW option of the NRCellNrDcConfig.NrDcAlgoSwitch parameter is selected for the PSCell of an NR-DC UE, the SINR threshold for triggering such fallback equals the NRDUCellNrDcConfig.UlFallbackToMcgSinrThld parameter value minus this hysteresis. This parameter applies only to high-frequency TDD cells. | NO | NO | NO | None | None | Interval Type | 0~100 | N/A | 0.1dB | 0~10 | 30 | 30 | N/A | NRDUCellNrDcConfig | None | Read & Write | No (And no impact on the UE in idle mode) | N/A | N/A | None | N/A | A larger value of this parameter results in a lower probability of switching between distributing data only to the MCG and other uplink data split modes in uplink data transmission of an NR-DC UE. If the switching occurs too late, the uplink throughput of the NR-DC UE decreases. A smaller value of this parameter results in a higher probability of such switching. However, this may cause ping-pong switching, affecting user experience and increasing the signaling overhead over the air interface. | BTS3900: V100R021C10 BTS3900 5G: V100R021C10 BTS5900: V100R021C10 BTS5900 5G: V100R021C10 | Radio | N-TDD-FR2
NRDUCellNrDcConfig | DlSplitRlcRate | DL Split RLC Rate | BTS3900, BTS3900 5G, BTS5900, BTS5900 5G | MOD NRDUCELLNRDCCONFIG LST NRDUCELLNRDCCONFIG | Indicates the downlink RLC rate when downlink data split resumes after being interrupted for NR-DC UEs. The PDCP layer calculates the volume of data to be distributed based on this rate. This parameter applies only to TDD cells. | NO | NO | NO | None | None | Interval Type | 1~65000 | N/A | 0.1Mbps | 0.1~6500 | 100 | 100 | N/A | NRDUCellNrDcConfig | None | Read & Write | No (And no impact on the UE in idle mode) | N/A | N/A | None | N/A | Assume that downlink data split resumes after being interrupted for NR-DC UEs. A larger value of this parameter results in a larger amount of data distributed to and therefore a larger downlink traffic volume in the local cell group. However, if the actual air interface capability of the local cell group is poor, the distributed data is stacked and cannot be sent to UEs in a timely manner, decreasing the throughput of NR-DC UEs. A smaller value of this parameter results in a smaller amount of data distributed to and therefore a smaller downlink traffic volume in the local cell group. As a result, the throughput of NR-DC UEs increases slowly. | BTS3900: V100R021C10 BTS3900 5G: V100R021C10 BTS5900: V100R021C10 BTS5900 5G: V100R021C10 | Radio | N-TDD
NRDUCellNrDcConfig | PerceivedRateThld | Perceived Rate Threshold | BTS3900, BTS3900 5G, BTS5900, BTS5900 5G | MOD NRDUCELLNRDCCONFIG LST NRDUCELLNRDCCONFIG | Indicates the threshold expressed as the downlink perceived rate, which is used in downlink data split stop and enhanced downlink data split stop triggered by air interface exceptions for NR-DC UEs. The PDCP layer stops distributing data to the local cell group of an NR-DC UE if the EXC_TRIG_DL_SPLIT_STOP_SW or EXC_TRIG_DL_SPLIT_STOP_ENH_SW option of the NRDUCellNrDcConfig.NrDcAlgoSwitch parameter is selected together with the PERCEIVED_RATE_OPT_SW option of the same parameter and both of the following conditions are met for the UE in this cell group: (1) The downlink throughput is lower than this threshold. (2) The delay of the first to-be-acknowledged or to-be-transmitted PDU at the RLC layer meets the relevant conditions. This parameter applies only to TDD cells. | NO | NO | NO | None | None | Interval Type | 1~10000 | N/A | 0.1Mbps | 0.1~1000 | 300 | 300 | N/A | NRDUCellNrDcConfig | None | Read & Write | No (And no impact on the UE in idle mode) | N/A | N/A | None | N/A | A larger value of this parameter results in a higher probability of triggering downlink data split stop, decreasing the throughput of NR-DC UEs. A smaller value of this parameter results in a lower probability of triggering downlink data split stop, increasing the throughput of NR-DC UEs. However, if data split stop is not triggered upon air interface exceptions due to the setting of this parameter, the UE throughput decreases. | BTS3900: V100R021C10 BTS3900 5G: V100R021C10 BTS5900: V100R021C10 BTS5900 5G: V100R021C10 | Radio | N-TDD
NRDUCellNrDcConfig | FirstAckPktDelayThld | First ACK Packet Delay Threshold | BTS3900, BTS3900 5G, BTS5900, BTS5900 5G | MOD NRDUCELLNRDCCONFIG LST NRDUCELLNRDCCONFIG | Indicates the threshold expressed as the delay of the first to-be-acknowledged PDU at the RLC layer, which is used in downlink data split stop triggered by air interface exceptions for NR-DC UEs. The PDCP layer stops distributing data to the local cell group of an NR-DC UE if the EXC_TRIG_DL_SPLIT_STOP_SW and PERCEIVED_RATE_OPT_SW options of the NRDUCellNrDcConfig.NrDcAlgoSwitch are both selected and both of the following conditions are met for the UE in this cell group: (1) The delay of the first to-be-acknowledged PDU at the RLC layer is greater than this threshold. (2) The downlink throughput is lower than the threshold specified by the NRDUCellNrDcConfig.PerceivedRateThld parameter. This parameter applies only to TDD cells. | NO | NO | NO | None | None | Interval Type | 1~30 | N/A | 100ms | 100~3000 | 2 | 2 | N/A | NRDUCellNrDcConfig | None | Read & Write | No (And no impact on the UE in idle mode) | N/A | N/A | None | N/A | A smaller value of this parameter results in a higher probability of triggering downlink data split stop, decreasing the throughput of NR-DC UEs. A larger value of this parameter results in a lower probability of triggering downlink data split stop, increasing the throughput of NR-DC UEs. However, if data split stop is not triggered upon air interface exceptions due to the setting of this parameter, the UE throughput decreases. | BTS3900: V100R021C10 BTS3900 5G: V100R021C10 BTS5900: V100R021C10 BTS5900 5G: V100R021C10 | Radio | N-TDD
NRDUCellNrDcConfig | ExceptionThld | Exception Threshold | BTS3900, BTS3900 5G, BTS5900, BTS5900 5G | MOD NRDUCELLNRDCCONFIG LST NRDUCELLNRDCCONFIG | Indicates the threshold expressed as the number of exceptions used in enhanced downlink data split stop triggered by air interface exceptions for NR-DC UEs. The PDCP layer stops distributing data to the local cell group of an NR-DC UE if the EXC_TRIG_DL_SPLIT_STOP_ENH_SW and PERCEIVED_RATE_OPT_SW options of the NRDUCellNrDcConfig.NrDcAlgoSwitch parameter are both selected and both of the following conditions are met for the UE in this cell group: (1) The delay of the first to-be-transmitted PDU at the RLC layer exceeds 50 ms for a consecutive number of times, with this number exceeding this threshold. (2) The downlink throughput is lower than the threshold specified by the NRDUCellNrDcConfig.PerceivedRateThld parameter. This parameter applies only to TDD cells. | NO | NO | NO | None | None | Interval Type | 1~300 | N/A | None | 1~300 | 5 | 5 | N/A | NRDUCellNrDcConfig | None | Read & Write | No (And no impact on the UE in idle mode) | N/A | N/A | None | N/A | A smaller value of this parameter results in a higher probability of triggering downlink data split stop, decreasing the throughput of NR-DC UEs. A larger value of this parameter results in a lower probability of triggering downlink data split stop, increasing the throughput of NR-DC UEs. However, if data split stop is not triggered upon air interface exceptions due to the setting of this parameter, the UE throughput decreases. | BTS3900: V100R021C10 BTS3900 5G: V100R021C10 BTS5900: V100R021C10 BTS5900 5G: V100R021C10 | Radio | N-TDD
NRDUCellNrDcConfig | UlFallbackToMcgTimeToTrig | UL Fallback to MCG Time-to-Trigger | BTS3900, BTS3900 5G, BTS5900, BTS5900 5G | MOD NRDUCELLNRDCCONFIG LST NRDUCELLNRDCCONFIG | Indicates the time-to-trigger for uplink SINR evaluation in uplink fallback of data transmission to the MCG for NR-DC UEs. Fallback is triggered for an NR-DC UE if both of the following conditions are met: (1) The UL_FALLBACK_TO_MCG_SW option of the NRCellNrDcConfig.NrDcAlgoSwitch is selected in the PSCell of the UE. (2) The uplink SINR in the SCG of the UE meets relevant conditions at intervals specified by this parameter for five consecutive times. This parameter applies only to high-frequency TDD cells. | NO | NO | NO | None | None | Interval Type | 1~300 | N/A | 100ms | 100~30000 | 10 | 10 | N/A | NRDUCellNrDcConfig | None | Read & Write | No (And no impact on the UE in idle mode) | N/A | N/A | None | N/A | A larger value of this parameter results in a lower probability of switching between distributing data only to the MCG and other uplink data split modes in uplink data transmission of an NR-DC UE. If the switching occurs too late, the uplink throughput of the NR-DC UE decreases. A smaller value of this parameter results in a higher probability of such switching. However, this may cause ping-pong switching, affecting user experience and increasing the signaling overhead over the air interface. | BTS3900: V100R021C10 BTS3900 5G: V100R021C10 BTS5900: V100R021C10 BTS5900 5G: V100R021C10 | Radio | N-TDD-FR2
NRDUCellNrDcConfig | Fr2ScgRelDlThptThld | FR2 SCG Release DL Throughput Threshold | BTS3900, BTS3900 5G, BTS5900, BTS5900 5G | MOD NRDUCELLNRDCCONFIG LST NRDUCELLNRDCCONFIG | Indicates the downlink throughput threshold for releasing the FR2 SCG of a UE in the NR-DC between FR1 and FR2 state. A release is triggered for the FR2 SCG if both of the following conditions are met: (1) The downlink throughput of the FR2 SCG is lower than this threshold. (2) The uplink throughput of the FR2 SCG is lower than the threshold specified by the NRDUCellNrDcConfig.Fr2ScgRelUlThptThld parameter. This parameter applies only to high-frequency TDD cells. | NO | NO | NO | None | None | Interval Type | 1~50000 | N/A | kbit/s | 1~50000 | 2000 | 2000 | N/A | NRDUCellNrDcConfig | None | Read & Write | No (And no impact on the UE in idle mode) | N/A | N/A | None | The parameter modification takes effect immediately. | A smaller value of this parameter results in a lower probability of FR2 SCG releases and a higher UE throughput, but also higher UE power consumption. A smaller value of this parameter results in the opposite effects. However, if the value of this parameter is too large, FR2 SCG additions and releases may frequently occur, affecting user experience and increasing the signaling overhead over the air interface. | BTS3900: V100R022C00 BTS3900 5G: V100R022C00 BTS5900: V100R022C00 BTS5900 5G: V100R022C00 | Radio | N-TDD-FR2
NRDUCellNrDcConfig | Fr2ScgRelUlThptThld | FR2 SCG Release UL Throughput Threshold | BTS3900, BTS3900 5G, BTS5900, BTS5900 5G | MOD NRDUCELLNRDCCONFIG LST NRDUCELLNRDCCONFIG | Indicates the uplink throughput threshold for releasing the FR2 SCG of a UE in the NR-DC between FR1 and FR2 state. A release is triggered for the FR2 SCG if both of the following conditions are met: (1) The uplink throughput of the FR2 SCG is lower than this threshold. (2) The downlink throughput of the FR2 SCG is lower than the threshold specified by the NRDUCellNrDcConfig.Fr2ScgRelDlThptThld parameter. This parameter applies only to high-frequency TDD cells. | NO | NO | NO | None | None | Interval Type | 1~50000 | N/A | kbit/s | 1~50000 | 500 | 500 | N/A | NRDUCellNrDcConfig | None | Read & Write | No (And no impact on the UE in idle mode) | N/A | N/A | None | The parameter modification takes effect immediately. | A smaller value of this parameter results in a lower probability of FR2 SCG releases and a higher UE throughput, but also higher UE power consumption. A smaller value of this parameter results in the opposite effects. However, if the value of this parameter is too large, FR2 SCG additions and releases may frequently occur, affecting user experience and increasing the signaling overhead over the air interface. | BTS3900: V100R022C00 BTS3900 5G: V100R022C00 BTS5900: V100R022C00 BTS5900 5G: V100R022C00 | Radio | N-TDD-FR2
NRDUCellNrDcConfig | Fr2ScgRelProhibitTimer | FR2 SCG Release Prohibit Timer | BTS3900, BTS3900 5G, BTS5900, BTS5900 5G | MOD NRDUCELLNRDCCONFIG LST NRDUCELLNRDCCONFIG | Indicates the length of the timer for prohibiting the release of the FR2 SCG of a UE for which NR-DC between FR1 and FR2 takes effect. Traffic-volume-based FR2 SCG releases can be performed for the UE only after this timer expires. This parameter takes effect only when the TFC_BASED_FR2_SCG_REL_SW option of the NRDUCellNrDcConfig.NrDcAlgoSwitch parameter is selected. This parameter applies only to high-frequency TDD cells. | NO | NO | NO | None | None | Interval Type | 5~60 | N/A | s | 5~60 | 30 | 30 | N/A | NRDUCellNrDcConfig | None | Read & Write | No (And no impact on the UE in idle mode) | N/A | N/A | None | The parameter modification takes effect immediately. | A larger value of this parameter has the following impacts on a UE for which NR-DC between FR1 and FR2 takes effect: a longer period for maintaining the FR2 SCG and a higher UE throughput, but also higher UE power consumption. A smaller value of this parameter has the opposite impacts. However, if the value of this parameter is too small, FR2 SCG additions and releases may frequently occur, affecting user experience and increasing the signaling overhead over the air interface. | BTS3900: V100R022C00 BTS3900 5G: V100R022C00 BTS5900: V100R022C00 BTS5900 5G: V100R022C00 | Radio | N-TDD-FR2
NRDUCellCalibRecord | NrDuPrimaryCellTrpId | NR DU Primary Cell TRP ID | BTS3900, BTS3900 5G, BTS5900, BTS5900 5G | LST NRDUCELLCALIBRECORD | Indicates the TRP ID of the primary NR DU cell, which uniquely identifies a TRP for an NR DU cell within a gNodeB. | YES | YES | NO | FOFD-070203 | Coordinated Massive MIMO (Co-MM) | Interval Type | 0~65535 | N/A | None | 0~65535 | None | None | N/A | NRDUCellCalibRecord | None | Read Only | N/A | N/A | N/A | N/A | N/A | None | BTS3900: V100R021C10 BTS3900 5G: V100R021C10 BTS5900: V100R021C10 BTS5900 5G: V100R021C10 | Radio | N-TDD-FR1
NRDUCellCalibRecord | NrDuSecondaryCellTrpId | NR DU Secondary Cell TRP ID | BTS3900, BTS3900 5G, BTS5900, BTS5900 5G | LST NRDUCELLCALIBRECORD | Indicates the TRP ID of the secondary NR DU cell, which uniquely identifies a TRP for an NR DU cell within a gNodeB. | YES | YES | NO | FOFD-070203 | Coordinated Massive MIMO (Co-MM) | Interval Type | 0~65535 | N/A | None | 0~65535 | None | None | N/A | NRDUCellCalibRecord | None | Read Only | N/A | N/A | N/A | N/A | N/A | None | BTS3900: V100R021C10 BTS3900 5G: V100R021C10 BTS5900: V100R021C10 BTS5900 5G: V100R021C10 | Radio | N-TDD-FR1
NRDUCellCalibRecord | PrimToSec1stPwrCalibSinr | Primary to Secondary 1st Power Calib SINR | BTS3900, BTS3900 5G, BTS5900, BTS5900 5G | LST NRDUCELLCALIBRECORD | Indicates the measured SINR of signals transmitted using the first power class from the primary cell to the secondary cell during calibration. | NO | NO | NO | FOFD-070203 | Coordinated Massive MIMO (Co-MM) | Interval Type | -32768~32767 | N/A | None | -32768~32767 | 32767 | None | N/A | NRDUCellCalibRecord | None | Read & Write | No (And no impact on the UE in idle mode) | N/A | N/A | N/A | The parameter modification takes effect immediately. | None | BTS3900: V100R021C10 BTS3900 5G: V100R021C10 BTS5900: V100R021C10 BTS5900 5G: V100R021C10 | Radio | N-TDD-FR1
NRDUCellCalibRecord | PrimToSec2ndPwrCalibSinr | Primary to Secondary 2nd Power Calib SINR | BTS3900, BTS3900 5G, BTS5900, BTS5900 5G | LST NRDUCELLCALIBRECORD | Indicates the measured SINR of signals transmitted using the second power class from the primary cell to the secondary cell during calibration. | NO | NO | NO | FOFD-070203 | Coordinated Massive MIMO (Co-MM) | Interval Type | -32768~32767 | N/A | None | -32768~32767 | 32767 | None | N/A | NRDUCellCalibRecord | None | Read & Write | No (And no impact on the UE in idle mode) | N/A | N/A | N/A | The parameter modification takes effect immediately. | None | BTS3900: V100R021C10 BTS3900 5G: V100R021C10 BTS5900: V100R021C10 BTS5900 5G: V100R021C10 | Radio | N-TDD-FR1
NRDUCellCalibRecord | PrimToSec3rdPwrCalibSinr | Primary to Secondary 3rd Power Calib SINR | BTS3900, BTS3900 5G, BTS5900, BTS5900 5G | LST NRDUCELLCALIBRECORD | Indicates the measured SINR of signals transmitted using the third power class from the primary cell to the secondary cell during calibration. | NO | NO | NO | FOFD-070203 | Coordinated Massive MIMO (Co-MM) | Interval Type | -32768~32767 | N/A | None | -32768~32767 | 32767 | None | N/A | NRDUCellCalibRecord | None | Read & Write | No (And no impact on the UE in idle mode) | N/A | N/A | N/A | The parameter modification takes effect immediately. | None | BTS3900: V100R021C10 BTS3900 5G: V100R021C10 BTS5900: V100R021C10 BTS5900 5G: V100R021C10 | Radio | N-TDD-FR1
NRDUCellCalibRecord | PrimToSec4thPwrCalibSinr | Primary to Secondary 4th Power Calib SINR | BTS3900, BTS3900 5G, BTS5900, BTS5900 5G | LST NRDUCELLCALIBRECORD | Indicates the measured SINR of signals transmitted using the fourth power class from the primary cell to the secondary cell during calibration. | NO | NO | NO | FOFD-070203 | Coordinated Massive MIMO (Co-MM) | Interval Type | -32768~32767 | N/A | None | -32768~32767 | 32767 | None | N/A | NRDUCellCalibRecord | None | Read & Write | No (And no impact on the UE in idle mode) | N/A | N/A | N/A | The parameter modification takes effect immediately. | None | BTS3900: V100R021C10 BTS3900 5G: V100R021C10 BTS5900: V100R021C10 BTS5900 5G: V100R021C10 | Radio | N-TDD-FR1
NRDUCellCalibRecord | PrimToSec5thPwrCalibSinr | Primary to Secondary 5th Power Calib SINR | BTS3900, BTS3900 5G, BTS5900, BTS5900 5G | LST NRDUCELLCALIBRECORD | Indicates the measured SINR of signals transmitted using the fifth power class from the primary cell to the secondary cell during calibration. | NO | NO | NO | FOFD-070203 | Coordinated Massive MIMO (Co-MM) | Interval Type | -32768~32767 | N/A | None | -32768~32767 | 32767 | None | N/A | NRDUCellCalibRecord | None | Read & Write | No (And no impact on the UE in idle mode) | N/A | N/A | N/A | The parameter modification takes effect immediately. | None | BTS3900: V100R021C10 BTS3900 5G: V100R021C10 BTS5900: V100R021C10 BTS5900 5G: V100R021C10 | Radio | N-TDD-FR1
NRDUCellCalibRecord | SecToPrim1stPwrCalibSinr | Secondary to Primary 1st Power Calib SINR | BTS3900, BTS3900 5G, BTS5900, BTS5900 5G | LST NRDUCELLCALIBRECORD | Indicates the measured SINR of signals transmitted using the first power class from the secondary cell to the primary cell during calibration. | NO | NO | NO | FOFD-070203 | Coordinated Massive MIMO (Co-MM) | Interval Type | -32768~32767 | N/A | None | -32768~32767 | 32767 | None | N/A | NRDUCellCalibRecord | None | Read & Write | No (And no impact on the UE in idle mode) | N/A | N/A | N/A | The parameter modification takes effect immediately. | None | BTS3900: V100R021C10 BTS3900 5G: V100R021C10 BTS5900: V100R021C10 BTS5900 5G: V100R021C10 | Radio | N-TDD-FR1
NRDUCellCalibRecord | SecToPrim2ndPwrCalibSinr | Secondary to Primary 2nd Power Calib SINR | BTS3900, BTS3900 5G, BTS5900, BTS5900 5G | LST NRDUCELLCALIBRECORD | Indicates the measured SINR of signals transmitted using the second power class from the secondary cell to the primary cell during calibration. | NO | NO | NO | FOFD-070203 | Coordinated Massive MIMO (Co-MM) | Interval Type | -32768~32767 | N/A | None | -32768~32767 | 32767 | None | N/A | NRDUCellCalibRecord | None | Read & Write | No (And no impact on the UE in idle mode) | N/A | N/A | N/A | The parameter modification takes effect immediately. | None | BTS3900: V100R021C10 BTS3900 5G: V100R021C10 BTS5900: V100R021C10 BTS5900 5G: V100R021C10 | Radio | N-TDD-FR1
NRDUCellCalibRecord | SecToPrim3rdPwrCalibSinr | Secondary to Primary 3rd Power Calib SINR | BTS3900, BTS3900 5G, BTS5900, BTS5900 5G | LST NRDUCELLCALIBRECORD | Indicates the measured SINR of signals transmitted using the third power class from the secondary cell to the primary cell during calibration. | NO | NO | NO | FOFD-070203 | Coordinated Massive MIMO (Co-MM) | Interval Type | -32768~32767 | N/A | None | -32768~32767 | 32767 | None | N/A | NRDUCellCalibRecord | None | Read & Write | No (And no impact on the UE in idle mode) | N/A | N/A | N/A | The parameter modification takes effect immediately. | None | BTS3900: V100R021C10 BTS3900 5G: V100R021C10 BTS5900: V100R021C10 BTS5900 5G: V100R021C10 | Radio | N-TDD-FR1
NRDUCellCalibRecord | SecToPrim4thPwrCalibSinr | Secondary to Primary 4th Power Calib SINR | BTS3900, BTS3900 5G, BTS5900, BTS5900 5G | LST NRDUCELLCALIBRECORD | Indicates the measured SINR of signals transmitted using the fourth power class from the secondary cell to the primary cell during calibration. | NO | NO | NO | FOFD-070203 | Coordinated Massive MIMO (Co-MM) | Interval Type | -32768~32767 | N/A | None | -32768~32767 | 32767 | None | N/A | NRDUCellCalibRecord | None | Read & Write | No (And no impact on the UE in idle mode) | N/A | N/A | N/A | The parameter modification takes effect immediately. | None | BTS3900: V100R021C10 BTS3900 5G: V100R021C10 BTS5900: V100R021C10 BTS5900 5G: V100R021C10 | Radio | N-TDD-FR1
NRDUCellCalibRecord | SecToPrim5thPwrCalibSinr | Secondary to Primary 5th Power Calib SINR | BTS3900, BTS3900 5G, BTS5900, BTS5900 5G | LST NRDUCELLCALIBRECORD | Indicates the measured SINR of signals transmitted using the fifth power class from the secondary cell to the primary cell during calibration. | NO | NO | NO | FOFD-070203 | Coordinated Massive MIMO (Co-MM) | Interval Type | -32768~32767 | N/A | None | -32768~32767 | 32767 | None | N/A | NRDUCellCalibRecord | None | Read & Write | No (And no impact on the UE in idle mode) | N/A | N/A | N/A | The parameter modification takes effect immediately. | None | BTS3900: V100R021C10 BTS3900 5G: V100R021C10 BTS5900: V100R021C10 BTS5900 5G: V100R021C10 | Radio | N-TDD-FR1
NRDUCellResShrCfg | NrDuCellId | NR DU Cell ID | BTS3900, BTS3900 5G, BTS5900, BTS5900 5G | LST NRDUCELLRESSHRCFG MOD NRDUCELLRESSHRCFG | Indicates the ID of an NR DU cell, which uniquely identifies an NR DU cell within a gNodeB. | YES | YES | NO | MRFD-161266 FOFD-061222 | LTE TDD and NR Flash Dynamic Power Sharing (NR) NR Inter-Carrier Dynamic Power Sharing | Interval Type | 0~65534 | N/A | None | 0~65534 | None | None | N/A | NRDUCellResShrCfg | None | Read Only | N/A | N/A | N/A | N/A | N/A | None | BTS3900: V100R021C10 BTS3900 5G: V100R021C10 BTS5900: V100R021C10 BTS5900 5G: V100R021C10 | Radio | N-TDD-FR1
NRDUCellResShrCfg | DynPwrShrAlgoSwitch | Dynamic Power Sharing Algorithm Switch | BTS3900, BTS3900 5G, BTS5900, BTS5900 5G | MOD NRDUCELLRESSHRCFG LST NRDUCELLRESSHRCFG | Indicates whether to enable dynamic power sharing algorithms. PWR_SHR_IN_PWR_SAVE_SW: Indicates whether to enable NR inter-carrier dynamic power sharing and LTE TDD and NR Flash Dynamic Power Sharing to take effect in power saving scenarios. If this option is selected, the two power sharing functions can take effect in the period specified for RF channel shutdown or carrier shutdown to take effect. If this option is deselected, the two power sharing functions can take effect only in other time periods. This option applies to low-frequency TDD cells. LNR_INTER_BAND_DEEP_COORD_SW: Indicates whether to enable L/NR Inter-band Deep Coordination. This function is enabled only if this option is selected. With this function, deep coordination can take effect between multiple NR carriers and an LTE carrier simultaneously. This option applies to low-frequency TDD cells. NR_PWR_SHARE_CAP_ENH_SW: Indicates whether to increase the maximum proportion of cases where NR carriers can receive shared power in NR multi-carrier power sharing, LTE TDD and NR Flash Dynamic Power Sharing, and L/NR Inter-band Deep Coordination scenarios. If this option is selected, this proportion is increased. If this option is deselected, this proportion is limited. This option applies only to low-frequency TDD cells. | NO | NO | NO | MRFD-161266 FOFD-061222 FOFD-101225 | LTE TDD and NR Flash Dynamic Power Sharing (NR) NR Inter-Carrier Dynamic Power Sharing L/NR Inter-band Deep Coordination | Bit Field Type | PWR_SHR_IN_PWR_SAVE_SW(Power Sharing in Power Saving Switch), LNR_INTER_BAND_DEEP_COORD_SW(LNR Inter-Band Deep Coordination Switch), NR_PWR_SHARE_CAP_ENH_SW(NR Power Sharing Capability Enh Sw) | PWR_SHR_IN_PWR_SAVE_SW~0, LNR_INTER_BAND_DEEP_COORD_SW~1, NR_PWR_SHARE_CAP_ENH_SW~2 | None | PWR_SHR_IN_PWR_SAVE_SW, LNR_INTER_BAND_DEEP_COORD_SW, NR_PWR_SHARE_CAP_ENH_SW | PWR_SHR_IN_PWR_SAVE_SW:On, LNR_INTER_BAND_DEEP_COORD_SW:Off, NR_PWR_SHARE_CAP_ENH_SW:Off | PWR_SHR_IN_PWR_SAVE_SW:On, LNR_INTER_BAND_DEEP_COORD_SW:Off, NR_PWR_SHARE_CAP_ENH_SW:Off | N/A | NRDUCellResShrCfg | None | Read & Write | No (And no impact on the UE in idle mode) | N/A | N/A | N/A | The parameter modification takes effect immediately. | PWR_SHR_IN_PWR_SAVE_SW: If this option is selected and NR inter-carrier dynamic power sharing or LTE TDD and NR Flash Dynamic Power Sharing takes effect in power saving scenarios, the average downlink UE throughput increases. If this option is deselected, network performance is not affected. LNR_INTER_BAND_DEEP_COORD_SW: If this option is selected, power coordination is performed between LTE and NR carriers. If an NR carrier is receiving power, the user-perceived rates of all NR UEs increase. If an NR carrier is providing power, the user-perceived rates of NR UEs decrease due to burst services. If this option is deselected, network performance is not affected. NR_PWR_SHARE_CAP_ENH_SW: If this option is selected, the maximum proportion of cases where NR can receive shared power may increase, and the gains in the average downlink user-perceived rate of UEs in the NR cell and the average downlink user-perceived rate of cell-edge UEs in the NR cell increase. If this option is deselected, network performance is not affected. | BTS3900: V100R021C10 BTS3900 5G: V100R021C10 BTS5900: V100R021C10 BTS5900 5G: V100R021C10 | Radio | N-TDD-FR1
NRDUCellResShrCfg | LnrZeroBufferZoneSw | LTE and NR Zero BufferZone Switch | BTS3900, BTS3900 5G, BTS5900, BTS5900 5G | MOD NRDUCELLRESSHRCFG LST NRDUCELLRESSHRCFG | Indicates whether to enable functions related to LTE and NR zero bufferzone. LNR_CRS_INTRF_REDUCE_SW: Indicates whether to enable LTE and NR CRS interference reduction. This function is enabled only if this option is selected. With this function, LTE CRSs can be muted or LTE CRS power can be reduced in neighboring LTE cells to mitigate interference to the NR cell in scenarios with LTE and NR zero bufferzone enabled. This option applies only to FDD and SDL. | NO | NO | NO | FOFD-100251 | LTE and NR Zero Bufferzone (NR FDD) | Bit Field Type | LNR_CRS_INTRF_REDUCE_SW(LNR CRS Interference Reduction Switch) | LNR_CRS_INTRF_REDUCE_SW~0 | None | LNR_CRS_INTRF_REDUCE_SW | LNR_CRS_INTRF_REDUCE_SW:Off | LNR_CRS_INTRF_REDUCE_SW:Off | N/A | NRDUCellResShrCfg | None | Read & Write | No (And no impact on the UE in idle mode) | N/A | N/A | None | The parameter modification takes effect immediately. | LNR_CRS_INTRF_REDUCE_SW: If this option is selected, the average uplink and downlink data rates of UEs in neighboring LTE cells slightly decrease and the average downlink data rate of UEs running large-packet services in the NR cell increases in light-load scenarios. If this option is deselected, network performance is not affected. | BTS3900: V100R022C00 BTS3900 5G: V100R022C00 BTS5900: V100R022C00 BTS5900 5G: V100R022C00 | Radio | N-FDD, N-SDL
NRDUCellResShrCfg | LnrCrsIntrfReduceStartTime | LNR CRS Interference Reduce Start Time | BTS3900, BTS3900 5G, BTS5900, BTS5900 5G | MOD NRDUCELLRESSHRCFG LST NRDUCELLRESSHRCFG | Indicates the time when LTE and NR CRS interference reduction starts to take effect. This parameter takes effect only when the LNR_CRS_INTRF_REDUCE_SW option of the NRDUCellResShrCfg.LnrZeroBufferZoneSw parameter is selected. This parameter applies only to FDD and SDL. | NO | NO | NO | FOFD-100251 | LTE and NR Zero Bufferzone (NR FDD) | Compound Type | 00:00:00~23:59:59 | N/A | None | 00:00:00~23:59:59 | 00:00:00 | 00:00:00 | N/A | NRDUCellResShrCfg | -Configuration constraints: In an NRDUCellResShrCfg MO, the value of LnrCrsIntrfReduceStartTime must be less than or equal to that of LnrCrsIntrfReduceStopTime. | Read & Write | No (And no impact on the UE in idle mode) | N/A | N/A | None | The parameter modification takes effect immediately. | None | BTS3900: V100R022C00 BTS3900 5G: V100R022C00 BTS5900: V100R022C00 BTS5900 5G: V100R022C00 | Radio | N-FDD, N-SDL
NRDUCellResShrCfg | LnrCrsIntrfReduceStopTime | LNR CRS Interference Reduce Stop Time | BTS3900, BTS3900 5G, BTS5900, BTS5900 5G | MOD NRDUCELLRESSHRCFG LST NRDUCELLRESSHRCFG | Indicates the time when LTE and NR CRS interference reduction stops taking effect. This parameter takes effect only when the LNR_CRS_INTRF_REDUCE_SW option of the NRDUCellResShrCfg.LnrZeroBufferZoneSw parameter is selected. This parameter applies only to FDD and SDL. | NO | NO | NO | FOFD-100251 | LTE and NR Zero Bufferzone (NR FDD) | Compound Type | 00:00:00~23:59:59 | N/A | None | 00:00:00~23:59:59 | 06:00:00 | 06:00:00 | N/A | NRDUCellResShrCfg | -Configuration constraints: In an NRDUCellResShrCfg MO, the value of LnrCrsIntrfReduceStartTime must be less than or equal to that of LnrCrsIntrfReduceStopTime. | Read & Write | No (And no impact on the UE in idle mode) | N/A | N/A | None | The parameter modification takes effect immediately. | None | BTS3900: V100R022C00 BTS3900 5G: V100R022C00 BTS5900: V100R022C00 BTS5900 5G: V100R022C00 | Radio | N-FDD, N-SDL
NRDUCellNsMgmtConfig | NrDuCellId | NR DU Cell ID | BTS3900, BTS3900 5G, BTS5900, BTS5900 5G | LST NRDUCELLNSMGMTCONFIG MOD NRDUCELLNSMGMTCONFIG | Indicates the ID of an NR DU cell, which uniquely identifies an NR DU cell within a gNodeB. | YES | YES | NO | None | None | Interval Type | 0~65534 | N/A | None | 0~65534 | None | None | Radio Planning (Internal planning) | NRDUCellNsMgmtConfig | None | Read Only | N/A | N/A | N/A | N/A | N/A | N/A | BTS3900: V100R021C10 BTS3900 5G: V100R021C10 BTS5900: V100R021C10 BTS5900 5G: V100R021C10 | Radio | N
NRDUCellNsMgmtConfig | NetSliceRfspGrpSharePol | Network Slice/RFSP Group Sharing Policy | BTS3900, BTS3900 5G, BTS5900, BTS5900 5G | MOD NRDUCELLNSMGMTCONFIG LST NRDUCELLNSMGMTCONFIG | Indicates the policy for network slice and RFSP groups to share idle resources. If this parameter is set to FAIR_SHARING, fair sharing is implemented between network slice groups, between RFSP groups, and between network slice and RFSP groups. If this parameter is set to SAME_OPERATOR_PREFERRED, resources are preferentially shared between network slice groups, between RFSP groups, and between network slice and RFSP groups of the same operator. | NO | NO | NO | FOFD-050201 | Network Slicing Introduction | Enumeration Type | FAIR_SHARING(Fair Sharing), SAME_OPERATOR_PREFERRED(Same Operator Preferred) | FAIR_SHARING~0, SAME_OPERATOR_PREFERRED~1 | None | FAIR_SHARING, SAME_OPERATOR_PREFERRED | FAIR_SHARING(Fair Sharing) | FAIR_SHARING(Fair Sharing) | Default/Recommended Value | NRDUCellNsMgmtConfig | None | Read & Write | No (And no impact on the UE in idle mode) | N/A | N/A | None | N/A | If this parameter is set to FAIR_SHARING, network performance is not affected. If this parameter is set to SAME_OPERATOR_PREFERRED, the resources available to network slice groups and RFSP groups are subject to the resources available to the operator, and the cell rate and user-perceived rate fluctuate. | BTS3900: V100R021C10 BTS3900 5G: V100R021C10 BTS5900: V100R021C10 BTS5900 5G: V100R021C10 | Radio | N-TDD-FR1, N-FDD
NRDUCellNsMgmtConfig | NetSliceRfspGrpPreemptPol | Network Slice/RFSP Group Preemption Policy | BTS3900, BTS3900 5G, BTS5900, BTS5900 5G | MOD NRDUCELLNSMGMTCONFIG LST NRDUCELLNSMGMTCONFIG | Indicates the common resource preemption policy for network slice and RFSP groups. If this parameter is set to BASED_ON_OP_SHARE, common resources are preempted based on the operator's share. If this parameter is set to BASED_ON_OP_ACTIVE_USER, common resources are preempted based on the operator's active user number. This parameter takes effect only when the NRDUCellNsMgmtConfig.NetSliceRfspGrpSharePol parameter is set to SAME_OPERATOR_PREFERRED. | NO | NO | NO | FOFD-050201 | Network Slicing Introduction | Enumeration Type | BASED_ON_OP_SHARE(Based on Operator's Share), BASED_ON_OP_ACTIVE_USER(Based on Operator's Active User Number) | BASED_ON_OP_SHARE~0, BASED_ON_OP_ACTIVE_USER~1 | None | BASED_ON_OP_SHARE, BASED_ON_OP_ACTIVE_USER | BASED_ON_OP_SHARE(Based on Operator's Share) | BASED_ON_OP_SHARE(Based on Operator's Share) | Default/Recommended Value | NRDUCellNsMgmtConfig | None | Read & Write | No (And no impact on the UE in idle mode) | N/A | N/A | None | N/A | If this parameter is set to BASED_ON_OP_SHARE, the proportion of common resources that can be preempted by an operator is related to the sum of shares of the operator for the network slice and RFSP groups. A larger sum results in a higher proportion of preempted common resources. If this parameter is set to BASED_ON_OP_ACTIVE_USER, the proportion of common resources that can be preempted by an operator is related to the number of active users of that operator. A larger number of active users results in a higher proportion of preempted common resources. | BTS3900: V100R021C10 BTS3900 5G: V100R021C10 BTS5900: V100R021C10 BTS5900 5G: V100R021C10 | Radio | N-TDD-FR1, N-FDD
NRDUCellRsvdExt05 | NrDuCellId | NR DU Cell ID | BTS3900, BTS3900 5G, BTS5900, BTS5900 5G | LST NRDUCELLRSVDEXT05 MOD NRDUCELLRSVDEXT05 | Indicates the ID of a DU cell, which uniquely identifies a cell within a DU. | YES | YES | NO | None | None | Interval Type | 0~65534 | N/A | None | 0~65534 | None | None | Default/Recommended Value | NRDUCellRsvdExt05 | None | Read Only | N/A | N/A | N/A | None | N/A | None | BTS3900: V100R021C10 BTS3900 5G: V100R021C10 BTS5900: V100R021C10 BTS5900 5G: V100R021C10 | Radio | N
NRDUCellRsvdExt05 | RsvdSwParam0 | Reserved Switch Parameter 0 | BTS3900, BTS3900 5G, BTS5900, BTS5900 5G | MOD NRDUCELLRSVDEXT05 LST NRDUCELLRSVDEXT05 | Indicates reserved 32-bit switch parameter 0 that is reserved for future requirements. Disuse statement: Reserved parameters are temporarily used and will be replaced with new parameters (for example, of which the IDs can signify the parameter functions) in later versions. Therefore, avoid using this parameter. | NO | NO | NO | None | None | Bit Field Type | RSVDSWPARAM0_BIT1(Bit 1 of Reserved Switch Parameter 0), RSVDSWPARAM0_BIT2(Bit 2 of Reserved Switch Parameter 0), RSVDSWPARAM0_BIT3(Bit 3 of Reserved Switch Parameter 0), RSVDSWPARAM0_BIT4(Bit 4 of Reserved Switch Parameter 0), RSVDSWPARAM0_BIT5(Bit 5 of Reserved Switch Parameter 0), RSVDSWPARAM0_BIT6(Bit 6 of Reserved Switch Parameter 0), RSVDSWPARAM0_BIT7(Bit 7 of Reserved Switch Parameter 0), RSVDSWPARAM0_BIT8(Bit 8 of Reserved Switch Parameter 0), RSVDSWPARAM0_BIT9(Bit 9 of Reserved Switch Parameter 0), RSVDSWPARAM0_BIT10(Bit 10 of Reserved Switch Parameter 0), RSVDSWPARAM0_BIT11(Bit 11 of Reserved Switch Parameter 0), RSVDSWPARAM0_BIT12(Bit 12 of Reserved Switch Parameter 0), RSVDSWPARAM0_BIT13(Bit 13 of Reserved Switch Parameter 0), RSVDSWPARAM0_BIT14(Bit 14 of Reserved Switch Parameter 0), RSVDSWPARAM0_BIT15(Bit 15 of Reserved Switch Parameter 0), RSVDSWPARAM0_BIT16(Bit 16 of Reserved Switch Parameter 0), RSVDSWPARAM0_BIT17(Bit 17 of Reserved Switch Parameter 0), RSVDSWPARAM0_BIT18(Bit 18 of Reserved Switch Parameter 0), RSVDSWPARAM0_BIT19(Bit 19 of Reserved Switch Parameter 0), RSVDSWPARAM0_BIT20(Bit 20 of Reserved Switch Parameter 0), RSVDSWPARAM0_BIT21(Bit 21 of Reserved Switch Parameter 0), RSVDSWPARAM0_BIT22(Bit 22 of Reserved Switch Parameter 0), RSVDSWPARAM0_BIT23(Bit 23 of Reserved Switch Parameter 0), RSVDSWPARAM0_BIT24(Bit 24 of Reserved Switch Parameter 0), RSVDSWPARAM0_BIT25(Bit 25 of Reserved Switch Parameter 0), RSVDSWPARAM0_BIT26(Bit 26 of Reserved Switch Parameter 0), RSVDSWPARAM0_BIT27(Bit 27 of Reserved Switch Parameter 0), RSVDSWPARAM0_BIT28(Bit 28 of Reserved Switch Parameter 0), RSVDSWPARAM0_BIT29(Bit 29 of Reserved Switch Parameter 0), RSVDSWPARAM0_BIT30(Bit 30 of Reserved Switch Parameter 0), RSVDSWPARAM0_BIT31(Bit 31 of Reserved Switch Parameter 0), RSVDSWPARAM0_BIT32(Bit 32 of Reserved Switch Parameter 0) | RSVDSWPARAM0_BIT1~0, RSVDSWPARAM0_BIT2~1, RSVDSWPARAM0_BIT3~2, RSVDSWPARAM0_BIT4~3, RSVDSWPARAM0_BIT5~4, RSVDSWPARAM0_BIT6~5, RSVDSWPARAM0_BIT7~6, RSVDSWPARAM0_BIT8~7, RSVDSWPARAM0_BIT9~8, RSVDSWPARAM0_BIT10~9, RSVDSWPARAM0_BIT11~10, RSVDSWPARAM0_BIT12~11, RSVDSWPARAM0_BIT13~12, RSVDSWPARAM0_BIT14~13, RSVDSWPARAM0_BIT15~14, RSVDSWPARAM0_BIT16~15, RSVDSWPARAM0_BIT17~16, RSVDSWPARAM0_BIT18~17, RSVDSWPARAM0_BIT19~18, RSVDSWPARAM0_BIT20~19, RSVDSWPARAM0_BIT21~20, RSVDSWPARAM0_BIT22~21, RSVDSWPARAM0_BIT23~22, RSVDSWPARAM0_BIT24~23, RSVDSWPARAM0_BIT25~24, RSVDSWPARAM0_BIT26~25, RSVDSWPARAM0_BIT27~26, RSVDSWPARAM0_BIT28~27, RSVDSWPARAM0_BIT29~28, RSVDSWPARAM0_BIT30~29, RSVDSWPARAM0_BIT31~30, RSVDSWPARAM0_BIT32~31 | None | RSVDSWPARAM0_BIT1, RSVDSWPARAM0_BIT2, RSVDSWPARAM0_BIT3, RSVDSWPARAM0_BIT4, RSVDSWPARAM0_BIT5, RSVDSWPARAM0_BIT6, RSVDSWPARAM0_BIT7, RSVDSWPARAM0_BIT8, RSVDSWPARAM0_BIT9, RSVDSWPARAM0_BIT10, RSVDSWPARAM0_BIT11, RSVDSWPARAM0_BIT12, RSVDSWPARAM0_BIT13, RSVDSWPARAM0_BIT14, RSVDSWPARAM0_BIT15, RSVDSWPARAM0_BIT16, RSVDSWPARAM0_BIT17, RSVDSWPARAM0_BIT18, RSVDSWPARAM0_BIT19, RSVDSWPARAM0_BIT20, RSVDSWPARAM0_BIT21, RSVDSWPARAM0_BIT22, RSVDSWPARAM0_BIT23, RSVDSWPARAM0_BIT24, RSVDSWPARAM0_BIT25, RSVDSWPARAM0_BIT26, RSVDSWPARAM0_BIT27, RSVDSWPARAM0_BIT28, RSVDSWPARAM0_BIT29, RSVDSWPARAM0_BIT30, RSVDSWPARAM0_BIT31, RSVDSWPARAM0_BIT32 | RSVDSWPARAM0_BIT1:On, RSVDSWPARAM0_BIT2:On, RSVDSWPARAM0_BIT3:On, RSVDSWPARAM0_BIT4:On, RSVDSWPARAM0_BIT5:On, RSVDSWPARAM0_BIT6:On, RSVDSWPARAM0_BIT7:On, RSVDSWPARAM0_BIT8:On, RSVDSWPARAM0_BIT9:On, RSVDSWPARAM0_BIT10:On, RSVDSWPARAM0_BIT11:On, RSVDSWPARAM0_BIT12:On, RSVDSWPARAM0_BIT13:On, RSVDSWPARAM0_BIT14:On, RSVDSWPARAM0_BIT15:On, RSVDSWPARAM0_BIT16:On, RSVDSWPARAM0_BIT17:On, RSVDSWPARAM0_BIT18:On, RSVDSWPARAM0_BIT19:On, RSVDSWPARAM0_BIT20:On, RSVDSWPARAM0_BIT21:On, RSVDSWPARAM0_BIT22:On, RSVDSWPARAM0_BIT23:On, RSVDSWPARAM0_BIT24:On, RSVDSWPARAM0_BIT25:On, RSVDSWPARAM0_BIT26:On, RSVDSWPARAM0_BIT27:On, RSVDSWPARAM0_BIT28:On, RSVDSWPARAM0_BIT29:On, RSVDSWPARAM0_BIT30:On, RSVDSWPARAM0_BIT31:On, RSVDSWPARAM0_BIT32:On | None | Default/Recommended Value | NRDUCellRsvdExt05 | None | Read & Write | No (And no impact on the UE in idle mode) | N/A | N/A | None | The parameter modification takes effect immediately. | None | BTS3900: V100R021C10 BTS3900 5G: V100R021C10 BTS5900: V100R021C10 BTS5900 5G: V100R021C10 | Radio | N
NRDUCellRsvdExt05 | RsvdSwParam1 | Reserved Switch Parameter 1 | BTS3900, BTS3900 5G, BTS5900, BTS5900 5G | MOD NRDUCELLRSVDEXT05 LST NRDUCELLRSVDEXT05 | Indicates reserved 32-bit switch parameter 1 that is reserved for future requirements. Disuse statement: Reserved parameters are temporarily used and will be replaced with new parameters (for example, of which the IDs can signify the parameter functions) in later versions. Therefore, avoid using this parameter. | NO | NO | NO | None | None | Bit Field Type | RSVDSWPARAM1_BIT1(Bit 1 of Reserved Switch Parameter 1), RSVDSWPARAM1_BIT2(Bit 2 of Reserved Switch Parameter 1), RSVDSWPARAM1_BIT3(Bit 3 of Reserved Switch Parameter 1), RSVDSWPARAM1_BIT4(Bit 4 of Reserved Switch Parameter 1), RSVDSWPARAM1_BIT5(Bit 5 of Reserved Switch Parameter 1), RSVDSWPARAM1_BIT6(Bit 6 of Reserved Switch Parameter 1), RSVDSWPARAM1_BIT7(Bit 7 of Reserved Switch Parameter 1), RSVDSWPARAM1_BIT8(Bit 8 of Reserved Switch Parameter 1), RSVDSWPARAM1_BIT9(Bit 9 of Reserved Switch Parameter 1), RSVDSWPARAM1_BIT10(Bit 10 of Reserved Switch Parameter 1), RSVDSWPARAM1_BIT11(Bit 11 of Reserved Switch Parameter 1), RSVDSWPARAM1_BIT12(Bit 12 of Reserved Switch Parameter 1), RSVDSWPARAM1_BIT13(Bit 13 of Reserved Switch Parameter 1), RSVDSWPARAM1_BIT14(Bit 14 of Reserved Switch Parameter 1), RSVDSWPARAM1_BIT15(Bit 15 of Reserved Switch Parameter 1), RSVDSWPARAM1_BIT16(Bit 16 of Reserved Switch Parameter 1), RSVDSWPARAM1_BIT17(Bit 17 of Reserved Switch Parameter 1), RSVDSWPARAM1_BIT18(Bit 18 of Reserved Switch Parameter 1), RSVDSWPARAM1_BIT19(Bit 19 of Reserved Switch Parameter 1), RSVDSWPARAM1_BIT20(Bit 20 of Reserved Switch Parameter 1), RSVDSWPARAM1_BIT21(Bit 21 of Reserved Switch Parameter 1), RSVDSWPARAM1_BIT22(Bit 22 of Reserved Switch Parameter 1), RSVDSWPARAM1_BIT23(Bit 23 of Reserved Switch Parameter 1), RSVDSWPARAM1_BIT24(Bit 24 of Reserved Switch Parameter 1), RSVDSWPARAM1_BIT25(Bit 25 of Reserved Switch Parameter 1), RSVDSWPARAM1_BIT26(Bit 26 of Reserved Switch Parameter 1), RSVDSWPARAM1_BIT27(Bit 27 of Reserved Switch Parameter 1), RSVDSWPARAM1_BIT28(Bit 28 of Reserved Switch Parameter 1), RSVDSWPARAM1_BIT29(Bit 29 of Reserved Switch Parameter 1), RSVDSWPARAM1_BIT30(Bit 30 of Reserved Switch Parameter 1), RSVDSWPARAM1_BIT31(Bit 31 of Reserved Switch Parameter 1), RSVDSWPARAM1_BIT32(Bit 32 of Reserved Switch Parameter 1) | RSVDSWPARAM1_BIT1~0, RSVDSWPARAM1_BIT2~1, RSVDSWPARAM1_BIT3~2, RSVDSWPARAM1_BIT4~3, RSVDSWPARAM1_BIT5~4, RSVDSWPARAM1_BIT6~5, RSVDSWPARAM1_BIT7~6, RSVDSWPARAM1_BIT8~7, RSVDSWPARAM1_BIT9~8, RSVDSWPARAM1_BIT10~9, RSVDSWPARAM1_BIT11~10, RSVDSWPARAM1_BIT12~11, RSVDSWPARAM1_BIT13~12, RSVDSWPARAM1_BIT14~13, RSVDSWPARAM1_BIT15~14, RSVDSWPARAM1_BIT16~15, RSVDSWPARAM1_BIT17~16, RSVDSWPARAM1_BIT18~17, RSVDSWPARAM1_BIT19~18, RSVDSWPARAM1_BIT20~19, RSVDSWPARAM1_BIT21~20, RSVDSWPARAM1_BIT22~21, RSVDSWPARAM1_BIT23~22, RSVDSWPARAM1_BIT24~23, RSVDSWPARAM1_BIT25~24, RSVDSWPARAM1_BIT26~25, RSVDSWPARAM1_BIT27~26, RSVDSWPARAM1_BIT28~27, RSVDSWPARAM1_BIT29~28, RSVDSWPARAM1_BIT30~29, RSVDSWPARAM1_BIT31~30, RSVDSWPARAM1_BIT32~31 | None | RSVDSWPARAM1_BIT1, RSVDSWPARAM1_BIT2, RSVDSWPARAM1_BIT3, RSVDSWPARAM1_BIT4, RSVDSWPARAM1_BIT5, RSVDSWPARAM1_BIT6, RSVDSWPARAM1_BIT7, RSVDSWPARAM1_BIT8, RSVDSWPARAM1_BIT9, RSVDSWPARAM1_BIT10, RSVDSWPARAM1_BIT11, RSVDSWPARAM1_BIT12, RSVDSWPARAM1_BIT13, RSVDSWPARAM1_BIT14, RSVDSWPARAM1_BIT15, RSVDSWPARAM1_BIT16, RSVDSWPARAM1_BIT17, RSVDSWPARAM1_BIT18, RSVDSWPARAM1_BIT19, RSVDSWPARAM1_BIT20, RSVDSWPARAM1_BIT21, RSVDSWPARAM1_BIT22, RSVDSWPARAM1_BIT23, RSVDSWPARAM1_BIT24, RSVDSWPARAM1_BIT25, RSVDSWPARAM1_BIT26, RSVDSWPARAM1_BIT27, RSVDSWPARAM1_BIT28, RSVDSWPARAM1_BIT29, RSVDSWPARAM1_BIT30, RSVDSWPARAM1_BIT31, RSVDSWPARAM1_BIT32 | RSVDSWPARAM1_BIT1:On, RSVDSWPARAM1_BIT2:On, RSVDSWPARAM1_BIT3:On, RSVDSWPARAM1_BIT4:On, RSVDSWPARAM1_BIT5:On, RSVDSWPARAM1_BIT6:On, RSVDSWPARAM1_BIT7:On, RSVDSWPARAM1_BIT8:On, RSVDSWPARAM1_BIT9:On, RSVDSWPARAM1_BIT10:On, RSVDSWPARAM1_BIT11:On, RSVDSWPARAM1_BIT12:On, RSVDSWPARAM1_BIT13:On, RSVDSWPARAM1_BIT14:On, RSVDSWPARAM1_BIT15:On, RSVDSWPARAM1_BIT16:On, RSVDSWPARAM1_BIT17:On, RSVDSWPARAM1_BIT18:On, RSVDSWPARAM1_BIT19:On, RSVDSWPARAM1_BIT20:On, RSVDSWPARAM1_BIT21:On, RSVDSWPARAM1_BIT22:On, RSVDSWPARAM1_BIT23:On, RSVDSWPARAM1_BIT24:On, RSVDSWPARAM1_BIT25:On, RSVDSWPARAM1_BIT26:On, RSVDSWPARAM1_BIT27:On, RSVDSWPARAM1_BIT28:On, RSVDSWPARAM1_BIT29:On, RSVDSWPARAM1_BIT30:On, RSVDSWPARAM1_BIT31:On, RSVDSWPARAM1_BIT32:On | None | Default/Recommended Value | NRDUCellRsvdExt05 | None | Read & Write | No (And no impact on the UE in idle mode) | N/A | N/A | None | The parameter modification takes effect immediately. | None | BTS3900: V100R021C10 BTS3900 5G: V100R021C10 BTS5900: V100R021C10 BTS5900 5G: V100R021C10 | Radio | N
NRDUCellRsvdExt05 | RsvdSwParam2 | Reserved Switch Parameter 2 | BTS3900, BTS3900 5G, BTS5900, BTS5900 5G | MOD NRDUCELLRSVDEXT05 LST NRDUCELLRSVDEXT05 | Indicates reserved 32-bit switch parameter 2 that is reserved for future requirements. Disuse statement: Reserved parameters are temporarily used and will be replaced with new parameters (for example, of which the IDs can signify the parameter functions) in later versions. Therefore, avoid using this parameter. | NO | NO | NO | None | None | Bit Field Type | RSVDSWPARAM2_BIT1(Bit 1 of Reserved Switch Parameter 2), RSVDSWPARAM2_BIT2(Bit 2 of Reserved Switch Parameter 2), RSVDSWPARAM2_BIT3(Bit 3 of Reserved Switch Parameter 2), RSVDSWPARAM2_BIT4(Bit 4 of Reserved Switch Parameter 2), RSVDSWPARAM2_BIT5(Bit 5 of Reserved Switch Parameter 2), RSVDSWPARAM2_BIT6(Bit 6 of Reserved Switch Parameter 2), RSVDSWPARAM2_BIT7(Bit 7 of Reserved Switch Parameter 2), RSVDSWPARAM2_BIT8(Bit 8 of Reserved Switch Parameter 2), RSVDSWPARAM2_BIT9(Bit 9 of Reserved Switch Parameter 2), RSVDSWPARAM2_BIT10(Bit 10 of Reserved Switch Parameter 2), RSVDSWPARAM2_BIT11(Bit 11 of Reserved Switch Parameter 2), RSVDSWPARAM2_BIT12(Bit 12 of Reserved Switch Parameter 2), RSVDSWPARAM2_BIT13(Bit 13 of Reserved Switch Parameter 2), RSVDSWPARAM2_BIT14(Bit 14 of Reserved Switch Parameter 2), RSVDSWPARAM2_BIT15(Bit 15 of Reserved Switch Parameter 2), RSVDSWPARAM2_BIT16(Bit 16 of Reserved Switch Parameter 2), RSVDSWPARAM2_BIT17(Bit 17 of Reserved Switch Parameter 2), RSVDSWPARAM2_BIT18(Bit 18 of Reserved Switch Parameter 2), RSVDSWPARAM2_BIT19(Bit 19 of Reserved Switch Parameter 2), RSVDSWPARAM2_BIT20(Bit 20 of Reserved Switch Parameter 2), RSVDSWPARAM2_BIT21(Bit 21 of Reserved Switch Parameter 2), RSVDSWPARAM2_BIT22(Bit 22 of Reserved Switch Parameter 2), RSVDSWPARAM2_BIT23(Bit 23 of Reserved Switch Parameter 2), RSVDSWPARAM2_BIT24(Bit 24 of Reserved Switch Parameter 2), RSVDSWPARAM2_BIT25(Bit 25 of Reserved Switch Parameter 2), RSVDSWPARAM2_BIT26(Bit 26 of Reserved Switch Parameter 2), RSVDSWPARAM2_BIT27(Bit 27 of Reserved Switch Parameter 2), RSVDSWPARAM2_BIT28(Bit 28 of Reserved Switch Parameter 2), RSVDSWPARAM2_BIT29(Bit 29 of Reserved Switch Parameter 2), RSVDSWPARAM2_BIT30(Bit 30 of Reserved Switch Parameter 2), RSVDSWPARAM2_BIT31(Bit 31 of Reserved Switch Parameter 2), RSVDSWPARAM2_BIT32(Bit 32 of Reserved Switch Parameter 2) | RSVDSWPARAM2_BIT1~0, RSVDSWPARAM2_BIT2~1, RSVDSWPARAM2_BIT3~2, RSVDSWPARAM2_BIT4~3, RSVDSWPARAM2_BIT5~4, RSVDSWPARAM2_BIT6~5, RSVDSWPARAM2_BIT7~6, RSVDSWPARAM2_BIT8~7, RSVDSWPARAM2_BIT9~8, RSVDSWPARAM2_BIT10~9, RSVDSWPARAM2_BIT11~10, RSVDSWPARAM2_BIT12~11, RSVDSWPARAM2_BIT13~12, RSVDSWPARAM2_BIT14~13, RSVDSWPARAM2_BIT15~14, RSVDSWPARAM2_BIT16~15, RSVDSWPARAM2_BIT17~16, RSVDSWPARAM2_BIT18~17, RSVDSWPARAM2_BIT19~18, RSVDSWPARAM2_BIT20~19, RSVDSWPARAM2_BIT21~20, RSVDSWPARAM2_BIT22~21, RSVDSWPARAM2_BIT23~22, RSVDSWPARAM2_BIT24~23, RSVDSWPARAM2_BIT25~24, RSVDSWPARAM2_BIT26~25, RSVDSWPARAM2_BIT27~26, RSVDSWPARAM2_BIT28~27, RSVDSWPARAM2_BIT29~28, RSVDSWPARAM2_BIT30~29, RSVDSWPARAM2_BIT31~30, RSVDSWPARAM2_BIT32~31 | None | RSVDSWPARAM2_BIT1, RSVDSWPARAM2_BIT2, RSVDSWPARAM2_BIT3, RSVDSWPARAM2_BIT4, RSVDSWPARAM2_BIT5, RSVDSWPARAM2_BIT6, RSVDSWPARAM2_BIT7, RSVDSWPARAM2_BIT8, RSVDSWPARAM2_BIT9, RSVDSWPARAM2_BIT10, RSVDSWPARAM2_BIT11, RSVDSWPARAM2_BIT12, RSVDSWPARAM2_BIT13, RSVDSWPARAM2_BIT14, RSVDSWPARAM2_BIT15, RSVDSWPARAM2_BIT16, RSVDSWPARAM2_BIT17, RSVDSWPARAM2_BIT18, RSVDSWPARAM2_BIT19, RSVDSWPARAM2_BIT20, RSVDSWPARAM2_BIT21, RSVDSWPARAM2_BIT22, RSVDSWPARAM2_BIT23, RSVDSWPARAM2_BIT24, RSVDSWPARAM2_BIT25, RSVDSWPARAM2_BIT26, RSVDSWPARAM2_BIT27, RSVDSWPARAM2_BIT28, RSVDSWPARAM2_BIT29, RSVDSWPARAM2_BIT30, RSVDSWPARAM2_BIT31, RSVDSWPARAM2_BIT32 | RSVDSWPARAM2_BIT1:On, RSVDSWPARAM2_BIT2:On, RSVDSWPARAM2_BIT3:On, RSVDSWPARAM2_BIT4:On, RSVDSWPARAM2_BIT5:On, RSVDSWPARAM2_BIT6:On, RSVDSWPARAM2_BIT7:On, RSVDSWPARAM2_BIT8:On, RSVDSWPARAM2_BIT9:On, RSVDSWPARAM2_BIT10:On, RSVDSWPARAM2_BIT11:On, RSVDSWPARAM2_BIT12:On, RSVDSWPARAM2_BIT13:On, RSVDSWPARAM2_BIT14:On, RSVDSWPARAM2_BIT15:On, RSVDSWPARAM2_BIT16:On, RSVDSWPARAM2_BIT17:On, RSVDSWPARAM2_BIT18:On, RSVDSWPARAM2_BIT19:On, RSVDSWPARAM2_BIT20:On, RSVDSWPARAM2_BIT21:On, RSVDSWPARAM2_BIT22:On, RSVDSWPARAM2_BIT23:On, RSVDSWPARAM2_BIT24:On, RSVDSWPARAM2_BIT25:On, RSVDSWPARAM2_BIT26:On, RSVDSWPARAM2_BIT27:On, RSVDSWPARAM2_BIT28:On, RSVDSWPARAM2_BIT29:On, RSVDSWPARAM2_BIT30:On, RSVDSWPARAM2_BIT31:On, RSVDSWPARAM2_BIT32:On | None | Default/Recommended Value | NRDUCellRsvdExt05 | None | Read & Write | No (And no impact on the UE in idle mode) | N/A | N/A | None | The parameter modification takes effect immediately. | None | BTS3900: V100R021C10 BTS3900 5G: V100R021C10 BTS5900: V100R021C10 BTS5900 5G: V100R021C10 | Radio | N
NRDUCellRsvdExt05 | RsvdSwParam3 | Reserved Switch Parameter 3 | BTS3900, BTS3900 5G, BTS5900, BTS5900 5G | MOD NRDUCELLRSVDEXT05 LST NRDUCELLRSVDEXT05 | Indicates reserved 32-bit switch parameter 3 that is reserved for future requirements. Disuse statement: Reserved parameters are temporarily used and will be replaced with new parameters (for example, of which the IDs can signify the parameter functions) in later versions. Therefore, avoid using this parameter. | NO | NO | NO | None | None | Bit Field Type | RSVDSWPARAM3_BIT1(Bit 1 of Reserved Switch Parameter 3), RSVDSWPARAM3_BIT2(Bit 2 of Reserved Switch Parameter 3), RSVDSWPARAM3_BIT3(Bit 3 of Reserved Switch Parameter 3), RSVDSWPARAM3_BIT4(Bit 4 of Reserved Switch Parameter 3), RSVDSWPARAM3_BIT5(Bit 5 of Reserved Switch Parameter 3), RSVDSWPARAM3_BIT6(Bit 6 of Reserved Switch Parameter 3), RSVDSWPARAM3_BIT7(Bit 7 of Reserved Switch Parameter 3), RSVDSWPARAM3_BIT8(Bit 8 of Reserved Switch Parameter 3), RSVDSWPARAM3_BIT9(Bit 9 of Reserved Switch Parameter 3), RSVDSWPARAM3_BIT10(Bit 10 of Reserved Switch Parameter 3), RSVDSWPARAM3_BIT11(Bit 11 of Reserved Switch Parameter 3), RSVDSWPARAM3_BIT12(Bit 12 of Reserved Switch Parameter 3), RSVDSWPARAM3_BIT13(Bit 13 of Reserved Switch Parameter 3), RSVDSWPARAM3_BIT14(Bit 14 of Reserved Switch Parameter 3), RSVDSWPARAM3_BIT15(Bit 15 of Reserved Switch Parameter 3), RSVDSWPARAM3_BIT16(Bit 16 of Reserved Switch Parameter 3), RSVDSWPARAM3_BIT17(Bit 17 of Reserved Switch Parameter 3), RSVDSWPARAM3_BIT18(Bit 18 of Reserved Switch Parameter 3), RSVDSWPARAM3_BIT19(Bit 19 of Reserved Switch Parameter 3), RSVDSWPARAM3_BIT20(Bit 20 of Reserved Switch Parameter 3), RSVDSWPARAM3_BIT21(Bit 21 of Reserved Switch Parameter 3), RSVDSWPARAM3_BIT22(Bit 22 of Reserved Switch Parameter 3), RSVDSWPARAM3_BIT23(Bit 23 of Reserved Switch Parameter 3), RSVDSWPARAM3_BIT24(Bit 24 of Reserved Switch Parameter 3), RSVDSWPARAM3_BIT25(Bit 25 of Reserved Switch Parameter 3), RSVDSWPARAM3_BIT26(Bit 26 of Reserved Switch Parameter 3), RSVDSWPARAM3_BIT27(Bit 27 of Reserved Switch Parameter 3), RSVDSWPARAM3_BIT28(Bit 28 of Reserved Switch Parameter 3), RSVDSWPARAM3_BIT29(Bit 29 of Reserved Switch Parameter 3), RSVDSWPARAM3_BIT30(Bit 30 of Reserved Switch Parameter 3), RSVDSWPARAM3_BIT31(Bit 31 of Reserved Switch Parameter 3), RSVDSWPARAM3_BIT32(Bit 32 of Reserved Switch Parameter 3) | RSVDSWPARAM3_BIT1~0, RSVDSWPARAM3_BIT2~1, RSVDSWPARAM3_BIT3~2, RSVDSWPARAM3_BIT4~3, RSVDSWPARAM3_BIT5~4, RSVDSWPARAM3_BIT6~5, RSVDSWPARAM3_BIT7~6, RSVDSWPARAM3_BIT8~7, RSVDSWPARAM3_BIT9~8, RSVDSWPARAM3_BIT10~9, RSVDSWPARAM3_BIT11~10, RSVDSWPARAM3_BIT12~11, RSVDSWPARAM3_BIT13~12, RSVDSWPARAM3_BIT14~13, RSVDSWPARAM3_BIT15~14, RSVDSWPARAM3_BIT16~15, RSVDSWPARAM3_BIT17~16, RSVDSWPARAM3_BIT18~17, RSVDSWPARAM3_BIT19~18, RSVDSWPARAM3_BIT20~19, RSVDSWPARAM3_BIT21~20, RSVDSWPARAM3_BIT22~21, RSVDSWPARAM3_BIT23~22, RSVDSWPARAM3_BIT24~23, RSVDSWPARAM3_BIT25~24, RSVDSWPARAM3_BIT26~25, RSVDSWPARAM3_BIT27~26, RSVDSWPARAM3_BIT28~27, RSVDSWPARAM3_BIT29~28, RSVDSWPARAM3_BIT30~29, RSVDSWPARAM3_BIT31~30, RSVDSWPARAM3_BIT32~31 | None | RSVDSWPARAM3_BIT1, RSVDSWPARAM3_BIT2, RSVDSWPARAM3_BIT3, RSVDSWPARAM3_BIT4, RSVDSWPARAM3_BIT5, RSVDSWPARAM3_BIT6, RSVDSWPARAM3_BIT7, RSVDSWPARAM3_BIT8, RSVDSWPARAM3_BIT9, RSVDSWPARAM3_BIT10, RSVDSWPARAM3_BIT11, RSVDSWPARAM3_BIT12, RSVDSWPARAM3_BIT13, RSVDSWPARAM3_BIT14, RSVDSWPARAM3_BIT15, RSVDSWPARAM3_BIT16, RSVDSWPARAM3_BIT17, RSVDSWPARAM3_BIT18, RSVDSWPARAM3_BIT19, RSVDSWPARAM3_BIT20, RSVDSWPARAM3_BIT21, RSVDSWPARAM3_BIT22, RSVDSWPARAM3_BIT23, RSVDSWPARAM3_BIT24, RSVDSWPARAM3_BIT25, RSVDSWPARAM3_BIT26, RSVDSWPARAM3_BIT27, RSVDSWPARAM3_BIT28, RSVDSWPARAM3_BIT29, RSVDSWPARAM3_BIT30, RSVDSWPARAM3_BIT31, RSVDSWPARAM3_BIT32 | RSVDSWPARAM3_BIT1:On, RSVDSWPARAM3_BIT2:On, RSVDSWPARAM3_BIT3:On, RSVDSWPARAM3_BIT4:On, RSVDSWPARAM3_BIT5:On, RSVDSWPARAM3_BIT6:On, RSVDSWPARAM3_BIT7:On, RSVDSWPARAM3_BIT8:On, RSVDSWPARAM3_BIT9:On, RSVDSWPARAM3_BIT10:On, RSVDSWPARAM3_BIT11:On, RSVDSWPARAM3_BIT12:On, RSVDSWPARAM3_BIT13:On, RSVDSWPARAM3_BIT14:On, RSVDSWPARAM3_BIT15:On, RSVDSWPARAM3_BIT16:On, RSVDSWPARAM3_BIT17:On, RSVDSWPARAM3_BIT18:On, RSVDSWPARAM3_BIT19:On, RSVDSWPARAM3_BIT20:On, RSVDSWPARAM3_BIT21:On, RSVDSWPARAM3_BIT22:On, RSVDSWPARAM3_BIT23:On, RSVDSWPARAM3_BIT24:On, RSVDSWPARAM3_BIT25:On, RSVDSWPARAM3_BIT26:On, RSVDSWPARAM3_BIT27:On, RSVDSWPARAM3_BIT28:On, RSVDSWPARAM3_BIT29:On, RSVDSWPARAM3_BIT30:On, RSVDSWPARAM3_BIT31:On, RSVDSWPARAM3_BIT32:On | None | Default/Recommended Value | NRDUCellRsvdExt05 | None | Read & Write | No (And no impact on the UE in idle mode) | N/A | N/A | None | The parameter modification takes effect immediately. | None | BTS3900: V100R021C10 BTS3900 5G: V100R021C10 BTS5900: V100R021C10 BTS5900 5G: V100R021C10 | Radio | N
NRDUCellRsvdExt05 | RsvdSwParam4 | Reserved Switch Parameter 4 | BTS3900, BTS3900 5G, BTS5900, BTS5900 5G | MOD NRDUCELLRSVDEXT05 LST NRDUCELLRSVDEXT05 | Indicates reserved 32-bit switch parameter 4 that is reserved for future requirements. Disuse statement: Reserved parameters are temporarily used and will be replaced with new parameters (for example, of which the IDs can signify the parameter functions) in later versions. Therefore, avoid using this parameter. | NO | NO | NO | None | None | Bit Field Type | RSVDSWPARAM4_BIT1(Bit 1 of Reserved Switch Parameter 4), RSVDSWPARAM4_BIT2(Bit 2 of Reserved Switch Parameter 4), RSVDSWPARAM4_BIT3(Bit 3 of Reserved Switch Parameter 4), RSVDSWPARAM4_BIT4(Bit 4 of Reserved Switch Parameter 4), RSVDSWPARAM4_BIT5(Bit 5 of Reserved Switch Parameter 4), RSVDSWPARAM4_BIT6(Bit 6 of Reserved Switch Parameter 4), RSVDSWPARAM4_BIT7(Bit 7 of Reserved Switch Parameter 4), RSVDSWPARAM4_BIT8(Bit 8 of Reserved Switch Parameter 4), RSVDSWPARAM4_BIT9(Bit 9 of Reserved Switch Parameter 4), RSVDSWPARAM4_BIT10(Bit 10 of Reserved Switch Parameter 4), RSVDSWPARAM4_BIT11(Bit 11 of Reserved Switch Parameter 4), RSVDSWPARAM4_BIT12(Bit 12 of Reserved Switch Parameter 4), RSVDSWPARAM4_BIT13(Bit 13 of Reserved Switch Parameter 4), RSVDSWPARAM4_BIT14(Bit 14 of Reserved Switch Parameter 4), RSVDSWPARAM4_BIT15(Bit 15 of Reserved Switch Parameter 4), RSVDSWPARAM4_BIT16(Bit 16 of Reserved Switch Parameter 4), RSVDSWPARAM4_BIT17(Bit 17 of Reserved Switch Parameter 4), RSVDSWPARAM4_BIT18(Bit 18 of Reserved Switch Parameter 4), RSVDSWPARAM4_BIT19(Bit 19 of Reserved Switch Parameter 4), RSVDSWPARAM4_BIT20(Bit 20 of Reserved Switch Parameter 4), RSVDSWPARAM4_BIT21(Bit 21 of Reserved Switch Parameter 4), RSVDSWPARAM4_BIT22(Bit 22 of Reserved Switch Parameter 4), RSVDSWPARAM4_BIT23(Bit 23 of Reserved Switch Parameter 4), RSVDSWPARAM4_BIT24(Bit 24 of Reserved Switch Parameter 4), RSVDSWPARAM4_BIT25(Bit 25 of Reserved Switch Parameter 4), RSVDSWPARAM4_BIT26(Bit 26 of Reserved Switch Parameter 4), RSVDSWPARAM4_BIT27(Bit 27 of Reserved Switch Parameter 4), RSVDSWPARAM4_BIT28(Bit 28 of Reserved Switch Parameter 4), RSVDSWPARAM4_BIT29(Bit 29 of Reserved Switch Parameter 4), RSVDSWPARAM4_BIT30(Bit 30 of Reserved Switch Parameter 4), RSVDSWPARAM4_BIT31(Bit 31 of Reserved Switch Parameter 4), RSVDSWPARAM4_BIT32(Bit 32 of Reserved Switch Parameter 4) | RSVDSWPARAM4_BIT1~0, RSVDSWPARAM4_BIT2~1, RSVDSWPARAM4_BIT3~2, RSVDSWPARAM4_BIT4~3, RSVDSWPARAM4_BIT5~4, RSVDSWPARAM4_BIT6~5, RSVDSWPARAM4_BIT7~6, RSVDSWPARAM4_BIT8~7, RSVDSWPARAM4_BIT9~8, RSVDSWPARAM4_BIT10~9, RSVDSWPARAM4_BIT11~10, RSVDSWPARAM4_BIT12~11, RSVDSWPARAM4_BIT13~12, RSVDSWPARAM4_BIT14~13, RSVDSWPARAM4_BIT15~14, RSVDSWPARAM4_BIT16~15, RSVDSWPARAM4_BIT17~16, RSVDSWPARAM4_BIT18~17, RSVDSWPARAM4_BIT19~18, RSVDSWPARAM4_BIT20~19, RSVDSWPARAM4_BIT21~20, RSVDSWPARAM4_BIT22~21, RSVDSWPARAM4_BIT23~22, RSVDSWPARAM4_BIT24~23, RSVDSWPARAM4_BIT25~24, RSVDSWPARAM4_BIT26~25, RSVDSWPARAM4_BIT27~26, RSVDSWPARAM4_BIT28~27, RSVDSWPARAM4_BIT29~28, RSVDSWPARAM4_BIT30~29, RSVDSWPARAM4_BIT31~30, RSVDSWPARAM4_BIT32~31 | None | RSVDSWPARAM4_BIT1, RSVDSWPARAM4_BIT2, RSVDSWPARAM4_BIT3, RSVDSWPARAM4_BIT4, RSVDSWPARAM4_BIT5, RSVDSWPARAM4_BIT6, RSVDSWPARAM4_BIT7, RSVDSWPARAM4_BIT8, RSVDSWPARAM4_BIT9, RSVDSWPARAM4_BIT10, RSVDSWPARAM4_BIT11, RSVDSWPARAM4_BIT12, RSVDSWPARAM4_BIT13, RSVDSWPARAM4_BIT14, RSVDSWPARAM4_BIT15, RSVDSWPARAM4_BIT16, RSVDSWPARAM4_BIT17, RSVDSWPARAM4_BIT18, RSVDSWPARAM4_BIT19, RSVDSWPARAM4_BIT20, RSVDSWPARAM4_BIT21, RSVDSWPARAM4_BIT22, RSVDSWPARAM4_BIT23, RSVDSWPARAM4_BIT24, RSVDSWPARAM4_BIT25, RSVDSWPARAM4_BIT26, RSVDSWPARAM4_BIT27, RSVDSWPARAM4_BIT28, RSVDSWPARAM4_BIT29, RSVDSWPARAM4_BIT30, RSVDSWPARAM4_BIT31, RSVDSWPARAM4_BIT32 | RSVDSWPARAM4_BIT1:On, RSVDSWPARAM4_BIT2:On, RSVDSWPARAM4_BIT3:On, RSVDSWPARAM4_BIT4:On, RSVDSWPARAM4_BIT5:On, RSVDSWPARAM4_BIT6:On, RSVDSWPARAM4_BIT7:On, RSVDSWPARAM4_BIT8:On, RSVDSWPARAM4_BIT9:On, RSVDSWPARAM4_BIT10:On, RSVDSWPARAM4_BIT11:On, RSVDSWPARAM4_BIT12:On, RSVDSWPARAM4_BIT13:On, RSVDSWPARAM4_BIT14:On, RSVDSWPARAM4_BIT15:On, RSVDSWPARAM4_BIT16:On, RSVDSWPARAM4_BIT17:On, RSVDSWPARAM4_BIT18:On, RSVDSWPARAM4_BIT19:On, RSVDSWPARAM4_BIT20:On, RSVDSWPARAM4_BIT21:On, RSVDSWPARAM4_BIT22:On, RSVDSWPARAM4_BIT23:On, RSVDSWPARAM4_BIT24:On, RSVDSWPARAM4_BIT25:On, RSVDSWPARAM4_BIT26:On, RSVDSWPARAM4_BIT27:On, RSVDSWPARAM4_BIT28:On, RSVDSWPARAM4_BIT29:On, RSVDSWPARAM4_BIT30:On, RSVDSWPARAM4_BIT31:On, RSVDSWPARAM4_BIT32:On | None | Default/Recommended Value | NRDUCellRsvdExt05 | None | Read & Write | No (And no impact on the UE in idle mode) | N/A | N/A | None | The parameter modification takes effect immediately. | None | BTS3900: V100R021C10 BTS3900 5G: V100R021C10 BTS5900: V100R021C10 BTS5900 5G: V100R021C10 | Radio | N
NRDUCellSibConfig | NrDuCellId | NR DU Cell ID | BTS3900, BTS3900 5G, BTS5900, BTS5900 5G | LST NRDUCELLSIBCONFIG MOD NRDUCELLSIBCONFIG | Indicates the ID of an NR DU cell, which uniquely identifies an NR DU cell within a gNodeB. | YES | YES | NO | None | None | Interval Type | 0~65534 | N/A | None | 0~65534 | None | None | N/A | NRDUCellSibConfig | None | Read Only | N/A | N/A | N/A | None | N/A | None | BTS3900: V100R021C10 BTS3900 5G: V100R021C10 BTS5900: V100R021C10 BTS5900 5G: V100R021C10 | Radio | N-TDD-FR1, N-FDD
NRDUCellSibConfig | PwsServiceHoldDuration | PWS Service Hold Duration | BTS3900, BTS3900 5G, BTS5900, BTS5900 5G | MOD NRDUCELLSIBCONFIG LST NRDUCELLSIBCONFIG | Indicates the holdover duration for PWS services. A cell cannot enter the dormancy state during this period. This parameter applies only to low-frequency TDD and FDD cells. | NO | NO | NO | FBFD-051104 | Public Warning System (PWS) | Interval Type | 0~360 | N/A | min | 0~360 | 5 | 5 | N/A | NRDUCellSibConfig | None | Read & Write | No (And no impact on the UE in idle mode) | N/A | N/A | None | The parameter modification takes effect immediately. | A larger value of this parameter results in a lower probability that the cell enters the dormancy state, affecting energy saving gains on the network. A smaller value of this parameter results in a higher probability that the cell enters the dormancy state, affecting the delivery success rate of CMAS signaling. | BTS3900: V100R021C10 BTS3900 5G: V100R021C10 BTS5900: V100R021C10 BTS5900 5G: V100R021C10 | Radio | N-TDD-FR1, N-FDD
NRDUCellSibConfig | PwsRedundancyTransNum | PWS Redundancy Transfer Number | BTS3900, BTS3900 5G, BTS5900, BTS5900 5G | MOD NRDUCELLSIBCONFIG LST NRDUCELLSIBCONFIG | Indicates the number of times that PWS signaling is redundantly sent. This parameter applies only to low-frequency TDD and FDD cells. | NO | NO | NO | FBFD-051104 | Public Warning System (PWS) | Interval Type | 0~10 | N/A | None | 0~10 | 0 | 0 | Radio Planning (Internal planning) | NRDUCellSibConfig | None | Read & Write | No (And no impact on the UE in idle mode) | N/A | N/A | None | The parameter modification takes effect immediately. | A larger value of this parameter results in a higher success rate of UEs in receiving PWS messages but higher consumption of radio resources. A smaller value of this parameter produces the opposite effects. | BTS3900: V100R021C10 BTS3900 5G: V100R021C10 BTS5900: V100R021C10 BTS5900 5G: V100R021C10 | Radio | N-TDD-FR1, N-FDD
NRDUCellSpctShare | NrDuCellId | NR DU Cell ID | BTS3900, BTS3900 5G, BTS5900, BTS5900 5G | LST NRDUCELLSPCTSHARE MOD NRDUCELLSPCTSHARE | Indicates the ID of an NR DU cell, which uniquely identifies an NR DU cell within a gNodeB. | YES | YES | NO | None | None | Interval Type | 0~65534 | N/A | None | 0~65534 | None | None | N/A | NRDUCellSpctShare | None | Read Only | N/A | N/A | N/A | N/A | N/A | None | BTS3900: V100R022C00 BTS3900 5G: V100R022C00 BTS5900: V100R022C00 BTS5900 5G: V100R022C00 | Radio | N
NRDUCellSpctShare | LnrSpectrumShareSwitch | LNR Spectrum Share Switch | BTS3900, BTS3900 5G, BTS5900, BTS5900 5G | MOD NRDUCELLSPCTSHARE LST NRDUCELLSPCTSHARE | Indicates whether to enable functions related to spectrum sharing. DSS_SPECIAL_UE_OPT_SW: Indicates whether to enable optimization for special UEs in dynamic spectrum sharing scenarios. This function is enabled only if this option is selected, and this function takes effect only if the UE_BW_ADAPTIVE_SW option of the NRDUCellBwp.BwpConfigSwitch parameter is also selected and the NRDUCellBwp.UlMinCarrierBw and NRDUCellBwp.DlMinCarrierBw parameters are set to 10M. This function allows special UEs to access the network and use spectrum resources. This option applies only to FDD. LNR_3MS_FRAME_OFFSET_DIFF_SW: Indicates whether to allow a 3 ms frame offset difference between LTE and NR. If this option is selected, the frame offset of the local cell can be 3 ms later than that of an LTE cell in the same spectrum sharing group in LTE FDD and NR Flash Dynamic Spectrum Sharing or Hybrid DSS Based on Asymmetric Bandwidth scenarios. If this option is deselected, this frame offset difference is not allowed. This option applies only to FDD and SDL cells. | NO | NO | NO | None | None | Bit Field Type | DSS_SPECIAL_UE_OPT_SW(DSS Special UE Optimization Switch), LNR_3MS_FRAME_OFFSET_DIFF_SW(LNR 3 ms Frame Offset Difference Sw) | DSS_SPECIAL_UE_OPT_SW~0, LNR_3MS_FRAME_OFFSET_DIFF_SW~1 | None | DSS_SPECIAL_UE_OPT_SW, LNR_3MS_FRAME_OFFSET_DIFF_SW | DSS_SPECIAL_UE_OPT_SW:Off, LNR_3MS_FRAME_OFFSET_DIFF_SW:Off | DSS_SPECIAL_UE_OPT_SW:Off, LNR_3MS_FRAME_OFFSET_DIFF_SW:Off | N/A | NRDUCellSpctShare | None | Read & Write | No (And no impact on the UE in idle mode) | N/A | N/A | After DSS_SPECIAL_UE_OPT_SW is selected, UE_BW_ADAPTIVE_SW of BwpConfigSwitch must be selected and UlMinCarrierBw and DlMinCarrierBw must be set to 10M in the NRDUCellBwp MO, so that special UEs can access the network and use spectrum resources. LNR_3MS_FRAME_OFFSET_DIFF_SW: If this option is selected, the local cell or an LTE cell in the same spectrum sharing group may fail to be set up due to lack of RRU support or frame offset conflicts between LTE and NR. Therefore, before selecting this option, ensure that the frame offset of the local cell is 3 ms later than that of the LTE cells in the same spectrum sharing group. [Interworking parameter] Set this parameter based on the CellFrameOffset.FrameOffset or ENodeBFrameOffset.FddFrameOffset parameter for the LTE cells in the same spectrum sharing group. | The parameter modification takes effect after the cell is automatically reset. | DSS_SPECIAL_UE_OPT_SW: If this option is selected, the average number of UEs in the cell increases and the PRB usage of the cell may increase. If this option is deselected, network performance is not affected. LNR_3MS_FRAME_OFFSET_DIFF_SW: If this option is selected, the cell will restart, and the LTE or NR cell may fail to be set up due to lack of RRU support or frame offset conflicts between LTE and NR. If this option is deselected, network performance is not affected. | BTS3900: V100R022C00 BTS3900 5G: V100R022C00 BTS5900: V100R022C00 BTS5900 5G: V100R022C00 | Radio | N-FDD, N-SDL
NRDUCellRsvdExt06 | NrDuCellId | NR DU Cell ID | BTS3900, BTS3900 5G, BTS5900, BTS5900 5G | LST NRDUCELLRSVDEXT06 MOD NRDUCELLRSVDEXT06 | Indicates the ID of a DU cell, which uniquely identifies a cell within a DU. | YES | YES | NO | None | None | Interval Type | 0~65534 | N/A | None | 0~65534 | None | None | Default/Recommended Value | NRDUCellRsvdExt06 | None | Read Only | N/A | N/A | N/A | None | N/A | None | BTS3900: V100R022C00 BTS3900 5G: V100R022C00 BTS5900: V100R022C00 BTS5900 5G: V100R022C00 | Radio | N
NRDUCellRsvdExt06 | RsvdSwParam0 | Reserved Switch Parameter 0 | BTS3900, BTS3900 5G, BTS5900, BTS5900 5G | MOD NRDUCELLRSVDEXT06 LST NRDUCELLRSVDEXT06 | Indicates reserved 32-bit switch parameter 0 that is reserved for future requirements. Disuse statement: Reserved parameters are temporarily used and will be replaced with new parameters (for example, of which the IDs can signify the parameter functions) in later versions. Therefore, avoid using this parameter. | NO | NO | NO | None | None | Bit Field Type | RSVDSWPARAM0_BIT1(Bit 1 of Reserved Switch Parameter 0), RSVDSWPARAM0_BIT2(Bit 2 of Reserved Switch Parameter 0), RSVDSWPARAM0_BIT3(Bit 3 of Reserved Switch Parameter 0), RSVDSWPARAM0_BIT4(Bit 4 of Reserved Switch Parameter 0), RSVDSWPARAM0_BIT5(Bit 5 of Reserved Switch Parameter 0), RSVDSWPARAM0_BIT6(Bit 6 of Reserved Switch Parameter 0), RSVDSWPARAM0_BIT7(Bit 7 of Reserved Switch Parameter 0), RSVDSWPARAM0_BIT8(Bit 8 of Reserved Switch Parameter 0), RSVDSWPARAM0_BIT9(Bit 9 of Reserved Switch Parameter 0), RSVDSWPARAM0_BIT10(Bit 10 of Reserved Switch Parameter 0), RSVDSWPARAM0_BIT11(Bit 11 of Reserved Switch Parameter 0), RSVDSWPARAM0_BIT12(Bit 12 of Reserved Switch Parameter 0), RSVDSWPARAM0_BIT13(Bit 13 of Reserved Switch Parameter 0), RSVDSWPARAM0_BIT14(Bit 14 of Reserved Switch Parameter 0), RSVDSWPARAM0_BIT15(Bit 15 of Reserved Switch Parameter 0), RSVDSWPARAM0_BIT16(Bit 16 of Reserved Switch Parameter 0), RSVDSWPARAM0_BIT17(Bit 17 of Reserved Switch Parameter 0), RSVDSWPARAM0_BIT18(Bit 18 of Reserved Switch Parameter 0), RSVDSWPARAM0_BIT19(Bit 19 of Reserved Switch Parameter 0), RSVDSWPARAM0_BIT20(Bit 20 of Reserved Switch Parameter 0), RSVDSWPARAM0_BIT21(Bit 21 of Reserved Switch Parameter 0), RSVDSWPARAM0_BIT22(Bit 22 of Reserved Switch Parameter 0), RSVDSWPARAM0_BIT23(Bit 23 of Reserved Switch Parameter 0), RSVDSWPARAM0_BIT24(Bit 24 of Reserved Switch Parameter 0), RSVDSWPARAM0_BIT25(Bit 25 of Reserved Switch Parameter 0), RSVDSWPARAM0_BIT26(Bit 26 of Reserved Switch Parameter 0), RSVDSWPARAM0_BIT27(Bit 27 of Reserved Switch Parameter 0), RSVDSWPARAM0_BIT28(Bit 28 of Reserved Switch Parameter 0), RSVDSWPARAM0_BIT29(Bit 29 of Reserved Switch Parameter 0), RSVDSWPARAM0_BIT30(Bit 30 of Reserved Switch Parameter 0), RSVDSWPARAM0_BIT31(Bit 31 of Reserved Switch Parameter 0), RSVDSWPARAM0_BIT32(Bit 32 of Reserved Switch Parameter 0) | RSVDSWPARAM0_BIT1~0, RSVDSWPARAM0_BIT2~1, RSVDSWPARAM0_BIT3~2, RSVDSWPARAM0_BIT4~3, RSVDSWPARAM0_BIT5~4, RSVDSWPARAM0_BIT6~5, RSVDSWPARAM0_BIT7~6, RSVDSWPARAM0_BIT8~7, RSVDSWPARAM0_BIT9~8, RSVDSWPARAM0_BIT10~9, RSVDSWPARAM0_BIT11~10, RSVDSWPARAM0_BIT12~11, RSVDSWPARAM0_BIT13~12, RSVDSWPARAM0_BIT14~13, RSVDSWPARAM0_BIT15~14, RSVDSWPARAM0_BIT16~15, RSVDSWPARAM0_BIT17~16, RSVDSWPARAM0_BIT18~17, RSVDSWPARAM0_BIT19~18, RSVDSWPARAM0_BIT20~19, RSVDSWPARAM0_BIT21~20, RSVDSWPARAM0_BIT22~21, RSVDSWPARAM0_BIT23~22, RSVDSWPARAM0_BIT24~23, RSVDSWPARAM0_BIT25~24, RSVDSWPARAM0_BIT26~25, RSVDSWPARAM0_BIT27~26, RSVDSWPARAM0_BIT28~27, RSVDSWPARAM0_BIT29~28, RSVDSWPARAM0_BIT30~29, RSVDSWPARAM0_BIT31~30, RSVDSWPARAM0_BIT32~31 | None | RSVDSWPARAM0_BIT1, RSVDSWPARAM0_BIT2, RSVDSWPARAM0_BIT3, RSVDSWPARAM0_BIT4, RSVDSWPARAM0_BIT5, RSVDSWPARAM0_BIT6, RSVDSWPARAM0_BIT7, RSVDSWPARAM0_BIT8, RSVDSWPARAM0_BIT9, RSVDSWPARAM0_BIT10, RSVDSWPARAM0_BIT11, RSVDSWPARAM0_BIT12, RSVDSWPARAM0_BIT13, RSVDSWPARAM0_BIT14, RSVDSWPARAM0_BIT15, RSVDSWPARAM0_BIT16, RSVDSWPARAM0_BIT17, RSVDSWPARAM0_BIT18, RSVDSWPARAM0_BIT19, RSVDSWPARAM0_BIT20, RSVDSWPARAM0_BIT21, RSVDSWPARAM0_BIT22, RSVDSWPARAM0_BIT23, RSVDSWPARAM0_BIT24, RSVDSWPARAM0_BIT25, RSVDSWPARAM0_BIT26, RSVDSWPARAM0_BIT27, RSVDSWPARAM0_BIT28, RSVDSWPARAM0_BIT29, RSVDSWPARAM0_BIT30, RSVDSWPARAM0_BIT31, RSVDSWPARAM0_BIT32 | RSVDSWPARAM0_BIT1:On, RSVDSWPARAM0_BIT2:On, RSVDSWPARAM0_BIT3:On, RSVDSWPARAM0_BIT4:On, RSVDSWPARAM0_BIT5:On, RSVDSWPARAM0_BIT6:On, RSVDSWPARAM0_BIT7:On, RSVDSWPARAM0_BIT8:On, RSVDSWPARAM0_BIT9:On, RSVDSWPARAM0_BIT10:On, RSVDSWPARAM0_BIT11:On, RSVDSWPARAM0_BIT12:On, RSVDSWPARAM0_BIT13:On, RSVDSWPARAM0_BIT14:On, RSVDSWPARAM0_BIT15:On, RSVDSWPARAM0_BIT16:On, RSVDSWPARAM0_BIT17:On, RSVDSWPARAM0_BIT18:On, RSVDSWPARAM0_BIT19:On, RSVDSWPARAM0_BIT20:On, RSVDSWPARAM0_BIT21:On, RSVDSWPARAM0_BIT22:On, RSVDSWPARAM0_BIT23:On, RSVDSWPARAM0_BIT24:On, RSVDSWPARAM0_BIT25:On, RSVDSWPARAM0_BIT26:On, RSVDSWPARAM0_BIT27:On, RSVDSWPARAM0_BIT28:On, RSVDSWPARAM0_BIT29:On, RSVDSWPARAM0_BIT30:On, RSVDSWPARAM0_BIT31:On, RSVDSWPARAM0_BIT32:On | None | Default/Recommended Value | NRDUCellRsvdExt06 | None | Read & Write | No (And no impact on the UE in idle mode) | N/A | N/A | None | The parameter modification takes effect immediately. | None | BTS3900: V100R022C00 BTS3900 5G: V100R022C00 BTS5900: V100R022C00 BTS5900 5G: V100R022C00 | Radio | N
NRDUCellRsvdExt06 | RsvdSwParam1 | Reserved Switch Parameter 1 | BTS3900, BTS3900 5G, BTS5900, BTS5900 5G | MOD NRDUCELLRSVDEXT06 LST NRDUCELLRSVDEXT06 | Indicates reserved 32-bit switch parameter 1 that is reserved for future requirements. Disuse statement: Reserved parameters are temporarily used and will be replaced with new parameters (for example, of which the IDs can signify the parameter functions) in later versions. Therefore, avoid using this parameter. | NO | NO | NO | None | None | Bit Field Type | RSVDSWPARAM1_BIT1(Bit 1 of Reserved Switch Parameter 1), RSVDSWPARAM1_BIT2(Bit 2 of Reserved Switch Parameter 1), RSVDSWPARAM1_BIT3(Bit 3 of Reserved Switch Parameter 1), RSVDSWPARAM1_BIT4(Bit 4 of Reserved Switch Parameter 1), RSVDSWPARAM1_BIT5(Bit 5 of Reserved Switch Parameter 1), RSVDSWPARAM1_BIT6(Bit 6 of Reserved Switch Parameter 1), RSVDSWPARAM1_BIT7(Bit 7 of Reserved Switch Parameter 1), RSVDSWPARAM1_BIT8(Bit 8 of Reserved Switch Parameter 1), RSVDSWPARAM1_BIT9(Bit 9 of Reserved Switch Parameter 1), RSVDSWPARAM1_BIT10(Bit 10 of Reserved Switch Parameter 1), RSVDSWPARAM1_BIT11(Bit 11 of Reserved Switch Parameter 1), RSVDSWPARAM1_BIT12(Bit 12 of Reserved Switch Parameter 1), RSVDSWPARAM1_BIT13(Bit 13 of Reserved Switch Parameter 1), RSVDSWPARAM1_BIT14(Bit 14 of Reserved Switch Parameter 1), RSVDSWPARAM1_BIT15(Bit 15 of Reserved Switch Parameter 1), RSVDSWPARAM1_BIT16(Bit 16 of Reserved Switch Parameter 1), RSVDSWPARAM1_BIT17(Bit 17 of Reserved Switch Parameter 1), RSVDSWPARAM1_BIT18(Bit 18 of Reserved Switch Parameter 1), RSVDSWPARAM1_BIT19(Bit 19 of Reserved Switch Parameter 1), RSVDSWPARAM1_BIT20(Bit 20 of Reserved Switch Parameter 1), RSVDSWPARAM1_BIT21(Bit 21 of Reserved Switch Parameter 1), RSVDSWPARAM1_BIT22(Bit 22 of Reserved Switch Parameter 1), RSVDSWPARAM1_BIT23(Bit 23 of Reserved Switch Parameter 1), RSVDSWPARAM1_BIT24(Bit 24 of Reserved Switch Parameter 1), RSVDSWPARAM1_BIT25(Bit 25 of Reserved Switch Parameter 1), RSVDSWPARAM1_BIT26(Bit 26 of Reserved Switch Parameter 1), RSVDSWPARAM1_BIT27(Bit 27 of Reserved Switch Parameter 1), RSVDSWPARAM1_BIT28(Bit 28 of Reserved Switch Parameter 1), RSVDSWPARAM1_BIT29(Bit 29 of Reserved Switch Parameter 1), RSVDSWPARAM1_BIT30(Bit 30 of Reserved Switch Parameter 1), RSVDSWPARAM1_BIT31(Bit 31 of Reserved Switch Parameter 1), RSVDSWPARAM1_BIT32(Bit 32 of Reserved Switch Parameter 1) | RSVDSWPARAM1_BIT1~0, RSVDSWPARAM1_BIT2~1, RSVDSWPARAM1_BIT3~2, RSVDSWPARAM1_BIT4~3, RSVDSWPARAM1_BIT5~4, RSVDSWPARAM1_BIT6~5, RSVDSWPARAM1_BIT7~6, RSVDSWPARAM1_BIT8~7, RSVDSWPARAM1_BIT9~8, RSVDSWPARAM1_BIT10~9, RSVDSWPARAM1_BIT11~10, RSVDSWPARAM1_BIT12~11, RSVDSWPARAM1_BIT13~12, RSVDSWPARAM1_BIT14~13, RSVDSWPARAM1_BIT15~14, RSVDSWPARAM1_BIT16~15, RSVDSWPARAM1_BIT17~16, RSVDSWPARAM1_BIT18~17, RSVDSWPARAM1_BIT19~18, RSVDSWPARAM1_BIT20~19, RSVDSWPARAM1_BIT21~20, RSVDSWPARAM1_BIT22~21, RSVDSWPARAM1_BIT23~22, RSVDSWPARAM1_BIT24~23, RSVDSWPARAM1_BIT25~24, RSVDSWPARAM1_BIT26~25, RSVDSWPARAM1_BIT27~26, RSVDSWPARAM1_BIT28~27, RSVDSWPARAM1_BIT29~28, RSVDSWPARAM1_BIT30~29, RSVDSWPARAM1_BIT31~30, RSVDSWPARAM1_BIT32~31 | None | RSVDSWPARAM1_BIT1, RSVDSWPARAM1_BIT2, RSVDSWPARAM1_BIT3, RSVDSWPARAM1_BIT4, RSVDSWPARAM1_BIT5, RSVDSWPARAM1_BIT6, RSVDSWPARAM1_BIT7, RSVDSWPARAM1_BIT8, RSVDSWPARAM1_BIT9, RSVDSWPARAM1_BIT10, RSVDSWPARAM1_BIT11, RSVDSWPARAM1_BIT12, RSVDSWPARAM1_BIT13, RSVDSWPARAM1_BIT14, RSVDSWPARAM1_BIT15, RSVDSWPARAM1_BIT16, RSVDSWPARAM1_BIT17, RSVDSWPARAM1_BIT18, RSVDSWPARAM1_BIT19, RSVDSWPARAM1_BIT20, RSVDSWPARAM1_BIT21, RSVDSWPARAM1_BIT22, RSVDSWPARAM1_BIT23, RSVDSWPARAM1_BIT24, RSVDSWPARAM1_BIT25, RSVDSWPARAM1_BIT26, RSVDSWPARAM1_BIT27, RSVDSWPARAM1_BIT28, RSVDSWPARAM1_BIT29, RSVDSWPARAM1_BIT30, RSVDSWPARAM1_BIT31, RSVDSWPARAM1_BIT32 | RSVDSWPARAM1_BIT1:On, RSVDSWPARAM1_BIT2:On, RSVDSWPARAM1_BIT3:On, RSVDSWPARAM1_BIT4:On, RSVDSWPARAM1_BIT5:On, RSVDSWPARAM1_BIT6:On, RSVDSWPARAM1_BIT7:On, RSVDSWPARAM1_BIT8:On, RSVDSWPARAM1_BIT9:On, RSVDSWPARAM1_BIT10:On, RSVDSWPARAM1_BIT11:On, RSVDSWPARAM1_BIT12:On, RSVDSWPARAM1_BIT13:On, RSVDSWPARAM1_BIT14:On, RSVDSWPARAM1_BIT15:On, RSVDSWPARAM1_BIT16:On, RSVDSWPARAM1_BIT17:On, RSVDSWPARAM1_BIT18:On, RSVDSWPARAM1_BIT19:On, RSVDSWPARAM1_BIT20:On, RSVDSWPARAM1_BIT21:On, RSVDSWPARAM1_BIT22:On, RSVDSWPARAM1_BIT23:On, RSVDSWPARAM1_BIT24:On, RSVDSWPARAM1_BIT25:On, RSVDSWPARAM1_BIT26:On, RSVDSWPARAM1_BIT27:On, RSVDSWPARAM1_BIT28:On, RSVDSWPARAM1_BIT29:On, RSVDSWPARAM1_BIT30:On, RSVDSWPARAM1_BIT31:On, RSVDSWPARAM1_BIT32:On | None | Default/Recommended Value | NRDUCellRsvdExt06 | None | Read & Write | No (And no impact on the UE in idle mode) | N/A | N/A | None | The parameter modification takes effect immediately. | None | BTS3900: V100R022C00 BTS3900 5G: V100R022C00 BTS5900: V100R022C00 BTS5900 5G: V100R022C00 | Radio | N
NRDUCellRsvdExt06 | RsvdSwParam2 | Reserved Switch Parameter 2 | BTS3900, BTS3900 5G, BTS5900, BTS5900 5G | MOD NRDUCELLRSVDEXT06 LST NRDUCELLRSVDEXT06 | Indicates reserved 32-bit switch parameter 2 that is reserved for future requirements. Disuse statement: Reserved parameters are temporarily used and will be replaced with new parameters (for example, of which the IDs can signify the parameter functions) in later versions. Therefore, avoid using this parameter. | NO | NO | NO | None | None | Bit Field Type | RSVDSWPARAM2_BIT1(Bit 1 of Reserved Switch Parameter 2), RSVDSWPARAM2_BIT2(Bit 2 of Reserved Switch Parameter 2), RSVDSWPARAM2_BIT3(Bit 3 of Reserved Switch Parameter 2), RSVDSWPARAM2_BIT4(Bit 4 of Reserved Switch Parameter 2), RSVDSWPARAM2_BIT5(Bit 5 of Reserved Switch Parameter 2), RSVDSWPARAM2_BIT6(Bit 6 of Reserved Switch Parameter 2), RSVDSWPARAM2_BIT7(Bit 7 of Reserved Switch Parameter 2), RSVDSWPARAM2_BIT8(Bit 8 of Reserved Switch Parameter 2), RSVDSWPARAM2_BIT9(Bit 9 of Reserved Switch Parameter 2), RSVDSWPARAM2_BIT10(Bit 10 of Reserved Switch Parameter 2), RSVDSWPARAM2_BIT11(Bit 11 of Reserved Switch Parameter 2), RSVDSWPARAM2_BIT12(Bit 12 of Reserved Switch Parameter 2), RSVDSWPARAM2_BIT13(Bit 13 of Reserved Switch Parameter 2), RSVDSWPARAM2_BIT14(Bit 14 of Reserved Switch Parameter 2), RSVDSWPARAM2_BIT15(Bit 15 of Reserved Switch Parameter 2), RSVDSWPARAM2_BIT16(Bit 16 of Reserved Switch Parameter 2), RSVDSWPARAM2_BIT17(Bit 17 of Reserved Switch Parameter 2), RSVDSWPARAM2_BIT18(Bit 18 of Reserved Switch Parameter 2), RSVDSWPARAM2_BIT19(Bit 19 of Reserved Switch Parameter 2), RSVDSWPARAM2_BIT20(Bit 20 of Reserved Switch Parameter 2), RSVDSWPARAM2_BIT21(Bit 21 of Reserved Switch Parameter 2), RSVDSWPARAM2_BIT22(Bit 22 of Reserved Switch Parameter 2), RSVDSWPARAM2_BIT23(Bit 23 of Reserved Switch Parameter 2), RSVDSWPARAM2_BIT24(Bit 24 of Reserved Switch Parameter 2), RSVDSWPARAM2_BIT25(Bit 25 of Reserved Switch Parameter 2), RSVDSWPARAM2_BIT26(Bit 26 of Reserved Switch Parameter 2), RSVDSWPARAM2_BIT27(Bit 27 of Reserved Switch Parameter 2), RSVDSWPARAM2_BIT28(Bit 28 of Reserved Switch Parameter 2), RSVDSWPARAM2_BIT29(Bit 29 of Reserved Switch Parameter 2), RSVDSWPARAM2_BIT30(Bit 30 of Reserved Switch Parameter 2), RSVDSWPARAM2_BIT31(Bit 31 of Reserved Switch Parameter 2), RSVDSWPARAM2_BIT32(Bit 32 of Reserved Switch Parameter 2) | RSVDSWPARAM2_BIT1~0, RSVDSWPARAM2_BIT2~1, RSVDSWPARAM2_BIT3~2, RSVDSWPARAM2_BIT4~3, RSVDSWPARAM2_BIT5~4, RSVDSWPARAM2_BIT6~5, RSVDSWPARAM2_BIT7~6, RSVDSWPARAM2_BIT8~7, RSVDSWPARAM2_BIT9~8, RSVDSWPARAM2_BIT10~9, RSVDSWPARAM2_BIT11~10, RSVDSWPARAM2_BIT12~11, RSVDSWPARAM2_BIT13~12, RSVDSWPARAM2_BIT14~13, RSVDSWPARAM2_BIT15~14, RSVDSWPARAM2_BIT16~15, RSVDSWPARAM2_BIT17~16, RSVDSWPARAM2_BIT18~17, RSVDSWPARAM2_BIT19~18, RSVDSWPARAM2_BIT20~19, RSVDSWPARAM2_BIT21~20, RSVDSWPARAM2_BIT22~21, RSVDSWPARAM2_BIT23~22, RSVDSWPARAM2_BIT24~23, RSVDSWPARAM2_BIT25~24, RSVDSWPARAM2_BIT26~25, RSVDSWPARAM2_BIT27~26, RSVDSWPARAM2_BIT28~27, RSVDSWPARAM2_BIT29~28, RSVDSWPARAM2_BIT30~29, RSVDSWPARAM2_BIT31~30, RSVDSWPARAM2_BIT32~31 | None | RSVDSWPARAM2_BIT1, RSVDSWPARAM2_BIT2, RSVDSWPARAM2_BIT3, RSVDSWPARAM2_BIT4, RSVDSWPARAM2_BIT5, RSVDSWPARAM2_BIT6, RSVDSWPARAM2_BIT7, RSVDSWPARAM2_BIT8, RSVDSWPARAM2_BIT9, RSVDSWPARAM2_BIT10, RSVDSWPARAM2_BIT11, RSVDSWPARAM2_BIT12, RSVDSWPARAM2_BIT13, RSVDSWPARAM2_BIT14, RSVDSWPARAM2_BIT15, RSVDSWPARAM2_BIT16, RSVDSWPARAM2_BIT17, RSVDSWPARAM2_BIT18, RSVDSWPARAM2_BIT19, RSVDSWPARAM2_BIT20, RSVDSWPARAM2_BIT21, RSVDSWPARAM2_BIT22, RSVDSWPARAM2_BIT23, RSVDSWPARAM2_BIT24, RSVDSWPARAM2_BIT25, RSVDSWPARAM2_BIT26, RSVDSWPARAM2_BIT27, RSVDSWPARAM2_BIT28, RSVDSWPARAM2_BIT29, RSVDSWPARAM2_BIT30, RSVDSWPARAM2_BIT31, RSVDSWPARAM2_BIT32 | RSVDSWPARAM2_BIT1:On, RSVDSWPARAM2_BIT2:On, RSVDSWPARAM2_BIT3:On, RSVDSWPARAM2_BIT4:On, RSVDSWPARAM2_BIT5:On, RSVDSWPARAM2_BIT6:On, RSVDSWPARAM2_BIT7:On, RSVDSWPARAM2_BIT8:On, RSVDSWPARAM2_BIT9:On, RSVDSWPARAM2_BIT10:On, RSVDSWPARAM2_BIT11:On, RSVDSWPARAM2_BIT12:On, RSVDSWPARAM2_BIT13:On, RSVDSWPARAM2_BIT14:On, RSVDSWPARAM2_BIT15:On, RSVDSWPARAM2_BIT16:On, RSVDSWPARAM2_BIT17:On, RSVDSWPARAM2_BIT18:On, RSVDSWPARAM2_BIT19:On, RSVDSWPARAM2_BIT20:On, RSVDSWPARAM2_BIT21:On, RSVDSWPARAM2_BIT22:On, RSVDSWPARAM2_BIT23:On, RSVDSWPARAM2_BIT24:On, RSVDSWPARAM2_BIT25:On, RSVDSWPARAM2_BIT26:On, RSVDSWPARAM2_BIT27:On, RSVDSWPARAM2_BIT28:On, RSVDSWPARAM2_BIT29:On, RSVDSWPARAM2_BIT30:On, RSVDSWPARAM2_BIT31:On, RSVDSWPARAM2_BIT32:On | None | Default/Recommended Value | NRDUCellRsvdExt06 | None | Read & Write | No (And no impact on the UE in idle mode) | N/A | N/A | None | The parameter modification takes effect immediately. | None | BTS3900: V100R022C00 BTS3900 5G: V100R022C00 BTS5900: V100R022C00 BTS5900 5G: V100R022C00 | Radio | N
NRDUCellRsvdExt06 | RsvdSwParam3 | Reserved Switch Parameter 3 | BTS3900, BTS3900 5G, BTS5900, BTS5900 5G | MOD NRDUCELLRSVDEXT06 LST NRDUCELLRSVDEXT06 | Indicates reserved 32-bit switch parameter 3 that is reserved for future requirements. Disuse statement: Reserved parameters are temporarily used and will be replaced with new parameters (for example, of which the IDs can signify the parameter functions) in later versions. Therefore, avoid using this parameter. | NO | NO | NO | None | None | Bit Field Type | RSVDSWPARAM3_BIT1(Bit 1 of Reserved Switch Parameter 3), RSVDSWPARAM3_BIT2(Bit 2 of Reserved Switch Parameter 3), RSVDSWPARAM3_BIT3(Bit 3 of Reserved Switch Parameter 3), RSVDSWPARAM3_BIT4(Bit 4 of Reserved Switch Parameter 3), RSVDSWPARAM3_BIT5(Bit 5 of Reserved Switch Parameter 3), RSVDSWPARAM3_BIT6(Bit 6 of Reserved Switch Parameter 3), RSVDSWPARAM3_BIT7(Bit 7 of Reserved Switch Parameter 3), RSVDSWPARAM3_BIT8(Bit 8 of Reserved Switch Parameter 3), RSVDSWPARAM3_BIT9(Bit 9 of Reserved Switch Parameter 3), RSVDSWPARAM3_BIT10(Bit 10 of Reserved Switch Parameter 3), RSVDSWPARAM3_BIT11(Bit 11 of Reserved Switch Parameter 3), RSVDSWPARAM3_BIT12(Bit 12 of Reserved Switch Parameter 3), RSVDSWPARAM3_BIT13(Bit 13 of Reserved Switch Parameter 3), RSVDSWPARAM3_BIT14(Bit 14 of Reserved Switch Parameter 3), RSVDSWPARAM3_BIT15(Bit 15 of Reserved Switch Parameter 3), RSVDSWPARAM3_BIT16(Bit 16 of Reserved Switch Parameter 3), RSVDSWPARAM3_BIT17(Bit 17 of Reserved Switch Parameter 3), RSVDSWPARAM3_BIT18(Bit 18 of Reserved Switch Parameter 3), RSVDSWPARAM3_BIT19(Bit 19 of Reserved Switch Parameter 3), RSVDSWPARAM3_BIT20(Bit 20 of Reserved Switch Parameter 3), RSVDSWPARAM3_BIT21(Bit 21 of Reserved Switch Parameter 3), RSVDSWPARAM3_BIT22(Bit 22 of Reserved Switch Parameter 3), RSVDSWPARAM3_BIT23(Bit 23 of Reserved Switch Parameter 3), RSVDSWPARAM3_BIT24(Bit 24 of Reserved Switch Parameter 3), RSVDSWPARAM3_BIT25(Bit 25 of Reserved Switch Parameter 3), RSVDSWPARAM3_BIT26(Bit 26 of Reserved Switch Parameter 3), RSVDSWPARAM3_BIT27(Bit 27 of Reserved Switch Parameter 3), RSVDSWPARAM3_BIT28(Bit 28 of Reserved Switch Parameter 3), RSVDSWPARAM3_BIT29(Bit 29 of Reserved Switch Parameter 3), RSVDSWPARAM3_BIT30(Bit 30 of Reserved Switch Parameter 3), RSVDSWPARAM3_BIT31(Bit 31 of Reserved Switch Parameter 3), RSVDSWPARAM3_BIT32(Bit 32 of Reserved Switch Parameter 3) | RSVDSWPARAM3_BIT1~0, RSVDSWPARAM3_BIT2~1, RSVDSWPARAM3_BIT3~2, RSVDSWPARAM3_BIT4~3, RSVDSWPARAM3_BIT5~4, RSVDSWPARAM3_BIT6~5, RSVDSWPARAM3_BIT7~6, RSVDSWPARAM3_BIT8~7, RSVDSWPARAM3_BIT9~8, RSVDSWPARAM3_BIT10~9, RSVDSWPARAM3_BIT11~10, RSVDSWPARAM3_BIT12~11, RSVDSWPARAM3_BIT13~12, RSVDSWPARAM3_BIT14~13, RSVDSWPARAM3_BIT15~14, RSVDSWPARAM3_BIT16~15, RSVDSWPARAM3_BIT17~16, RSVDSWPARAM3_BIT18~17, RSVDSWPARAM3_BIT19~18, RSVDSWPARAM3_BIT20~19, RSVDSWPARAM3_BIT21~20, RSVDSWPARAM3_BIT22~21, RSVDSWPARAM3_BIT23~22, RSVDSWPARAM3_BIT24~23, RSVDSWPARAM3_BIT25~24, RSVDSWPARAM3_BIT26~25, RSVDSWPARAM3_BIT27~26, RSVDSWPARAM3_BIT28~27, RSVDSWPARAM3_BIT29~28, RSVDSWPARAM3_BIT30~29, RSVDSWPARAM3_BIT31~30, RSVDSWPARAM3_BIT32~31 | None | RSVDSWPARAM3_BIT1, RSVDSWPARAM3_BIT2, RSVDSWPARAM3_BIT3, RSVDSWPARAM3_BIT4, RSVDSWPARAM3_BIT5, RSVDSWPARAM3_BIT6, RSVDSWPARAM3_BIT7, RSVDSWPARAM3_BIT8, RSVDSWPARAM3_BIT9, RSVDSWPARAM3_BIT10, RSVDSWPARAM3_BIT11, RSVDSWPARAM3_BIT12, RSVDSWPARAM3_BIT13, RSVDSWPARAM3_BIT14, RSVDSWPARAM3_BIT15, RSVDSWPARAM3_BIT16, RSVDSWPARAM3_BIT17, RSVDSWPARAM3_BIT18, RSVDSWPARAM3_BIT19, RSVDSWPARAM3_BIT20, RSVDSWPARAM3_BIT21, RSVDSWPARAM3_BIT22, RSVDSWPARAM3_BIT23, RSVDSWPARAM3_BIT24, RSVDSWPARAM3_BIT25, RSVDSWPARAM3_BIT26, RSVDSWPARAM3_BIT27, RSVDSWPARAM3_BIT28, RSVDSWPARAM3_BIT29, RSVDSWPARAM3_BIT30, RSVDSWPARAM3_BIT31, RSVDSWPARAM3_BIT32 | RSVDSWPARAM3_BIT1:On, RSVDSWPARAM3_BIT2:On, RSVDSWPARAM3_BIT3:On, RSVDSWPARAM3_BIT4:On, RSVDSWPARAM3_BIT5:On, RSVDSWPARAM3_BIT6:On, RSVDSWPARAM3_BIT7:On, RSVDSWPARAM3_BIT8:On, RSVDSWPARAM3_BIT9:On, RSVDSWPARAM3_BIT10:On, RSVDSWPARAM3_BIT11:On, RSVDSWPARAM3_BIT12:On, RSVDSWPARAM3_BIT13:On, RSVDSWPARAM3_BIT14:On, RSVDSWPARAM3_BIT15:On, RSVDSWPARAM3_BIT16:On, RSVDSWPARAM3_BIT17:On, RSVDSWPARAM3_BIT18:On, RSVDSWPARAM3_BIT19:On, RSVDSWPARAM3_BIT20:On, RSVDSWPARAM3_BIT21:On, RSVDSWPARAM3_BIT22:On, RSVDSWPARAM3_BIT23:On, RSVDSWPARAM3_BIT24:On, RSVDSWPARAM3_BIT25:On, RSVDSWPARAM3_BIT26:On, RSVDSWPARAM3_BIT27:On, RSVDSWPARAM3_BIT28:On, RSVDSWPARAM3_BIT29:On, RSVDSWPARAM3_BIT30:On, RSVDSWPARAM3_BIT31:On, RSVDSWPARAM3_BIT32:On | None | Default/Recommended Value | NRDUCellRsvdExt06 | None | Read & Write | No (And no impact on the UE in idle mode) | N/A | N/A | None | The parameter modification takes effect immediately. | None | BTS3900: V100R022C00 BTS3900 5G: V100R022C00 BTS5900: V100R022C00 BTS5900 5G: V100R022C00 | Radio | N
NRDUCellRsvdExt06 | RsvdSwParam4 | Reserved Switch Parameter 4 | BTS3900, BTS3900 5G, BTS5900, BTS5900 5G | MOD NRDUCELLRSVDEXT06 LST NRDUCELLRSVDEXT06 | Indicates reserved 32-bit switch parameter 4 that is reserved for future requirements. Disuse statement: Reserved parameters are temporarily used and will be replaced with new parameters (for example, of which the IDs can signify the parameter functions) in later versions. Therefore, avoid using this parameter. | NO | NO | NO | None | None | Bit Field Type | RSVDSWPARAM4_BIT1(Bit 1 of Reserved Switch Parameter 4), RSVDSWPARAM4_BIT2(Bit 2 of Reserved Switch Parameter 4), RSVDSWPARAM4_BIT3(Bit 3 of Reserved Switch Parameter 4), RSVDSWPARAM4_BIT4(Bit 4 of Reserved Switch Parameter 4), RSVDSWPARAM4_BIT5(Bit 5 of Reserved Switch Parameter 4), RSVDSWPARAM4_BIT6(Bit 6 of Reserved Switch Parameter 4), RSVDSWPARAM4_BIT7(Bit 7 of Reserved Switch Parameter 4), RSVDSWPARAM4_BIT8(Bit 8 of Reserved Switch Parameter 4), RSVDSWPARAM4_BIT9(Bit 9 of Reserved Switch Parameter 4), RSVDSWPARAM4_BIT10(Bit 10 of Reserved Switch Parameter 4), RSVDSWPARAM4_BIT11(Bit 11 of Reserved Switch Parameter 4), RSVDSWPARAM4_BIT12(Bit 12 of Reserved Switch Parameter 4), RSVDSWPARAM4_BIT13(Bit 13 of Reserved Switch Parameter 4), RSVDSWPARAM4_BIT14(Bit 14 of Reserved Switch Parameter 4), RSVDSWPARAM4_BIT15(Bit 15 of Reserved Switch Parameter 4), RSVDSWPARAM4_BIT16(Bit 16 of Reserved Switch Parameter 4), RSVDSWPARAM4_BIT17(Bit 17 of Reserved Switch Parameter 4), RSVDSWPARAM4_BIT18(Bit 18 of Reserved Switch Parameter 4), RSVDSWPARAM4_BIT19(Bit 19 of Reserved Switch Parameter 4), RSVDSWPARAM4_BIT20(Bit 20 of Reserved Switch Parameter 4), RSVDSWPARAM4_BIT21(Bit 21 of Reserved Switch Parameter 4), RSVDSWPARAM4_BIT22(Bit 22 of Reserved Switch Parameter 4), RSVDSWPARAM4_BIT23(Bit 23 of Reserved Switch Parameter 4), RSVDSWPARAM4_BIT24(Bit 24 of Reserved Switch Parameter 4), RSVDSWPARAM4_BIT25(Bit 25 of Reserved Switch Parameter 4), RSVDSWPARAM4_BIT26(Bit 26 of Reserved Switch Parameter 4), RSVDSWPARAM4_BIT27(Bit 27 of Reserved Switch Parameter 4), RSVDSWPARAM4_BIT28(Bit 28 of Reserved Switch Parameter 4), RSVDSWPARAM4_BIT29(Bit 29 of Reserved Switch Parameter 4), RSVDSWPARAM4_BIT30(Bit 30 of Reserved Switch Parameter 4), RSVDSWPARAM4_BIT31(Bit 31 of Reserved Switch Parameter 4), RSVDSWPARAM4_BIT32(Bit 32 of Reserved Switch Parameter 4) | RSVDSWPARAM4_BIT1~0, RSVDSWPARAM4_BIT2~1, RSVDSWPARAM4_BIT3~2, RSVDSWPARAM4_BIT4~3, RSVDSWPARAM4_BIT5~4, RSVDSWPARAM4_BIT6~5, RSVDSWPARAM4_BIT7~6, RSVDSWPARAM4_BIT8~7, RSVDSWPARAM4_BIT9~8, RSVDSWPARAM4_BIT10~9, RSVDSWPARAM4_BIT11~10, RSVDSWPARAM4_BIT12~11, RSVDSWPARAM4_BIT13~12, RSVDSWPARAM4_BIT14~13, RSVDSWPARAM4_BIT15~14, RSVDSWPARAM4_BIT16~15, RSVDSWPARAM4_BIT17~16, RSVDSWPARAM4_BIT18~17, RSVDSWPARAM4_BIT19~18, RSVDSWPARAM4_BIT20~19, RSVDSWPARAM4_BIT21~20, RSVDSWPARAM4_BIT22~21, RSVDSWPARAM4_BIT23~22, RSVDSWPARAM4_BIT24~23, RSVDSWPARAM4_BIT25~24, RSVDSWPARAM4_BIT26~25, RSVDSWPARAM4_BIT27~26, RSVDSWPARAM4_BIT28~27, RSVDSWPARAM4_BIT29~28, RSVDSWPARAM4_BIT30~29, RSVDSWPARAM4_BIT31~30, RSVDSWPARAM4_BIT32~31 | None | RSVDSWPARAM4_BIT1, RSVDSWPARAM4_BIT2, RSVDSWPARAM4_BIT3, RSVDSWPARAM4_BIT4, RSVDSWPARAM4_BIT5, RSVDSWPARAM4_BIT6, RSVDSWPARAM4_BIT7, RSVDSWPARAM4_BIT8, RSVDSWPARAM4_BIT9, RSVDSWPARAM4_BIT10, RSVDSWPARAM4_BIT11, RSVDSWPARAM4_BIT12, RSVDSWPARAM4_BIT13, RSVDSWPARAM4_BIT14, RSVDSWPARAM4_BIT15, RSVDSWPARAM4_BIT16, RSVDSWPARAM4_BIT17, RSVDSWPARAM4_BIT18, RSVDSWPARAM4_BIT19, RSVDSWPARAM4_BIT20, RSVDSWPARAM4_BIT21, RSVDSWPARAM4_BIT22, RSVDSWPARAM4_BIT23, RSVDSWPARAM4_BIT24, RSVDSWPARAM4_BIT25, RSVDSWPARAM4_BIT26, RSVDSWPARAM4_BIT27, RSVDSWPARAM4_BIT28, RSVDSWPARAM4_BIT29, RSVDSWPARAM4_BIT30, RSVDSWPARAM4_BIT31, RSVDSWPARAM4_BIT32 | RSVDSWPARAM4_BIT1:On, RSVDSWPARAM4_BIT2:On, RSVDSWPARAM4_BIT3:On, RSVDSWPARAM4_BIT4:On, RSVDSWPARAM4_BIT5:On, RSVDSWPARAM4_BIT6:On, RSVDSWPARAM4_BIT7:On, RSVDSWPARAM4_BIT8:On, RSVDSWPARAM4_BIT9:On, RSVDSWPARAM4_BIT10:On, RSVDSWPARAM4_BIT11:On, RSVDSWPARAM4_BIT12:On, RSVDSWPARAM4_BIT13:On, RSVDSWPARAM4_BIT14:On, RSVDSWPARAM4_BIT15:On, RSVDSWPARAM4_BIT16:On, RSVDSWPARAM4_BIT17:On, RSVDSWPARAM4_BIT18:On, RSVDSWPARAM4_BIT19:On, RSVDSWPARAM4_BIT20:On, RSVDSWPARAM4_BIT21:On, RSVDSWPARAM4_BIT22:On, RSVDSWPARAM4_BIT23:On, RSVDSWPARAM4_BIT24:On, RSVDSWPARAM4_BIT25:On, RSVDSWPARAM4_BIT26:On, RSVDSWPARAM4_BIT27:On, RSVDSWPARAM4_BIT28:On, RSVDSWPARAM4_BIT29:On, RSVDSWPARAM4_BIT30:On, RSVDSWPARAM4_BIT31:On, RSVDSWPARAM4_BIT32:On | None | Default/Recommended Value | NRDUCellRsvdExt06 | None | Read & Write | No (And no impact on the UE in idle mode) | N/A | N/A | None | The parameter modification takes effect immediately. | None | BTS3900: V100R022C00 BTS3900 5G: V100R022C00 BTS5900: V100R022C00 BTS5900 5G: V100R022C00 | Radio | N
NRDUCellTridSch | NrDuCellId | NR DU Cell ID | BTS3900, BTS3900 5G, BTS5900, BTS5900 5G | LST NRDUCELLTRIDSCH MOD NRDUCELLTRIDSCH | Indicates the ID of an NR DU cell, which uniquely identifies an NR DU cell within a gNodeB. | YES | YES | NO | None | None | Interval Type | 0~65534 | N/A | None | 0~65534 | None | None | N/A | NRDUCellTridSch | None | Read Only | N/A | N/A | N/A | N/A | N/A | None | BTS3900: V100R022C10 BTS3900 5G: V100R022C10 BTS5900: V100R022C10 BTS5900 5G: V100R022C10 | Radio | N
NRDUCellTridSch | TridMimoAlgoSwitch | Tridimensional Mimo Algorithm Switch | BTS3900, BTS3900 5G, BTS5900, BTS5900 5G | MOD NRDUCELLTRIDSCH LST NRDUCELLTRIDSCH | Indicates whether to enable functions related to 3D MIMO. MULTI_DIM_CELL_COORD_SW: Indicates whether to enable multi-dimensional cell coordination. This function is enabled only if this option is selected. With this function, multi-carrier and multi-antenna-array coordinated scheduling is performed to improve spectral efficiency. This option applies only to low-frequency TDD and FDD cells. DL_EQUAL_SCH_SW: Indicates whether to enable downlink balanced scheduling. This function is enabled only if this option is selected. With this function, resources are preferentially allocated to cell-edge UEs to reduce the difference in downlink user experience in the cell. This option applies only to low-frequency TDD and FDD cells. SCH_PRI_RES_ADJ_SW: Indicates whether to enable scheduling priority-based resource adjustment. If this option is selected and multi-dimensional cell coordination is enabled, the scheduling priority of UEs with low spectral efficiency is increased, preventing user experience deterioration caused by low scheduling priorities and improving resource allocation fairness. This option takes effect only when the MULTI_DIM_CELL_COORD_SW option of the NRDUCellTridSch.TridMimoAlgoSwitch parameter is selected. This option applies only to low-frequency TDD cells. PWR_SAV_SCENARIO_EXP_PRI_SW: Indicates whether to use the experience-first policy in power saving scenarios. Assume that multi-dimensional cell coordination and power saving scheduling are both enabled. If this option is selected, multi-dimensional cell coordination preferentially takes effect. If this option is deselected, power saving scheduling preferentially takes effect. This option takes effect only when the MULTI_DIM_CELL_COORD_SW option of the NRDUCellTridSch.TridMimoAlgoSwitch parameter is selected. This option applies only to low-frequency TDD cells. | NO | NO | NO | None | None | Bit Field Type | MULTI_DIM_CELL_COORD_SW(Multi-Dimensional Cell Coordination Sw), DL_EQUAL_SCH_SW(Downlink Balanced Scheduling Switch), SCH_PRI_RES_ADJ_SW(Scheduling Priority Resource Adjust Sw), PWR_SAV_SCENARIO_EXP_PRI_SW(Exp First in Power Saving Scenario Sw) | MULTI_DIM_CELL_COORD_SW~0, DL_EQUAL_SCH_SW~1, SCH_PRI_RES_ADJ_SW~2, PWR_SAV_SCENARIO_EXP_PRI_SW~3 | None | MULTI_DIM_CELL_COORD_SW, DL_EQUAL_SCH_SW, SCH_PRI_RES_ADJ_SW, PWR_SAV_SCENARIO_EXP_PRI_SW | MULTI_DIM_CELL_COORD_SW:Off, DL_EQUAL_SCH_SW:Off, SCH_PRI_RES_ADJ_SW:Off, PWR_SAV_SCENARIO_EXP_PRI_SW:Off | MULTI_DIM_CELL_COORD_SW:Off, DL_EQUAL_SCH_SW:Off, SCH_PRI_RES_ADJ_SW:Off, PWR_SAV_SCENARIO_EXP_PRI_SW:Off | Radio Planning (Internal planning) | NRDUCellTridSch | -Configuration constraints: In an NRDUCellTridSch MO, if the DL_EQUAL_SCH_SW option of TridMimoAlgoSwitch is selected, the MULTI_DIM_CELL_COORD_SW option of the same parameter must also be selected. | Read & Write | No (And no impact on the UE in idle mode) | N/A | N/A | None | The parameter modification takes effect immediately. | MULTI_DIM_CELL_COORD_SW: If this option is selected, the average downlink user experience in the cell may improve. If this option is deselected, network performance is not affected. DL_EQUAL_SCH_SW: If this option is selected, the average downlink user experience may deteriorate and the downlink user experience of cell-edge UEs may improve in the cell. If this option is deselected, network performance is not affected. SCH_PRI_RES_ADJ_SW: If this option is selected, the fairness of resource allocation is improved, and user experience of UEs with low spectral efficiency is improved, but the average downlink user experience in the cell may deteriorate. If this option is deselected, network performance is not affected. PWR_SAV_SCENARIO_EXP_PRI_SW: If this option is selected, the average downlink user experience in the cell may improve and the base station power consumption may increase. If this option is deselected, network performance is not affected. | BTS3900: V100R022C10 BTS3900 5G: V100R022C10 BTS5900: V100R022C10 BTS5900 5G: V100R022C10 | Radio | N-TDD-FR1, N-FDD
gNBDUExnIdealOp | gNBDUExnIdealId | gNodeB DU eXn Ideal ID | BTS3900, BTS3900 5G, BTS5900, BTS5900 5G | ADD GNBDUEXNIDEALOP LST GNBDUEXNIDEALOP MOD GNBDUEXNIDEALOP RMV GNBDUEXNIDEALOP | Indicates the ID of the ideal eXn interface of a gNodeB DU. | YES | YES | NO | None | None | Interval Type | 0~255 | N/A | None | 0~255 | None | None | N/A | gNBDUExnIdealOp | None | Read Only | N/A | N/A | N/A | N/A | N/A | None | BTS3900: V100R022C10 BTS3900 5G: V100R022C10 BTS5900: V100R022C10 BTS5900 5G: V100R022C10 | Radio | N
gNBDUExnIdealOp | OperatorId | Operator ID | BTS3900, BTS3900 5G, BTS5900, BTS5900 5G | ADD GNBDUEXNIDEALOP LST GNBDUEXNIDEALOP MOD GNBDUEXNIDEALOP RMV GNBDUEXNIDEALOP | Indicates the ID of an operator. If this parameter is set to 255, the gNodeB DU's ideal eXn interface can be used by all operators. | YES | YES | NO | None | None | Interval Type | 255 | N/A | None | 255 | None | None | N/A | gNBDUExnIdealOp | None | Read Only | N/A | N/A | N/A | N/A | N/A | None | BTS3900: V100R022C10 BTS3900 5G: V100R022C10 BTS5900: V100R022C10 BTS5900 5G: V100R022C10 | Radio | N
gNBDUExnIdealOp | UpEpGroupId | User Plane Endpoint Group ID | BTS3900, BTS3900 5G, BTS5900, BTS5900 5G | ADD GNBDUEXNIDEALOP MOD GNBDUEXNIDEALOP LST GNBDUEXNIDEALOP | Indicates the ID of the user-plane endpoint group used by the gNodeB DU's ideal eXn object. | NO | YES | NO | None | None | Interval Type | 0~65535 | N/A | None | 0~65535 | None | None | N/A | gNBDUExnIdealOp | None | Read & Write | Yes | gNodeB | 1 minute | Changing the user-plane endpoint group ID will interrupt ongoing services. | The parameter modification takes effect after the link is automatically reestablished. | None | BTS3900: V100R022C10 BTS3900 5G: V100R022C10 BTS5900: V100R022C10 BTS5900 5G: V100R022C10 | Radio | N
NRDUCellSmartAlgo | NrDuCellId | NR DU Cell ID | BTS3900, BTS3900 5G, BTS5900, BTS5900 5G | DSP NRDUCELLSMARTALGO LST NRDUCELLSMARTALGO MOD NRDUCELLSMARTALGO | Indicates the ID of an NR DU cell, which uniquely identifies an NR DU cell within a gNodeB. | YES | YES | NO | None | None | Interval Type | 0~65534 | N/A | None | 0~65534 | None | None | N/A | NRDUCellSmartAlgo | None | Read Only | N/A | N/A | N/A | N/A | N/A | None | BTS3900: V100R022C10 BTS3900 5G: V100R022C10 BTS5900: V100R022C10 BTS5900 5G: V100R022C10 | Radio | N
NRDUCellSmartAlgo | SmartAlgoSwitch | Smart Algorithm Switch | BTS3900, BTS3900 5G, BTS5900, BTS5900 5G | MOD NRDUCELLSMARTALGO LST NRDUCELLSMARTALGO | Indicates the smart algorithm switch, which is used to control the related functions. SMART_ALGO_SW: Indicates whether to enable the functions related to the smart algorithms. These functions can take effect only if this option is selected. This option applies only to FDD and low-frequency TDD cells. DL_SMART_MU_SCH_SW: Indicates whether to enable downlink smart MU scheduling. This function is enabled only if this option is selected. This option takes effect only when the SMART_ALGO_SW option of the NRDUCellSmartAlgo.SmartAlgoSwitch parameter is selected. This option applies only to low-frequency TDD cells. DL_SMART_AMC_SW: Indicates whether to enable downlink smart AMC. This function is enabled only if this option is selected. This option takes effect only when the SMART_ALGO_SW option of the NRDUCellSmartAlgo.SmartAlgoSwitch parameter is selected. This option applies only to low-frequency TDD cells. SPF_SW: Indicates whether to enable the SPF algorithm. This algorithm is enabled only if this option is selected. It improves the SRS estimation accuracy and downlink performance. This option takes effect only when the SMART_ALGO_SW option of the NRDUCellSmartAlgo.SmartAlgoSwitch parameter is selected. This option applies only to low-frequency TDD cells. DL_SMART_SU_JT_SCH_SW: Indicates whether to enable downlink smart SU joint scheduling. This function is enabled only if this option is selected. This option takes effect only when the SMART_ALGO_SW option of the NRDUCellSmartAlgo.SmartAlgoSwitch parameter is selected. This option applies only to FDD cells. DL_INTEL_AMC_SW: Indicates whether to enable downlink intelligent AMC. This function is enabled only if this option is selected. This option takes effect only when the SMART_ALGO_SW option of the NRDUCellSmartAlgo.SmartAlgoSwitch parameter is selected. This option applies only to FDD cells. CTF_SW: Indicates whether to enable the CTF algorithm. This algorithm is enabled only if this option is selected. It improves the channel estimation accuracy and downlink performance. This option takes effect only when the SMART_ALGO_SW option of the NRDUCellSmartAlgo.SmartAlgoSwitch parameter is selected. This option applies only to FDD cells. UL_SMART_ALGO_SW: Indicates whether to enable the functions related to uplink smart algorithms. These functions can take effect only if this option is selected. This option applies only to low-frequency TDD and FDD cells. UL_SMART_SCH_SW: Indicates whether to enable uplink smart scheduling. This function is enabled only if this option is selected. This option takes effect only when the UL_SMART_ALGO_SW option of the NRDUCellSmartAlgo.SmartAlgoSwitch parameter is selected. This option applies only to low-frequency TDD cells. UL_SMART_AMC_SW: Indicates whether to enable uplink smart AMC. This function is enabled only if this option is selected. This option takes effect only when the UL_SMART_ALGO_SW option of the NRDUCellSmartAlgo.SmartAlgoSwitch parameter is selected. This option applies only to low-frequency TDD cells. UL_SMART_CHN_ESTI_SW: Indicates whether to enable uplink smart channel estimation. This function is enabled only if this option is selected. It improves the channel estimation accuracy. This option takes effect only when the UL_SMART_ALGO_SW option of the NRDUCellSmartAlgo.SmartAlgoSwitch parameter is selected. This option applies only to low-frequency TDD cells. UL_SU_SCH_DEC_SW: Indicates whether to enable uplink SU scheduling decision-making. This function is enabled only if this option is selected. This option takes effect only when the UL_SMART_ALGO_SW option of the NRDUCellSmartAlgo.SmartAlgoSwitch parameter is selected. This option applies only to FDD cells. UL_AMC_DEC_SW: Indicates whether to enable uplink AMC decision-making. This function is enabled only if this option is selected. This option takes effect only when the UL_SMART_ALGO_SW option of the NRDUCellSmartAlgo.SmartAlgoSwitch parameter is selected. This option applies only to FDD cells. UL_JIRC_ENH_SW: Indicates whether to enable uplink joint interference rejection combining (JIRC) enhancement. This function is enabled only if this option is selected. It improves the channel estimation accuracy and interference suppression effect. This option takes effect only when the UL_SMART_ALGO_SW option of the NRDUCellSmartAlgo.SmartAlgoSwitch parameter is selected. This option applies only to FDD cells. UL_SMART_POWER_CONTROL_SW: Indicates whether to enable uplink smart power control. This function is enabled only if this option is selected. With this function, the base station considers both the uplink signal strength and interference to intra-frequency neighboring cells when adjusting the UE transmit power. This option takes effect only when the UL_SMART_ALGO_SW option of the NRDUCellSmartAlgo.SmartAlgoSwitch parameter is selected. This option applies only to FDD cells. UL_JIRC_ENH_ENG_SW: Indicates whether to use an engineering approach for uplink joint interference rejection combining (JIRC) enhancement. An engineering approach is used for uplink JIRC enhancement only if this option is selected. This option applies only to FDD cells. CTF_MAX_RANK_RECFG_SW: Indicates whether the CTF algorithm reconfigures the maximum rank for UEs. If this option is selected, the CTF algorithm reconfigures the maximum rank for UEs based on their channel characteristics. If this option is deselected, such reconfiguration is not performed. This option takes effect only when the CTF_SW option of the NRDUCellSmartAlgo.SmartAlgoSwitch parameter is selected. This option applies only to FDD cells. UL_SMART_CHN_ESTI_ENH_SW: Indicates whether to enable uplink smart channel estimation enhancement. This function is enabled only if this option is selected. It improves the channel estimation accuracy. This option takes effect only when the UL_SMART_CHN_ESTI_SW option of the NRDUCellSmartAlgo.SmartAlgoSwitch parameter is selected. This option applies only to low-frequency TDD cells. | NO | NO | NO | None | None | Bit Field Type | SMART_ALGO_SW(Smart Algorithm Switch), DL_SMART_MU_SCH_SW(DL Smart MU Scheduling Algo Sw), DL_SMART_AMC_SW(DL Smart AMC Switch), SPF_SW(SPF Switch), DL_SMART_SU_JT_SCH_SW(DL Intelligent SU Joint Scheduling Sw), DL_INTEL_AMC_SW(DL Intelligent AMC Switch), CTF_SW(CTF Switch), UL_SMART_ALGO_SW(UL Smart Algorithm Switch), UL_SMART_SCH_SW(UL Smart Scheduling Switch), UL_SMART_AMC_SW(UL Smart AMC Switch), UL_SMART_CHN_ESTI_SW(UL Smart Channel Estimation Sw), UL_SU_SCH_DEC_SW(UL SU Scheduling Decision Switch), UL_AMC_DEC_SW(UL AMC Decision Switch), UL_JIRC_ENH_SW(UL JIRC Enhancement Switch), UL_SMART_POWER_CONTROL_SW(UL Smart Power Control Switch), UL_JIRC_ENH_ENG_SW(UL JIRC Enhancement Engineering Switch), CTF_MAX_RANK_RECFG_SW(CTF Max Rank Reconfig Switch), UL_SMART_CHN_ESTI_ENH_SW(UL Smart Channel Estimation Enh Sw) | SMART_ALGO_SW~0, DL_SMART_MU_SCH_SW~1, DL_SMART_AMC_SW~2, SPF_SW~3, DL_SMART_SU_JT_SCH_SW~4, DL_INTEL_AMC_SW~5, CTF_SW~6, UL_SMART_ALGO_SW~7, UL_SMART_SCH_SW~8, UL_SMART_AMC_SW~9, UL_SMART_CHN_ESTI_SW~10, UL_SU_SCH_DEC_SW~11, UL_AMC_DEC_SW~12, UL_JIRC_ENH_SW~13, UL_SMART_POWER_CONTROL_SW~14, UL_JIRC_ENH_ENG_SW~15, CTF_MAX_RANK_RECFG_SW~16, UL_SMART_CHN_ESTI_ENH_SW~17 | None | SMART_ALGO_SW, DL_SMART_MU_SCH_SW, DL_SMART_AMC_SW, SPF_SW, DL_SMART_SU_JT_SCH_SW, DL_INTEL_AMC_SW, CTF_SW, UL_SMART_ALGO_SW, UL_SMART_SCH_SW, UL_SMART_AMC_SW, UL_SMART_CHN_ESTI_SW, UL_SU_SCH_DEC_SW, UL_AMC_DEC_SW, UL_JIRC_ENH_SW, UL_SMART_POWER_CONTROL_SW, UL_JIRC_ENH_ENG_SW, CTF_MAX_RANK_RECFG_SW, UL_SMART_CHN_ESTI_ENH_SW | SMART_ALGO_SW:Off, DL_SMART_MU_SCH_SW:Off, DL_SMART_AMC_SW:Off, SPF_SW:Off, DL_SMART_SU_JT_SCH_SW:Off, DL_INTEL_AMC_SW:Off, CTF_SW:Off, UL_SMART_ALGO_SW:Off, UL_SMART_SCH_SW:Off, UL_SMART_AMC_SW:Off, UL_SMART_CHN_ESTI_SW:Off, UL_SU_SCH_DEC_SW:Off, UL_AMC_DEC_SW:Off, UL_JIRC_ENH_SW:Off, UL_SMART_POWER_CONTROL_SW:Off, UL_JIRC_ENH_ENG_SW:Off, CTF_MAX_RANK_RECFG_SW:Off, UL_SMART_CHN_ESTI_ENH_SW:Off | SMART_ALGO_SW:Off, DL_SMART_MU_SCH_SW:Off, DL_SMART_AMC_SW:Off, SPF_SW:Off, DL_SMART_SU_JT_SCH_SW:Off, DL_INTEL_AMC_SW:Off, CTF_SW:Off, UL_SMART_ALGO_SW:Off, UL_SMART_SCH_SW:Off, UL_SMART_AMC_SW:Off, UL_SMART_CHN_ESTI_SW:Off, UL_SU_SCH_DEC_SW:Off, UL_AMC_DEC_SW:Off, UL_JIRC_ENH_SW:Off, UL_SMART_POWER_CONTROL_SW:Off, UL_JIRC_ENH_ENG_SW:Off, CTF_MAX_RANK_RECFG_SW:Off, UL_SMART_CHN_ESTI_ENH_SW:Off | Radio Planning (Internal planning) | NRDUCellSmartAlgo | -Configuration constraints: In an NRDUCellSmartAlgo MO, the UL_SMART_SCH_SW, UL_SMART_AMC_SW, and UL_SMART_CHN_ESTI_SW options of SmartAlgoSwitch can be selected only if the UL_SMART_ALGO_SW option of the same parameter is selected. In an NRDUCellSmartAlgo MO, the UL_JIRC_ENH_ENG_SW option of SmartAlgoSwitch can be selected only if the UL_JIRC_ENH_SW option of SmartAlgoSwitch is selected. In an NRDUCellSmartAlgo MO, the UL_SMART_CHN_ESTI_ENH_SW option of SmartAlgoSwitch can be selected only if the UL_SMART_CHN_ESTI_SW option of SmartAlgoSwitch is selected. | Read & Write | Yes | Cell | Less than 0.1 minute | SMART_CHN_ESTI_SW: Changing the setting of this option will cause the cell to automatically restart. UL_JIRC_ENH_SW: Changing the setting of this option will cause the cell to automatically restart. | The parameter modification takes effect after the cell is automatically reset. | SMART_ALGO_SW: If this option is selected, the average downlink user-perceived rate in the cell may increase. If this option is deselected, network performance is not affected. DL_SMART_MU_SCH_SW: If this option is selected, the average downlink user-perceived rate in the cell may increase. If this option is deselected, network performance is not affected. DL_SMART_AMC_SW: If this option is selected, the average downlink user-perceived rate in the cell may increase. If this option is deselected, network performance is not affected. SPF_SW: If this option is selected, the average downlink user-perceived rate in the cell may increase. If this option is deselected, network performance is not affected. DL_SMART_SU_JT_SCH_SW: If this option is selected, the average downlink user-perceived rate in the cell may increase. If this option is deselected, network performance is not affected. DL_INTEL_AMC_SW: If this option is selected, the average downlink user-perceived rate in the cell may increase. If this option is deselected, network performance is not affected. CTF_SW: If this option is selected, the average downlink user-perceived rate in the cell may increase. If this option is deselected, network performance is not affected. UL_SMART_ALGO_SW: If this option is selected, the average uplink user-perceived rate in the cell may increase. If this option is deselected, network performance is not affected. UL_SMART_SCH_SW: If this option is selected, the average uplink user-perceived rate in the cell may increase. If this option is deselected, network performance is not affected. UL_SMART_AMC_SW: If this option is selected, the average uplink user-perceived rate in the cell may increase. If this option is deselected, network performance is not affected. UL_SMART_CHN_ESTI_SW: If this option is selected, the average uplink user-perceived rate in the cell may increase, and in extremely heavy-load scenarios, the number of paired layers and the average user-perceived rate decrease in both the uplink and downlink. If this option is deselected, network performance is not affected. UL_SU_SCH_DEC_SW: If this option is selected, the average uplink user-perceived rate in the cell may increase. If this option is deselected, network performance is not affected. UL_AMC_DEC_SW: If this option is selected, the average uplink user-perceived rate in the cell may increase. If this option is deselected, network performance is not affected. UL_JIRC_ENH_SW: If this option is selected, the average uplink user-perceived rate in the cell may increase. If this option is deselected, network performance is not affected. UL_SMART_POWER_CONTROL_SW: If this option is selected, the uplink interference in the cell may decrease, and the average uplink user-perceived rate in the cell may increase. If this option is deselected, network performance is not affected. UL_JIRC_ENH_ENG_SW: If this option is selected, the average uplink user-perceived rate in the cell may increase. If this option is deselected, network performance is not affected. CTF_MAX_RANK_RECFG_SW: If this option is selected, the downlink user-perceived rate in the cell increases, but the service drop rate may slightly increase. If this option is deselected, network performance is not affected. UL_SMART_CHN_ESTI_ENH_SW: If this option is selected, the average uplink user-perceived rate in the cell may increase, and in extremely heavy-load scenarios, the number of paired layers and the average user-perceived rate decrease in both the uplink and downlink. If this option is deselected, network performance is not affected. | BTS3900: V100R022C10 BTS3900 5G: V100R022C10 BTS5900: V100R022C10 BTS5900 5G: V100R022C10 | Radio | N-TDD-FR1, N-FDD
NRDUCellSmartAlgo | SpfOnThld | SPF On Threshold | BTS3900, BTS3900 5G, BTS5900, BTS5900 5G | MOD NRDUCELLSMARTALGO LST NRDUCELLSMARTALGO | Indicates the SNR threshold for the SPF algorithm to take effect. This algorithm takes effect for a UE if the SNR of the UE is lower than this threshold. | NO | NO | NO | None | None | Interval Type | -30~30 | N/A | dB | -30~30 | 0 | 0 | Default/Recommended Value | NRDUCellSmartAlgo | -Configuration constraints: In an NRDUCellSmartAlgo MO, the value of SpfOnThld must be greater than or equal to that of Spf3D4DSwitchThld. | Read & Write | No (And no impact on the UE in idle mode) | N/A | N/A | None | The parameter modification takes effect immediately. | A smaller value of this parameter results in a lower probability that the SPF algorithm takes effect. A larger value of this parameter results in a higher probability. | BTS3900: V100R022C10 BTS3900 5G: V100R022C10 BTS5900: V100R022C10 BTS5900 5G: V100R022C10 | Radio | N-TDD-FR1
NRDUCellSmartAlgo | Spf3D4DSwitchThld | SPF 3D4D Switch Threshold | BTS3900, BTS3900 5G, BTS5900, BTS5900 5G | MOD NRDUCELLSMARTALGO LST NRDUCELLSMARTALGO | Indicates the SNR threshold for switching between the SPF 3D and 4D algorithms. For UEs requiring SPF, the 3D algorithm takes effect if the SNR of the UE is higher than this threshold, and the 4D algorithm takes effect otherwise. | NO | NO | NO | None | None | Interval Type | -30~30 | N/A | dB | -30~30 | -10 | -10 | Default/Recommended Value | NRDUCellSmartAlgo | -Configuration constraints: In an NRDUCellSmartAlgo MO, the value of SpfOnThld must be greater than or equal to that of Spf3D4DSwitchThld. | Read & Write | No (And no impact on the UE in idle mode) | N/A | N/A | None | The parameter modification takes effect immediately. | For UEs requiring SPF, a smaller value of this parameter results in a higher probability that the 3D algorithm takes effect and a lower probability that the 4D algorithm takes effect; a larger value of this parameter produces the opposite effects. | BTS3900: V100R022C10 BTS3900 5G: V100R022C10 BTS5900: V100R022C10 BTS5900 5G: V100R022C10 | Radio | N-TDD-FR1
NRDUCellSmartAlgo | SmartEnhanceSwitch | Smart Enhance Switch | BTS3900, BTS3900 5G, BTS5900, BTS5900 5G | MOD NRDUCELLSMARTALGO LST NRDUCELLSMARTALGO | Indicates whether to enable intelligent algorithm enhancement functions. DL_MU_SCH_AUTO_ENHANCE_SW: Indicates whether to enable enhancement of downlink smart MU scheduling. This function is enabled only if this option is selected. The enhancement procedure is started when any counter used to monitor the downlink smart MU scheduling algorithm falls below the corresponding threshold, and is stopped when all such counters are greater than or equal to their respective thresholds. This option applies only to low-frequency TDD cells. This option takes effect only when the DL_SMART_MU_SCH_SW option of the NRDUCellSmartAlgo.SmartAlgoSwitch parameter is selected. | NO | NO | NO | None | None | Bit Field Type | DL_MU_SCH_AUTO_ENHANCE_SW(Downlink MU Scheduling Enhance Sw) | DL_MU_SCH_AUTO_ENHANCE_SW~0 | None | DL_MU_SCH_AUTO_ENHANCE_SW | DL_MU_SCH_AUTO_ENHANCE_SW:Off | DL_MU_SCH_AUTO_ENHANCE_SW:Off | Radio Planning (Internal planning) | NRDUCellSmartAlgo | None | Read & Write | No (And no impact on the UE in idle mode) | N/A | N/A | None | The parameter modification takes effect immediately. | DL_MU_SCH_AUTO_ENHANCE_SW: In the case that the performance of the smart scheduling algorithm is normal, this option has no impact on the performance. In the case that the performance of the smart scheduling algorithm deteriorates, if this option is selected, the performance will be improved after a period of time; if this option is deselected, there is no impact on the smart scheduling algorithm. | BTS3900: V100R022C10 BTS3900 5G: V100R022C10 BTS5900: V100R022C10 BTS5900 5G: V100R022C10 | Radio | N-TDD-FR1
NRDUCellSmartAlgo | SpfCorrThld | SPF Correlation Threshold | BTS3900, BTS3900 5G, BTS5900, BTS5900 5G | MOD NRDUCELLSMARTALGO LST NRDUCELLSMARTALGO | Indicates the correlation threshold for the SPF algorithm to take effect. This algorithm takes effect for a UE when the correlation between the UE signals and interfering signals is lower than this threshold. | NO | NO | NO | None | None | Interval Type | 0~100 | N/A | None | 0~1, step: 0.01 | 93 | 93 | Default/Recommended Value | NRDUCellSmartAlgo | None | Read & Write | No (And no impact on the UE in idle mode) | N/A | N/A | None | The parameter modification takes effect immediately. | A smaller value of this parameter results in a lower probability that the algorithm takes effect and consequently a smaller maximum increase in the downlink cell throughput. A larger value of this parameter produces the opposite effects. | BTS3900: V100R022C10 BTS3900 5G: V100R022C10 BTS5900: V100R022C10 BTS5900 5G: V100R022C10 | Radio | N-TDD-FR1
NRDUCellSmartAlgo | SpfIntrfThld | SPF Interference Threshold | BTS3900, BTS3900 5G, BTS5900, BTS5900 5G | MOD NRDUCELLSMARTALGO LST NRDUCELLSMARTALGO | Indicates the interference threshold for the SPF algorithm to take effect. This algorithm takes effect for a UE when the strength of interference to the UE is lower than this threshold. | NO | NO | NO | None | None | Interval Type | 0~100 | N/A | dB | 0~100 | 30 | 30 | Default/Recommended Value | NRDUCellSmartAlgo | None | Read & Write | No (And no impact on the UE in idle mode) | N/A | N/A | None | The parameter modification takes effect immediately. | A smaller value of this parameter results in a lower probability that the algorithm takes effect and consequently a smaller maximum increase in the downlink cell throughput. A larger value of this parameter produces the opposite effects. | BTS3900: V100R022C10 BTS3900 5G: V100R022C10 BTS5900: V100R022C10 BTS5900 5G: V100R022C10 | Radio | N-TDD-FR1
NRDUCellSameCovRela | NrDuCellId | NR DU Cell ID | BTS3900, BTS3900 5G, BTS5900, BTS5900 5G | ADD NRDUCELLSAMECOVRELA LST NRDUCELLSAMECOVRELA MOD NRDUCELLSAMECOVRELA RMV NRDUCELLSAMECOVRELA | Indicates the ID of an NR DU cell, which uniquely identifies an NR DU cell within a gNodeB. | YES | YES | NO | FOFD-030211 FOFD-010205 | Super Uplink UL and DL Decoupling | Interval Type | 0~65534 | N/A | None | 0~65534 | None | None | Radio Planning (Internal planning) | NRDUCellSameCovRela | None | Read Only | N/A | N/A | N/A | N/A | N/A | None | BTS3900: V100R022C10 BTS3900 5G: V100R022C10 BTS5900: V100R022C10 BTS5900 5G: V100R022C10 | Radio | N-SUL
NRDUCellSameCovRela | SameCovCellType | Same Coverage Cell Type | BTS3900, BTS3900 5G, BTS5900, BTS5900 5G | ADD NRDUCELLSAMECOVRELA MOD NRDUCELLSAMECOVRELA LST NRDUCELLSAMECOVRELA | Indicates the type of the cell that covers the same area as an SUL cell. Currently, the value can be NR, LTE, or NONE. The value NR or LTE indicates that the co-coverage cell is an NR or LTE cell, respectively. The value NONE indicates that there is no co-coverage cell. | NO | NO | NO | FOFD-030211 FOFD-010205 | Super Uplink UL and DL Decoupling | Enumeration Type | NR(NR), LTE(LTE), NONE(NONE) | NR~0, LTE~1, NONE~2 | None | NR, LTE, NONE | NR(NR) | NR(NR) | Radio Planning (Internal planning) | NRDUCellSameCovRela | None | Read & Write | No (And no impact on the UE in idle mode) | N/A | N/A | None | The parameter modification takes effect immediately. | None | BTS3900: V100R022C10 BTS3900 5G: V100R022C10 BTS5900: V100R022C10 BTS5900 5G: V100R022C10 | Radio | N-SUL
NRDUCellSameCovRela | SameCovCellMcc | Same Coverage Cell Mobile Country Code | BTS3900, BTS3900 5G, BTS5900, BTS5900 5G | ADD NRDUCELLSAMECOVRELA MOD NRDUCELLSAMECOVRELA LST NRDUCELLSAMECOVRELA | Indicates the primary-operator mobile country code (MCC) of a cell that covers the same area as an SUL cell. A public land mobile network (PLMN) ID is comprised of an MCC and a mobile network code (MNC). The MCC consists of three digits. The MNC consists of two or three digits. For example, if the MCC is 123 and the MNC is 45, the PLMN ID is 12345. | NO | YES | NO | FOFD-030211 FOFD-010205 | Super Uplink UL and DL Decoupling | String Type | 3 characters | N/A | None | 000~999 | None | None | Radio Planning (Internal planning) | NRDUCellSameCovRela | -Parameter relationship with conditions: If SameCovCellType is set to LTE or NR, SameCovCellMcc must be set. | Read & Write | No (And no impact on the UE in idle mode) | N/A | N/A | None | The parameter modification takes effect immediately. | None | BTS3900: V100R022C10 BTS3900 5G: V100R022C10 BTS5900: V100R022C10 BTS5900 5G: V100R022C10 | Radio | N-SUL
NRDUCellSameCovRela | SameCovCellMnc | Same Coverage Cell Mobile Network Code | BTS3900, BTS3900 5G, BTS5900, BTS5900 5G | ADD NRDUCELLSAMECOVRELA MOD NRDUCELLSAMECOVRELA LST NRDUCELLSAMECOVRELA | Indicates the primary-operator mobile network code (MNC) of a cell that covers the same area as an SUL cell. A public land mobile network (PLMN) ID is comprised of a mobile country code (MCC) and an MNC. The MCC consists of three digits. The MNC consists of two or three digits. For example, if the MCC is 123 and the MNC is 45, the PLMN ID is 12345. | NO | YES | NO | FOFD-030211 FOFD-010205 | Super Uplink UL and DL Decoupling | String Type | 2~3 characters | N/A | None | 00~99,000~999 | None | None | Radio Planning (Internal planning) | NRDUCellSameCovRela | -Parameter relationship with conditions: If SameCovCellType is set to LTE or NR, SameCovCellMnc must be set. | Read & Write | No (And no impact on the UE in idle mode) | N/A | N/A | None | The parameter modification takes effect immediately. | None | BTS3900: V100R022C10 BTS3900 5G: V100R022C10 BTS5900: V100R022C10 BTS5900 5G: V100R022C10 | Radio | N-SUL
NRDUCellSameCovRela | SameCovCellgNBId | Same Coverage Cell gNodeB ID | BTS3900, BTS3900 5G, BTS5900, BTS5900 5G | ADD NRDUCELLSAMECOVRELA MOD NRDUCELLSAMECOVRELA LST NRDUCELLSAMECOVRELA | Indicates the unique primary-operator gNodeB ID of a cell that covers the same area as an SUL cell. An NR Cell Identity (NCI) consists of a cell ID and a gNodeB ID. An NR cell global identifier (NCGI) consists of an NCI and a PLMN ID. For details, see 3GPP TS 38.413. | NO | YES | NO | FOFD-030211 FOFD-010205 | Super Uplink UL and DL Decoupling | Interval Type | 0~4294967295 | N/A | None | 0~4294967295 | None | None | Radio Planning (Internal planning) | NRDUCellSameCovRela | -Parameter relationship with conditions: If SameCovCellType is set to NR, SameCovCellgNBId must be set. | Read & Write | No (And no impact on the UE in idle mode) | N/A | N/A | None | The parameter modification takes effect immediately. | None | BTS3900: V100R022C10 BTS3900 5G: V100R022C10 BTS5900: V100R022C10 BTS5900 5G: V100R022C10 | Radio | N-SUL
NRDUCellSameCovRela | SameCovCellId | Same Coverage Cell ID | BTS3900, BTS3900 5G, BTS5900, BTS5900 5G | ADD NRDUCELLSAMECOVRELA MOD NRDUCELLSAMECOVRELA LST NRDUCELLSAMECOVRELA | Indicates the unique primary-operator ID of a cell that covers the same area as an SUL cell within a base station. An NR Cell Identity (NCI), which is 36 bits long, consists of a cell ID and a gNodeB ID. An NR cell global identifier (NCGI) consists of an NCI and a PLMN ID. For details, see 3GPP TS 38.413. | NO | YES | NO | FOFD-030211 FOFD-010205 | Super Uplink UL and DL Decoupling | Interval Type | 0~16383 | N/A | None | 0~16383 | None | None | Radio Planning (Internal planning) | NRDUCellSameCovRela | -Parameter relationship with conditions: If SameCovCellType is set to NR, SameCovCellId must be set. | Read & Write | No (And no impact on the UE in idle mode) | N/A | N/A | None | The parameter modification takes effect immediately. | None | BTS3900: V100R022C10 BTS3900 5G: V100R022C10 BTS5900: V100R022C10 BTS5900 5G: V100R022C10 | Radio | N-SUL
NRDUCellSameCovRela | SameCovCelleNBId | Same Coverage Cell eNodeB ID | BTS3900, BTS3900 5G, BTS5900, BTS5900 5G | ADD NRDUCELLSAMECOVRELA MOD NRDUCELLSAMECOVRELA LST NRDUCELLSAMECOVRELA | Indicates the unique primary-operator eNodeB ID of an E-UTRAN cell that covers the same area as an SUL cell. An E-UTRAN cell identifier (ECI) is 28 bits long and composed of a cell ID and an eNodeB ID (represented by the most significant 20 bits). An E-UTRAN cell global identifier (ECGI) is composed of an ECI and a PLMN ID. For details about this parameter, see 3GPP TS 36.413. | NO | YES | NO | FOFD-030211 FOFD-010205 | Super Uplink UL and DL Decoupling | Interval Type | 0~1048575 | N/A | None | 0~1048575 | None | None | Radio Planning (Internal planning) | NRDUCellSameCovRela | -Parameter relationship with conditions: If SameCovCellType is set to LTE, SameCovCelleNBId must be set. | Read & Write | No (And no impact on the UE in idle mode) | N/A | N/A | None | The parameter modification takes effect immediately. | None | BTS3900: V100R023C00 BTS3900 5G: V100R023C00 BTS5900: V100R023C00 BTS5900 5G: V100R023C00 | Radio | N-SUL
NRDUCellSameCovRela | SameCovLteCellId | Same Coverage Lte Cell ID | BTS3900, BTS3900 5G, BTS5900, BTS5900 5G | ADD NRDUCELLSAMECOVRELA MOD NRDUCELLSAMECOVRELA LST NRDUCELLSAMECOVRELA | Indicates the unique primary-operator ID of an E-UTRAN cell that covers the same area as an SUL cell within a base station. An E-UTRAN cell identifier (ECI) is 28 bits long and composed of a cell ID (represented by the least significant eight bits) and an eNodeB ID. An E-UTRAN cell global identifier (ECGI) is composed of an ECI and a PLMN ID. For details about this parameter, see 3GPP TS 36.413. | NO | YES | NO | FOFD-030211 FOFD-010205 | Super Uplink UL and DL Decoupling | Interval Type | 0~255 | N/A | None | 0~255 | None | None | Radio Planning (Internal planning) | NRDUCellSameCovRela | -Parameter relationship with conditions: If SameCovCellType is set to LTE, SameCovLteCellId must be set. | Read & Write | No (And no impact on the UE in idle mode) | N/A | N/A | None | The parameter modification takes effect immediately. | None | BTS3900: V100R023C00 BTS3900 5G: V100R023C00 BTS5900: V100R023C00 BTS5900 5G: V100R023C00 | Radio | N-SUL
NRDUCellGigaBand | NrDuCellId | NR DU Cell ID | BTS3900, BTS3900 5G, BTS5900, BTS5900 5G | LST NRDUCELLGIGABAND MOD NRDUCELLGIGABAND | Indicates the ID of an NR DU cell, which uniquely identifies an NR DU cell within a gNodeB. | YES | YES | NO | None | None | Interval Type | 0~65534 | N/A | None | 0~65534 | None | None | Engineering Design | NRDUCellGigaBand | None | Read Only | N/A | N/A | N/A | N/A | N/A | None | BTS3900: V100R022C10 BTS3900 5G: V100R022C10 BTS5900: V100R022C10 BTS5900 5G: V100R022C10 | Radio | N
NRDUCellGigaBand | GigaBandCellAlgoSw | GigaBand Cell Algorithm Switch | BTS3900, BTS3900 5G, BTS5900, BTS5900 5G | MOD NRDUCELLGIGABAND LST NRDUCELLGIGABAND | Indicates cell-level algorithm switches for GigaBand. LNR_PUCCH_RB_RES_ADAPT_SW: Indicates whether to enable PUCCH RB resource adaptation in LTE and NR spectrum sharing scenarios. This function is enabled only if this option is selected. With this function, NR PUCCH RB resources are adaptively adjusted based on the load in LTE and NR spectrum sharing scenarios. This option applies only to FDD. LNR_MULTI_D_OPT_SCH_SW: Indicates whether to enable LTE-NR multi-dimensional scheduling optimization. This function is enabled only if this option is selected. With this function, the base station performs unified scheduling optimization on inter-RAT inter-carrier resources of LTE and NR. This option applies only to FDD and SDL cells. LNR_LRG_PACKET_SCH_RES_OPT_SW: Indicates whether to enable scheduling resource allocation optimization for large-packet UEs in LTE and NR spectrum sharing scenarios. This function is enabled only if this option is selected. With this function, large-packet UEs are preferentially scheduled in timeslots with more available scheduling resources in LTE and NR spectrum sharing scenarios. This option applies only to FDD cells. CCE_BASED_OPT_SCH_SW: Indicates whether to enable CCE-based scheduling optimization. If this option is selected, the gNodeB determines the scheduling priorities of UEs based on CCEs. If this option is deselected, this function is disabled. This option applies only to FDD and SDL cells. LNR_TYPE0_TYPE1_ADAPT_OPT_SW: Indicates whether to optimize adaptive selection of resource allocation type 0 or 1 in LTE and NR spectrum sharing scenarios. This optimization is enabled only if this option is selected. It changes the start positions of resource allocation type 0 and 1 in LTE and NR spectrum sharing scenarios. This option applies only to FDD cells. | NO | NO | NO | MRFD-221265 MRFD-211262 | LTE and NR Uplink Spectrum Pooling(NR FDD) LTE-NR Multi-dimensional Optimization Based on Inter-RAT Resource Pooling (NR FDD) | Bit Field Type | LNR_PUCCH_RB_RES_ADAPT_SW(LNR PUCCH RB Resource Adaptation Switch), LNR_MULTI_D_OPT_SCH_SW(LNR Multi-Dimensional Scheduling Opt Sw), LNR_LRG_PACKET_SCH_RES_OPT_SW(LNR Large-Packet UE Sch Res Alloc Opt Sw), CCE_BASED_OPT_SCH_SW(CCE-based Scheduling Optimization Switch), LNR_TYPE0_TYPE1_ADAPT_OPT_SW(LNR Type 0/1 Adaptive Scheduling Opt Sw) | LNR_PUCCH_RB_RES_ADAPT_SW~0, LNR_MULTI_D_OPT_SCH_SW~1, LNR_LRG_PACKET_SCH_RES_OPT_SW~2, CCE_BASED_OPT_SCH_SW~3, LNR_TYPE0_TYPE1_ADAPT_OPT_SW~4 | None | LNR_PUCCH_RB_RES_ADAPT_SW, LNR_MULTI_D_OPT_SCH_SW, LNR_LRG_PACKET_SCH_RES_OPT_SW, CCE_BASED_OPT_SCH_SW, LNR_TYPE0_TYPE1_ADAPT_OPT_SW | LNR_PUCCH_RB_RES_ADAPT_SW:Off, LNR_MULTI_D_OPT_SCH_SW:Off, LNR_LRG_PACKET_SCH_RES_OPT_SW:Off, CCE_BASED_OPT_SCH_SW:Off, LNR_TYPE0_TYPE1_ADAPT_OPT_SW:Off | LNR_PUCCH_RB_RES_ADAPT_SW:Off, LNR_MULTI_D_OPT_SCH_SW:Off, LNR_LRG_PACKET_SCH_RES_OPT_SW:Off, CCE_BASED_OPT_SCH_SW:On, LNR_TYPE0_TYPE1_ADAPT_OPT_SW:Off | N/A | NRDUCellGigaBand | None | Read & Write | No (And no impact on the UE in idle mode) | N/A | N/A | None | The parameter modification takes effect immediately. | LNR_PUCCH_RB_RES_ADAPT_SW: If this option is selected in LTE and NR spectrum sharing scenarios, a small number of NR UEs will lead to a decrease in the number of resources used by the PUCCH, an increase in the number of resources available for the LTE and NR PUSCH, and an increase in the uplink UE throughput; a large number of NR UEs will lead to the opposite effects. If this option is deselected, network performance is not affected. LNR_MULTI_D_OPT_SCH_SW: If this option is selected, the average downlink UE throughput increases. If this option is deselected, network performance is not affected. LNR_LRG_PACKET_SCH_RES_OPT_SW: If this option is selected, the downlink user-perceived rate increases. If this option is deselected, network performance is not affected. CCE_BASED_OPT_SCH_SW: If this option is selected, the downlink user-perceived rate increases. If this option is deselected, network performance is not affected. LNR_TYPE0_TYPE1_ADAPT_OPT_SW: If this option is selected, the downlink user-perceived rate increases. If this option is deselected, network performance is not affected. | BTS3900: V100R022C10 BTS3900 5G: V100R022C10 BTS5900: V100R022C10 BTS5900 5G: V100R022C10 | Radio | N-FDD, N-SDL
NRDUCellGigaBand | LnrUlRbEstCorrectCoeff | LNR UL RB Estimate Correction Coefficient | BTS3900, BTS3900 5G, BTS5900, BTS5900 5G | MOD NRDUCELLGIGABAND LST NRDUCELLGIGABAND | Indicates the correction coefficient for uplink NR RB resource estimation in LTE and NR spectrum sharing scenarios. This parameter takes effect only when the LNR_UL_RB_PRECISE_ESTIMATE_SW option of the eNodeB parameter GigaBandCell.GigaBandCellAlgoSw is selected for the LTE cells in the same LTE FDD and NR spectrum sharing group. This parameter applies only to FDD. | NO | NO | NO | MRFD-221265 | LTE and NR Uplink Spectrum Pooling(NR FDD) | Interval Type | 0~100 | N/A | % | 0~100 | 0 | 0 | N/A | NRDUCellGigaBand | None | Read & Write | No (And no impact on the UE in idle mode) | N/A | N/A | None | The parameter modification takes effect immediately. | A smaller value of this parameter results in a milder correction for uplink RB resource estimation on the NR side and a smaller increase in the uplink throughput of LTE UEs. A larger value of this parameter results in a stronger correction for uplink RB resource estimation on the NR side, a larger increase in the uplink throughput of LTE UEs, but possible changes in the uplink throughput of NR UEs. | BTS3900: V100R022C10 BTS3900 5G: V100R022C10 BTS5900: V100R022C10 BTS5900 5G: V100R022C10 | Radio | N-FDD
NRDUCellGigaBand | LnrPucchRbAdjProtDuration | LNR PUCCH RB Adjustment Protection Duration | BTS3900, BTS3900 5G, BTS5900, BTS5900 5G | MOD NRDUCELLGIGABAND LST NRDUCELLGIGABAND | Indicates the protection duration in LTE and NR PUCCH RB resource adjustment. After an NR PUCCH RB number increase is performed, no NR PUCCH RB number decrease will be triggered within this duration. This parameter takes effect only when the LNR_PUCCH_RB_RES_ADAPT_SW option of the NRDUCellGigaBand.GigaBandCellAlgoSw parameter is selected. This parameter applies only to FDD. | NO | NO | NO | MRFD-221265 | LTE and NR Uplink Spectrum Pooling(NR FDD) | Interval Type | 1~240 | N/A | min | 1~240 | 30 | 30 | N/A | NRDUCellGigaBand | None | Read & Write | No (And no impact on the UE in idle mode) | N/A | N/A | None | The parameter modification takes effect immediately. | In LTE and NR spectrum sharing scenarios, a smaller value of this parameter results in a faster decrease in NR PUCCH RBs, a larger increase in available LTE and NR PUSCH resources, and a larger number of LTE system information changes; a larger value of this parameter produces the opposite effects. | BTS3900: V100R022C10 BTS3900 5G: V100R022C10 BTS5900: V100R022C10 BTS5900 5G: V100R022C10 | Radio | N-FDD
NRDUCellSulTrpBeam | NrDuCellTrpId | NR DU Cell TRP ID | BTS3900, BTS3900 5G, BTS5900, BTS5900 5G | LST NRDUCELLSULTRPBEAM MOD NRDUCELLSULTRPBEAM | Indicates the ID of a TRP for an NR DU cell, which uniquely identifies the TRP for an NR DU cell within a DU. | YES | YES | NO | FOFD-030211 FOFD-010205 FOFD-010100 | Super Uplink UL and DL Decoupling 3D Coverage Pattern | Interval Type | 0~65534 | N/A | None | 0~65534 | None | None | Radio Planning (Internal planning) | NRDUCellSulTrpBeam | None | Read Only | N/A | N/A | N/A | None | N/A | None | BTS3900: V100R022C10 BTS3900 5G: V100R022C10 BTS5900: V100R022C10 BTS5900 5G: V100R022C10 | Radio | N-SUL
NRDUCellSulTrpBeam | CoverageScenario | Coverage Scenario | BTS3900, BTS3900 5G, BTS5900, BTS5900 5G | MOD NRDUCELLSULTRPBEAM LST NRDUCELLSULTRPBEAM | Indicates the antenna coverage scenario. This parameter can be used to adjust the antenna beam pattern. You can run the DSP NRDUCELLTRP command to query the coverage scenario supported by different AAU types. If a Meta AAU is configured with multiple cells, it is recommended that the coverage scenarios configured for these cells be the same. If they are not the same, the scenarios that take effect are different from the configured ones, affecting cell performance. This parameter takes effect only when the NRDUCell.SubcarrierSpacing parameter is set to 30KHZ and the NRDUCellTrp.TxRxMode parameter is set to 32R. This parameter applies only to SUL. | NO | NO | NO | FOFD-030211 FOFD-010205 FOFD-010100 | Super Uplink UL and DL Decoupling 3D Coverage Pattern | Enumeration Type | DEFAULT(Default), SCENARIO_301(Vertically Narrow Beam), SCENARIO_302(Vertically Medium Beam), SCENARIO_303(Vertically Wide Beam) | DEFAULT~300, SCENARIO_301~301, SCENARIO_302~302, SCENARIO_303~303 | None | DEFAULT, SCENARIO_301, SCENARIO_302, SCENARIO_303 | DEFAULT(Default) | DEFAULT(Default) | Radio Planning (Internal planning) | NRDUCellSulTrpBeam | -Configuration constraints: In an NRDUCellSulTrpBeam MO, if CoverageScenario is set to DEFAULT, then Tilt must be set to -5, 255, or a value ranging from -3 to 30, and Azimuth must be set to 0. In an NRDUCellSulTrpBeam MO, if CoverageScenario is set to SCENARIO_301, then Tilt must be set to 255 or a value ranging from -3 to 16, and Azimuth must be set to a value ranging from -47 to 47. In an NRDUCellSulTrpBeam MO, if CoverageScenario is set to SCENARIO_302, then Tilt must be set to 255 or a value ranging from -3 to 15, and Azimuth must be set to a value ranging from -47 to 47. In an NRDUCellSulTrpBeam MO, if CoverageScenario is set to SCENARIO_303, then Tilt must be set to 0, 3, 4, 6, 11, or 255, and Azimuth must be set to a value ranging from -47 to 47. | Read & Write | Yes | Cell | 1 minute | If the coverage scenario is changed, the success rates of incoming handovers and resynchronization may decrease for SA UEs. This operation will not cause cell reestablishment but will cause the throughput to decrease. The value of this parameter cannot be beyond the range supported by the coverage scenario corresponding to the SUL cell TRP. Before the cell TRP is set up, if the coverage scenario is beyond the range supported by the AAU, the TRP will be set up successfully. However, the value that takes effect will be different from the configured value, affecting cell performance. Change the value during off-peak hours. The interval between two changes must be longer than 10 minutes. Set this parameter based on the coverage scenario of the serving low-frequency TDD cell. The recommended values are as follows: (1) DEFAULT when the TDD cell's coverage scenario is DEFAULT, SCENARIO_31, SCENARIO_36, or SCENARIO_37; (2) SCENARIO_301 when the TDD cell's coverage scenario is SCENARIO_30, SCENARIO_34, SCENARIO_35, or in the range of SCENARIO_1 to SCENARIO_5 or EXPAND_SCENARIO_1 to EXPAND_SCENARIO_9; (3) SCENARIO_302 when the TDD cell's coverage scenario is SCENARIO_33 or in the range of SCENARIO_6 to SCENARIO_11; (4) SCENARIO_303 when the TDD cell's coverage scenario is CUSTOMIZED_BEAMWEIGHT_SCENARIO, CUSTOMIZED_BEAM_SCENARIO, or in the range of SCENARIO_12 to SCENARIO_16. | The parameter modification takes effect immediately. | If the coverage scenario is changed, the success rates of incoming handovers and resynchronization may decrease for SA UEs. This operation will not cause cell reestablishment but will cause the throughput to decrease. Adjusting the beam pattern of an antenna affects the radio coverage range, which results in network KPI changes. It is recommended that this parameter be set based on coverage conditions. | BTS3900: V100R022C10 BTS3900 5G: V100R022C10 BTS5900: V100R022C10 BTS5900 5G: V100R022C10 | Radio | N-SUL
NRDUCellSulTrpBeam | Tilt | Tilt | BTS3900, BTS3900 5G, BTS5900, BTS5900 5G | MOD NRDUCELLSULTRPBEAM LST NRDUCELLSULTRPBEAM | Indicates the downtilt angle corresponding to the configured coverage scenario. This parameter applies only to SUL. If this parameter is set to 255, the default downtilt angle supported by the hardware is used. The DSP NRDUCELLTRP command can be executed to query the tilt angle range supported by different types of AAUs. When an AAU with an RET system is configured with multiple TRPs for cells, the downtilt angles of the TRPs must be set to the same value. Otherwise, cell performance is affected because the values that take effect are different from the configured ones. | NO | NO | NO | FOFD-030211 FOFD-010205 FOFD-010100 | Super Uplink UL and DL Decoupling 3D Coverage Pattern | Interval Type | -5,-3~30,255 | N/A | degree | -5,-3~30,255 | 255 | 255 | Radio Planning (Internal planning) | NRDUCellSulTrpBeam | -Configuration constraints: In an NRDUCellSulTrpBeam MO, if CoverageScenario is set to DEFAULT, then Tilt must be set to -5, 255, or a value ranging from -3 to 30, and Azimuth must be set to 0. In an NRDUCellSulTrpBeam MO, if CoverageScenario is set to SCENARIO_301, then Tilt must be set to 255 or a value ranging from -3 to 16, and Azimuth must be set to a value ranging from -47 to 47. In an NRDUCellSulTrpBeam MO, if CoverageScenario is set to SCENARIO_302, then Tilt must be set to 255 or a value ranging from -3 to 15, and Azimuth must be set to a value ranging from -47 to 47. In an NRDUCellSulTrpBeam MO, if CoverageScenario is set to SCENARIO_303, then Tilt must be set to 0, 3, 4, 6, 11, or 255, and Azimuth must be set to a value ranging from -47 to 47. | Read & Write | Yes | cell | 1 minute | The value of this parameter cannot be beyond the tilt angle range supported by the AAU of the cell TRP or the tilt angle range supported by the coverage scenario. Before the cell TRP is set up, if the tilt angle is beyond the range supported by the AAU, the TRP will be set up successfully. However, the value that takes effect will be different from the configured value, affecting cell performance. If the serving AAU is configured with an RET system and multiple carriers, ensure that the downtilt angles of these cell TRPs are the same. If they are not the same, the inconsistency between the data that takes effect and the data configured will affect cell performance. It is recommended that this parameter be set to the tilt angle of the serving TDD cell. Change the value during off-peak hours. The interval between two changes must be longer than 10 minutes. | The parameter modification takes effect immediately. | Adjusting the tilt angle affects the radio coverage range, which results in network KPI changes. It is recommended that this parameter be set based on coverage. | BTS3900: V100R022C10 BTS3900 5G: V100R022C10 BTS5900: V100R022C10 BTS5900 5G: V100R022C10 | Radio | N-SUL
NRDUCellSulTrpBeam | Azimuth | Azimuth | BTS3900, BTS3900 5G, BTS5900, BTS5900 5G | MOD NRDUCELLSULTRPBEAM LST NRDUCELLSULTRPBEAM | Indicates the azimuth corresponding to the configured coverage scenario. This parameter applies only to SUL. The DSP NRDUCELLTRP command can be executed to query the azimuth range supported by different types of AAUs. | NO | NO | NO | FOFD-030211 FOFD-010205 FOFD-010100 | Super Uplink UL and DL Decoupling 3D Coverage Pattern | Interval Type | -47~47 | N/A | degree | -47~47 | 0 | 0 | Radio Planning (Internal planning) | NRDUCellSulTrpBeam | -Configuration constraints: In an NRDUCellSulTrpBeam MO, if CoverageScenario is set to DEFAULT, then Tilt must be set to -5, 255, or a value ranging from -3 to 30, and Azimuth must be set to 0. In an NRDUCellSulTrpBeam MO, if CoverageScenario is set to SCENARIO_301, then Tilt must be set to 255 or a value ranging from -3 to 16, and Azimuth must be set to a value ranging from -47 to 47. In an NRDUCellSulTrpBeam MO, if CoverageScenario is set to SCENARIO_302, then Tilt must be set to 255 or a value ranging from -3 to 15, and Azimuth must be set to a value ranging from -47 to 47. In an NRDUCellSulTrpBeam MO, if CoverageScenario is set to SCENARIO_303, then Tilt must be set to 0, 3, 4, 6, 11, or 255, and Azimuth must be set to a value ranging from -47 to 47. | Read & Write | Yes | cell | 1 minute | The value of this parameter cannot be beyond the azimuth range supported by the serving AAU of the cell TRP or the azimuth range supported by the coverage scenario. Before the cell TRP is set up, if the azimuth is beyond the range supported by the AAU, the TRP will be set up successfully. However, the value that takes effect will be different from the configured value, affecting cell performance. It is recommended that this parameter be set to the azimuth of the serving TDD cell. | The parameter modification takes effect immediately. | Adjusting the azimuth affects the radio coverage range, which results in network KPI changes. It is recommended that this parameter be set based on coverage. | BTS3900: V100R022C10 BTS3900 5G: V100R022C10 BTS5900: V100R022C10 BTS5900 5G: V100R022C10 | Radio | N-SUL
NRAIoTCell | NrAIoTCellId | NR AIoT Cell ID | BTS3900, BTS3900 5G, BTS5900, BTS5900 5G | ACT NRAIOTCELL ADD NRAIOTCELL DEA NRAIOTCELL DSP NRAIOTCELL LST NRAIOTCELL MOD NRAIOTCELL RMV NRAIOTCELL | Indicates the ID of an AIoT cell, which uniquely identifies a cell within a base station. | YES | YES | NO | FOFD-110240 | Indoor Ambient IoT Basic Software | Interval Type | 0~65534 | N/A | None | 0~65534 | None | None | Radio Planning (Internal planning) | NRAIoTCell | None | Read Only | N/A | N/A | N/A | None | N/A | None | BTS3900: V100R023C00 BTS3900 5G: V100R023C00 BTS5900: V100R023C00 BTS5900 5G: V100R023C00 | Radio | N-AIOT
NRAIoTCell | CellName | Cell Name | BTS3900, BTS3900 5G, BTS5900, BTS5900 5G | ADD NRAIOTCELL MOD NRAIOTCELL DSP NRAIOTCELL LST NRAIOTCELL | Indicates the name of the AIoT cell. | NO | YES | NO | FOFD-110240 | Indoor Ambient IoT Basic Software | String Type | 1~99 characters | N/A | None | 1~99 | None | None | Radio Planning (Internal planning) | NRAIoTCell | -Configuration constraints: The value of CellName in an NRAIoTCell MO is a string of a maximum of 99 characters. The string cannot be null characters or contain any of the following characters: double quotation marks ("), commas (,), semicolons (;), equal signs (=), single quotation marks ('), three or more consecutive plus signs (+), two or more consecutive spaces, and two or more consecutive percentage signs (%). | Read & Write | No (And no impact on the UE in idle mode) | N/A | N/A | N/A | The parameter modification takes effect immediately. | None | BTS3900: V100R023C00 BTS3900 5G: V100R023C00 BTS5900: V100R023C00 BTS5900 5G: V100R023C00 | Radio | N-AIOT
NRAIoTCell | UlNarfcn | Uplink NARFCN | BTS3900, BTS3900 5G, BTS5900, BTS5900 5G | ADD NRAIOTCELL MOD NRAIOTCELL LST NRAIOTCELL | Indicates the uplink NR-ARFCN of the cell. For details, see 3GPP TS 38.194. | NO | NO | NO | FOFD-110240 | Indoor Ambient IoT Basic Software | Interval Type | 0,176000~183000 | N/A | None | 0,176000~183000 | 0 | None | Radio Planning (Internal planning) | NRAIoTCell | -Configuration constraints: Assume that FrequencyBand in an NRAIoTCell MO is set to N8. In this NRAIoTCell MO, DlNarfcn must be set to a value greater than or equal to 185020 and less than or equal to 191980 if DlBandwidth is set to CELL_BW_200K, and must be set to a value greater than or equal to 185352 and less than or equal to 191648 if DlBandwidth is set to CELL_BW_800K. Assume that FrequencyBand in an NRAIoTCell MO is set to N8. In this NRAIoTCell MO, UlNarfcn must be set to a value greater than or equal to 176020 and less than or equal to 182980 if UlBandwidth is set to CELL_BW_200K, and must be set to a value greater than or equal to 176352 and less than or equal to 182648 if UlBandwidth is set to CELL_BW_3520K. | Read & Write | Yes | Cell | Less than 0.1 minute | Modification of this parameter will cause the cell to automatically restart. | The parameter modification takes effect after the cell is automatically reset. | None | BTS3900: V100R023C00 BTS3900 5G: V100R023C00 BTS5900: V100R023C00 BTS5900 5G: V100R023C00 | Radio | N-AIOT
NRAIoTCell | DlNarfcn | Downlink NARFCN | BTS3900, BTS3900 5G, BTS5900, BTS5900 5G | ADD NRAIOTCELL MOD NRAIOTCELL LST NRAIOTCELL | Indicates the downlink NR-ARFCN of the cell. For details, see 3GPP TS 38.194. | NO | YES | NO | FOFD-110240 | Indoor Ambient IoT Basic Software | Interval Type | 185000~192000 | N/A | None | 185000~192000 | None | None | Radio Planning (Internal planning) | NRAIoTCell | -Configuration constraints: Assume that FrequencyBand in an NRAIoTCell MO is set to N8. In this NRAIoTCell MO, DlNarfcn must be set to a value greater than or equal to 185020 and less than or equal to 191980 if DlBandwidth is set to CELL_BW_200K, and must be set to a value greater than or equal to 185352 and less than or equal to 191648 if DlBandwidth is set to CELL_BW_800K. Assume that FrequencyBand in an NRAIoTCell MO is set to N8. In this NRAIoTCell MO, UlNarfcn must be set to a value greater than or equal to 176020 and less than or equal to 182980 if UlBandwidth is set to CELL_BW_200K, and must be set to a value greater than or equal to 176352 and less than or equal to 182648 if UlBandwidth is set to CELL_BW_3520K. | Read & Write | Yes | Cell | Less than 0.1 minute | Modification of this parameter will cause the cell to automatically restart. | The parameter modification takes effect after the cell is automatically reset. | None | BTS3900: V100R023C00 BTS3900 5G: V100R023C00 BTS5900: V100R023C00 BTS5900 5G: V100R023C00 | Radio | N-AIOT
NRAIoTCell | UlBandwidth | Uplink Bandwidth | BTS3900, BTS3900 5G, BTS5900, BTS5900 5G | ADD NRAIOTCELL MOD NRAIOTCELL LST NRAIOTCELL | Indicates the uplink bandwidth of the cell. For details, see 3GPP TS 38.194. | NO | YES | NO | FOFD-110240 | Indoor Ambient IoT Basic Software | Enumeration Type | CELL_BW_200K(200K), CELL_BW_3520K(3520K) | CELL_BW_200K~0, CELL_BW_3520K~10 | None | CELL_BW_200K, CELL_BW_3520K | None | None | Radio Planning (Internal planning) | NRAIoTCell | -Configuration constraints: Assume that FrequencyBand in an NRAIoTCell MO is set to N8. In this NRAIoTCell MO, DlNarfcn must be set to a value greater than or equal to 185020 and less than or equal to 191980 if DlBandwidth is set to CELL_BW_200K, and must be set to a value greater than or equal to 185352 and less than or equal to 191648 if DlBandwidth is set to CELL_BW_800K. Assume that FrequencyBand in an NRAIoTCell MO is set to N8. In this NRAIoTCell MO, UlNarfcn must be set to a value greater than or equal to 176020 and less than or equal to 182980 if UlBandwidth is set to CELL_BW_200K, and must be set to a value greater than or equal to 176352 and less than or equal to 182648 if UlBandwidth is set to CELL_BW_3520K. If UlBandwidth in the NRAIoTCell MO for a cell is set to CELL_BW_200K, DlBandwidth in this MO must be set to CELL_BW_200K. If UlBandwidth in the NRAIoTCell MO for a cell is set to CELL_BW_3520K, DlBandwidth in this MO must be set to CELL_BW_800K. In an NRAIoTCell MO, if UlBandwidth is set to CELL_BW_3520K, the COVERAGE_LEVEL1, COVERAGE_LEVEL2, and COVERAGE_LEVEL3 options of CoverageLevel must be deselected. | Read & Write | Yes | Cell | Less than 0.1 minute | Modification of this parameter will cause the cell to automatically restart. | The parameter modification takes effect after the cell is automatically reset. | None | BTS3900: V100R023C00 BTS3900 5G: V100R023C00 BTS5900: V100R023C00 BTS5900 5G: V100R023C00 | Radio | N-AIOT
NRAIoTCell | DlBandwidth | Downlink Bandwidth | BTS3900, BTS3900 5G, BTS5900, BTS5900 5G | ADD NRAIOTCELL MOD NRAIOTCELL LST NRAIOTCELL | Indicates the downlink bandwidth of the cell. For details, see 3GPP TS 38.194. | NO | YES | NO | FOFD-110240 | Indoor Ambient IoT Basic Software | Enumeration Type | CELL_BW_200K(200K), CELL_BW_800K(800K) | CELL_BW_200K~0, CELL_BW_800K~3 | None | CELL_BW_200K, CELL_BW_800K | None | None | Radio Planning (Internal planning) | NRAIoTCell | -Configuration constraints: Assume that FrequencyBand in an NRAIoTCell MO is set to N8. In this NRAIoTCell MO, DlNarfcn must be set to a value greater than or equal to 185020 and less than or equal to 191980 if DlBandwidth is set to CELL_BW_200K, and must be set to a value greater than or equal to 185352 and less than or equal to 191648 if DlBandwidth is set to CELL_BW_800K. Assume that FrequencyBand in an NRAIoTCell MO is set to N8. In this NRAIoTCell MO, UlNarfcn must be set to a value greater than or equal to 176020 and less than or equal to 182980 if UlBandwidth is set to CELL_BW_200K, and must be set to a value greater than or equal to 176352 and less than or equal to 182648 if UlBandwidth is set to CELL_BW_3520K. If UlBandwidth in the NRAIoTCell MO for a cell is set to CELL_BW_200K, DlBandwidth in this MO must be set to CELL_BW_200K. If UlBandwidth in the NRAIoTCell MO for a cell is set to CELL_BW_3520K, DlBandwidth in this MO must be set to CELL_BW_800K. | Read & Write | Yes | Cell | Less than 0.1 minute | Modification of this parameter will cause the cell to automatically restart. | The parameter modification takes effect after the cell is automatically reset. | None | BTS3900: V100R023C00 BTS3900 5G: V100R023C00 BTS5900: V100R023C00 BTS5900 5G: V100R023C00 | Radio | N-AIOT
NRAIoTCell | CoverageLevel | Coverage Level | BTS3900, BTS3900 5G, BTS5900, BTS5900 5G | ADD NRAIOTCELL MOD NRAIOTCELL LST NRAIOTCELL | Indicates the coverage levels for AIoT cell inventory. COVERAGE_LEVEL0: Indicates whether to enable coverage level 0. Coverage level 0 is enabled only if this option is selected. COVERAGE_LEVEL1: Indicates whether to enable coverage level 1. Coverage level 1 is enabled only if this option is selected. COVERAGE_LEVEL2: Indicates whether to enable coverage level 2. Coverage level 2 is enabled only if this option is selected. COVERAGE_LEVEL3: Indicates whether to enable coverage level 3. Coverage level 3 is enabled only if this option is selected. | NO | NO | NO | FOFD-110240 | Indoor Ambient IoT Basic Software | Bit Field Type | COVERAGE_LEVEL0(Coverage Level 0), COVERAGE_LEVEL1(Coverage Level 1), COVERAGE_LEVEL2(Coverage Level 2), COVERAGE_LEVEL3(Coverage Level 3) | COVERAGE_LEVEL0~0, COVERAGE_LEVEL1~1, COVERAGE_LEVEL2~2, COVERAGE_LEVEL3~3 | None | COVERAGE_LEVEL0, COVERAGE_LEVEL1, COVERAGE_LEVEL2, COVERAGE_LEVEL3 | COVERAGE_LEVEL0:Off, COVERAGE_LEVEL1:Off, COVERAGE_LEVEL2:Off, COVERAGE_LEVEL3:Off | COVERAGE_LEVEL0: None COVERAGE_LEVEL1: None COVERAGE_LEVEL2: None COVERAGE_LEVEL3: None | Radio Planning (Internal planning) | NRAIoTCell | -Configuration constraints: At least one of the COVERAGE_LEVEL0, COVERAGE_LEVEL1, COVERAGE_LEVEL2, and COVERAGE_LEVEL3 options of CoverageLevel in an NRAIoTCell MO must be selected. In an NRAIoTCell MO, if UlBandwidth is set to CELL_BW_3520K, the COVERAGE_LEVEL1, COVERAGE_LEVEL2, and COVERAGE_LEVEL3 options of CoverageLevel must be deselected. | Read & Write | No (And no impact on the UE in idle mode) | N/A | N/A | None | The parameter modification takes effect immediately. | COVERAGE_LEVEL0: None COVERAGE_LEVEL1: None COVERAGE_LEVEL2: None COVERAGE_LEVEL3: None | BTS3900: V100R023C00 BTS3900 5G: V100R023C00 BTS5900: V100R023C00 BTS5900 5G: V100R023C00 | Radio | N-AIOT
NRAIoTCell | CellActiveState | Cell Activate State | BTS3900, BTS3900 5G, BTS5900, BTS5900 5G | LST NRAIOTCELL | Indicates the activation state of the cell. The value can be CELL_DEACTIVE(Deactivated) or CELL_ACTIVE(Activated). | NO | NO | NO | FOFD-110240 | Indoor Ambient IoT Basic Software | Enumeration Type | CELL_DEACTIVE(Deactivated), CELL_ACTIVE(Activated) | CELL_DEACTIVE~0, CELL_ACTIVE~1 | None | CELL_DEACTIVE, CELL_ACTIVE | CELL_DEACTIVE(Deactivated) | CELL_DEACTIVE(Deactivated) | Default/Recommended Value | NRAIoTCell | None | Read Only | N/A | N/A | N/A | None | N/A | None | BTS3900: V100R023C00 BTS3900 5G: V100R023C00 BTS5900: V100R023C00 BTS5900 5G: V100R023C00 | Radio | N-AIOT
NRAIoTCell | FrequencyBand | Frequency Band | BTS3900, BTS3900 5G, BTS5900, BTS5900 5G | ADD NRAIOTCELL MOD NRAIOTCELL LST NRAIOTCELL | Indicates the operating frequency band of the cell. | NO | YES | NO | FOFD-110240 | Indoor Ambient IoT Basic Software | Enumeration Type | N8(n8) | N8~8 | None | N8 | None | None | Radio Planning (Internal planning) | NRAIoTCell | -Configuration constraints: Assume that FrequencyBand in an NRAIoTCell MO is set to N8. In this NRAIoTCell MO, DlNarfcn must be set to a value greater than or equal to 185020 and less than or equal to 191980 if DlBandwidth is set to CELL_BW_200K, and must be set to a value greater than or equal to 185352 and less than or equal to 191648 if DlBandwidth is set to CELL_BW_800K. Assume that FrequencyBand in an NRAIoTCell MO is set to N8. In this NRAIoTCell MO, UlNarfcn must be set to a value greater than or equal to 176020 and less than or equal to 182980 if UlBandwidth is set to CELL_BW_200K, and must be set to a value greater than or equal to 176352 and less than or equal to 182648 if UlBandwidth is set to CELL_BW_3520K. | Read & Write | Yes | Cell | Less than 0.1 minute | Modification of this parameter will cause the cell to automatically restart. | The parameter modification takes effect after the cell is automatically reset. | None | BTS3900: V100R023C00 BTS3900 5G: V100R023C00 BTS5900: V100R023C00 BTS5900 5G: V100R023C00 | Radio | N-AIOT
NRAIoTCellTrp | NrAIoTCellTrpId | NR AIoT Cell TRP ID | BTS3900, BTS3900 5G, BTS5900, BTS5900 5G | ADD NRAIOTCELLTRP DSP NRAIOTCELLTRP LST NRAIOTCELLTRP MOD NRAIOTCELLTRP RMV NRAIOTCELLTRP | Indicates the ID of a TRP for an NR AIoT cell, which uniquely identifies a TRP for an NR AIoT cell within a gNodeB. | YES | YES | NO | FOFD-110240 | Indoor Ambient IoT Basic Software | Interval Type | 0~65534 | N/A | None | 0~65534 | None | None | Radio Planning (Internal planning) | NRAIoTCellTrp | -Configuration constraints: If TrpType in an NRAIoTCellTrp MO is set to SLAVE, an NRAIoTCellTrp MO with NrAIoTCellTrpId set to the same value as MasterTrpId of this TRP and TrpType set to MASTER_64T64R must exist. | Read Only | N/A | N/A | N/A | N/A | N/A | None | BTS3900: V100R023C00 BTS3900 5G: V100R023C00 BTS5900: V100R023C00 BTS5900 5G: V100R023C00 | Radio | N-AIOT
NRAIoTCellTrp | NrAIoTCellId | NR AIoT Cell ID | BTS3900, BTS3900 5G, BTS5900, BTS5900 5G | ADD NRAIOTCELLTRP DSP NRAIOTCELLTRP MOD NRAIOTCELLTRP LST NRAIOTCELLTRP | Indicates the ID of an NR AIoT cell, which uniquely identifies an NR AIoT cell within a gNodeB. The value 65535 indicates that this parameter is invalid. This parameter must be set to 65535 when TrpType is set to SLAVE. | NO | NO | NO | FOFD-110240 | Indoor Ambient IoT Basic Software | Interval Type | 0~65535 | N/A | None | 0~65535 | 65535 | None | Radio Planning (Internal planning) | NRAIoTCellTrp | -Configuration constraints: If TrpType in an NRAIoTCellTrp MO is set to SLAVE, NrAIoTCellId in the NRAIoTCellTrp MO must be set to 65535. If TrpType in an NRAIoTCellTrp MO is not set to SLAVE, NrAIoTCellId cannot be set to 65535. The number of NRAIoTCellTrp MOs with the same NrAIoTCellId but with TrpType not set to SLAVE must be less than or equal to 1. If TrpType in an NRAIoTCellTrp MO is set to MASTER_64T64R, the number of associated NRAIoTCellTrp MOs with TrpType set to SLAVE must be less than or equal to 31. | Read & Write | Yes | NRAIoTCellTrp | Less than 0.1 minute | Modification of this parameter will cause the cell with the TRP and the cell identified by the new parameter value to automatically restart at the same time. | The parameter modification takes effect after the cell is automatically reset. | None | BTS3900: V100R023C00 BTS3900 5G: V100R023C00 BTS5900: V100R023C00 BTS5900 5G: V100R023C00 | Radio | N-AIOT
NRAIoTCellTrp | TrpType | TRP Type | BTS3900, BTS3900 5G, BTS5900, BTS5900 5G | ADD NRAIOTCELLTRP MOD NRAIOTCELLTRP LST NRAIOTCELLTRP | Indicates the TRP type. | NO | YES | NO | FOFD-110240 | Indoor Ambient IoT Basic Software | Enumeration Type | SLAVE(Slave TRP), MASTER_64T64R(Master TRP in Distributed 64T64R) | SLAVE~0, MASTER_64T64R~1 | None | SLAVE, MASTER_64T64R | None | None | Radio Planning (Internal planning) | NRAIoTCellTrp | -Configuration constraints: If TrpType in an NRAIoTCellTrp MO is set to SLAVE, NrAIoTCellId in the NRAIoTCellTrp MO must be set to 65535. If TrpType in an NRAIoTCellTrp MO is not set to SLAVE, NrAIoTCellId cannot be set to 65535. If TrpType in an NRAIoTCellTrp MO is set to SLAVE, an NRAIoTCellTrp MO with NrAIoTCellTrpId set to the same value as MasterTrpId of this TRP and TrpType set to MASTER_64T64R must exist. The number of NRAIoTCellTrp MOs with the same NrAIoTCellId but with TrpType not set to SLAVE must be less than or equal to 1. If TrpType in an NRAIoTCellTrp MO is set to MASTER_64T64R, the number of associated NRAIoTCellTrp MOs with TrpType set to SLAVE must be less than or equal to 31. | Read & Write | No (And no impact on the UE in idle mode) | N/A | N/A | None | The parameter modification takes effect immediately. | None | BTS3900: V100R023C00 BTS3900 5G: V100R023C00 BTS5900: V100R023C00 BTS5900 5G: V100R023C00 | Radio | N-AIOT
NRAIoTCellTrp | MasterTrpId | Master TRP ID | BTS3900, BTS3900 5G, BTS5900, BTS5900 5G | ADD NRAIOTCELLTRP MOD NRAIOTCELLTRP LST NRAIOTCELLTRP | Indicates the ID of the master TRP, which uniquely identifies the master TRP in a cell. This parameter is valid only when TrpType is set to SLAVE. | NO | NO | NO | FOFD-110240 | Indoor Ambient IoT Basic Software | Interval Type | 0~65534 | N/A | None | 0~65534 | 0 | 0 | Radio Planning (Internal planning) | NRAIoTCellTrp | -Configuration constraints: If TrpType in an NRAIoTCellTrp MO is set to SLAVE, an NRAIoTCellTrp MO with NrAIoTCellTrpId set to the same value as MasterTrpId of this TRP and TrpType set to MASTER_64T64R must exist. The number of NRAIoTCellTrp MOs with the same NrAIoTCellId but with TrpType not set to SLAVE must be less than or equal to 1. If TrpType in an NRAIoTCellTrp MO is set to MASTER_64T64R, the number of associated NRAIoTCellTrp MOs with TrpType set to SLAVE must be less than or equal to 31. -Parameter relationship with conditions: If TrpType is set to SLAVE, MasterTrpId is valid. | Read & Write | Yes | NRAIoTCellTrp | Less than 0.1 minute | Modification of this parameter will cause the cell with the TRP to automatically restart. | The parameter modification takes effect after the cell is automatically reset. | None | BTS3900: V100R023C00 BTS3900 5G: V100R023C00 BTS5900: V100R023C00 BTS5900 5G: V100R023C00 | Radio | N-AIOT
NRAIoTCellTrp | TxRxMode | Transmit and Receive Mode | BTS3900, BTS3900 5G, BTS5900, BTS5900 5G | ADD NRAIOTCELLTRP MOD NRAIOTCELLTRP LST NRAIOTCELLTRP | Indicates the TX and RX modes of a TRP for an NR AIoT cell. | NO | NO | NO | FOFD-110240 | Indoor Ambient IoT Basic Software | Enumeration Type | 2T2R(2 TX and 2 RX) | 2T2R~0 | None | 2T2R | 2T2R(2 TX and 2 RX) | None | Radio Planning (Internal planning) | NRAIoTCellTrp | None | Read & Write | Yes | NRAIoTCellTrp | Less than 0.1 minute | Modification of this parameter will cause the cell with the TRP to automatically restart. | The parameter modification takes effect after the cell is automatically reset. | None | BTS3900: V100R023C00 BTS3900 5G: V100R023C00 BTS5900: V100R023C00 BTS5900 5G: V100R023C00 | Radio | N-AIOT
NRAIoTCellTrp | PowerConfigMode | Power Config Mode | BTS3900, BTS3900 5G, BTS5900, BTS5900 5G | ADD NRAIOTCELLTRP MOD NRAIOTCELLTRP LST NRAIOTCELLTRP | Indicates the power configuration mode of a TRP in an NR AIoT cell. If this parameter is set to TRANSMIT_POWER, the maximum transmit power is specified by the NRAIoTCellTrp.MaxTransmitPower parameter. If this parameter is set to TRANSMIT_POWER_MW, the maximum transmit power is specified by the NRAIoTCellTrp.MaxTransmitPowerMw parameter. | NO | NO | NO | FOFD-110240 | Indoor Ambient IoT Basic Software | Enumeration Type | TRANSMIT_POWER(Transmit Power), TRANSMIT_POWER_MW(Transmit Power in mW) | TRANSMIT_POWER~0, TRANSMIT_POWER_MW~1 | None | TRANSMIT_POWER, TRANSMIT_POWER_MW | TRANSMIT_POWER(Transmit Power) | None | Radio Planning (Internal planning) | NRAIoTCellTrp | None | Read & Write | No (And no impact on the UE in idle mode) | N/A | N/A | None | The parameter modification takes effect immediately. | None | BTS3900: V100R023C00 BTS3900 5G: V100R023C00 BTS5900: V100R023C00 BTS5900 5G: V100R023C00 | Radio | N-AIOT
NRAIoTCellTrp | MaxTransmitPower | Max Transmit Power | BTS3900, BTS3900 5G, BTS5900, BTS5900 5G | ADD NRAIOTCELLTRP MOD NRAIOTCELLTRP LST NRAIOTCELLTRP | Indicates the maximum transmit power of a single transmit channel of the NR AIoT cell TRP. This parameter is valid only when NRAIoTCellTrp.PowerConfigMode is set to TRANSMIT_POWER. | NO | NO | NO | FOFD-110240 | Indoor Ambient IoT Basic Software | Interval Type | 0~600 | N/A | 0.1dBm | 0~60 | 0 | None | Radio Planning (Internal planning) | NRAIoTCellTrp | -Parameter relationship with conditions: If PowerConfigMode is set to TRANSMIT_POWER, MaxTransmitPower must be set. | Read & Write | No (And no impact on the UE in idle mode) | N/A | N/A | None | The parameter modification takes effect immediately. | None | BTS3900: V100R023C00 BTS3900 5G: V100R023C00 BTS5900: V100R023C00 BTS5900 5G: V100R023C00 | Radio | N-AIOT
NRAIoTCellTrp | MaxTransmitPowerMw | Max Transmit Power in Milliwatt | BTS3900, BTS3900 5G, BTS5900, BTS5900 5G | ADD NRAIOTCELLTRP MOD NRAIOTCELLTRP LST NRAIOTCELLTRP | Indicates the maximum transmit power (in the unit of milliwatt) of a single transmit channel of the NR AIoT cell TRP. This parameter is valid only when NRAIoTCellTrp.PowerConfigMode is set to TRANSMIT_POWER_MW. | NO | NO | NO | FOFD-110240 | Indoor Ambient IoT Basic Software | Interval Type | 1~1000000 | N/A | mW | 1~1000000 | 1 | None | Radio Planning (Internal planning) | NRAIoTCellTrp | -Parameter relationship with conditions: If PowerConfigMode is set to TRANSMIT_POWER_MW, MaxTransmitPowerMw must be set. | Read & Write | No (And no impact on the UE in idle mode) | N/A | N/A | None | The parameter modification takes effect immediately. | None | BTS3900: V100R023C00 BTS3900 5G: V100R023C00 BTS5900: V100R023C00 BTS5900 5G: V100R023C00 | Radio | N-AIOT
NRAIoTCellTrp | CpriCompression | CPRI Compression | BTS3900, BTS3900 5G, BTS5900, BTS5900 5G | ADD NRAIOTCELLTRP MOD NRAIOTCELLTRP LST NRAIOTCELLTRP | Indicates the CPRI data compression mode between the baseband equipment and RF unit for an NR AIoT cell. | NO | NO | NO | FOFD-110240 | Indoor Ambient IoT Basic Software | Enumeration Type | 1DOT25_COMPRESSION(1.25:1 Compression) | 1DOT25_COMPRESSION~0 | None | 1DOT25_COMPRESSION | 1DOT25_COMPRESSION(1.25:1 Compression) | None | Radio Planning (Internal planning) | NRAIoTCellTrp | -Parameter relationship with conditions: If TrpType is set to MASTER_64T64R, CpriCompression is valid. | Read & Write | Yes | NRAIoTCellTrp | Less than 0.1 minute | Modification of this parameter will cause the cell with the TRP and the cell identified by the new parameter value to automatically restart at the same time. | The parameter modification takes effect after the cell is automatically reset. | None | BTS3900: V100R023C00 BTS3900 5G: V100R023C00 BTS5900: V100R023C00 BTS5900 5G: V100R023C00 | Radio | N-AIOT
NRAIoTCellTrp | BasebandEqmId | Baseband Equipment ID | BTS3900, BTS3900 5G, BTS5900, BTS5900 5G | ADD NRAIOTCELLTRP MOD NRAIOTCELLTRP LST NRAIOTCELLTRP | Indicates the ID of the baseband equipment used by a TRP in the AIoT cell. This parameter identifies the baseband equipment used by the TRP in the AIoT cell, and the TRP can only use the baseband processing units in this set of baseband equipment. | NO | NO | NO | FOFD-110240 | Indoor Ambient IoT Basic Software | Interval Type | 0~23,255 | N/A | None | 0~23,255 | 255 | None | Radio Planning (Internal planning) | NRAIoTCellTrp | -Parameter relationship with conditions: If TrpType is set to MASTER_64T64R, BasebandEqmId is valid. | Read & Write | Yes | NRAIoTCellTrp | Less than 0.1 minute | Modification of this parameter will cause the cell with the TRP and the cell corresponding to the new parameter value to automatically restart at the same time. | The parameter modification takes effect after the cell is automatically reset. | None | BTS3900: V100R023C00 BTS3900 5G: V100R023C00 BTS5900: V100R023C00 BTS5900 5G: V100R023C00 | Radio | N-AIOT
NRAIoTCellCoverage | NrAIoTCellTrpId | NR AIoT Cell TRP ID | BTS3900, BTS3900 5G, BTS5900, BTS5900 5G | ADD NRAIOTCELLCOVERAGE LST NRAIOTCELLCOVERAGE MOD NRAIOTCELLCOVERAGE RMV NRAIOTCELLCOVERAGE | Indicates the ID of a TRP for an NR AIoT cell, which uniquely identifies a TRP for an NR AIoT cell within a gNodeB. | YES | YES | NO | None | None | Interval Type | 0~65534 | N/A | None | 0~65534 | None | None | Radio Planning (Internal planning) | NRAIoTCellCoverage | -Configuration constraints: The value of NrAIoTCellTrpId in each NRAIoTCellCoverage MO must be unique. | Read Only | N/A | N/A | N/A | None | N/A | None | BTS3900: V100R023C00 BTS3900 5G: V100R023C00 BTS5900: V100R023C00 BTS5900 5G: V100R023C00 | Radio | N-AIOT
NRAIoTCellCoverage | NrAIoTCellCoverageId | NR AIoT Cell Coverage ID | BTS3900, BTS3900 5G, BTS5900, BTS5900 5G | ADD NRAIOTCELLCOVERAGE LST NRAIOTCELLCOVERAGE MOD NRAIOTCELLCOVERAGE RMV NRAIOTCELLCOVERAGE | Indicates the ID of a coverage area of an NR AIoT cell, which is used with the NrAIoTCellTrpId parameter to uniquely identify the coverage area of the NR AIoT cell. | YES | YES | NO | None | None | Interval Type | 0~255 | N/A | None | 0~255 | None | None | Radio Planning (Internal planning) | NRAIoTCellCoverage | None | Read Only | N/A | N/A | N/A | None | N/A | None | BTS3900: V100R023C00 BTS3900 5G: V100R023C00 BTS5900: V100R023C00 BTS5900 5G: V100R023C00 | Radio | N-AIOT
NRAIoTCellCoverage | SectorEqmId | Sector Equipment ID | BTS3900, BTS3900 5G, BTS5900, BTS5900 5G | ADD NRAIOTCELLCOVERAGE MOD NRAIOTCELLCOVERAGE LST NRAIOTCELLCOVERAGE | Indicates the ID of a set of sector equipment used by an NR AIoT cell coverage area, which uniquely identifies the set of sector equipment within a gNodeB. This parameter must be set by network planning engineers based on site requirements. | NO | YES | NO | None | None | Interval Type | 0~65535 | N/A | None | 0~65535 | None | None | Radio Planning (Internal planning) | NRAIoTCellCoverage | None | Read & Write | No (And no impact on the UE in idle mode) | N/A | N/A | None | The parameter modification takes effect immediately. | None | BTS3900: V100R023C00 BTS3900 5G: V100R023C00 BTS5900: V100R023C00 BTS5900 5G: V100R023C00 | Radio | N-AIOT
NRAIoTCellCW | NrAIoTCellTrpId | NR AIoT Cell TRP ID | BTS3900, BTS3900 5G, BTS5900, BTS5900 5G | ADD NRAIOTCELLCW LST NRAIOTCELLCW MOD NRAIOTCELLCW RMV NRAIOTCELLCW | Indicates the ID of a TRP for an NR AIoT cell, which uniquely identifies a TRP for an NR AIoT cell within a gNodeB. | YES | YES | NO | None | None | Interval Type | 0~65534 | N/A | None | 0~65534 | None | None | Radio Planning (Internal planning) | NRAIoTCellCW | -Configuration constraints: The value of NrAIoTCellTrpId in each NRAIoTCellCW MO must be unique. | Read Only | N/A | N/A | N/A | None | N/A | None | BTS3900: V100R023C00 BTS3900 5G: V100R023C00 BTS5900: V100R023C00 BTS5900 5G: V100R023C00 | Radio | N-AIOT
NRAIoTCellCW | NrAIoTCellCWId | NR AIoT Cell CW ID | BTS3900, BTS3900 5G, BTS5900, BTS5900 5G | ADD NRAIOTCELLCW LST NRAIOTCELLCW MOD NRAIOTCELLCW RMV NRAIOTCELLCW | Indicates the ID of a CW of an NR AIoT cell, which is used with the NrAIoTCellTrpId parameter to uniquely identify the CW of the NR AIoT cell. | YES | YES | NO | None | None | Interval Type | 0~255 | N/A | None | 0~255 | None | None | Radio Planning (Internal planning) | NRAIoTCellCW | None | Read Only | N/A | N/A | N/A | None | N/A | None | BTS3900: V100R023C00 BTS3900 5G: V100R023C00 BTS5900: V100R023C00 BTS5900 5G: V100R023C00 | Radio | N-AIOT
NRAIoTCellCW | AnchorCoverageId | Anchor Coverage ID | BTS3900, BTS3900 5G, BTS5900, BTS5900 5G | ADD NRAIOTCELLCW MOD NRAIOTCELLCW LST NRAIOTCELLCW | Indicates the ID of the anchor coverage area connected to the NR AIoT cell CW. | NO | YES | NO | None | None | Interval Type | 0~255 | N/A | None | 0~255 | None | None | Radio Planning (Internal planning) | NRAIoTCellCW | None | Read & Write | No (And no impact on the UE in idle mode) | N/A | N/A | None | The parameter modification takes effect immediately. | None | BTS3900: V100R023C00 BTS3900 5G: V100R023C00 BTS5900: V100R023C00 BTS5900 5G: V100R023C00 | Radio | N-AIOT
NRAIoTCellCW | SectorEqmId | Sector Equipment ID | BTS3900, BTS3900 5G, BTS5900, BTS5900 5G | ADD NRAIOTCELLCW MOD NRAIOTCELLCW LST NRAIOTCELLCW | Indicates the ID of a set of sector equipment used by an NR AIoT cell CW, which uniquely identifies the set of sector equipment within a gNodeB. This parameter must be set by network planning engineers based on site requirements. | NO | YES | NO | None | None | Interval Type | 0~65535 | N/A | None | 0~65535 | None | None | Radio Planning (Internal planning) | NRAIoTCellCW | None | Read & Write | No (And no impact on the UE in idle mode) | N/A | N/A | None | The parameter modification takes effect immediately. | None | BTS3900: V100R023C00 BTS3900 5G: V100R023C00 BTS5900: V100R023C00 BTS5900 5G: V100R023C00 | Radio | N-AIOT
NRAIoTCellCW | MaxTransmitPower | Max Transmit Power | BTS3900, BTS3900 5G, BTS5900, BTS5900 5G | ADD NRAIOTCELLCW MOD NRAIOTCELLCW LST NRAIOTCELLCW | Indicates the maximum transmit power of a single transmit channel for the carrier corresponding to the NR AIoT cell CW. | NO | YES | NO | None | None | Interval Type | 50~330 | N/A | 0.1dBm | 5~33 | None | None | Radio Planning (Internal planning) | NRAIoTCellCW | None | Read & Write | No (And no impact on the UE in idle mode) | N/A | N/A | None | The parameter modification takes effect immediately. | A larger value of this parameter results in a larger coverage area. However, if the value is excessively large, overshoot coverage occurs, causing interference to other cells. A smaller value of this parameter results in a smaller coverage area. However, if the value is excessively small, coverage is poor and coverage holes exist. | BTS3900: V100R023C00 BTS3900 5G: V100R023C00 BTS5900: V100R023C00 BTS5900 5G: V100R023C00 | Radio | N-AIOT
NRAIoTCellOp | NrAIoTCellId | NR AIoT Cell ID | BTS3900, BTS3900 5G, BTS5900, BTS5900 5G | ADD NRAIOTCELLOP LST NRAIOTCELLOP RMV NRAIOTCELLOP | Indicates the ID of an AIoT cell, which uniquely identifies a cell within a base station. | YES | YES | NO | FOFD-110240 | Indoor Ambient IoT Basic Software | Interval Type | 0~65534 | N/A | None | 0~65534 | None | None | Radio Planning (Internal planning) | NRAIoTCellOp | None | Read Only | N/A | N/A | N/A | N/A | N/A | None | BTS3900: V100R023C00 BTS3900 5G: V100R023C00 BTS5900: V100R023C00 BTS5900 5G: V100R023C00 | Radio | N-AIOT
NRAIoTCellOp | OperatorId | Operator ID | BTS3900, BTS3900 5G, BTS5900, BTS5900 5G | ADD NRAIOTCELLOP LST NRAIOTCELLOP RMV NRAIOTCELLOP | Indicates the ID of an operator. | YES | YES | NO | FOFD-110240 | Indoor Ambient IoT Basic Software | Interval Type | 0~11 | N/A | None | 0~11 | None | None | Radio Planning (Internal planning) | NRAIoTCellOp | None | Read Only | N/A | N/A | N/A | N/A | N/A | None | BTS3900: V100R023C00 BTS3900 5G: V100R023C00 BTS5900: V100R023C00 BTS5900 5G: V100R023C00 | Radio | N-AIOT
NRAIoTInterfCell | NrAIoTCellId | NR AIoT Cell ID | BTS3900, BTS3900 5G, BTS5900, BTS5900 5G | ADD NRAIOTINTERFCELL LST NRAIOTINTERFCELL RMV NRAIOTINTERFCELL | Indicates the ID of an NR AIoT cell, which uniquely identifies an NR AIoT cell within a gNodeB. | YES | YES | NO | FOFD-110240 | Indoor Ambient IoT Basic Software | Interval Type | 0~65534 | N/A | None | 0~65534 | None | None | Radio Planning (Internal planning) | NRAIoTInterfCell | -Configuration constraints: NrAIoTCellId and InterfAIoTCellId in an NRAIoTInterfCell MO must be set to different values. | Read Only | N/A | N/A | N/A | N/A | N/A | None | BTS3900: V100R023C00 BTS3900 5G: V100R023C00 BTS5900: V100R023C00 BTS5900 5G: V100R023C00 | Radio | N-AIOT
NRAIoTInterfCell | InterfAIoTCellId | Interfering AIoT Cell ID | BTS3900, BTS3900 5G, BTS5900, BTS5900 5G | ADD NRAIOTINTERFCELL RMV NRAIOTINTERFCELL LST NRAIOTINTERFCELL | Indicates the ID of the interfering AIoT cell of the local NR AIoT cell. | YES | YES | NO | FOFD-110240 | Indoor Ambient IoT Basic Software | Interval Type | 0~65534 | N/A | None | 0~65534 | None | None | Radio Planning (Internal planning) | NRAIoTInterfCell | -Configuration constraints: NrAIoTCellId and InterfAIoTCellId in an NRAIoTInterfCell MO must be set to different values. | Read Only | N/A | N/A | N/A | N/A | N/A | None | BTS3900: V100R023C00 BTS3900 5G: V100R023C00 BTS5900: V100R023C00 BTS5900 5G: V100R023C00 | Radio | N-AIOT
NRAIoTCellPaCoTrpSet | NrAIoTCellId | NR AIoT Cell ID | BTS3900, BTS3900 5G, BTS5900, BTS5900 5G | ADD NRAIOTCELLPACOTRPSET LST NRAIOTCELLPACOTRPSET RMV NRAIOTCELLPACOTRPSET | Indicates the ID of an NR AIoT cell, which uniquely identifies an NR AIoT cell within a gNodeB. | YES | YES | NO | FOFD-110240 | Indoor Ambient IoT Basic Software | Interval Type | 0~65534 | N/A | None | 0~65534 | None | None | Radio Planning (Internal planning) | NRAIoTCellPaCoTrpSet | None | Read Only | N/A | N/A | N/A | N/A | N/A | None | BTS3900: V100R023C00 BTS3900 5G: V100R023C00 BTS5900: V100R023C00 BTS5900 5G: V100R023C00 | Radio | N-AIOT
NRAIoTCellPaCoTrpSet | NrAIoTCellCoTrpSetId | NR AIoT Cell Co TRP Set ID | BTS3900, BTS3900 5G, BTS5900, BTS5900 5G | ADD NRAIOTCELLPACOTRPSET LST NRAIOTCELLPACOTRPSET RMV NRAIOTCELLPACOTRPSET | Indicates the ID of a cooperating TRP set in an NR AIoT cell. | YES | YES | NO | FOFD-110240 | Indoor Ambient IoT Basic Software | Interval Type | 0~127 | N/A | None | 0~127 | None | None | Radio Planning (Internal planning) | NRAIoTCellPaCoTrpSet | -Configuration constraints: NrAIoTCellCoTrpSetId and NrAIoTCellParlCoTrpSetId in an NRAIoTCellPaCoTrpSet MO must be set to different values. | Read Only | N/A | N/A | N/A | N/A | N/A | None | BTS3900: V100R023C00 BTS3900 5G: V100R023C00 BTS5900: V100R023C00 BTS5900 5G: V100R023C00 | Radio | N-AIOT
NRAIoTCellPaCoTrpSet | NrAIoTCellParlCoTrpSetId | NR AIoT Cell Parallel Co TRP Set ID | BTS3900, BTS3900 5G, BTS5900, BTS5900 5G | ADD NRAIOTCELLPACOTRPSET LST NRAIOTCELLPACOTRPSET RMV NRAIOTCELLPACOTRPSET | Indicates the ID of a parallel cooperating TRP set in an NR AIoT cell. | YES | YES | NO | FOFD-110240 | Indoor Ambient IoT Basic Software | Interval Type | 0~127 | N/A | None | 0~127 | None | None | Radio Planning (Internal planning) | NRAIoTCellPaCoTrpSet | -Configuration constraints: NrAIoTCellCoTrpSetId and NrAIoTCellParlCoTrpSetId in an NRAIoTCellPaCoTrpSet MO must be set to different values. | Read Only | N/A | N/A | N/A | N/A | N/A | None | BTS3900: V100R023C00 BTS3900 5G: V100R023C00 BTS5900: V100R023C00 BTS5900 5G: V100R023C00 | Radio | N-AIOT
NRAIoTReader | AIoTReaderId | AIoT Reader ID | BTS3900, BTS3900 5G, BTS5900, BTS5900 5G | ADD NRAIOTREADER LST NRAIOTREADER MOD NRAIOTREADER RMV NRAIOTREADER | Indicates the ID of an AIoT reader. | YES | YES | NO | FOFD-110240 | Indoor Ambient IoT Basic Software | Interval Type | 0~383 | N/A | None | 0~383 | None | None | Radio Planning (Internal planning) | NRAIoTReader | None | Read Only | N/A | N/A | N/A | N/A | N/A | None | BTS3900: V100R023C00 BTS3900 5G: V100R023C00 BTS5900: V100R023C00 BTS5900 5G: V100R023C00 | Radio | N-AIOT
NRAIoTReader | ReaderId | Reader ID | BTS3900, BTS3900 5G, BTS5900, BTS5900 5G | ADD NRAIOTREADER MOD NRAIOTREADER LST NRAIOTREADER | Indicates the ID of a reader. | NO | YES | NO | FOFD-110240 | Indoor Ambient IoT Basic Software | Interval Type | 1~65535 | N/A | None | 1~65535 | None | None | Radio Planning (Internal planning) | NRAIoTReader | -Configuration constraints: ReaderId must be set to different values across NRAIoTReader MO instances. | Read & Write | No (And no impact on the UE in idle mode) | N/A | N/A | None | The parameter modification takes effect immediately. | None | BTS3900: V100R023C00 BTS3900 5G: V100R023C00 BTS5900: V100R023C00 BTS5900 5G: V100R023C00 | Radio | N-AIOT
NRAIoTReaderCoTrpSet | AIoTReaderId | AIoT Reader ID | BTS3900, BTS3900 5G, BTS5900, BTS5900 5G | ADD NRAIOTREADERCOTRPSET LST NRAIOTREADERCOTRPSET RMV NRAIOTREADERCOTRPSET | Indicates the ID of an AIoT reader. | YES | YES | NO | FOFD-110240 | Indoor Ambient IoT Basic Software | Interval Type | 0~383 | N/A | None | 0~383 | None | None | Radio Planning (Internal planning) | NRAIoTReaderCoTrpSet | -Configuration constraints: If AIoTReaderId is set to the same value across some NRAIoTReaderCoTrpSet MO instances, NrAIoTCellId must also be set to the same value across these MO instances. | Read Only | N/A | N/A | N/A | N/A | N/A | None | BTS3900: V100R023C00 BTS3900 5G: V100R023C00 BTS5900: V100R023C00 BTS5900 5G: V100R023C00 | Radio | N-AIOT
NRAIoTReaderCoTrpSet | NrAIoTCellId | NR AIoT Cell ID | BTS3900, BTS3900 5G, BTS5900, BTS5900 5G | ADD NRAIOTREADERCOTRPSET LST NRAIOTREADERCOTRPSET RMV NRAIOTREADERCOTRPSET | Indicates the ID of an AIoT cell, which uniquely identifies a cell within a base station. | YES | YES | NO | FOFD-110240 | Indoor Ambient IoT Basic Software | Interval Type | 0~65534 | N/A | None | 0~65534 | None | None | Radio Planning (Internal planning) | NRAIoTReaderCoTrpSet | -Configuration constraints: If AIoTReaderId is set to the same value across some NRAIoTReaderCoTrpSet MO instances, NrAIoTCellId must also be set to the same value across these MO instances. Among all NRAIoTReaderCoTrpSet MO instances, the combination of the values of NrAIoTCellId and NrAIoTCellCoTrpSetId must be unique. | Read Only | N/A | N/A | N/A | N/A | N/A | None | BTS3900: V100R023C00 BTS3900 5G: V100R023C00 BTS5900: V100R023C00 BTS5900 5G: V100R023C00 | Radio | N-AIOT
NRAIoTReaderCoTrpSet | NrAIoTCellCoTrpSetId | NR AIoT Cell Co TRP Set ID | BTS3900, BTS3900 5G, BTS5900, BTS5900 5G | ADD NRAIOTREADERCOTRPSET LST NRAIOTREADERCOTRPSET RMV NRAIOTREADERCOTRPSET | Indicates the ID of an NR AIoT cell's cooperating TRP set, which uniquely identifies a cooperating TRP set within an NR AIoT cell. | YES | YES | NO | FOFD-110240 | Indoor Ambient IoT Basic Software | Interval Type | 0~127 | N/A | None | 0~127 | None | None | Radio Planning (Internal planning) | NRAIoTReaderCoTrpSet | -Configuration constraints: Among all NRAIoTReaderCoTrpSet MO instances, the combination of the values of NrAIoTCellId and NrAIoTCellCoTrpSetId must be unique. | Read Only | N/A | N/A | N/A | N/A | N/A | None | BTS3900: V100R023C00 BTS3900 5G: V100R023C00 BTS5900: V100R023C00 BTS5900 5G: V100R023C00 | Radio | N-AIOT
NRAIoTCellCoTrpSet | NrAIoTCellId | NR AIoT Cell ID | BTS3900, BTS3900 5G, BTS5900, BTS5900 5G | ADD NRAIOTCELLCOTRPSET LST NRAIOTCELLCOTRPSET MOD NRAIOTCELLCOTRPSET RMV NRAIOTCELLCOTRPSET | Indicates the ID of an NR AIoT cell, which uniquely identifies an NR AIoT cell within a gNodeB. | YES | YES | NO | None | None | Interval Type | 0~65534 | N/A | None | 0~65534 | None | None | Radio Planning (Internal planning) | NRAIoTCellCoTrpSet | None | Read Only | N/A | N/A | N/A | N/A | N/A | None | BTS3900: V100R023C00 BTS3900 5G: V100R023C00 BTS5900: V100R023C00 BTS5900 5G: V100R023C00 | Radio | N-AIOT
NRAIoTCellCoTrpSet | NrAIoTCellCoTrpSetId | NR AIoT Cell Co TRP Set ID | BTS3900, BTS3900 5G, BTS5900, BTS5900 5G | ADD NRAIOTCELLCOTRPSET LST NRAIOTCELLCOTRPSET MOD NRAIOTCELLCOTRPSET RMV NRAIOTCELLCOTRPSET | Indicates the ID of an NR AIoT cell's cooperating TRP set, which uniquely identifies a cooperating TRP set within an NR AIoT cell. | YES | YES | NO | None | None | Interval Type | 0~127 | N/A | None | 0~127 | None | None | Radio Planning (Internal planning) | NRAIoTCellCoTrpSet | None | Read Only | N/A | N/A | N/A | N/A | N/A | None | BTS3900: V100R023C00 BTS3900 5G: V100R023C00 BTS5900: V100R023C00 BTS5900 5G: V100R023C00 | Radio | N-AIOT
NRAIoTCellCoTrpSet | NrAIoTCellAnchorTrpId | NR AIoT Cell Anchor TRP ID | BTS3900, BTS3900 5G, BTS5900, BTS5900 5G | ADD NRAIOTCELLCOTRPSET MOD NRAIOTCELLCOTRPSET LST NRAIOTCELLCOTRPSET | Indicates the ID of the anchor TRP for an NR AIoT cell, which uniquely identifies a TRP for an NR AIoT cell within a gNodeB. | NO | YES | NO | None | None | Interval Type | 0~65534 | N/A | None | 0~65534 | None | None | Radio Planning (Internal planning) | NRAIoTCellCoTrpSet | -Configuration constraints: The combinations of the values of NrAIoTCellAnchorTrpId, NrAIoTCellCWId, and CWAntPort in an NRAIoTCellCoTrpSet MO must be unique. | Read & Write | No (And no impact on the UE in idle mode) | N/A | N/A | None | The parameter modification takes effect immediately. | None | BTS3900: V100R023C00 BTS3900 5G: V100R023C00 BTS5900: V100R023C00 BTS5900 5G: V100R023C00 | Radio | N-AIOT
NRAIoTCellCoTrpSet | NrAIoTCellCWId | NR AIoT Cell CW ID | BTS3900, BTS3900 5G, BTS5900, BTS5900 5G | ADD NRAIOTCELLCOTRPSET MOD NRAIOTCELLCOTRPSET LST NRAIOTCELLCOTRPSET | Indicates the ID of an NR AIoT cell CW. | NO | YES | NO | None | None | Interval Type | 0~255 | N/A | None | 0~255 | None | None | Radio Planning (Internal planning) | NRAIoTCellCoTrpSet | -Configuration constraints: The combinations of the values of NrAIoTCellAnchorTrpId, NrAIoTCellCWId, and CWAntPort in an NRAIoTCellCoTrpSet MO must be unique. | Read & Write | No (And no impact on the UE in idle mode) | N/A | N/A | None | The parameter modification takes effect immediately. | None | BTS3900: V100R023C00 BTS3900 5G: V100R023C00 BTS5900: V100R023C00 BTS5900 5G: V100R023C00 | Radio | N-AIOT
NRAIoTCellCoTrpSet | CWAntPort | CW Antenna Port | BTS3900, BTS3900 5G, BTS5900, BTS5900 5G | ADD NRAIOTCELLCOTRPSET MOD NRAIOTCELLCOTRPSET LST NRAIOTCELLCOTRPSET | Indicates the antenna port of an NR AIoT cell CW. | NO | YES | NO | None | None | Enumeration Type | ANT_PORT_0(Antenna Port 0), ANT_PORT_1(Antenna Port 1), ANT_PORT_2(Antenna Port 2), ANT_PORT_3(Antenna Port 3) | ANT_PORT_0~0, ANT_PORT_1~1, ANT_PORT_2~2, ANT_PORT_3~3 | None | ANT_PORT_0, ANT_PORT_1, ANT_PORT_2, ANT_PORT_3 | None | None | Radio Planning (Internal planning) | NRAIoTCellCoTrpSet | -Configuration constraints: The combinations of the values of NrAIoTCellAnchorTrpId, NrAIoTCellCWId, and CWAntPort in an NRAIoTCellCoTrpSet MO must be unique. | Read & Write | No (And no impact on the UE in idle mode) | N/A | N/A | None | The parameter modification takes effect immediately. | None | BTS3900: V100R023C00 BTS3900 5G: V100R023C00 BTS5900: V100R023C00 BTS5900 5G: V100R023C00 | Radio | N-AIOT
NRAIoTCellCoTrp | NrAIoTCellId | NR AIoT Cell ID | BTS3900, BTS3900 5G, BTS5900, BTS5900 5G | ADD NRAIOTCELLCOTRP LST NRAIOTCELLCOTRP RMV NRAIOTCELLCOTRP | Indicates the ID of an NR AIoT cell, which uniquely identifies an NR AIoT cell within a gNodeB. | YES | YES | NO | None | None | Interval Type | 0~65534 | N/A | None | 0~65534 | None | None | Radio Planning (Internal planning) | NRAIoTCellCoTrp | -Configuration constraints: The total number of NRAIoTCellCoTrp MOs whose NrAIoTCellId and NrAIoTCellCoTrpSetId are set to the same values cannot exceed three, and NrAIoTCellTrpId in each of these NRAIoTCellCoTrp MOs must be set to a unique value. | Read Only | N/A | N/A | N/A | N/A | N/A | None | BTS3900: V100R023C00 BTS3900 5G: V100R023C00 BTS5900: V100R023C00 BTS5900 5G: V100R023C00 | Radio | N-AIOT
NRAIoTCellCoTrp | NrAIoTCellTrpId | NR AIoT Cell TRP ID | BTS3900, BTS3900 5G, BTS5900, BTS5900 5G | ADD NRAIOTCELLCOTRP LST NRAIOTCELLCOTRP RMV NRAIOTCELLCOTRP | Indicates the ID of a TRP for an NR AIoT cell, which uniquely identifies a TRP for an NR AIoT cell within a gNodeB. | YES | YES | NO | None | None | Interval Type | 0~65534 | N/A | None | 0~65534 | None | None | Radio Planning (Internal planning) | NRAIoTCellCoTrp | -Configuration constraints: The total number of NRAIoTCellCoTrp MOs whose NrAIoTCellId and NrAIoTCellCoTrpSetId are set to the same values cannot exceed three, and NrAIoTCellTrpId in each of these NRAIoTCellCoTrp MOs must be set to a unique value. | Read Only | N/A | N/A | N/A | N/A | N/A | None | BTS3900: V100R023C00 BTS3900 5G: V100R023C00 BTS5900: V100R023C00 BTS5900 5G: V100R023C00 | Radio | N-AIOT
NRAIoTCellCoTrp | NrAIoTCellCoTrpSetId | NR AIoT Cell Co TRP Set ID | BTS3900, BTS3900 5G, BTS5900, BTS5900 5G | ADD NRAIOTCELLCOTRP LST NRAIOTCELLCOTRP RMV NRAIOTCELLCOTRP | Indicates the ID of an NR AIoT cell's cooperating TRP set, which uniquely identifies a cooperating TRP set within an NR AIoT cell. | YES | YES | NO | None | None | Interval Type | 0~127 | N/A | None | 0~127 | None | None | Radio Planning (Internal planning) | NRAIoTCellCoTrp | -Configuration constraints: The total number of NRAIoTCellCoTrp MOs whose NrAIoTCellId and NrAIoTCellCoTrpSetId are set to the same values cannot exceed three, and NrAIoTCellTrpId in each of these NRAIoTCellCoTrp MOs must be set to a unique value. | Read Only | N/A | N/A | N/A | N/A | N/A | None | BTS3900: V100R023C00 BTS3900 5G: V100R023C00 BTS5900: V100R023C00 BTS5900 5G: V100R023C00 | Radio | N-AIOT
NRAIoTCellCoTrp | NrAIoTCellCoverageId | NR AIoT Cell Coverage ID | BTS3900, BTS3900 5G, BTS5900, BTS5900 5G | ADD NRAIOTCELLCOTRP LST NRAIOTCELLCOTRP RMV NRAIOTCELLCOTRP | Indicates the ID of an NR AIoT cell's coverage area. | YES | YES | NO | None | None | Interval Type | 0~255 | N/A | None | 0~255 | None | None | Radio Planning (Internal planning) | NRAIoTCellCoTrp | None | Read Only | N/A | N/A | N/A | N/A | N/A | None | BTS3900: V100R023C00 BTS3900 5G: V100R023C00 BTS5900: V100R023C00 BTS5900 5G: V100R023C00 | Radio | N-AIOT
NRAIoTRruLcsProp | NrAIoTPosTrpId | NR AIoT Positioning TRP ID | BTS3900, BTS3900 5G, BTS5900, BTS5900 5G | ADD NRAIOTRRULCSPROP LST NRAIOTRRULCSPROP MOD NRAIOTRRULCSPROP RMV NRAIOTRRULCSPROP | Indicates the ID of a TRP dedicated to positioning services. | YES | YES | NO | None | None | Interval Type | 1~65535 | N/A | None | 1~65535 | None | None | Radio Planning (Internal planning) | NRAIoTRruLcsProp | -Configuration constraints: NrAIoTPosTrpId in each NRAIoTRruLcsProp MO must be unique. | Read Only | N/A | N/A | N/A | N/A | N/A | None | BTS3900: V100R023C00 BTS3900 5G: V100R023C00 BTS5900: V100R023C00 BTS5900 5G: V100R023C00 | Radio | N-AIOT
NRAIoTRruLcsProp | NrAIoTCellTrpId | NR AIoT TRP ID | BTS3900, BTS3900 5G, BTS5900, BTS5900 5G | ADD NRAIOTRRULCSPROP LST NRAIOTRRULCSPROP MOD NRAIOTRRULCSPROP RMV NRAIOTRRULCSPROP | Indicates the ID of the AIoT cell TRP associated with the positioning TRP. | YES | YES | NO | None | None | Interval Type | 0~65534 | N/A | None | 0~65534 | None | None | Radio Planning (Internal planning) | NRAIoTRruLcsProp | -Configuration constraints: The combination of the values of NrAIoTCellTrpId, NrAIoTCellCoverageId, and LcsEngineerParamTableId in each NRAIoTRruLcsProp MO must be unique. | Read Only | N/A | N/A | N/A | N/A | N/A | None | BTS3900: V100R023C00 BTS3900 5G: V100R023C00 BTS5900: V100R023C00 BTS5900 5G: V100R023C00 | Radio | N-AIOT
NRAIoTRruLcsProp | NrAIoTCellCoverageId | NR AIoT Cell Coverage ID | BTS3900, BTS3900 5G, BTS5900, BTS5900 5G | ADD NRAIOTRRULCSPROP LST NRAIOTRRULCSPROP MOD NRAIOTRRULCSPROP RMV NRAIOTRRULCSPROP | Indicates the ID of the AIoT cell coverage area associated with the positioning TRP. | YES | YES | NO | None | None | Interval Type | 0~255 | N/A | None | 0~255 | None | None | Radio Planning (Internal planning) | NRAIoTRruLcsProp | -Configuration constraints: The combination of the values of NrAIoTCellTrpId, NrAIoTCellCoverageId, and LcsEngineerParamTableId in each NRAIoTRruLcsProp MO must be unique. | Read Only | N/A | N/A | N/A | N/A | N/A | None | BTS3900: V100R023C00 BTS3900 5G: V100R023C00 BTS5900: V100R023C00 BTS5900 5G: V100R023C00 | Radio | N-AIOT
NRAIoTRruLcsProp | LcsEngineerParamTableId | LCS Engineering Parameter Table ID | BTS3900, BTS3900 5G, BTS5900, BTS5900 5G | ADD NRAIOTRRULCSPROP MOD NRAIOTRRULCSPROP LST NRAIOTRRULCSPROP | Indicates the ID of the LCS engineering parameter (represented by the LCSENGINEERINGPARA MO) associated with the RRU bound to the positioning TRP. | NO | YES | NO | None | None | Interval Type | 0~1499 | N/A | None | 0~1499 | None | None | Radio Planning (Internal planning) | NRAIoTRruLcsProp | -Configuration constraints: The combination of the values of NrAIoTCellTrpId, NrAIoTCellCoverageId, and LcsEngineerParamTableId in each NRAIoTRruLcsProp MO must be unique. | Read & Write | No (And no impact on the UE in idle mode) | N/A | N/A | None | The parameter modification takes effect immediately. | None | BTS3900: V100R023C00 BTS3900 5G: V100R023C00 BTS5900: V100R023C00 BTS5900 5G: V100R023C00 | Radio | N-AIOT
NRAIoTCellFeatureSw | NrAIoTCellId | NR AIoT Cell ID | BTS3900, BTS3900 5G, BTS5900, BTS5900 5G | LST NRAIOTCELLFEATURESW MOD NRAIOTCELLFEATURESW | Indicates the ID of an NR AIoT cell, which uniquely identifies an NR AIoT cell within a gNodeB. | YES | YES | NO | FOFD-110240 | Indoor Ambient IoT Basic Software | Interval Type | 0~65534 | N/A | None | 0~65534 | None | None | Radio Planning (Internal planning) | NRAIoTCellFeatureSw | None | Read Only | N/A | N/A | N/A | N/A | N/A | None | BTS3900: V100R023C00 BTS3900 5G: V100R023C00 BTS5900: V100R023C00 BTS5900 5G: V100R023C00 | Radio | N-AIOT
NRAIoTCellFeatureSw | MeasurementIndSwitch | Measurement Indication Switch | BTS3900, BTS3900 5G, BTS5900, BTS5900 5G | MOD NRAIOTCELLFEATURESW LST NRAIOTCELLFEATURESW | Controls the calculation and reporting of AIoT cell-related measurements. The core network uses the measurement values reported by the base station for functions such as assisted positioning. PREAMBLE_MEAS_RPT_SW: Indicates whether to enable preamble measurement and reporting. This function is enabled only if this option is selected. With this function, the local cell can report measurement values calculated using AIoT preambles, and the base station reports related measurement values according to scheduling instructions from the core network. | NO | NO | NO | None | None | Bit Field Type | PREAMBLE_MEAS_RPT_SW(Preamble Measurement Reporting Switch) | PREAMBLE_MEAS_RPT_SW~0 | None | PREAMBLE_MEAS_RPT_SW | PREAMBLE_MEAS_RPT_SW:Off | PREAMBLE_MEAS_RPT_SW:Off | Default/Recommended Value | NRAIoTCellFeatureSw | None | Read & Write | No (And no impact on the UE in idle mode) | N/A | N/A | None | The parameter modification takes effect immediately. | PREAMBLE_MEAS_RPT_SW: If this option is selected, the core network can locate tags based on the reported measurement values. However, the tag inventory rate may decrease. If this option is deselected, network performance is not affected. | BTS3900: V100R023C00 BTS3900 5G: V100R023C00 BTS5900: V100R023C00 BTS5900 5G: V100R023C00 | Radio | N-AIOT
NRAIoTCellFeatureSw | InventAccelFeatSwitch | Inventory Acceleration Feature Switch | BTS3900, BTS3900 5G, BTS5900, BTS5900 5G | MOD NRAIOTCELLFEATURESW LST NRAIOTCELLFEATURESW | Indicates whether to enable inventory acceleration features for an AIoT cell. MULTI_PROCESS_SW: If this option is selected, the base station supports multi-process processing. Specifically, it performs extra tag inventory scheduling during the interval between Msg1 and Msg2, thereby increasing the inventory rate. If this option is deselected, the base station does not support multi-process processing. | NO | NO | NO | FOFD-110240 | Indoor Ambient IoT Basic Software | Bit Field Type | MULTI_PROCESS_SW(Multi-Process Switch) | MULTI_PROCESS_SW~0 | None | MULTI_PROCESS_SW | MULTI_PROCESS_SW:Off | MULTI_PROCESS_SW:Off | Default/Recommended Value | NRAIoTCellFeatureSw | None | Read & Write | No (And no impact on the UE in idle mode) | N/A | N/A | None | The parameter modification takes effect immediately. | MULTI_PROCESS_SW: If this option is selected, the tag inventory rate increases. If this option is deselected, network performance is not affected. | BTS3900: V100R023C00 BTS3900 5G: V100R023C00 BTS5900: V100R023C00 BTS5900 5G: V100R023C00 | Radio | N-AIOT
NRAIoTCwRruLcsProp | NrAIoTPosTrpId | NR AIoT Positioning TRP ID | BTS3900, BTS3900 5G, BTS5900, BTS5900 5G | ADD NRAIOTCWRRULCSPROP LST NRAIOTCWRRULCSPROP MOD NRAIOTCWRRULCSPROP RMV NRAIOTCWRRULCSPROP | Indicates the ID of a TRP dedicated to positioning services. | YES | YES | NO | None | None | Interval Type | 1~65535 | N/A | None | 1~65535 | None | None | Radio Planning (Internal planning) | NRAIoTCwRruLcsProp | -Configuration constraints: NrAIoTPosTrpId in each NRAIoTCwRruLcsProp MO must be unique. | Read Only | N/A | N/A | N/A | N/A | N/A | None | BTS3900: V100R023C00 BTS3900 5G: V100R023C00 BTS5900: V100R023C00 BTS5900 5G: V100R023C00 | Radio | N-AIOT
NRAIoTCwRruLcsProp | NrAIoTCellTrpId | NR AIoT TRP ID | BTS3900, BTS3900 5G, BTS5900, BTS5900 5G | ADD NRAIOTCWRRULCSPROP LST NRAIOTCWRRULCSPROP MOD NRAIOTCWRRULCSPROP RMV NRAIOTCWRRULCSPROP | Indicates the ID of the AIoT cell TRP associated with the positioning TRP. | YES | YES | NO | None | None | Interval Type | 0~65534 | N/A | None | 0~65534 | None | None | Radio Planning (Internal planning) | NRAIoTCwRruLcsProp | -Configuration constraints: The combination of the values of NrAIoTCellTrpId, NrAIoTCellCWId, and LcsEngineerParamTableId in each NRAIoTCwRruLcsProp MO must be unique. | Read Only | N/A | N/A | N/A | N/A | N/A | None | BTS3900: V100R023C00 BTS3900 5G: V100R023C00 BTS5900: V100R023C00 BTS5900 5G: V100R023C00 | Radio | N-AIOT
NRAIoTCwRruLcsProp | NrAIoTCellCWId | NR AIoT Cell CW ID | BTS3900, BTS3900 5G, BTS5900, BTS5900 5G | ADD NRAIOTCWRRULCSPROP LST NRAIOTCWRRULCSPROP MOD NRAIOTCWRRULCSPROP RMV NRAIOTCWRRULCSPROP | Indicates the ID of the AIoT cell CW associated with the positioning TRP. | YES | YES | NO | None | None | Interval Type | 0~255 | N/A | None | 0~255 | None | None | Radio Planning (Internal planning) | NRAIoTCwRruLcsProp | -Configuration constraints: The combination of the values of NrAIoTCellTrpId, NrAIoTCellCWId, and LcsEngineerParamTableId in each NRAIoTCwRruLcsProp MO must be unique. | Read Only | N/A | N/A | N/A | N/A | N/A | None | BTS3900: V100R023C00 BTS3900 5G: V100R023C00 BTS5900: V100R023C00 BTS5900 5G: V100R023C00 | Radio | N-AIOT
NRAIoTCwRruLcsProp | LcsEngineerParamTableId | LCS Engineering Parameter Table ID | BTS3900, BTS3900 5G, BTS5900, BTS5900 5G | ADD NRAIOTCWRRULCSPROP MOD NRAIOTCWRRULCSPROP LST NRAIOTCWRRULCSPROP | Indicates the ID of the LCS engineering parameter (represented by the LCSENGINEERINGPARA MO) associated with the RRU bound to the positioning TRP. | NO | YES | NO | None | None | Interval Type | 0~1499 | N/A | None | 0~1499 | None | None | Radio Planning (Internal planning) | NRAIoTCwRruLcsProp | -Configuration constraints: The combination of the values of NrAIoTCellTrpId, NrAIoTCellCWId, and LcsEngineerParamTableId in each NRAIoTCwRruLcsProp MO must be unique. | Read & Write | No (And no impact on the UE in idle mode) | N/A | N/A | None | The parameter modification takes effect immediately. | None | BTS3900: V100R023C00 BTS3900 5G: V100R023C00 BTS5900: V100R023C00 BTS5900 5G: V100R023C00 | Radio | N-AIOT
NRAIoTInvAlgoCovPara | NrAIoTCellId | NR AIoT Cell ID | BTS3900, BTS3900 5G, BTS5900, BTS5900 5G | LST NRAIOTINVALGOCOVPARA MOD NRAIOTINVALGOCOVPARA | Indicates the ID of an AIoT cell, which uniquely identifies a cell within a base station. | YES | YES | NO | FOFD-110240 | Indoor Ambient IoT Basic Software | Interval Type | 0~65534 | N/A | None | 0~65534 | None | None | Radio Planning (Internal planning) | NRAIoTInvAlgoCovPara | None | Read Only | N/A | N/A | N/A | N/A | N/A | None | BTS3900: V100R023C00 BTS3900 5G: V100R023C00 BTS5900: V100R023C00 BTS5900 5G: V100R023C00 | Radio | N-AIOT
NRAIoTInvAlgoCovPara | CoverageLevel | Coverage Level | BTS3900, BTS3900 5G, BTS5900, BTS5900 5G | LST NRAIOTINVALGOCOVPARA MOD NRAIOTINVALGOCOVPARA | Indicates the coverage level in an AIoT cell. | YES | YES | NO | FOFD-110240 | Indoor Ambient IoT Basic Software | Enumeration Type | CE0(Coverage Level 0), CE1(Coverage Level 1), CE2(Coverage Level 2), CE3(Coverage Level 3) | CE0~0, CE1~1, CE2~2, CE3~3 | None | CE0, CE1, CE2, CE3 | None | None | Radio Planning (Internal planning) | NRAIoTInvAlgoCovPara | None | Read Only | N/A | N/A | N/A | N/A | N/A | None | BTS3900: V100R023C00 BTS3900 5G: V100R023C00 BTS5900: V100R023C00 BTS5900 5G: V100R023C00 | Radio | N-AIOT
NRAIoTInvAlgoCovPara | ChargeTime | Charge Time | BTS3900, BTS3900 5G, BTS5900, BTS5900 5G | MOD NRAIOTINVALGOCOVPARA LST NRAIOTINVALGOCOVPARA | Indicates the duration of a single charging session at the corresponding coverage level. | NO | NO | NO | FOFD-110240 | Indoor Ambient IoT Basic Software | Interval Type | 50~100000 | N/A | ms | 50~100000 | 27910 | This parameter can be set by the system by default. The default value is as follows: In the case that NRAIoTCell.DlBandwidth is set to CELL_BW_800K and NRAIoTCell.UlBandwidth is set to CELL_BW_3520K: 300 when NRAIoTInvAlgoCovPara.CoverageLevel is set to CE0 In the case that NRAIoTCell.DlBandwidth is set to CELL_BW_200K and NRAIoTCell.UlBandwidth is set to CELL_BW_200K: 4423 when NRAIoTInvAlgoCovPara.CoverageLevel is set to CE0 11111 when NRAIoTInvAlgoCovPara.CoverageLevel is set to CE1 27910 when NRAIoTInvAlgoCovPara.CoverageLevel is set to CE2 70110 when NRAIoTInvAlgoCovPara.CoverageLevel is set to CE3 | Radio Planning (Internal planning) | NRAIoTInvAlgoCovPara | None | Read & Write | No (And no impact on the UE in idle mode) | N/A | N/A | None | The parameter modification takes effect immediately. | A smaller value of this parameter results in a shorter battery life of tags, which may decrease the inventory success rate and inventory rate. A larger value of this parameter results in a longer battery life of tags. However, if this parameter is set to an excessively large value, the charging duration may be too long, decreasing the inventory success rate and inventory rate. | BTS3900: V100R023C00 BTS3900 5G: V100R023C00 BTS5900: V100R023C00 BTS5900 5G: V100R023C00 | Radio | N-AIOT
NRAIoTInvAlgoCovPara | ChargeInterval | Charge Interval | BTS3900, BTS3900 5G, BTS5900, BTS5900 5G | MOD NRAIOTINVALGOCOVPARA LST NRAIOTINVALGOCOVPARA | Indicates the interval between two charging sessions at the corresponding coverage level. | NO | NO | NO | FOFD-110240 | Indoor Ambient IoT Basic Software | Interval Type | 100~10000 | N/A | ms | 100~10000 | 2000 | 2000 | Radio Planning (Internal planning) | NRAIoTInvAlgoCovPara | None | Read & Write | No (And no impact on the UE in idle mode) | N/A | N/A | None | The parameter modification takes effect immediately. | A smaller value of this parameter results in a lower power-off probability and a lower probability of repeated inventories. However, the overall charging duration is longer, resulting in lower inventory efficiency. A larger value of this parameter results in a higher power-off probability and a higher probability of repeated inventories, resulting in lower inventory efficiency. | BTS3900: V100R023C00 BTS3900 5G: V100R023C00 BTS5900: V100R023C00 BTS5900 5G: V100R023C00 | Radio | N-AIOT
NRAIoTInvAlgoCovPara | DlPowerAttenuate | DL Power Attenuate | BTS3900, BTS3900 5G, BTS5900, BTS5900 5G | MOD NRAIOTINVALGOCOVPARA LST NRAIOTINVALGOCOVPARA | Indicates the attenuation value of the downlink transmit power relative to the baseline downlink baseband power at the corresponding coverage level. | NO | NO | NO | FOFD-110240 | Indoor Ambient IoT Basic Software | Interval Type | -300~0 | N/A | 0.1dB | -30~0 | 0 | 0 | Radio Planning (Internal planning) | NRAIoTInvAlgoCovPara | None | Read & Write | No (And no impact on the UE in idle mode) | N/A | N/A | None | The parameter modification takes effect immediately. | A smaller value of this parameter results in higher downlink transmit power, better AIoT downlink coverage, but stronger interference to communications services on the same frequency band. A larger value of this parameter produces the opposite effects. | BTS3900: V100R023C00 BTS3900 5G: V100R023C00 BTS5900: V100R023C00 BTS5900 5G: V100R023C00 | Radio | N-AIOT
NRAIoTInvAlgoCovPara | NoAOIni | Initial Number of Access Occasions | BTS3900, BTS3900 5G, BTS5900, BTS5900 5G | MOD NRAIOTINVALGOCOVPARA LST NRAIOTINVALGOCOVPARA | Indicates the initial number of access opportunities at the corresponding coverage level. | NO | NO | NO | FOFD-110240 | Indoor Ambient IoT Basic Software | Interval Type | 0~15 | N/A | None | 0~15 | 4 | 4 | Radio Planning (Internal planning) | NRAIoTInvAlgoCovPara | -Configuration constraints: In an NRAIoTInvAlgoCovPara MO, the value of NoAOMax must be greater than or equal to that of NoAOIni. | Read & Write | No (And no impact on the UE in idle mode) | N/A | N/A | None | The parameter modification takes effect immediately. | A smaller value of this parameter may result in a large number of slots with conflicts in the case of a large number of tags, decreasing the inventory success rate and inventory rate. A larger value of this parameter may result in a large number of idle slots in the case of a small number of tags, decreasing the inventory rate. | BTS3900: V100R023C00 BTS3900 5G: V100R023C00 BTS5900: V100R023C00 BTS5900 5G: V100R023C00 | Radio | N-AIOT
NRAIoTInvAlgoCovPara | NoAOMax | Max Number of Access Occasions | BTS3900, BTS3900 5G, BTS5900, BTS5900 5G | MOD NRAIOTINVALGOCOVPARA LST NRAIOTINVALGOCOVPARA | Indicates the maximum number of access opportunities at the corresponding coverage level. | NO | NO | NO | FOFD-110240 | Indoor Ambient IoT Basic Software | Interval Type | 0~15 | N/A | None | 0~15 | 9 | 9 | Radio Planning (Internal planning) | NRAIoTInvAlgoCovPara | -Configuration constraints: In an NRAIoTInvAlgoCovPara MO, the value of NoAOMax must be greater than or equal to that of NoAOIni. | Read & Write | No (And no impact on the UE in idle mode) | N/A | N/A | None | The parameter modification takes effect immediately. | A smaller value of this parameter may result in a large number of slots with conflicts in the case of a large number of tags, decreasing the inventory success rate and inventory rate. A larger value of this parameter may result in a large number of idle slots in the case of a small number of tags, decreasing the inventory rate. | BTS3900: V100R023C00 BTS3900 5G: V100R023C00 BTS5900: V100R023C00 BTS5900 5G: V100R023C00 | Radio | N-AIOT
NRAIoTInvAlgoCovPara | NoAONoneSuccSlotThld | Consecutive None Success Tags Slots Threshold | BTS3900, BTS3900 5G, BTS5900, BTS5900 5G | MOD NRAIOTINVALGOCOVPARA LST NRAIOTINVALGOCOVPARA | Indicates the threshold expressed as the number of consecutive slots without successful tag inventories at the corresponding coverage level. If the number of slots without successful tag inventory recorded by the ALOHA algorithm is greater than this threshold, the ALOHA algorithm is terminated. | NO | NO | NO | FOFD-110240 | Indoor Ambient IoT Basic Software | Interval Type | 1~10 | N/A | None | 1~10 | 6 | This parameter can be set by the system by default. The default value is as follows: In the case that NRAIoTCell.DlBandwidth is set to CELL_BW_800K and NRAIoTCell.UlBandwidth is set to CELL_BW_3520K: 6 when NRAIoTInvAlgoCovPara.CoverageLevel is set to CE0 In the case that NRAIoTCell.DlBandwidth is set to CELL_BW_200K and NRAIoTCell.UlBandwidth is set to CELL_BW_200K: 6 when NRAIoTInvAlgoCovPara.CoverageLevel is set to CE0 6 when NRAIoTInvAlgoCovPara.CoverageLevel is set to CE1 8 when NRAIoTInvAlgoCovPara.CoverageLevel is set to CE2 8 when NRAIoTInvAlgoCovPara.CoverageLevel is set to CE3 | Radio Planning (Internal planning) | NRAIoTInvAlgoCovPara | None | Read & Write | No (And no impact on the UE in idle mode) | N/A | N/A | None | The parameter modification takes effect immediately. | A smaller value of this parameter results in a possibly lower inventory success rate. A larger value of this parameter results in a possibly higher inventory success rate but a possibly lower inventory rate. | BTS3900: V100R023C00 BTS3900 5G: V100R023C00 BTS5900: V100R023C00 BTS5900 5G: V100R023C00 | Radio | N-AIOT
NRAIoTInvAlgoCovPara | NoAOZeroSlotThld | Consecutive No Conflict Slots Threshold | BTS3900, BTS3900 5G, BTS5900, BTS5900 5G | MOD NRAIOTINVALGOCOVPARA LST NRAIOTINVALGOCOVPARA | Indicates the threshold expressed as the number of consecutive slots without conflicts or successful inventories when the number of remaining tags to be inventoried estimated by the ALOHA algorithm is 0. If the number of consecutive slots without conflicts or successful inventories recorded by the ALOHA algorithm is greater than this threshold, the ALOHA algorithm is terminated. | NO | NO | NO | FOFD-110240 | Indoor Ambient IoT Basic Software | Interval Type | 1~10 | N/A | None | 1~10 | 2 | This parameter can be set by the system by default. The default value is as follows: In the case that NRAIoTCell.DlBandwidth is set to CELL_BW_800K and NRAIoTCell.UlBandwidth is set to CELL_BW_3520K: 2 when NRAIoTInvAlgoCovPara.CoverageLevel is set to CE0 In the case that NRAIoTCell.DlBandwidth is set to CELL_BW_200K and NRAIoTCell.UlBandwidth is set to CELL_BW_200K: 2 when NRAIoTInvAlgoCovPara.CoverageLevel is set to CE0 2 when NRAIoTInvAlgoCovPara.CoverageLevel is set to CE1 4 when NRAIoTInvAlgoCovPara.CoverageLevel is set to CE2 4 when NRAIoTInvAlgoCovPara.CoverageLevel is set to CE3 | Radio Planning (Internal planning) | NRAIoTInvAlgoCovPara | None | Read & Write | No (And no impact on the UE in idle mode) | N/A | N/A | None | The parameter modification takes effect immediately. | A smaller value of this parameter results in a possibly lower inventory success rate. A larger value of this parameter results in a possibly higher inventory success rate but a possibly lower inventory rate. | BTS3900: V100R023C00 BTS3900 5G: V100R023C00 BTS5900: V100R023C00 BTS5900 5G: V100R023C00 | Radio | N-AIOT
NRAIoTInvAlgoCovPara | CoTrpSetWaitTime | Co TRP Set Finish Inventory Waiting Time | BTS3900, BTS3900 5G, BTS5900, BTS5900 5G | MOD NRAIOTINVALGOCOVPARA LST NRAIOTINVALGOCOVPARA | Indicates the waiting time for command execution after the base station determines that the ALOHA algorithm for inventory of a single cooperating TRP set is complete. After this waiting time elapses, the base station proceeds to inventory the next cooperating TRP set. | NO | NO | NO | FOFD-110240 | Indoor Ambient IoT Basic Software | Interval Type | 1~100 | N/A | s | 1~100 | 5 | 5 | Radio Planning (Internal planning) | NRAIoTInvAlgoCovPara | None | Read & Write | No (And no impact on the UE in idle mode) | N/A | N/A | None | The parameter modification takes effect immediately. | A smaller value of this parameter results in a higher probability of command message losses but a shorter overall task duration. A larger value of this parameter produces the opposite effects. | BTS3900: V100R023C00 BTS3900 5G: V100R023C00 BTS5900: V100R023C00 BTS5900 5G: V100R023C00 | Radio | N-AIOT
NRAIoTInvAlgoCovPara | UlDtxThld | Uplink DTX Threshold | BTS3900, BTS3900 5G, BTS5900, BTS5900 5G | MOD NRAIOTINVALGOCOVPARA LST NRAIOTINVALGOCOVPARA | Indicates the SINR threshold for the base station to determine whether there are uplink signals in the current slot during uplink signal demodulation. The base station determines that there is no uplink signal in the current slot only if the SINR of uplink preamble is less than this threshold. | NO | NO | NO | FOFD-110240 | Indoor Ambient IoT Basic Software | Interval Type | -100~20 | N/A | 0.1dB | -10~2 | -50 | This parameter can be set by the system by default. The default value is as follows: In the case that NRAIoTCell.DlBandwidth is set to CELL_BW_800K and NRAIoTCell.UlBandwidth is set to CELL_BW_3520K: -20 when NRAIoTInvAlgoCovPara.CoverageLevel is set to CE0 In the case that NRAIoTCell.DlBandwidth is set to CELL_BW_200K and NRAIoTCell.UlBandwidth is set to CELL_BW_200K: -20 when NRAIoTInvAlgoCovPara.CoverageLevel is set to CE0 -50 when NRAIoTInvAlgoCovPara.CoverageLevel is set to CE1 -50 when NRAIoTInvAlgoCovPara.CoverageLevel is set to CE2 -50 when NRAIoTInvAlgoCovPara.CoverageLevel is set to CE3 | Radio Planning (Internal planning) | NRAIoTInvAlgoCovPara | None | Read & Write | No (And no impact on the UE in idle mode) | N/A | N/A | None | The parameter modification takes effect immediately. | A smaller value of this parameter results in lower probabilities that the base station incorrectly determines uplink signals as noise and the ALOHA algorithm incorrectly determines slots with successful inventories and those with conflicts as idle slots, but higher probabilities that the base station incorrectly determines noise as uplink signals and the ALOHA algorithm incorrectly determines idle slots as slots with successful inventories or those with conflicts. A larger value of this parameter produces the opposite effects. | BTS3900: V100R023C00 BTS3900 5G: V100R023C00 BTS5900: V100R023C00 BTS5900 5G: V100R023C00 | Radio | N-AIOT
NRAIoTInvAlgoCovPara | NoAOUpdateThld | Number of Access Occasions Update Threshold | BTS3900, BTS3900 5G, BTS5900, BTS5900 5G | MOD NRAIOTINVALGOCOVPARA LST NRAIOTINVALGOCOVPARA | Indicates the threshold for selecting the method of updating the number of access opportunities in each round for the ALOHA algorithm at the corresponding coverage level. This threshold is expressed as the ratio of the number of completed access opportunities before the charging is interrupted to the total number of access opportunities in a single allocated access opportunity subset of the ALOHA algorithm. If this ratio is greater than or equal to this threshold, the number of access opportunities is updated based on statistical probability calculation. If this ratio is less than this threshold, the number of access opportunities remains the same as that in the previous round. | NO | NO | NO | FOFD-110240 | Indoor Ambient IoT Basic Software | Interval Type | 1~10 | N/A | None | 0.1~1, step: 0.1 | 5 | This parameter can be set by the system by default. The default value is as follows: In the case that NRAIoTCell.DlBandwidth is set to CELL_BW_800K and NRAIoTCell.UlBandwidth is set to CELL_BW_3520K: 5 when NRAIoTInvAlgoCovPara.CoverageLevel is set to CE0 In the case that NRAIoTCell.DlBandwidth is set to CELL_BW_200K and NRAIoTCell.UlBandwidth is set to CELL_BW_200K: 5 when NRAIoTInvAlgoCovPara.CoverageLevel is set to CE0 5 when NRAIoTInvAlgoCovPara.CoverageLevel is set to CE1 5 when NRAIoTInvAlgoCovPara.CoverageLevel is set to CE2 5 when NRAIoTInvAlgoCovPara.CoverageLevel is set to CE3 | Radio Planning (Internal planning) | NRAIoTInvAlgoCovPara | None | Read & Write | No (And no impact on the UE in idle mode) | N/A | N/A | None | The parameter modification takes effect immediately. | A smaller value of this parameter results in a higher probability that the number of access opportunities is updated based on statistical probability calculation, a possibly larger number of slots with conflicts, and a possibly lower inventory rate. A larger value of this parameter results in a higher probability that the number of access opportunities remains the same as that in the previous round, a possibly larger number of idle slots, and a possibly lower inventory rate. | BTS3900: V100R023C00 BTS3900 5G: V100R023C00 BTS5900: V100R023C00 BTS5900 5G: V100R023C00 | Radio | N-AIOT
NRAIoTInvAlgCellPara | NrAIoTCellId | NR AIoT Cell ID | BTS3900, BTS3900 5G, BTS5900, BTS5900 5G | LST NRAIOTINVALGCELLPARA MOD NRAIOTINVALGCELLPARA | Indicates the ID of an AIoT cell, which uniquely identifies a cell within a base station. | YES | YES | NO | FOFD-110240 | Indoor Ambient IoT Basic Software | Interval Type | 0~65534 | N/A | None | 0~65534 | None | None | Radio Planning (Internal planning) | NRAIoTInvAlgCellPara | None | Read Only | N/A | N/A | N/A | N/A | N/A | None | BTS3900: V100R023C00 BTS3900 5G: V100R023C00 BTS5900: V100R023C00 BTS5900 5G: V100R023C00 | Radio | N-AIOT
NRAIoTInvAlgCellPara | MaxDlSigRetransNum | Max Downlink Signal Retrans Number | BTS3900, BTS3900 5G, BTS5900, BTS5900 5G | MOD NRAIOTINVALGCELLPARA LST NRAIOTINVALGCELLPARA | Indicates the maximum number of retransmissions of the downlink signals corresponding to the uplink signals received by the base station in either of the following scenarios: (1) The base station incorrectly demodulates the uplink signals. (2) The base station successfully demodulates the uplink signals but the value of the SDU Length field in the uplink signals is 0. | NO | NO | NO | FOFD-110240 | Indoor Ambient IoT Basic Software | Interval Type | 0~10 | N/A | None | 0~10 | 3 | 3 | Radio Planning (Internal planning) | NRAIoTInvAlgCellPara | None | Read & Write | No (And no impact on the UE in idle mode) | N/A | N/A | None | The parameter modification takes effect immediately. | In the case that the cyclic redundancy check (CRC) fails during uplink signal demodulation or that the CRC succeeds but the value of the SDU Length field in the uplink signals is 0, a smaller value of this parameter results in a smaller number of times the corresponding downlink signals are retransmitted, a lower probability of successful retransmission, and a smaller air interface delay caused by retransmission. A larger value of this parameter produces the opposite effects. | BTS3900: V100R023C00 BTS3900 5G: V100R023C00 BTS5900: V100R023C00 BTS5900 5G: V100R023C00 | Radio | N-AIOT
NRAIoTInvAlgCellPara | NackRetransNum | NACK Message Retrans Number | BTS3900, BTS3900 5G, BTS5900, BTS5900 5G | MOD NRAIOTINVALGCELLPARA LST NRAIOTINVALGCELLPARA | Indicates the number of NACK retransmissions. | NO | NO | NO | FOFD-110240 | Indoor Ambient IoT Basic Software | Interval Type | 0~10 | N/A | None | 0~10 | 3 | 3 | Radio Planning (Internal planning) | NRAIoTInvAlgCellPara | None | Read & Write | No (And no impact on the UE in idle mode) | N/A | N/A | None | The parameter modification takes effect immediately. | A smaller value of this parameter results in a smaller number of NACK signaling retransmissions on the base station side after the number of Msg2 retransmissions reaches the maximum value, leading to a lower probability that tags successfully receive the NACK signaling and a lower probability of successful tag inventories. A larger value of this parameter results in a larger number of NACK signaling retransmissions on the base station side after the number of Msg2 retransmissions reaches the maximum value, leading to a higher probability that tags successfully receive the NACK signaling, a higher probability of successful tag inventories, but a lower inventory rate. | BTS3900: V100R023C00 BTS3900 5G: V100R023C00 BTS5900: V100R023C00 BTS5900 5G: V100R023C00 | Radio | N-AIOT
gNBDULcgParamGroup | LogicalChnGrpId | Logical Channel Group ID | BTS3900, BTS3900 5G, BTS5900, BTS5900 5G | ADD GNBDULCGPARAMGROUP LST GNBDULCGPARAMGROUP MOD GNBDULCGPARAMGROUP RMV GNBDULCGPARAMGROUP | Indicates the ID of a logical channel group (LCG). | YES | YES | NO | None | None | Interval Type | 0~7 | N/A | None | 0~7 | None | None | Radio Planning (Internal planning) | gNBDULcgParamGroup | None | Read Only | N/A | N/A | N/A | N/A | N/A | None | BTS3900: V100R023C00 BTS3900 5G: V100R023C00 BTS5900: V100R023C00 BTS5900 5G: V100R023C00 | Radio | N
gNBDULcgParamGroup | DsrRemainingTimeThld | Delay Status Report Remaining Time Threshold | BTS3900, BTS3900 5G, BTS5900, BTS5900 5G | ADD GNBDULCGPARAMGROUP MOD GNBDULCGPARAMGROUP LST GNBDULCGPARAMGROUP | Indicates the remaining time threshold for triggering DSR for the corresponding logical channel group (LCG). If the remaining time of the PDCP discard timer for PDCP SDUs of a UE in the LCG is less than the value of this parameter, DSR is triggered for the LCG. This parameter takes effect only when the DELAY_STATUS_REPORT_SW option of the gNBDULcgParamGroup.ServiceDiffSwitch parameter is selected. | NO | NO | NO | None | None | Interval Type | 1~64 | N/A | ms | 1~64 | 64 | 64 | Engineering Design | gNBDULcgParamGroup | -Configuration constraints: In a gNBDULcgParamGroup MO, the value of DsrReportingThld4 must be greater than or equal to that of DsrRemainingTimeThld. | Read & Write | No (And no impact on the UE in idle mode) | N/A | N/A | None | The parameter modification takes effect immediately. | A larger value of this parameter results in a higher probability of triggering DSR for an LCG, a higher probability of guaranteeing the service delay performance of the LCG when resources are insufficient, but a higher probability of occupying resources of UEs not associated with the LCG. A smaller value of this parameter produces the opposite effects. | BTS3900: V100R023C00 BTS3900 5G: V100R023C00 BTS5900: V100R023C00 BTS5900 5G: V100R023C00 | Radio | N-TDD-FR1, N-FDD, N-SUL
gNBDULcgParamGroup | DsrReportingThld1 | Delay Status Report Reporting Threshold 1 | BTS3900, BTS3900 5G, BTS5900, BTS5900 5G | ADD GNBDULCGPARAMGROUP MOD GNBDULCGPARAMGROUP LST GNBDULCGPARAMGROUP | Indicates the upper limit of the remaining time of the PDCP discard timer for level-1 PDCP SDU reporting by UEs. If the remaining time of the PDCP discard timer for PDCP SDUs is greater than 0 and less than or equal to the value of this parameter, level-1 PDCP SDU reporting is allowed. The value 0 indicates that level-1 reporting does not take effect. | NO | NO | NO | None | None | Interval Type | 0~64 | N/A | ms | 0~64 | 0 | 0 | Engineering Design | gNBDULcgParamGroup | -Configuration constraints: In a gNBDULcgParamGroup MO, DsrReportingThld1 must be less than or equal to DsrReportingThld2, DsrReportingThld2 must be less than or equal to DsrReportingThld3, and DsrReportingThld3 must be less than or equal to DsrReportingThld4. | Read & Write | No (And no impact on the UE in idle mode) | N/A | N/A | None | The parameter modification takes effect immediately. | If this parameter is set to a non-zero value, the corresponding level for reporting is available. In this case, more refined information can be reported for the LCG, and the service delay performance of the LCG can be better guaranteed when resources are insufficient. However, more uplink air interface resources will be consumed. If this parameter is set to 0, the corresponding level for reporting is unavailable, and the service delay performance of the LCG will be worse when resources are insufficient. | BTS3900: V100R023C00 BTS3900 5G: V100R023C00 BTS5900: V100R023C00 BTS5900 5G: V100R023C00 | Radio | N-TDD-FR1, N-FDD, N-SUL
gNBDULcgParamGroup | DsrReportingThld2 | Delay Status Report Reporting Threshold 2 | BTS3900, BTS3900 5G, BTS5900, BTS5900 5G | ADD GNBDULCGPARAMGROUP MOD GNBDULCGPARAMGROUP LST GNBDULCGPARAMGROUP | Indicates the upper limit of the remaining time of the PDCP discard timer for level-2 PDCP SDU reporting by UEs. If the remaining time of the PDCP discard timer for PDCP SDUs is greater than the value of gNBDULcgParamGroup.DsrReportingThldList1 and less than or equal to the value of this parameter, level-2 PDCP SDU reporting is allowed. The value 0 indicates that this level does not take effect. | NO | NO | NO | None | None | Interval Type | 0~64 | N/A | ms | 0~64 | 0 | 0 | Engineering Design | gNBDULcgParamGroup | -Configuration constraints: In a gNBDULcgParamGroup MO, DsrReportingThld1 must be less than or equal to DsrReportingThld2, DsrReportingThld2 must be less than or equal to DsrReportingThld3, and DsrReportingThld3 must be less than or equal to DsrReportingThld4. | Read & Write | No (And no impact on the UE in idle mode) | N/A | N/A | None | The parameter modification takes effect immediately. | If this parameter is set to a non-zero value, the corresponding level for reporting is available. In this case, more refined information can be reported for the LCG, and the service delay performance of the LCG can be better guaranteed when resources are insufficient. However, more uplink air interface resources will be consumed. If this parameter is set to 0, the corresponding level for reporting is unavailable, and the service delay performance of the LCG will be worse when resources are insufficient. | BTS3900: V100R023C00 BTS3900 5G: V100R023C00 BTS5900: V100R023C00 BTS5900 5G: V100R023C00 | Radio | N-TDD-FR1, N-FDD, N-SUL
gNBDULcgParamGroup | DsrReportingThld3 | Delay Status Report Reporting Threshold 3 | BTS3900, BTS3900 5G, BTS5900, BTS5900 5G | ADD GNBDULCGPARAMGROUP MOD GNBDULCGPARAMGROUP LST GNBDULCGPARAMGROUP | Indicates the upper limit of the remaining time of the PDCP discard timer for level-3 PDCP SDU reporting by UEs. If the remaining time of the PDCP discard timer for PDCP SDUs is greater than the value of gNBDULcgParamGroup.DsrReportingThldList2 and less than or equal to the value of this parameter, level-3 PDCP SDU reporting is allowed. The value 0 indicates that this level does not take effect. | NO | NO | NO | None | None | Interval Type | 0~64 | N/A | ms | 0~64 | 0 | 0 | Engineering Design | gNBDULcgParamGroup | -Configuration constraints: In a gNBDULcgParamGroup MO, DsrReportingThld1 must be less than or equal to DsrReportingThld2, DsrReportingThld2 must be less than or equal to DsrReportingThld3, and DsrReportingThld3 must be less than or equal to DsrReportingThld4. | Read & Write | No (And no impact on the UE in idle mode) | N/A | N/A | None | The parameter modification takes effect immediately. | If this parameter is set to a non-zero value, the corresponding level for reporting is available. In this case, more refined information can be reported for the LCG, and the service delay performance of the LCG can be better guaranteed when resources are insufficient. However, more uplink air interface resources will be consumed. If this parameter is set to 0, the corresponding level for reporting is unavailable, and the service delay performance of the LCG will be worse when resources are insufficient. | BTS3900: V100R023C00 BTS3900 5G: V100R023C00 BTS5900: V100R023C00 BTS5900 5G: V100R023C00 | Radio | N-TDD-FR1, N-FDD, N-SUL
gNBDULcgParamGroup | DsrReportingThld4 | Delay Status Report Reporting Threshold 4 | BTS3900, BTS3900 5G, BTS5900, BTS5900 5G | ADD GNBDULCGPARAMGROUP MOD GNBDULCGPARAMGROUP LST GNBDULCGPARAMGROUP | Indicates the upper limit of the remaining time of the PDCP discard timer for level-4 PDCP SDU reporting by UEs. If the remaining time of the PDCP discard timer for PDCP SDUs is greater than the value of gNBDULcgParamGroup.DsrReportingThldList3 and less than or equal to the value of this parameter, level-4 PDCP SDU reporting is allowed. | NO | NO | NO | None | None | Interval Type | 1~64 | N/A | ms | 1~64 | 64 | 64 | Engineering Design | gNBDULcgParamGroup | -Configuration constraints: In a gNBDULcgParamGroup MO, the value of DsrReportingThld4 must be greater than or equal to that of DsrRemainingTimeThld. In a gNBDULcgParamGroup MO, DsrReportingThld1 must be less than or equal to DsrReportingThld2, DsrReportingThld2 must be less than or equal to DsrReportingThld3, and DsrReportingThld3 must be less than or equal to DsrReportingThld4. | Read & Write | No (And no impact on the UE in idle mode) | N/A | N/A | None | The parameter modification takes effect immediately. | None | BTS3900: V100R023C00 BTS3900 5G: V100R023C00 BTS5900: V100R023C00 BTS5900 5G: V100R023C00 | Radio | N-TDD-FR1, N-FDD, N-SUL
gNBDULcgParamGroup | ServiceDiffSwitch | Service Differentiation Switch | BTS3900, BTS3900 5G, BTS5900, BTS5900 5G | ADD GNBDULCGPARAMGROUP MOD GNBDULCGPARAMGROUP LST GNBDULCGPARAMGROUP | Indicates the service differentiation switches. DELAY_STATUS_REPORT_SW: Indicates whether to enable the delay status report (DSR) function. This function is enabled only if this option is selected. With this function, UEs can report DSRs related to the logical channel group (LCG), and the base station will adjust uplink scheduling priorities for the UEs based on the DSRs. This option applies only to low-frequency TDD, FDD, and SUL. | NO | NO | NO | None | None | Bit Field Type | DELAY_STATUS_REPORT_SW(DSR Switch) | DELAY_STATUS_REPORT_SW~0 | None | DELAY_STATUS_REPORT_SW | DELAY_STATUS_REPORT_SW:Off | DELAY_STATUS_REPORT_SW:Off | Engineering Design | gNBDULcgParamGroup | None | Read & Write | No (And no impact on the UE in idle mode) | N/A | N/A | None | The parameter modification takes effect immediately. | DELAY_STATUS_REPORT_SW: If this option is selected, the service delay performance of UEs in the LCG improves. If this option is deselected, network performance is not affected. | BTS3900: V100R023C00 BTS3900 5G: V100R023C00 BTS5900: V100R023C00 BTS5900 5G: V100R023C00 | Radio | N-TDD-FR1, N-FDD, N-SUL
gNodeBParam | FrameOffset | Frame Offset | BTS3900, BTS3900 5G, BTS5900, BTS5900 5G | MOD GNODEBPARAM LST GNODEBPARAM | Indicates the offset of the start frame against a reference clock source for all cells served by the gNodeB. When this parameter is set to a value in the range of 0 to 261120, the start frame is later than the reference clock, with a deviation equal to the GUI value. When this parameter is set to a value in the range of 275943 to 307200, the start frame is earlier than the reference clock, with a deviation equal to 307200 minus the GUI value. If the frame offset is configured in the gNBFreqBandConfig MO for a cell working in a specific frequency band, this frame offset takes effect preferentially. | NO | NO | NO | FBFD-020100 MRFD-131263 MRFD-160262 | Slot Configuration LTE FDD and NR Uplink Spectrum Sharing (NR) LTE FDD and NR Flash Dynamic Spectrum Sharing (NR) | Interval Type | 0~261120,275943~307200 | N/A | Ts | 0~261120,275943~307200 | 0 | 0 | Radio Planning (Internal planning) | gNodeBParam | None | Read & Write | Yes | gNodeB | 1 minute | Modification of this parameter will cause all cells served by the base station to automatically restart. The modification will take effect after the restart. Frame offset alignment is required between co-RF NR cells, between co-RF cells of different RATs, or between co-BBP cells. If the frame offset is not aligned, the relevant cells fail to be activated. If the value of this parameter is inconsistent with those of neighboring base stations, interference to the neighboring base stations will arise. [Interworking parameter] If the LTE_NR_FDD_SPCT_SHR_SW, LTE_NR_SDL_SPCT_SHR_SW, or LTE_NR_UL_SPECTRUM_SHARING_SW option of the NRDUCellAlgoSwitch.SpectrumCloudSwitch parameter is selected, change the setting of the eNodeB parameter EnodebFrameOffset.FddFrameOffset for the LTE cell in the same spectrum sharing group as the NR cell. If the LTE_NR_TDD_SPCT_SHR_SW option of the NRDUCellAlgoSwitch.SpectrumCloudSwitch parameter is selected, change the setting of the eNodeB parameter EnodebFrameOffset.TddFrameOffset for the LTE cell. Ensure that, with the new setting, the negotiation between the peer eNodeB and the local gNodeB will succeed. Otherwise, the local cell will fail to be set up. | The parameter modification takes effect after the cell is automatically reset. | If the spectrum of an NR TDD system overlaps with or is adjacent to that of another NR TDD system or a non-NR TDD system (such as LTE TDD, WiMAX, TD-SCDMA, and PHS), both systems are subject to interference once the frame offset value is changed to a value that causes timeslot unalignment between them. That is, the uplink and downlink transmissions are not time-aligned between the two systems. As a result, the access and handover success rates decrease. | BTS3900: V100R015C00 BTS3900 5G: V100R015C10 BTS5900: V100R015C00 BTS5900 5G: V100R015C00 | Radio | N
gNodeBParam | AppPktSizeThld | Application Packet Size Threshold | BTS3900, BTS3900 5G, BTS5900, BTS5900 5G | MOD GNODEBPARAM LST GNODEBPARAM | Indicates the packet size threshold for domain-name-based identification. This parameter applies only to low-frequency TDD, FDD, and SDL. | NO | NO | NO | None | None | Interval Type | 1~1500 | N/A | Byte | 1~1500 | 500 | 500 | N/A | gNodeBParam | None | Read & Write | No (And no impact on the UE in idle mode) | N/A | N/A | None | The parameter modification takes effect immediately. | A larger value of this parameter results in a larger effective range of domain-name-based identification. A smaller value of this parameter results in the opposite effect. | BTS3900: V100R019C00 BTS3900 5G: V100R019C00 BTS5900: V100R019C00 BTS5900 5G: V100R019C00 | Radio | N-TDD-FR1, N-FDD, N-SDL
gNodeBParam | BoardProcessingPolicySw | Board Processing Policy Switch | BTS3900, BTS3900 5G, BTS5900, BTS5900 5G | MOD GNODEBPARAM LST GNODEBPARAM | Indicates the switch that controls board processing policies. DATA_FORWARD_POLICY_SW: Indicates the software-based mode for user-plane data processing. If this option is deselected, normal mode is used. If this option is selected, the software-based mode that separates control plane processing and forwarding plane processing is used. TASK_SCHEDULE_BALANCE_SW: Indicates whether to enable task scheduling balancing. If this option is deselected, UE-level communication messages in a BBP are not combined. If this option is selected, these messages are combined. DATA_PLANE_RTC_MODE_SW: Indicates whether to always use run-to-completion (RTC) mode on the data plane. If this option is selected, the data plane always runs in RTC mode. If this option is deselected, the base station selects the default running mode for the data plane. MPT_RES_ALLOC_OPT_SW: Indicates whether to enable main processing and transmission unit (MPT) resource allocation optimization. This function is enabled only if this option is selected. With this function, UE resources are deployed on the active MPT when two MPTs are configured in a BBU in active/standby mode. This option applies only to FDD and low-frequency TDD. INACTIVE_UE_NUM_LOAD_OPT_SW: Indicates whether to enable optimization against a large number of RRC_INACTIVE UEs on the main control board. If this option is selected, the number of RRC_INACTIVE UEs on the main control board is reduced. If this option is deselected, the optimization is disabled. | NO | NO | NO | None | None | Bit Field Type | DATA_FORWARD_POLICY_SW(Data Forwarding Policy Switch), TASK_SCHEDULE_BALANCE_SW(Task Scheduling Balancing Switch), DATA_PLANE_RTC_MODE_SW(Data Plane RTC Mode Switch), MPT_RES_ALLOC_OPT_SW(MPT Resource Allocation Optimization Sw), INACTIVE_UE_NUM_LOAD_OPT_SW(Inactive UE Number Load Optimization Sw) | DATA_FORWARD_POLICY_SW~0, TASK_SCHEDULE_BALANCE_SW~1, DATA_PLANE_RTC_MODE_SW~2, MPT_RES_ALLOC_OPT_SW~3, INACTIVE_UE_NUM_LOAD_OPT_SW~4 | None | DATA_FORWARD_POLICY_SW, TASK_SCHEDULE_BALANCE_SW, DATA_PLANE_RTC_MODE_SW, MPT_RES_ALLOC_OPT_SW, INACTIVE_UE_NUM_LOAD_OPT_SW | DATA_FORWARD_POLICY_SW:Off, TASK_SCHEDULE_BALANCE_SW:Off, DATA_PLANE_RTC_MODE_SW:Off, MPT_RES_ALLOC_OPT_SW:Off, INACTIVE_UE_NUM_LOAD_OPT_SW:Off | DATA_FORWARD_POLICY_SW:Off, TASK_SCHEDULE_BALANCE_SW:Off, DATA_PLANE_RTC_MODE_SW:Off, MPT_RES_ALLOC_OPT_SW:Off, INACTIVE_UE_NUM_LOAD_OPT_SW:Off | N/A | gNodeBParam | None | Read & Write | Yes | gNodeB | 5 minutes | DATA_FORWARD_POLICY_SW: After the state of this option is changed, the RST APP command must be manually executed for the change to take effect. TASK_SCHEDULE_BALANCE_SW: After the state of this option is changed, the RST APP command must be manually executed for the change to take effect. DATA_PLANE_RTC_MODE_SW: After the state of this option is changed, the RST APP command must be manually executed for the change to take effect. The change may affect the traffic volume of the base station. | The RST APP command must be executed to validate the parameter modification. | DATA_FORWARD_POLICY_SW: None TASK_SCHEDULE_BALANCE_SW: None DATA_PLANE_RTC_MODE_SW: If this option is selected, the traffic volume of the base station may decrease. If this option is deselected, network performance is not affected. MPT_RES_ALLOC_OPT_SW: If this option is selected, UE access is more likely to fail when there are a large number of UEs. If this option is deselected, radio network performance is not affected. INACTIVE_UE_NUM_LOAD_OPT_SW: Assume that there are a large number of RRC_INACTIVE UEs on the main control board. If this option is selected, the load in terms of the number of RRC_INACTIVE UEs on the main control board is reduced so that RRC_CONNECTED UEs can enter the RRC_INACTIVE state for UE power saving. If this option is deselected, RRC_CONNECTED UEs may fail to enter the RRC_INACTIVE state. | BTS3900: V100R019C00 BTS3900 5G: V100R019C00 BTS5900: V100R019C00 BTS5900 5G: V100R019C00 | Radio | N
gNodeBParam | AoaMeasSnrThld | SNR Threshold for AOA Measurement | BTS3900, BTS3900 5G, BTS5900, BTS5900 5G | MOD GNODEBPARAM LST GNODEBPARAM | Indicates the threshold of the signal-to-noise ratio for triggering angle of arrival (AOA) measurement. The AOA of signals transmitted or received by UEs needs to be measured to locate UEs. The gNodeB measures the AOA only when the signal-to-noise ratio of the signals reaches this threshold. | NO | NO | NO | None | None | Interval Type | -10000~2000 | N/A | 0.01dB | -100~20 | -800 | -800 | Radio Planning (Internal planning) | gNodeBParam | None | Read & Write | No (And no impact on the UE in idle mode) | N/A | N/A | N/A | The parameter modification takes effect immediately. | A larger value of this parameter indicates decreased number of UEs that trigger measurement reporting and decreased number of UEs with poor measurement precision. A smaller value of this parameter leads to the opposite effects. | BTS3900: V100R015C00 BTS3900 5G: V100R015C10 BTS5900: V100R015C00 BTS5900 5G: V100R015C00 | Radio | N
gNodeBParam | X2uTransmissionType | X2-U Transmission Type | BTS3900, BTS3900 5G, BTS5900, BTS5900 5G | MOD GNODEBPARAM LST GNODEBPARAM | Indicates the transmission mode of user-plane data between LTE and NR in NSA DC scenarios. If this parameter is set to ROUTING_TRANS, user-plane data between LTE and NR is transmitted based on route configurations. If this parameter is set to INTRA_TRANS, user-plane data between LTE and NR is transmitted through an internal network (CI interconnection or backplane transmission). If the internal network is unavailable, user-plane data is transmitted based on route configurations. This mode takes effect only in multimode co-site separate-MPT scenarios. Modification to this parameter applies only to UEs newly accessing the network. It does not apply to UEs that have accessed the network. | NO | NO | NO | MRFD-131162 | NSA Networking based on EPC (NR) | Enumeration Type | ROUTING_TRANS(Based on Route Configuration), INTRA_TRANS(Through Internal Network) | ROUTING_TRANS~0, INTRA_TRANS~1 | None | ROUTING_TRANS, INTRA_TRANS | INTRA_TRANS(Through Internal Network) | INTRA_TRANS(Through Internal Network) | N/A | gNodeBParam | None | Read & Write | No (And no impact on the UE in idle mode) | N/A | N/A | For LTE-NR co-BBU separate-MPT co-transmission through backplane interconnection, this parameter must not be set to ROUTING_TRANS; otherwise, SCG addition for NSA DC will fail. This restriction does not apply to other scenarios. | The parameter modification takes effect immediately. | When user-plane data between LTE and NR is transmitted through an internal network, the transmission delay is reduced and user experience is improved. | BTS3900: V100R015C00 BTS3900 5G: V100R015C10 BTS5900: V100R015C00 BTS5900 5G: V100R015C00 | Radio | N
gNodeBParam | NsaDcResCoordScenario | NSA DC Resource Coordination Scenario | BTS3900, BTS3900 5G, BTS5900, BTS5900 5G | MOD GNODEBPARAM LST GNODEBPARAM | Indicates the resource coordination application scenarios in NSA DC. When the CROSS_MDLT_INTRF_AVOID_SW or HARMONIC_INTRF_AVOID_SW option of the NRDUCellAlgoSwitch.NsaDcAlgoSwitch parameter or the NSA_DC_ENH_UL_POWER_CONTROL_SW option of the NRCellNsaDcConfig.NsaDcAlgoSwitch parameter is selected, the gNodeB generates different resource coordination patterns based on this parameter and sends the corresponding pattern to the eNodeB. The value SYNC_NSA_DC_0_FRAME_OFT indicates synchronous NSA DC, and the relative frame offset between LTE and NR is 0 ms. The value SYNC_NSA_DC_3Pl2Mi_FRAME_OFT indicates synchronous NSA DC, and the frame offset of NR relative to LTE is +3 ms or -2 ms. The value ASYNC_NSA_DC indicates asynchronous NSA DC. The intermodulation interference avoidance function and TDM power control function do not take effect in asynchronous NSA DC mode. If this parameter value is changed, the new value of this parameter takes effect only for UEs that newly access the network. This parameter does not take effect when the LNR_RELATIVE_FRM_OFS_ADAPT_SW option of the gNodeBParam.NsaDcOptSwitch parameter is selected. In this case, the gNodeB calculates the relative frame offset between LTE and NR. | NO | NO | NO | MRFD-131162 | NSA Networking based on EPC (NR) | Enumeration Type | SYNC_NSA_DC_0_FRAME_OFS(Sync NSA DC Zero Frame Ofs), SYNC_NSA_DC_3PL2MI_FRAME_OFS(Sync NSA DC Plus 3 or Minus 2 Frame Ofs), ASYNC_NSA_DC(Asynchronous NSA DC) | SYNC_NSA_DC_0_FRAME_OFS~0, SYNC_NSA_DC_3PL2MI_FRAME_OFS~1, ASYNC_NSA_DC~2 | None | SYNC_NSA_DC_0_FRAME_OFS, SYNC_NSA_DC_3PL2MI_FRAME_OFS, ASYNC_NSA_DC | SYNC_NSA_DC_0_FRAME_OFS(Sync NSA DC Zero Frame Ofs) | SYNC_NSA_DC_0_FRAME_OFS(Sync NSA DC Zero Frame Ofs) | Radio Planning (Internal planning) | gNodeBParam | None | Read & Write | No (And no impact on the UE in idle mode) | N/A | N/A | None | The parameter modification takes effect immediately. | If the value of this parameter is changed, the new value takes effect only for NSA DC UEs that newly access the network. If NSA DC UEs that already accessed the network exist, the base station still uses the old parameter value to generate a resource coordination pattern for these UEs. As a result, the pattern does not comply with the actual NSA DC networking, which causes the uplink and downlink throughput to decrease in the NSA DC networking. | BTS3900: V100R015C10 BTS3900 5G: V100R015C10 BTS5900: V100R015C10 BTS5900 5G: V100R015C10 | Radio | N
gNodeBParam | ClkOutofsyncDetSwitch | Clock Out-of-sync Detect Switch | BTS3900, BTS3900 5G, BTS5900, BTS5900 5G | MOD GNODEBPARAM LST GNODEBPARAM | Indicates the clock out-of-synchronization configuration switches. CLK_DETECT_SW: Indicates whether to enable clock out-of-synchronization detection. Clock out-of-synchronization detection is enabled only if this option is selected. This option applies only to low-frequency TDD cells. CLK_PROCESS_SW: Indicates whether to enable postprocessing for clock out-of-synchronization. If this option is deselected, the out-of-synchronization base station does not take postprocessing measures. If this option is selected, the out-of-synchronization base station automatically deactivates all its NR TDD cells. This option applies only to low-frequency TDD. CLK_DETECT_IN_COMPLEX_SW: Indicates whether to enable clock out-of-synchronization detection in complex network scenarios such as high-speed railways. Clock out-of-synchronization detection is enabled in complex network scenarios such as high-speed railways only if this option is selected. This option applies only to low-frequency TDD cells. | NO | NO | NO | FBFD-010020 | Synchronization | Bit Field Type | CLK_DETECT_SW(Clock Detection Switch), CLK_PROCESS_SW(Clock Out-of-Sync Postprocessing Switch), CLK_DETECT_IN_COMPLEX_SW(Clock Async Detect in Complex Sc Sw) | CLK_DETECT_SW~0, CLK_PROCESS_SW~1, CLK_DETECT_IN_COMPLEX_SW~3 | None | CLK_DETECT_SW, CLK_PROCESS_SW, CLK_DETECT_IN_COMPLEX_SW | CLK_DETECT_SW:On, CLK_PROCESS_SW:Off, CLK_DETECT_IN_COMPLEX_SW:Off | CLK_DETECT_SW:On, CLK_PROCESS_SW:Off, CLK_DETECT_IN_COMPLEX_SW:Off | Default/Recommended Value | gNodeBParam | -Configuration constraints: The CLK_DETECT_SW and CLK_DETECT_IN_COMPLEX_SW options of ClkOutofsyncDetSwitch in the gNodeBParam MO cannot be both selected. | Read & Write | No (And no impact on the UE in idle mode) | N/A | N/A | None | The parameter modification takes effect immediately. | CLK_DETECT_SW: If this option is deselected, the clock out-of-synchronization detection function does not take effect. If a base station experiences clock out-of-synchronization, the base station cannot automatically detect the fault or generate an alarm. This does not facilitate troubleshooting clock out-of-synchronization and cannot improve KPIs. If this option is selected, the clock out-of-synchronization detection function takes effect. If a base station experiences clock out-of-synchronization, the base station reports an alarm and automatically deactivates the TDD cells based on the setting of the CLK_PROCESS_SW option to avoid interference to neighboring sites. CLK_PROCESS_SW: If this option is deselected, the out-of-synchronization base station does not take postprocessing measures. As a result, the out-of-synchronization base station causes co-channel interference to neighboring sites. If this option is selected, the out-of-synchronization base station automatically deactivates all NR TDD cells served by the base station. As a result, these TDD cells become unavailable. You can deselect this option to restore the status before the postprocessing function takes effect. CLK_DETECT_IN_COMPLEX_SW: If this option is deselected, out-of-synchronization base stations cannot be detected in complex network scenarios such as high-speed railways. If this option is selected, out-of-synchronization base stations can report alarms in complex network scenarios such as high-speed railways. | BTS3900: V100R016C00 BTS3900 5G: V100R016C00 BTS5900: V100R016C00 BTS5900 5G: V100R016C00 | Radio | N-TDD-FR1
gNodeBParam | ClkOutofsyncIntrfRptThld | Clock Out-of-sync Intrf Report Thld | BTS3900, BTS3900 5G, BTS5900, BTS5900 5G | MOD GNODEBPARAM LST GNODEBPARAM | Indicates the threshold for reporting the clock out-of-synchronization interference value. If the average uplink interference is greater than this threshold, the base station reports the clock out-of-synchronization interference value. Then, characteristic sequence detection for clock out-of-synchronization detection over the air interface may be triggered. This parameter applies only to low-frequency TDD cells. | NO | NO | NO | FBFD-010020 | Synchronization | Interval Type | -130~-50 | N/A | dBm | -130~-50 | -90 | -90 | Default/Recommended Value | gNodeBParam | None | Read & Write | No (And no impact on the UE in idle mode) | N/A | N/A | None | The parameter modification takes effect immediately. | A larger value of this parameter results in a lower probability of triggering characteristic sequence detection. A smaller value of this parameter results in a higher probability. | BTS3900: V100R016C00 BTS3900 5G: V100R016C00 BTS5900: V100R016C00 BTS5900 5G: V100R016C00 | Radio | N-TDD-FR1
gNodeBParam | SilDetIntrfDiffThld | Silence Detect Intrf Difference Thld | BTS3900, BTS3900 5G, BTS5900, BTS5900 5G | MOD GNODEBPARAM LST GNODEBPARAM | Indicates the interference difference threshold for silence detection in the clock out-of-synchronization detection. It is used to locate out-of-synchronization base stations. When the intersymbol interference difference between base stations performing silence detection is greater than this threshold, the silent base station is regarded as an out-of-synchronization base station. This parameter applies only to low frequency TDD cells. | NO | NO | NO | FBFD-010020 | Synchronization | Interval Type | -10~30 | N/A | dB | -10~30 | 6 | 15 | Default/Recommended Value | gNodeBParam | None | Read & Write | No (And no impact on the UE in idle mode) | N/A | N/A | None | The parameter modification takes effect immediately. | A larger value of this parameter results in a lower probability that a silent base station is regarded as an out-of-synchronization base station. A smaller value of this parameter results in a higher probability. | BTS3900: V100R016C00 BTS3900 5G: V100R016C00 BTS5900: V100R016C00 BTS5900 5G: V100R016C00 | Radio | N-TDD-FR1
gNodeBParam | NsaDcOptSwitch | NSA DC Optimization Switch | BTS3900, BTS3900 5G, BTS5900, BTS5900 5G | MOD GNODEBPARAM LST GNODEBPARAM | Indicates whether to enable NSA DC optimization. NSA_DC_SRB3_SWITCH: Indicates whether to support the NSA DC SRB3 function. If this option is selected, the gNodeB and the UE can exchange signaling using SRB3. If this option is deselected, this function does not take effect. For details, see 3GPP TS 37.340. ULFB_LTE_UL_LRG_PKT_REQ_SW: Indicates whether the NR side requests the LTE side to report the large-packet status of UEs that have undergone uplink fallback to LTE. The NR side will make such a request only if this option is selected. This option applies only to FDD and TDD. NSA_DC_FAST_RETRANS_SWITCH: Indicates whether to support fast retransmission when the data rate drops on one side in NSA DC scenarios. This function is supported only if this option is selected. LNR_RELATIVE_FRM_OFS_ADAPT_SW: Indicates whether to adaptively obtain the LTE-NR relative frame offset. If this option is selected, the LTE-NR relative frame offset is obtained through frame offset exchange in time synchronization scenarios. If this option is deselected, this function does not take effect. NON_CA_NSA_DC_COMB_SELECT_SW: Indicates whether to preferentially guarantee the throughput on the LTE or NR side when selecting an NSA DC combination in NR non-CA scenarios. If this option is selected, the throughput on the NR side is preferentially guaranteed. If this option is deselected, the throughput on the LTE side is preferentially guaranteed. S1U_STATUS_SEND_SW: Indicates whether the gNodeB updates or sends the status of the S1-U interface between the S-GW and the gNodeB. If this option is selected, the gNodeB updates or sends the S1-U status to the eNodeB. If this option is deselected, the gNodeB does not update or send the S1-U status to the eNodeB. SCG_ADD_PLMN_SELECT_POLICY_SW: Indicates whether the "Selected PLMN" or "Serving PLMN" IE in the SGNB ADDITION REQUEST message is used as the criterion for SCG addition. If this option is selected and the INTER_PLMN_ADD_SCG_SW or EQUIVALENT_PLMN_ADD_SCG_SW option of EnodebAlgoExtSwitch.NsaDcAlgoSwitch on the LTE side is selected, the "Selected PLMN" IE is used. If this option is deselected, the "Serving PLMN" IE is preferentially used. DATA_SPLIT_RANDOM_ACCESS_SW: Indicates whether the gNodeB PDCP starts to send data to the gNodeB RLC after the UE successfully performs random access to the NR network in NSA DC scenarios. If this option is selected, the gNodeB PDCP starts to send data to the gNodeB RLC after the UE successfully performs random access to the NR network. If this option is deselected, this function does not take effect. SCG_FAILURE_CONFL_REL_SCG_SW: Indicates whether to release an SCG when the SCG change procedure initiated by the SgNB in the case of SCG failure conflicts with a procedure on the MeNB side. The SCG is released only if this option is selected. LTE_NR_PROCESS_CONFL_OPT_SW: Indicates whether the SgNB performs the MeNB-initiated SGNB MODIFICATION REQUEST procedure only after receiving an SGNB MODIFICATION REFUSE or SGNB CHANGE REFUSE message from the MeNB if previously the SgNB-initiated SGNB MODIFICATION REQUIRED or SGNB CHANGE REQUIRED procedure is interrupted by the MeNB-initiated SGNB MODIFICATION REQUEST procedure without the SgNB Security Key IE in NSA networking. If this option is selected, the SgNB interrupts the current procedure and immediately performs the MeNB-initiated SGNB MODIFICATION REQUEST procedure. If this option is deselected, the SgNB performs the MeNB-initiated SGNB MODIFICATION REQUEST procedure only after receiving one of the preceding REFUSE messages from the MeNB. INTERFREQ_HO_TRIG_BC_CHANGE_SW: Indicates whether the SgNB instructs the MeNB to trigger a DC band combination change when it cannot trigger an inter-frequency handover due to unsupported DC band combinations. The SgNB instructs the MeNB to trigger a DC band combination change only if this option is selected. SIMU_INTRASGNB_INTERFREQ_HO_SW: Indicates whether the SgNB supports simultaneous MeNB-initiated intra-SgNB inter-frequency handover. The SgNB supports this function only if this option is selected. This function takes effect only if the MENB_TRIG_INTRA_SGNB_CHANGE_SW option of the NRCellNsaDcConfig.NsaDcAlgoSwitch parameter is selected. T304_BASED_MSG3_DETECT_SW: Indicates whether to support T304-based Msg3 detection during random access. This detection is supported only if this option is selected. NSA_FREQ_CONFLICT_AVOID_SW: Indicates whether to prohibit NR cells that conflict with the LTE PCell from being added as the PSCell or SCells when the gNodeB detects that there is a conflict between LTE and NR frequencies in a configured NSA band combination. Such addition is prohibited only if this option is selected. NSA_RETRANS_BASED_ON_DELAY_SW: Indicates whether to support delay-based retransmission in NSA DC scenarios. This function is supported only if this option is selected. NSA_SPLIT_ADAPT_RECOVERY_SW: Indicates whether to enable adaptive resumption of downlink data split in NSA networking scenarios. If this option is selected, this function is enabled. The base station resumes data split at the PDCP layer when it determines that the air interface quality becomes favorable. If this option is deselected, this function is disabled. NSA_PDCP_SPLIT_OPT_SW: Indicates whether to enable optimization of downlink data split at the PDCP layer in NSA networking scenarios when real-time data split is enabled. If this option is selected, the optimization is enabled. Data is continuously split at the PDCP layer based on the LTE and NR air interface capabilities. If this option is deselected, the optimization is disabled. DRX_NSA_SPLIT_OPT_SW: Indicates whether to optimize downlink data split for NSA UEs in DRX scenarios. If this option is selected and an NSA UE enters the sleep time on either the LTE or NR side, the PDCP layer sends the data packets that fall into the sleep time to the other side for retransmission and stops data split. It resumes data split after the UE enters the active time. If this option is deselected, optimization of downlink data split for NSA UEs in DRX scenarios does not take effect. This option applies only to low-frequency TDD and FDD. NSA_NCGI_MEAS_DRX_SW: Indicates whether DRX configuration is considered during NCGI measurement by an NSA UE. If this option is selected, the LTE side instructs an NSA UE to enter the LTE DRX state based on the NR DRX configuration when the UE enters the NR DRX state for NCGI measurement. If this option is deselected, the LTE side instructs an NSA UE to enter the LTE DRX state not based on the NR DRX configuration when the UE enters the NR DRX state for NCGI measurement. This option applies only to low-frequency TDD and FDD. NSA_LNR_HO_CONFLICT_POLICY_SW: Indicates whether to enable the optimization against conflicts between intra-SgNB handovers and intra- or inter-base-station handovers involving the MeNB in NSA networking. If this option is selected, the handover status is contained in handover request messages sent by the SgNB to the MeNB in the preceding scenario. If this option is deselected, the optimization is disabled. This option applies only to low-frequency TDD and FDD. UP_ONLY_DETECT_UE_ACCESS_SW: Indicates whether to determine UE access success only based on user-plane detection during random access. If this option is selected, UE access success is determined only based on user-plane detection. If this option is deselected, UE access success is determined based on either user- or control-plane detection. TRF_VOL_BASED_NR_SCG_REL_SW: Indicates whether to enable traffic-volume-based NR SCG release. This function is enabled only if this option is selected. With this function, the gNodeB releases the SCG for an NSA UE with large uplink packets but small downlink packets. This option applies only to low-frequency TDD and FDD. DRX_NSA_SPARSE_PKT_SPLIT_SW: Indicates whether to enable data split of sparse packets in DRX scenarios in NSA networking. This function is enabled only if this option is selected. With this function, the PDCP layer migrates the sparse packets that are assigned to the NR side but have not been scheduled and new sparse packets that fall into the DRX sleep time on the NR side to the LTE side for transmission when either of the following conditions is met: (1) LTE is configured as the primary path for uplink data split, and the NR side is in the DRX sleep time. (2) NR is configured as the primary path for uplink data split, and the NSA_SCG_DRX_SPLIT_OPT_SW option of the NRCellNsaDcConfig.NsaDcAlgoSwitch parameter is selected. This option takes effect only if the DRX_NSA_SPLIT_OPT_SW option of the gNodeBParam.NsaDcOptSwitch parameter is selected. This option applies only to TDD and FDD. SCG_INACTIVE_STATE_INHERIT_SW: Indicates whether to inherit the inactive state of UEs during an SCG change in NSA networking. If this option is selected, the original inactive state of UEs remains unchanged during an SCG change, and the target SCG adjusts the UE state based on whether data transmission is to be performed. If this option is deselected, the inactive state of UEs is not inherited during an SCG change, and such UE state adjustment is not performed. This option applies only to low-frequency TDD and FDD. | NO | NO | NO | MRFD-131162 | NSA Networking based on EPC (NR) | Bit Field Type | NSA_DC_SRB3_SWITCH(NSA DC SRB3 Switch), ULFB_LTE_UL_LRG_PKT_REQ_SW(ULFB UE LTE UL Large-Pkt Status Req Sw), NSA_DC_FAST_RETRANS_SWITCH(NSA DC Fast Retrans Switch), LNR_RELATIVE_FRM_OFS_ADAPT_SW(LNR Relative Frame Offset Adapt Switch), NON_CA_NSA_DC_COMB_SELECT_SW(Non-CA NSA DC Combination Select Switch), S1U_STATUS_SEND_SW(S1-U Status Sending Switch), SCG_ADD_PLMN_SELECT_POLICY_SW(SCG Addition PLMN Select Policy Switch), DATA_SPLIT_RANDOM_ACCESS_SW(Post-Random-Access Data Split Switch), SCG_FAILURE_CONFL_REL_SCG_SW(SCG Fail Process Conflict SCG Release Sw), LTE_NR_PROCESS_CONFL_OPT_SW(LTE and NR Process Conflict Optimize Sw), INTERFREQ_HO_TRIG_BC_CHANGE_SW(Inter-Freq HO Band Combine Change Sw), SIMU_INTRASGNB_INTERFREQ_HO_SW(Simultaneous Intra-SgNB Inter-Freq HO Sw), T304_BASED_MSG3_DETECT_SW(T304-based Msg3 Detection Switch), NSA_FREQ_CONFLICT_AVOID_SW(NSA Frequency Conflict Avoid Switch), NSA_RETRANS_BASED_ON_DELAY_SW(NSA Delay-based Retransmission Switch), NSA_SPLIT_ADAPT_RECOVERY_SW(NSA Data Split Adaptive Recovery Switch), NSA_PDCP_SPLIT_OPT_SW(NSA PDCP Data Split Optimization Switch), DRX_NSA_SPLIT_OPT_SW(DRX NSA Data Split Optimization Switch), NSA_NCGI_MEAS_DRX_SW(NSA NCGI Measurement DRX Config Switch), NSA_LNR_HO_CONFLICT_POLICY_SW(NSA LTE and NR HO Conflict Policy Switch), UP_ONLY_DETECT_UE_ACCESS_SW(UP-Only Detection for UE Access Switch), TRF_VOL_BASED_NR_SCG_REL_SW(Traffic-Volume-based NR SCG Release Sw), DRX_NSA_SPARSE_PKT_SPLIT_SW(DRX NSA Sparse Packet Data Split Switch), SCG_INACTIVE_STATE_INHERIT_SW(SCG Inactive State Inheritance Switch) | NSA_DC_SRB3_SWITCH~0, ULFB_LTE_UL_LRG_PKT_REQ_SW~1, NSA_DC_FAST_RETRANS_SWITCH~3, LNR_RELATIVE_FRM_OFS_ADAPT_SW~4, NON_CA_NSA_DC_COMB_SELECT_SW~6, S1U_STATUS_SEND_SW~7, SCG_ADD_PLMN_SELECT_POLICY_SW~10, DATA_SPLIT_RANDOM_ACCESS_SW~12, SCG_FAILURE_CONFL_REL_SCG_SW~14, LTE_NR_PROCESS_CONFL_OPT_SW~15, INTERFREQ_HO_TRIG_BC_CHANGE_SW~16, SIMU_INTRASGNB_INTERFREQ_HO_SW~17, T304_BASED_MSG3_DETECT_SW~18, NSA_FREQ_CONFLICT_AVOID_SW~19, NSA_RETRANS_BASED_ON_DELAY_SW~20, NSA_SPLIT_ADAPT_RECOVERY_SW~22, NSA_PDCP_SPLIT_OPT_SW~23, DRX_NSA_SPLIT_OPT_SW~24, NSA_NCGI_MEAS_DRX_SW~25, NSA_LNR_HO_CONFLICT_POLICY_SW~26, UP_ONLY_DETECT_UE_ACCESS_SW~27, TRF_VOL_BASED_NR_SCG_REL_SW~29, DRX_NSA_SPARSE_PKT_SPLIT_SW~30, SCG_INACTIVE_STATE_INHERIT_SW~31 | None | NSA_DC_SRB3_SWITCH, ULFB_LTE_UL_LRG_PKT_REQ_SW, NSA_DC_FAST_RETRANS_SWITCH, LNR_RELATIVE_FRM_OFS_ADAPT_SW, NON_CA_NSA_DC_COMB_SELECT_SW, S1U_STATUS_SEND_SW, SCG_ADD_PLMN_SELECT_POLICY_SW, DATA_SPLIT_RANDOM_ACCESS_SW, SCG_FAILURE_CONFL_REL_SCG_SW, LTE_NR_PROCESS_CONFL_OPT_SW, INTERFREQ_HO_TRIG_BC_CHANGE_SW, SIMU_INTRASGNB_INTERFREQ_HO_SW, T304_BASED_MSG3_DETECT_SW, NSA_FREQ_CONFLICT_AVOID_SW, NSA_RETRANS_BASED_ON_DELAY_SW, NSA_SPLIT_ADAPT_RECOVERY_SW, NSA_PDCP_SPLIT_OPT_SW, DRX_NSA_SPLIT_OPT_SW, NSA_NCGI_MEAS_DRX_SW, NSA_LNR_HO_CONFLICT_POLICY_SW, UP_ONLY_DETECT_UE_ACCESS_SW, TRF_VOL_BASED_NR_SCG_REL_SW, DRX_NSA_SPARSE_PKT_SPLIT_SW, SCG_INACTIVE_STATE_INHERIT_SW | NSA_DC_SRB3_SWITCH:Off, ULFB_LTE_UL_LRG_PKT_REQ_SW:Off, NSA_DC_FAST_RETRANS_SWITCH:Off, LNR_RELATIVE_FRM_OFS_ADAPT_SW:Off, NON_CA_NSA_DC_COMB_SELECT_SW:Off, S1U_STATUS_SEND_SW:Off, SCG_ADD_PLMN_SELECT_POLICY_SW:Off, DATA_SPLIT_RANDOM_ACCESS_SW:Off, SCG_FAILURE_CONFL_REL_SCG_SW:Off, LTE_NR_PROCESS_CONFL_OPT_SW:Off, INTERFREQ_HO_TRIG_BC_CHANGE_SW:Off, SIMU_INTRASGNB_INTERFREQ_HO_SW:Off, T304_BASED_MSG3_DETECT_SW:Off, NSA_FREQ_CONFLICT_AVOID_SW:Off, NSA_RETRANS_BASED_ON_DELAY_SW:Off, NSA_SPLIT_ADAPT_RECOVERY_SW:Off, NSA_PDCP_SPLIT_OPT_SW:Off, DRX_NSA_SPLIT_OPT_SW:Off, NSA_NCGI_MEAS_DRX_SW:Off, NSA_LNR_HO_CONFLICT_POLICY_SW:Off, UP_ONLY_DETECT_UE_ACCESS_SW:Off, TRF_VOL_BASED_NR_SCG_REL_SW:Off, DRX_NSA_SPARSE_PKT_SPLIT_SW:Off, SCG_INACTIVE_STATE_INHERIT_SW:Off | NSA_DC_SRB3_SWITCH:Off, ULFB_LTE_UL_LRG_PKT_REQ_SW:Off, NSA_DC_FAST_RETRANS_SWITCH:Off, LNR_RELATIVE_FRM_OFS_ADAPT_SW:Off, NON_CA_NSA_DC_COMB_SELECT_SW:Off, S1U_STATUS_SEND_SW:Off, SCG_ADD_PLMN_SELECT_POLICY_SW:Off, DATA_SPLIT_RANDOM_ACCESS_SW:Off, SCG_FAILURE_CONFL_REL_SCG_SW:Off, LTE_NR_PROCESS_CONFL_OPT_SW:Off, INTERFREQ_HO_TRIG_BC_CHANGE_SW:Off, SIMU_INTRASGNB_INTERFREQ_HO_SW:Off, T304_BASED_MSG3_DETECT_SW:Off, NSA_FREQ_CONFLICT_AVOID_SW:Off, NSA_RETRANS_BASED_ON_DELAY_SW:Off, NSA_SPLIT_ADAPT_RECOVERY_SW:Off, NSA_PDCP_SPLIT_OPT_SW:Off, DRX_NSA_SPLIT_OPT_SW:Off, NSA_NCGI_MEAS_DRX_SW:Off, NSA_LNR_HO_CONFLICT_POLICY_SW:Off, UP_ONLY_DETECT_UE_ACCESS_SW:Off, TRF_VOL_BASED_NR_SCG_REL_SW:Off, DRX_NSA_SPARSE_PKT_SPLIT_SW:Off, SCG_INACTIVE_STATE_INHERIT_SW:Off | Default/Recommended Value | gNodeBParam | None | Read & Write | No (And no impact on the UE in idle mode) | N/A | N/A | SCG_ADD_PLMN_SELECT_POLICY_SW: The setting of this option must be consistent with the PLMN selection policy for SCG addition on the LTE side. | The parameter modification takes effect immediately. | NSA_DC_SRB3_SWITCH: If this option is selected, the gNodeB and the UE exchange signaling using SRB3 in NSA DC scenarios, reducing signaling overhead on the LTE side. If this option is deselected, network performance is not affected. ULFB_LTE_UL_LRG_PKT_REQ_SW: If this option is selected, the X2 signaling overhead increases, and the NR side can obtain the large-packet status of UEs that have undergone uplink fallback to LTE. In this way, the "protection of UEs under weak uplink coverage" function is more likely to be triggered for these UEs. If this option is deselected, network performance is not affected. NSA_DC_FAST_RETRANS_SWITCH: In single-side rate drop scenarios, if this option is selected, the NSA DC throughput increases; if this option is deselected, network performance is not affected. LNR_RELATIVE_FRM_OFS_ADAPT_SW: None NON_CA_NSA_DC_COMB_SELECT_SW: This option applies to NR non-CA scenarios. If this option is selected, the throughput on the NR side is preferentially guaranteed during selection of an NSA DC combination, which increases the NR throughput. Under this setting, if the number of LTE carriers, bandwidth, and MIMO capability corresponding to the NSA DC combination are not the maximum, the LTE throughput decreases. If this option is deselected, the throughput on the LTE side is preferentially guaranteed during selection of an NSA DC combination, which increases the LTE throughput. Under this setting, if the bandwidth and MIMO capability on the NR side corresponding to the NSA DC combination are not the maximum, the NR throughput decreases. S1U_STATUS_SEND_SW: If this option is selected, the SCG addition success rate increases. If this option is deselected, the SCG addition success rate remains unchanged. SCG_ADD_PLMN_SELECT_POLICY_SW: If this option is selected and the INTER_PLMN_ADD_SCG_SW or EQUIVALENT_PLMN_ADD_SCG_SW option of the EnodebAlgoExtSwitch.NsaDcAlgoSwitch parameter on the LTE side is selected, NSA DC is allowed with LTE and NR cells belonging to different PLMNs. If this option is deselected, network performance is not affected. DATA_SPLIT_RANDOM_ACCESS_SW: If this option is selected and an NSA UE fails in random access to the NR network, the UE throughput does not decrease but the user-plane delay for access or handover increases. If this option is deselected and the NSA UE fails in random access to the NR network, the data packets on the NR side are discarded and therefore the UE throughput decreases. SCG_FAILURE_CONFL_REL_SCG_SW: Assume that an SCG change procedure initiated by the SgNB in the case of SCG failure conflicts with a procedure on the MeNB side. If this option is selected, the SCG is directly released, preventing data service interruption. If this option is deselected, the SCG is not released, interrupting data services. LTE_NR_PROCESS_CONFL_OPT_SW: If this option is selected, the SgNB preferentially processes the MeNB-initiated procedures to avoid increasing the LTE service drop rate. If this option is deselected, the SgNB processes the MeNB-initiated procedures only after receiving responses from the MeNB. As a result, the processing delay of the MeNB-initiated procedures is prolonged, increasing the LTE service drop rate. INTERFREQ_HO_TRIG_BC_CHANGE_SW: If this option is selected, inter-frequency handovers can be performed in a timely manner, improving user experience. If this option is deselected, network performance is not affected. SIMU_INTRASGNB_INTERFREQ_HO_SW: If this option is selected, the number of air interface reconfigurations for intra-SgNB inter-frequency handovers decreases, reducing the number of times the throughput on the NR side decreases sharply. If this option is deselected, network performance is not affected. T304_BASED_MSG3_DETECT_SW: If this option is selected, the SCG of a UE can be quickly removed. However, the SCG is mistakenly removed if the UE fails in random access but then succeeds in synchronization through a resynchronization procedure. If this option is deselected, the SCG of a UE cannot be quickly removed. Therefore, the SCG is not mistakenly removed if the UE fails in random access but then succeeds in synchronization through a resynchronization procedure. NSA_FREQ_CONFLICT_AVOID_SW: If this option is selected, the number of abnormal NSA UE releases decreases. If this option is deselected, the number of abnormal NSA UE releases increases when the PSCell or SCells added by the gNodeB conflict with the LTE PCell. NSA_RETRANS_BASED_ON_DELAY_SW: If this option is selected, NSA DC data split increases the throughput when the air interface on one side is congested. If this option is deselected, network performance is not affected. NSA_SPLIT_ADAPT_RECOVERY_SW: If this option is selected, downlink data split in NSA networking scenarios can be adaptively resumed based on the air interface status after the split is stopped, increasing the data split rate. If this option is deselected, network performance is not affected. NSA_PDCP_SPLIT_OPT_SW: If this option is selected, the amount of downlink data distributed by the PDCP layer to the LTE side increases in NSA networking scenarios, lifting the data split rate. If this option is deselected, network performance is not affected. DRX_NSA_SPLIT_OPT_SW: If DRX is enabled and this option is selected, the data packet transmission delay decreases, and the traffic volume decreases on the side where the UE is in the sleep time. If this option is deselected, network performance is not affected. NSA_NCGI_MEAS_DRX_SW: No impact. NSA_LNR_HO_CONFLICT_POLICY_SW: If this option is selected, the intra-SgNB handover success rate increases. If this option is deselected, network performance is not affected. UP_ONLY_DETECT_UE_ACCESS_SW: If this option is selected, UE access is considered successful only when the access success is detected on the user plane. This ensures that data can be transmitted on the SCG links for UEs whose access is successful. However, SCGs may be removed for UEs whose access success is detected only on the control plane. If this option is deselected, the SCG links of UEs can be retained whenever possible. However, there may be no data transmission on the SCG links for UEs whose access failures are detected on the user plane. TRF_VOL_BASED_NR_SCG_REL_SW: If this option is selected, the number of NSA SCG releases increases, but uplink experience of NSA UEs does not deteriorate. If this option is deselected, network performance is not affected. DRX_NSA_SPARSE_PKT_SPLIT_SW: If this option is selected, the RTT of sparse packets is shortened when the sum of the X2 delay and LTE scheduling duration is less than the DRX sleep time on the NR side, but is prolonged when this sum is greater than the DRX sleep time on the NR side. If this option is deselected, network performance is not affected. SCG_INACTIVE_STATE_INHERIT_SW: If this option is selected, service continuity improves for UEs, the number of SCG releases decreases, the NR SCG remains online for a longer time, and the number of NR UEs increases. If this option is deselected, network performance is not affected. | BTS3900: V100R016C00 BTS3900 5G: V100R016C00 BTS5900: V100R016C00 BTS5900 5G: V100R016C00 | Radio | N
gNodeBParam | BaseStationDeepDormancySw | Base Station Deep Dormancy Switch | BTS3900, BTS3900 5G, BTS5900, BTS5900 5G | MOD GNODEBPARAM LST GNODEBPARAM | Indicates whether to enable deep dormancy for the base station. BB_SHUTDOWN_POWERSAVING_SW: Indicates whether to enable baseband shutdown for energy saving. If this option is selected, baseband shutdown for energy saving is enabled. If this option is deselected, baseband shutdown for energy saving is disabled. | NO | NO | NO | None | None | Bit Field Type | BB_SHUTDOWN_POWERSAVING_SW(Baseband Shutdown Energy Saving Switch) | BB_SHUTDOWN_POWERSAVING_SW~0 | None | BB_SHUTDOWN_POWERSAVING_SW | BB_SHUTDOWN_POWERSAVING_SW:Off | BB_SHUTDOWN_POWERSAVING_SW:Off | Equipment Planning | gNodeBParam | None | Read & Write | No (And no impact on the UE in idle mode) | N/A | N/A | N/A | The parameter modification takes effect immediately. | BB_SHUTDOWN_POWERSAVING_SW: If this option is selected, the time required for cell setup on the boards where baseband shutdown for energy saving takes effect is prolonged. If this option is deselected, network performance is not affected. | BTS3900: V100R016C10 BTS3900 5G: V100R016C10 BTS5900: V100R016C10 BTS5900 5G: V100R016C10 | Radio | N
gNodeBParam | SyncDiffDetectSwitch | Synchronization Difference Detect Switch | BTS3900, BTS3900 5G, BTS5900, BTS5900 5G | MOD GNODEBPARAM LST GNODEBPARAM | Indicates whether to enable clock synchronization deviation detection. If this parameter is set to ON, clock synchronization deviation detection is enabled on the local gNodeB. If this parameter is set to OFF, clock synchronization deviation detection is disabled on the local gNodeB. This parameter applies only to low-frequency TDD cells. | NO | NO | NO | None | None | Bit Field Type | GAP_BASED_SYNC_DIFF_DET_SW(Gap-based Sync Deviation Detect Switch) | GAP_BASED_SYNC_DIFF_DET_SW~0 | None | GAP_BASED_SYNC_DIFF_DET_SW | GAP_BASED_SYNC_DIFF_DET_SW:On | GAP_BASED_SYNC_DIFF_DET_SW:On | Default/Recommended Value | gNodeBParam | None | Read & Write | No (And no impact on the UE in idle mode) | N/A | N/A | N/A | The parameter modification takes effect immediately. | GAP_BASED_SYNC_DIFF_DET_SW: If this option is deselected, clock synchronization deviation detection does not take effect. In this case, base stations with clock deviations cannot be automatically detected. If this option is selected, clock synchronization deviation detection takes effect. Base stations with clock deviations detected are displayed on the EMS GUI, improving the efficiency of locating clock deviations. | BTS3900: V100R016C10 BTS3900 5G: V100R016C10 BTS5900: V100R016C10 BTS5900 5G: V100R016C10 | Radio | N-TDD-FR1
gNodeBParam | MaxFhFiberLengthAdaptSw | Max FH Fiber Length Adapt Switch | BTS3900, BTS3900 5G, BTS5900, BTS5900 5G | MOD GNODEBPARAM LST GNODEBPARAM | Indicates whether the gNodeB adaptively selects a time budget based on the length of optical fiber for fronthaul in eCPRI/CPRI scenarios. When this switch is turned on, the gNodeB automatically detects the length of optical fiber for fronthaul and adaptively selects a time budget based on the length. If the time budget for the 0.5 km length is used, better delay gains can be obtained. In this case, inter-BBP eCPRI/CPRI forwarding is not supported. When this switch is turned off, the gNodeB does not adaptively select a time budget and the time budget for the 20 km length is used by default. | NO | NO | NO | None | None | Enumeration Type | OFF(Off), ON(On) | OFF~0, ON~1 | None | OFF, ON | OFF(Off) | OFF(Off) | N/A | gNodeBParam | None | Read & Write | Yes | gNodeB | Less than 3 minutes | All cells will be automatically reset for the configuration to take effect. | The parameter modification takes effect after the cell is automatically reset. | When this switch is turned on and the length of optical fiber for fronthaul is less than or equal to 0.5 km, the data transmission delay of UEs is shortened. In other scenarios, network performance is not affected. | BTS3900: V100R016C00 BTS3900 5G: V100R016C00 BTS5900: V100R016C00 BTS5900 5G: V100R016C00 | Radio | N
gNodeBParam | MaxX2TransRate | Max X2 Transmission Rate | BTS3900, BTS3900 5G, BTS5900, BTS5900 5G | MOD GNODEBPARAM LST GNODEBPARAM | Indicates the maximum transmission rate for PDCP data split and data forwarding over the X2 interface in NSA DC scenarios. The value that takes effect equals the GUI value multiplied by the step. The packet transmission rate at the PDCP layer is the value that takes effect converted into megabits per millisecond. | NO | NO | NO | MRFD-131162 | NSA Networking based on EPC (NR) | Interval Type | 1~100 | N/A | 100Mbps | 100~10000 | 1 | 1 | N/A | gNodeBParam | None | Read & Write | No (And no impact on the UE in idle mode) | N/A | N/A | None | The parameter modification takes effect immediately. | A smaller value of this parameter leads to a lower transmission rate over the X2 interface. A larger value of this parameter leads to a higher transmission rate. If this parameter is set to a value greater than the rate corresponding to the transmission bandwidth, packet loss occurs and throughput decreases. If this parameter is set to a value less than the air interface capability of the target LTE cell (the total cell air interface capability in CA scenarios), the rate of an NSA UE is limited on the LTE side, and LTE resources cannot be fully used, thereby restricting the total rate of the NSA UE. Moreover, the forwarding rate is also limited, meaning slow data forwarding. If a handover occurs during forwarding, packet loss occurs as well. | BTS3900: V100R016C00 BTS3900 5G: V100R016C00 BTS5900: V100R016C00 BTS5900 5G: V100R016C00 | Radio | N
gNodeBParam | ServInterfaceAlmConfigSw | Service Interface Alarm Config Switch | BTS3900, BTS3900 5G, BTS5900, BTS5900 5G | MOD GNODEBPARAM LST GNODEBPARAM | Indicates whether to suppress the fault alarms of lower-layer links carrying terrestrial interfaces. BEARER_OF_X2_SHIELD_SW: Indicates whether to suppress transmission link alarms (ALM-25888 SCTP Link Fault and ALM-25954 User Plane Fault). If this option is selected and an X2 interface fault and an X2 transmission link fault occur at the same time, transmission link alarms are suppressed and only ALM-29800 gNodeB X2 Interface Fault is reported when the values of GlobaleNodeBId_MCC-MNC-eNodeBId included in user labels of the user-plane peer and SCTP peer are the same. If this option is deselected, transmission link alarms are not suppressed. BEARER_OF_XN_SHIELD_SW: Indicates whether to suppress transmission link alarms (ALM-25888 SCTP Link Fault and ALM-25954 User Plane Fault). If this option is selected and an Xn interface fault and an Xn transmission link fault occur at the same time, transmission link alarms are suppressed and only ALM-29810 gNodeB Xn Interface Fault is reported when the values of GlobalgNBId_MCC-MNC-gNodeBId included in user labels of the user-plane peer and SCTP peer are the same. If this option is deselected, transmission link alarms are not suppressed. BEARER_OF_NG_SHIELD_SW: Indicates whether to suppress the transmission link alarm (ALM-25888 SCTP Link Fault). If this option is selected and an NG interface fault and an NG transmission link fault occur at the same time, the transmission link alarm is suppressed and only ALM-29815 gNodeB NG Interface Fault is reported. If this option is deselected, the transmission link alarm is not suppressed. | NO | NO | NO | None | None | Bit Field Type | BEARER_OF_X2_SHIELD_SW(X2 Lower Layer Link Alarm Shield Switch), BEARER_OF_XN_SHIELD_SW(Xn Lower Layer Link Alarm Shield Switch), BEARER_OF_NG_SHIELD_SW(NG Lower Layer Link Alarm Shield Switch) | BEARER_OF_X2_SHIELD_SW~0, BEARER_OF_XN_SHIELD_SW~1, BEARER_OF_NG_SHIELD_SW~2 | None | BEARER_OF_X2_SHIELD_SW, BEARER_OF_XN_SHIELD_SW, BEARER_OF_NG_SHIELD_SW | BEARER_OF_X2_SHIELD_SW:On, BEARER_OF_XN_SHIELD_SW:On, BEARER_OF_NG_SHIELD_SW:On | BEARER_OF_X2_SHIELD_SW:On, BEARER_OF_XN_SHIELD_SW:On, BEARER_OF_NG_SHIELD_SW:On | Radio Planning (Internal planning) | gNodeBParam | None | Read & Write | No (And no impact on the UE in idle mode) | N/A | N/A | None | The parameter modification takes effect immediately. | None | BTS3900: V100R016C10 BTS3900 5G: V100R016C10 BTS5900: V100R016C10 BTS5900 5G: V100R016C10 | Radio | N
gNodeBParam | ChrSwitch | CHR Switch | BTS3900, BTS3900 5G, BTS5900, BTS5900 5G | MOD GNODEBPARAM LST GNODEBPARAM | Indicates whether to enable CHR-related functions. TRACE_ID_USER_SW: Indicates the sampling mode of UEs traced using trace IDs. For details about the trace ID, see 3GPP TS 32.422. If this option is selected, the given UEs are preferentially selected in external CHR sampling and are not selected in internal CHR sampling (excluding ECRs and UCRs). If this option is deselected, the given UEs are normally selected in external CHR sampling and internal CHR sampling, meaning no special processing on the UEs. STMSI_MASK_SW: Indicates whether to record S-TMSIs in the public information events of CHRs. For details, see 3GPP TS 23.003. If this option is selected, S-TMSIs are not recorded in the public information events of CHRs. If this option is deselected, S-TMSIs can be recorded in the public information events of CHRs as required. INTERNAL_CHR_READY_NOTIFY_SW: Indicates whether to notify the MAE after internal CHR files are generated. If this option is selected, the base station informs the MAE of the generated internal CHR files for further upload. If this option is deselected, the base station does not inform the MAE of the generated internal CHR files for further upload. | NO | NO | NO | None | None | Bit Field Type | TRACE_ID_USER_SW(Trace ID User Identification Switch), STMSI_MASK_SW(S-TMSI Record Forbidden Switch), INTERNAL_CHR_READY_NOTIFY_SW(Internal CHR Generated Notification Sw) | TRACE_ID_USER_SW~0, STMSI_MASK_SW~1, INTERNAL_CHR_READY_NOTIFY_SW~2 | None | TRACE_ID_USER_SW, STMSI_MASK_SW, INTERNAL_CHR_READY_NOTIFY_SW | TRACE_ID_USER_SW:Off, STMSI_MASK_SW:Off, INTERNAL_CHR_READY_NOTIFY_SW:Off | TRACE_ID_USER_SW:Off, STMSI_MASK_SW:On, INTERNAL_CHR_READY_NOTIFY_SW:Off | Radio Planning (Internal planning) | gNodeBParam | None | Read & Write | No (And no impact on the UE in idle mode) | N/A | N/A | None | The parameter modification takes effect immediately. | None None None | BTS3900: V100R017C00 BTS3900 5G: V100R017C00 BTS5900: V100R017C00 BTS5900 5G: V100R017C00 | Radio | N
gNodeBParam | AutoCellBindBasebandEqmSw | Auto Cell Bind Baseband Equipment Switch | BTS3900, BTS3900 5G, BTS5900, BTS5900 5G | MOD GNODEBPARAM LST GNODEBPARAM | Indicates whether to automatically bind NR DU cell TRP to baseband equipment. This parameter is valid only when the NRDUCellTrp.BasebandEqmId parameter is set to 255. If this switch is turned on, the system automatically changes the value of NRDUCellTrp.BasebandEqmId to the ID of the baseband equipment used by the cell after the cell is successfully set up. If the NRDUCellTrp.BasebandEqmId parameter is automatically modified by the system while this parameter is modified on the OSS, the modification on the OSS may be overwritten by the automatic modification. If this switch is turned off, the system does not automatically change the value of the NRDUCellTrp.BasebandEqmId parameter. | NO | NO | NO | None | None | Enumeration Type | OFF(Off), ON(On) | OFF~0, ON~1 | None | OFF, ON | ON(On) | ON(On) | Default/Recommended Value | gNodeBParam | None | Read & Write | No (And no impact on the UE in idle mode) | N/A | N/A | If this parameter is set to ON and NRDUCellTrp.BasebandEqmId is set to 255, the system automatically changes the value of this parameter to the ID of the baseband equipment serving the cell after the cell is successfully set up. If this parameter is set to OFF, the system does not automatically change the value of NRDUCellTrp.BasebandEqmId. | The parameter modification takes effect immediately. | None | BTS3900: V100R016C10 BTS3900 5G: V100R016C10 BTS5900: V100R016C10 BTS5900 5G: V100R016C10 | Radio | N
gNodeBParam | TlLostPktMeasSwitch | Transport Layer Lost Packet Meas Switch | BTS3900, BTS3900 5G, BTS5900, BTS5900 5G | MOD GNODEBPARAM LST GNODEBPARAM | Indicates whether to enable packet loss measurement at the transport layer and UE-specific sequence number filling for GTP-U packets. CELL_CHR_RPT_SWITCH: When this option is selected, packet loss measurement at the transport layer is enabled and the measurement results are recorded in the internal CHR logs of the cell. When this option is deselected, the function of recording internal CHR logs for packet loss measurement at the transport layer is disabled. USER_TRACE_SWITCH: When this option is selected, packet loss measurement at the transport layer is enabled and the measurement results are displayed on the user tracing page. In addition, the base station fills in the sequence numbers of uplink GTP-U packets only for UEs for which detailed user tracing is enabled. When this option is deselected, the results of packet loss measurement at the transport layer are not displayed on the user tracing page. In addition, the base station fills in the sequence numbers of uplink GTP-U packets for all UEs. APP_BASED_CHR_LOG_SWITCH: Indicates whether CHRs are logged based on the domain names or IP addresses of UEs. If this option is selected, CHRs are logged based on the domain names or IP addresses of UEs. If this option is deselected, CHRs are logged based on the addresses of servers accessed by UEs. This option applies only to low-frequency TDD, FDD, and SDL. | NO | NO | NO | None | None | Bit Field Type | CELL_CHR_RPT_SWITCH(Cell CHR Reporting Switch), USER_TRACE_SWITCH(User Trace Switch), APP_BASED_CHR_LOG_SWITCH(App-based CHR Log Switch) | CELL_CHR_RPT_SWITCH~0, USER_TRACE_SWITCH~1, APP_BASED_CHR_LOG_SWITCH~2 | None | CELL_CHR_RPT_SWITCH, USER_TRACE_SWITCH, APP_BASED_CHR_LOG_SWITCH | CELL_CHR_RPT_SWITCH:Off, USER_TRACE_SWITCH:Off, APP_BASED_CHR_LOG_SWITCH:Off | CELL_CHR_RPT_SWITCH:Off, USER_TRACE_SWITCH:Off, APP_BASED_CHR_LOG_SWITCH:Off | Radio Planning (Internal planning) | gNodeBParam | None | Read & Write | No (And no impact on the UE in idle mode) | N/A | N/A | None | The parameter modification takes effect immediately. | CELL_CHR_RPT_SWITCH: If this option is selected, the user-plane CPU usage of gNodeB boards and the uplink and downlink PDCP-layer packet processing delay may increase. If this option is deselected, network performance is not affected. USER_TRACE_SWITCH: If this option is selected, the user-plane CPU usage of gNodeB boards and the uplink and downlink PDCP-layer packet processing delay may increase. If this option is deselected, network performance is not affected. APP_BASED_CHR_LOG_SWITCH: None | BTS3900: V100R017C00 BTS3900 5G: V100R017C00 BTS5900: V100R017C00 BTS5900 5G: V100R017C00 | Radio | N
gNodeBParam | TlLostPktMeasUserType | Transport Layer Lost Pkt Meas User Type | BTS3900, BTS3900 5G, BTS5900, BTS5900 5G | MOD GNODEBPARAM LST GNODEBPARAM | Indicates the user type of the packet loss measurement at the transport layer. If the user type is speed test user, only the packet loss at the transport layer of the users whose TCP port number is 80 or 8080 is collected. If the user type is common user, the system measures the packet loss at the transport layer of all users. | NO | NO | NO | None | None | Enumeration Type | NORMAL_USER(Common User), SPEED_TEST_USER(Speed Test User) | NORMAL_USER~0, SPEED_TEST_USER~1 | None | NORMAL_USER, SPEED_TEST_USER | NORMAL_USER(Common User) | NORMAL_USER(Common User) | Radio Planning (Internal planning) | gNodeBParam | None | Read & Write | No (And no impact on the UE in idle mode) | N/A | N/A | None | The parameter modification takes effect immediately. | None | BTS3900: V100R017C00 BTS3900 5G: V100R017C00 BTS5900: V100R017C00 BTS5900 5G: V100R017C00 | Radio | N
gNodeBParam | UlFlowCtrlAlgoSwitch | Uplink Flow Control Algorithm Switch | BTS3900, BTS3900 5G, BTS5900, BTS5900 5G | MOD GNODEBPARAM LST GNODEBPARAM | Indicates whether to enable uplink flow control algorithms over the air interface. UL_UU_FLOW_CTRL_SW: Indicates whether to enable uplink flow control over the air interface. If this option is selected, the scheduling algorithm will be instructed to limit the uplink rates of UEs in the case of uplink congestion. This prevents uplink congestion on the gNodeB. If this option is deselected, the scheduling algorithm will not be instructed to limit the uplink rates of UEs in the case of uplink congestion. In this case, uplink congestion occurs on the gNodeB. UL_UU_FLOW_CTRL_ENHANCED_SW: Indicates whether to enable enhanced uplink flow control over the air interface. If this option is selected, the scheduling algorithms of both the local and peer base stations involved in uplink data split for DC UEs will be instructed to limit the uplink rates of these UEs in the case of uplink congestion. This prevents uplink congestion on the gNodeB. If this option is deselected, the scheduling algorithm of the peer base station involved in uplink data split for DC UEs will not be instructed to limit the uplink rates of these UEs in the case of uplink congestion. As a result, the uplink congestion on the gNodeB cannot be effectively relieved. | NO | NO | NO | FBFD-020101 | Reliability | Bit Field Type | UL_UU_FLOW_CTRL_SW(UL Air Interface Flow Control Switch), UL_UU_FLOW_CTRL_ENHANCED_SW(UL Air Interface Flow Control Enh Switch) | UL_UU_FLOW_CTRL_SW~0, UL_UU_FLOW_CTRL_ENHANCED_SW~1 | None | UL_UU_FLOW_CTRL_SW, UL_UU_FLOW_CTRL_ENHANCED_SW | UL_UU_FLOW_CTRL_SW:Off, UL_UU_FLOW_CTRL_ENHANCED_SW:Off | UL_UU_FLOW_CTRL_SW:Off, UL_UU_FLOW_CTRL_ENHANCED_SW:Off | Default/Recommended Value | gNodeBParam | -Configuration constraints: In the gNodeBParam MO, if the UL_UU_FLOW_CTRL_SW option of UlFlowCtrlAlgoSwitch is deselected, the UL_UU_FLOW_CTRL_ENHANCED_SW option of the same parameter must be deselected. | Read & Write | No (And no impact on the UE in idle mode) | N/A | N/A | None | The parameter modification takes effect immediately. | UL_UU_FLOW_CTRL_SW: If this option is selected and uplink congestion occurs, flow control is triggered over the air interface. In this case, the base station limits the uplink rates of UEs to relieve transmission congestion. As a result, the traffic over the air interface decreases. The packet loss rate also decreases. Flow control affects only non-GBR services and does not affect GBR services. If this option is deselected and uplink congestion occurs, the packet loss rate of UEs increases. However, the base station does not limit the uplink rates of UEs because flow control over the air interface is not triggered. UL_UU_FLOW_CTRL_ENHANCED_SW: If this option is selected and uplink congestion occurs, the uplink rates of DC UEs for which data split is performed will be limited in both the local and peer base stations involved in the data split. This prevents uplink congestion on the base station. As a result, the throughput of the air interface decreases. The packet loss rate also decreases. If this option is deselected, only the local base station is instructed to limit the uplink rates of UEs and the peer base station is not instructed to limit the uplink rates of UEs. | BTS3900: V100R017C00 BTS3900 5G: V100R017C00 BTS5900: V100R017C00 BTS5900 5G: V100R017C00 | Radio | N
gNodeBParam | EthPortStateAutoDeaCellSw | Ethernet Port State Auto Dea Cell Sw | BTS3900, BTS3900 5G, BTS5900, BTS5900 5G | MOD GNODEBPARAM LST GNODEBPARAM | Indicates whether to automatically deactivate a cell based on the status of the Ethernet transmission port. When this switch is on, cells are automatically deactivated if the Ethernet transmission port is not activated. When this switch is off, NSA and SA hybrid cells and NSA cells are not automatically deactivated if the Ethernet transmission port is not activated. | NO | NO | NO | None | None | Enumeration Type | OFF(Off), ON(On) | OFF~0, ON~1 | None | OFF, ON | ON(On) | ON(On) | Default/Recommended Value | gNodeBParam | None | Read & Write | Yes | gNodeB | Greater than 3 minutes | When this switch is on, the base station automatically deactivates all its served cells if the Ethernet transmission port is not activated. UEs cannot camp on or access these cells. | The parameter modification takes effect immediately. | When this switch is on, the base station automatically deactivates all its served cells if the Ethernet transmission port is not activated. UEs cannot camp on or access these cells. When this switch is off, the base station does not automatically deactivate its served NSA and SA hybrid cells or NSA cells if the Ethernet transmission port is not activated. These cells, however, cannot provide services for UEs. | BTS3900: V100R017C00 BTS3900 5G: V100R017C00 BTS5900: V100R017C00 BTS5900 5G: V100R017C00 | Radio | N
gNodeBParam | PwsIndicationSwitch | PWS Indication Switch | BTS3900, BTS3900 5G, BTS5900, BTS5900 5G | MOD GNODEBPARAM LST GNODEBPARAM | Indicates whether to send a public warning system indication message. PWS_RESTART_IND_SW: If this option is selected, the gNodeB sends a PWS Restart Indication message to the AMF when the cell status changes from unavailable to available. If this option is deselected, the gNodeB does not send a PWS Restart Indication message to the AMF. PWS_FAILURE_IND_SW: If this option is selected, the gNodeB sends a PWS Failure Indication message to the AMF when the cell status changes from available to unavailable and a PWS message is being sent for the cell. If this option is deselected, the gNodeB does not send a PWS Failure Indication message to the AMF. PWS_RESTART_IND_ENH_SW: If this option is selected and PWS messages fail to be delivered to a cell due to its dormancy state, the gNodeB attempts to activate the cell and sends a PWS Restart Indication message to the core network after the cell is successfully activated. If this option is deselected, the controlled function is disabled. This option applies only to low-frequency TDD and FDD. PWS_FAILURE_IND_ENH_SW: If this option is selected and PWS messages fail to be delivered to a cell due to cell unavailability such as being in the dormancy state, the gNodeB sends a PWS Failure Indication message to the AMF. If this option is deselected, the controlled function is disabled. This option applies only to low-frequency TDD and FDD. | NO | NO | NO | None | None | Bit Field Type | PWS_RESTART_IND_SW(PWS Restart Indication Switch), PWS_FAILURE_IND_SW(PWS Fault Indication Switch), PWS_RESTART_IND_ENH_SW(PWS Restart Indication Enhance Sw), PWS_FAILURE_IND_ENH_SW(PWS Fault Indication Enhance Sw) | PWS_RESTART_IND_SW~0, PWS_FAILURE_IND_SW~1, PWS_RESTART_IND_ENH_SW~2, PWS_FAILURE_IND_ENH_SW~3 | None | PWS_RESTART_IND_SW, PWS_FAILURE_IND_SW, PWS_RESTART_IND_ENH_SW, PWS_FAILURE_IND_ENH_SW | PWS_RESTART_IND_SW:Off, PWS_FAILURE_IND_SW:Off, PWS_RESTART_IND_ENH_SW:Off, PWS_FAILURE_IND_ENH_SW:Off | PWS_RESTART_IND_SW:Off, PWS_FAILURE_IND_SW:Off, PWS_RESTART_IND_ENH_SW:Off, PWS_FAILURE_IND_ENH_SW:Off | Default/Recommended Value | gNodeBParam | -Configuration constraints: In the gNodeBParam MO, if the PWS_RESTART_IND_ENH_SW option of PwsIndicationSwitch is selected, the PWS_RESTART_IND_SW option of the same parameter must also be selected. In the gNodeBParam MO, if the PWS_FAILURE_IND_ENH_SW option of PwsIndicationSwitch is selected, the PWS_FAILURE_IND_SW option of the same parameter must also be selected. | Read & Write | No (And no impact on the UE in idle mode) | N/A | N/A | None | The parameter modification takes effect immediately. | PWS_RESTART_IND_SW: none PWS_FAILURE_IND_SW: none PWS_RESTART_IND_ENH_SW: If this option is selected, the delivery success rate of PWS signaling increases, the duration in which power saving takes effect on a single base station may decrease, and the power consumption of the base station increases. If this option is deselected, network performance is not affected. PWS_FAILURE_IND_ENH_SW: If this option is selected, the base station can notify the AMF of PWS failures in cells through signaling over the NG interface, improving the O&M capability of PWS messages. If this option is deselected, network performance is not affected. | BTS3900: V100R017C00 BTS3900 5G: V100R017C00 BTS5900: V100R017C00 BTS5900 5G: V100R017C00 | Radio | N
gNodeBParam | ServiceDiffProcSwitch | Service Differentiation Process Switch | BTS3900, BTS3900 5G, BTS5900, BTS5900 5G | MOD GNODEBPARAM LST GNODEBPARAM | Indicates differentiated service handling switches. They control service handling algorithms. SPARSE_DIFF_PROC_SW: Indicates whether to enable differentiated handling of sparse-packet services. If the current option is selected for a low-frequency cell, differentiated processing of sparse-packet services is enabled in the cell. If this option is selected for a high-frequency cell, only identification of sparse-packet services is enabled in the cell. If this option is deselected, the base station does not perform differentiated processing of sparse-packet services. This option applies to TDD and FDD. GNB_ADAPT_FAST_PROCESS_SW: Indicates whether to enable adaptive fast processing by the gNodeB. If this option is selected, the setting takes effect for the entire gNodeB when all cells served by the gNodeB are lightly loaded. If this option is deselected, the gNodeB will not enter the fast processing state. This option applies only to low-frequency TDD. | NO | NO | NO | None | None | Bit Field Type | SPARSE_DIFF_PROC_SW(Sparse Service Diff Processing Switch), GNB_ADAPT_FAST_PROCESS_SW(gNodeB Adaptive Fast Processing Switch) | SPARSE_DIFF_PROC_SW~0, GNB_ADAPT_FAST_PROCESS_SW~1 | None | SPARSE_DIFF_PROC_SW, GNB_ADAPT_FAST_PROCESS_SW | SPARSE_DIFF_PROC_SW:Off, GNB_ADAPT_FAST_PROCESS_SW:Off | SPARSE_DIFF_PROC_SW:Off, GNB_ADAPT_FAST_PROCESS_SW:Off | Engineering Design | gNodeBParam | -Configuration constraints: In the gNodeBParam MO, if SchGroupPeriod is set to 0, the GNB_ADAPT_FAST_PROCESS_SW option of ServiceDiffProcSwitch must be deselected. In the gNodeBParam MO, if NrUpLoadBalanceThld is not set to 100, the GNB_ADAPT_FAST_PROCESS_SW option of ServiceDiffProcSwitch must be deselected. | Read & Write | No (And no impact on the UE in idle mode) | N/A | N/A | N/A | The parameter modification takes effect immediately. | SPARSE_DIFF_PROC_SW: If this option is selected, the end-to-end latency for sparse-packet services is shortened, but more base station resources are consumed and the latency for UEs not running sparse-packet services may be prolonged. It is not recommended that this option be selected if there are services that have high requirements on latency and stability, such as PLC control and industrial surveillance, in the cell. If this option is deselected, network performance is not affected. GNB_ADAPT_FAST_PROCESS_SW: If this option is selected, the end-to-end latency is effectively reduced, but throughput may decrease and there is a risk of packet loss. It is not recommended that this option be selected if there are services that have high requirements on latency and stability, such as PLC control and industrial surveillance, in the cell. If this option is deselected, cells are not affected. | BTS3900: V100R016C10 BTS3900 5G: V100R016C10 BTS5900: V100R016C10 BTS5900 5G: V100R016C10 | Radio | N-TDD, N-FDD
gNodeBParam | SfsSwitch | Soft Failure Self-healing Switch | BTS3900, BTS3900 5G, BTS5900, BTS5900 5G | MOD GNODEBPARAM LST GNODEBPARAM | Indicates whether to enable self-healing from soft failures. BASEBAND_RESET_SW: Indicates whether to immediately reset a baseband processing unit when a soft failure occurs. If this option is selected, the board is reset for self-healing when a soft failure is detected and the cell is a sleeping cell. If this option is deselected, the board is not reset immediately for self-healing when a soft failure is detected. RF_RESET_SW: Indicates whether to immediately reset an RF unit when a soft failure occurs. If this option is selected, the RF unit is reset for self-healing when a soft failure is detected and the cell is a sleeping cell. If this option is deselected, the RF unit is not reset immediately for self-healing when a soft failure is detected. BBP_RESET_DELAY_SW: Indicates whether to delay the reset of the baseband processing unit when a soft failure occurs. If this option is selected, the self-healing is delayed to 02:00 in the early morning when the base station determines to reset the RF unit for self-healing due to a soft failure and the cell is a sleeping cell. If this option is deselected, the delayed reset of the board for self-healing is not performed when a soft failure is detected. When both BASEBAND_RESET_SW and BBP_RESET_DELAY_SW are deselected, ALM-26203 Board Software Program Error is reported if a soft failure is detected and the cell is a sleeping cell. RF_RESET_DELAY_SW: Indicates whether to delay the reset of the RF unit when a soft failure occurs. If this option is selected, the self-healing is delayed to 02:00 in the early morning when the base station determines to reset the RF unit for self-healing due to a soft failure and the cell is a sleeping cell. If this option is deselected, the delayed reset of the RF unit for self-healing is not performed when a soft failure is detected. When both RF_RESET_SW and RF_RESET_DELAY_SW are deselected, ALM-26533 RF Unit Software Program Error is reported if a soft failure is detected and the cell is a sleeping cell. KPI_ABNORMAL_ALARM_SW: Indicates whether to report a software program error alarm when a soft failure occurs and KPIs are abnormal. If this option is selected, ALM-26203 Board Software Program Error or ALM-26533 RF Unit Software Program Error is reported when a soft failure is detected for a BBP or RF unit and KPIs such as the access success rate are abnormal. If this option is deselected, no alarm is reported when a soft failure is detected and KPIs such as the access success rate are abnormal. | NO | NO | NO | None | None | Bit Field Type | BASEBAND_RESET_SW(BBP Reset Switch), RF_RESET_SW(RF Unit Reset Switch), BBP_RESET_DELAY_SW(BBP Reset Delay Switch), RF_RESET_DELAY_SW(RF Unit Reset Delay Switch), KPI_ABNORMAL_ALARM_SW(KPI Abnormal Alarm Switch) | BASEBAND_RESET_SW~0, RF_RESET_SW~1, BBP_RESET_DELAY_SW~2, RF_RESET_DELAY_SW~3, KPI_ABNORMAL_ALARM_SW~4 | None | BASEBAND_RESET_SW, RF_RESET_SW, BBP_RESET_DELAY_SW, RF_RESET_DELAY_SW, KPI_ABNORMAL_ALARM_SW | BASEBAND_RESET_SW:Off, RF_RESET_SW:Off, BBP_RESET_DELAY_SW:Off, RF_RESET_DELAY_SW:Off, KPI_ABNORMAL_ALARM_SW:On | BASEBAND_RESET_SW:Off, RF_RESET_SW:Off, BBP_RESET_DELAY_SW:Off, RF_RESET_DELAY_SW:Off, KPI_ABNORMAL_ALARM_SW:On | Default/Recommended Value | gNodeBParam | -Configuration constraints: The BASEBAND_RESET_SW and BBP_RESET_DELAY_SW options of SfsSwitch in the gNodeBParam MO cannot be both selected. The RF_RESET_SW and RF_RESET_DELAY_SW options of SfsSwitch in the gNodeBParam MO cannot be both selected. | Read & Write | No (And no impact on the UE in idle mode) | N/A | N/A | None | The parameter modification takes effect immediately. | BASEBAND_RESET_SW: If this option is selected, a soft failure is detected, and the cell is a sleeping cell, the BBP is reset, interrupting services in all cells served by the BBP. If this option is deselected, the BBP is not reset for self-healing when a soft failure is detected, and services in cells served by the BBP are not interrupted. RF_RESET_SW: If this option is selected, a soft failure is detected, and the cell is a sleeping cell, the RF unit is reset, interrupting services in all cells served by the RF unit. If this option is deselected, the RF unit is not reset for self-healing when a soft failure is detected, and services in cells served by the RF unit are not interrupted. BBP_RESET_DELAY_SW: If this option is selected, a soft failure is detected, and the cell is a sleeping cell, the BBP is reset at 02:00 in the early morning, interrupting services in all cells served by the BBP. If this option is deselected, the delayed reset of the board for self-healing is not performed when a soft failure is detected, and services in cells served by the BBP are not interrupted. RF_RESET_DELAY_SW: If this option is selected, a soft failure is detected, and the cell is a sleeping cell, the RF unit is reset at 02:00 in the early morning, interrupting services in all cells served by the RF unit. If this option is deselected, the delayed reset of the RF unit for self-healing is not performed when a soft failure is detected, and services in cells served by the RF unit are not interrupted. | BTS3900: V100R017C00 BTS3900 5G: V100R017C00 BTS5900: V100R017C00 BTS5900 5G: V100R017C00 | Radio | N
gNodeBParam | LteHandoverAlgoSwitch | LTE Handover Algo Switch | BTS3900, BTS3900 5G, BTS5900, BTS5900 5G | MOD GNODEBPARAM LST GNODEBPARAM | Indicates the base-station-level switch related to interoperability between NR and LTE. LTE_HO_TO_DSS_NR_OPT_SW: Indicates whether to optimize handovers from LTE cells to dynamic spectrum sharing (DSS) NR cells. During a handover from an LTE cell to a DSS NR cell, when this option is selected, the gNodeB responds with a HANDOVER FAILURE message (to prohibit the handover to the target cell) if the gNodeB receives a HANDOVER REQUEST message from the AMF and the UE does not support DSS on the operating frequency of the target cell. When this option is deselected, the gNodeB does not check whether UEs support DSS on the operating frequency of the target cell. In this case, UEs are allowed to be handed over to the target cell. This option applies only to FDD. | NO | NO | NO | None | None | Bit Field Type | LTE_HO_TO_DSS_NR_OPT_SW(LTE-to-DSS-NR HO Optimization Switch) | LTE_HO_TO_DSS_NR_OPT_SW~0 | None | LTE_HO_TO_DSS_NR_OPT_SW | LTE_HO_TO_DSS_NR_OPT_SW:Off | LTE_HO_TO_DSS_NR_OPT_SW:On | Default/Recommended Value | gNodeBParam | None | Read & Write | No (And no impact on the UE in idle mode) | N/A | N/A | None | The parameter modification takes effect immediately. | LTE_HO_TO_DSS_NR_OPT_SW: If this option is selected, the number of Handover Failure messages increases and the number of NR-to-LTE redirections decreases. If this option is deselected, network performance is not affected. | BTS3900: V100R017C00 BTS3900 5G: V100R017C00 BTS5900: V100R017C00 BTS5900 5G: V100R017C00 | Radio | N
gNodeBParam | EqvPlmnAlgoSwitch | Equivalent PLMN Algorithm Switch | BTS3900, BTS3900 5G, BTS5900, BTS5900 5G | MOD GNODEBPARAM LST GNODEBPARAM | Indicates whether to enable algorithms related to equivalent PLMNs (EPLMNs) in SA scenarios. INTRA_RAT_HO_WITH_GNB_EPLMN_SW: Indicates whether to enable intra-RAT inter-PLMN handovers based on EPLMNs. If this option is selected, the serving PLMN of a UE can be changed during an intra-RAT handover, and the target PLMN is an EPLMN. If this option is deselected, the serving PLMN of a UE cannot be changed during an intra-RAT handover. INTER_RAT_HO_WITH_GNB_EPLMN_SW: Indicates whether to enable inter-RAT inter-PLMN handovers based on EPLMNs. If this option is selected, the serving PLMN of a UE can be changed during an inter-RAT handover, and the target PLMN is an EPLMN. If this option is deselected, the serving PLMN of a UE cannot be changed during an inter-RAT handover. | NO | NO | NO | FBFD-010014 FOFD-021209 | Mobility Management Inter-RAT Mobility from NG-RAN to E-UTRAN | Bit Field Type | INTRA_RAT_HO_WITH_GNB_EPLMN_SW(EPLMN-based Intra-RAT Inter-PLMN HO Sw), INTER_RAT_HO_WITH_GNB_EPLMN_SW(EPLMN-based Inter-RAT Inter-PLMN HO Sw) | INTRA_RAT_HO_WITH_GNB_EPLMN_SW~1, INTER_RAT_HO_WITH_GNB_EPLMN_SW~3 | None | INTRA_RAT_HO_WITH_GNB_EPLMN_SW, INTER_RAT_HO_WITH_GNB_EPLMN_SW | INTRA_RAT_HO_WITH_GNB_EPLMN_SW:Off, INTER_RAT_HO_WITH_GNB_EPLMN_SW:Off | INTRA_RAT_HO_WITH_GNB_EPLMN_SW:Off, INTER_RAT_HO_WITH_GNB_EPLMN_SW:Off | Radio Planning (Internal planning) | gNodeBParam | None | Read & Write | No (And no impact on the UE in idle mode) | N/A | N/A | None | The parameter modification takes effect immediately. | INTRA_RAT_HO_WITH_GNB_EPLMN_SW: If this option is selected, the number of intra-RAT inter-PLMN handovers may increase. If this option is deselected, network performance is not affected. INTER_RAT_HO_WITH_GNB_EPLMN_SW: If this option is selected, the number of inter-RAT inter-PLMN handovers may increase. If this option is deselected, network performance is not affected. | BTS3900: V100R017C10 BTS3900 5G: V100R017C10 BTS5900: V100R017C10 BTS5900 5G: V100R017C10 | Radio | N
gNodeBParam | IntraSiteMaxX2TransRate | Intra-Site Max X2 Transmission Rate | BTS3900, BTS3900 5G, BTS5900, BTS5900 5G | MOD GNODEBPARAM LST GNODEBPARAM | Indicates scenario-specific X2 rate control configuration in NSA DC networking. This parameter determines the maximum PDCP packet transmission rate over the X2 interface in LTE and NR co-site scenarios with user-plane data transmitted between LTE and NR through the backplane or CI interconnection. The default value is 0, indicating that scenario-specific X2 rate control configuration does not take effect. With this setting, the maximum rate over the X2 interface is specified by the gNodeBParam.MaxX2TransRate parameter. | NO | NO | NO | MRFD-131162 | NSA Networking based on EPC (NR) | Interval Type | 0~100 | N/A | 100Mbit/s | 0~10000 | 0 | 0 | N/A | gNodeBParam | None | Read & Write | No (And no impact on the UE in idle mode) | N/A | N/A | None | The parameter modification takes effect immediately. | In LTE and NR co-site scenarios, a smaller value of this parameter leads to a lower transmission rate over the X2 interface, and a larger value of this parameter leads to a higher transmission rate over the X2 interface. If this parameter is set to a value greater than the transmission bandwidth, packet loss occurs and throughput decreases. If this parameter is set to a value less than the air interface capability of the target LTE cell (the cells' total air interface capability in CA configurations), the rate of an NSA UE is limited on the LTE side, and LTE resources cannot be fully used, restricting the total rate of the NSA UE. Moreover, the forwarding rate is limited, meaning slow data forwarding. If a handover occurs again during forwarding, packet loss occurs as well. | BTS3900: V100R017C00 BTS3900 5G: V100R017C00 BTS5900: V100R017C00 BTS5900 5G: V100R017C00 | Radio | N
gNodeBParam | MobilityOptSwitch | Mobility Optimization Switch | BTS3900, BTS3900 5G, BTS5900, BTS5900 5G | MOD GNODEBPARAM LST GNODEBPARAM | Indicates mobility optimization switches. REDIRECTION_PROC_OPT_SWITCH: Indicates whether to enable optimization of the protocol-defined procedures for intra-RAT redirection and inter-RAT redirection to E-UTRAN. If this option is selected, the gNodeB simultaneously sends an RRCRelease message over the air interface and a UE CONTEXT RELEASE REQUEST message over the NG interface during an intra-RAT redirection or an inter-RAT redirection to E-UTRAN. If this option is deselected, the optimization is disabled. NR_TO_EUTRAN_HO_SUCC_STAT_SW: Indicates whether the gNodeB determines that an NR-to-LTE handover is successful when it receives a UE CONTEXT RELEASE COMMAND message with the cause value "Normal release" from the AMF. If this option is selected, the gNodeB determines that the handover is abnormal. If this option is deselected, the gNodeB determines that the handover is successful. NG_FAULT_NOTIFY_SW: Indicates whether to enable LTE-to-NR mobility optimization when the NG interfaces of the gNodeB are faulty in NSA and SA hybrid networking. If this option is selected, in NSA and SA hybrid networking, when all the NG interfaces of an operator become faulty or at least one NG interface of the operator recovers at the gNodeB, the gNodeB sends the eNodeB a proprietary X2 message, notifying the eNodeB of the operator information about the NG interfaces. If this option is deselected, the optimization is disabled. NO_CONTEXT_REEST_SW: Indicates whether to enable RRC connection reestablishment when the context is absent. If this option is deselected, an RRC connection setup procedure (instead of an RRC connection reestablishment procedure) is performed when the context is absent. If this option is selected, the base station can obtain the context from a neighboring base station and perform an RRC connection reestablishment procedure. HIGH_LOAD_FLOW_CTRL_SW: Controls flow control on overstocked handover messages and measurement reports in high-load scenarios. If this option is deselected, overstocked handover messages will be deleted and selective flow control will be performed on measurement reports in high-load scenarios. If this option is selected, such flow control is not performed on overstocked handover messages or measurement reports in high-load scenarios. | NO | NO | NO | FBFD-010014 FOFD-021209 FOFD-021210 | Mobility Management Inter-RAT Mobility from NG-RAN to E-UTRAN Voice Fallback | Bit Field Type | REDIRECTION_PROC_OPT_SWITCH(Redirection Optimization Switch), NR_TO_EUTRAN_HO_SUCC_STAT_SW(NR-to-LTE Handover Success Identify Sw), NG_FAULT_NOTIFY_SW(NG Fault Notification Switch), NO_CONTEXT_REEST_SW(Context-Absent Reestablishment Switch), HIGH_LOAD_FLOW_CTRL_SW(High Load Flow Control Switch) | REDIRECTION_PROC_OPT_SWITCH~0, NR_TO_EUTRAN_HO_SUCC_STAT_SW~1, NG_FAULT_NOTIFY_SW~2, NO_CONTEXT_REEST_SW~4, HIGH_LOAD_FLOW_CTRL_SW~8 | None | REDIRECTION_PROC_OPT_SWITCH, NR_TO_EUTRAN_HO_SUCC_STAT_SW, NG_FAULT_NOTIFY_SW, NO_CONTEXT_REEST_SW, HIGH_LOAD_FLOW_CTRL_SW | REDIRECTION_PROC_OPT_SWITCH:Off, NR_TO_EUTRAN_HO_SUCC_STAT_SW:Off, NG_FAULT_NOTIFY_SW:Off, NO_CONTEXT_REEST_SW:Off, HIGH_LOAD_FLOW_CTRL_SW:Off | REDIRECTION_PROC_OPT_SWITCH:Off, NR_TO_EUTRAN_HO_SUCC_STAT_SW:Off, NG_FAULT_NOTIFY_SW:Off, NO_CONTEXT_REEST_SW:Off, HIGH_LOAD_FLOW_CTRL_SW:Off | Radio Planning (Internal planning) | gNodeBParam | None | Read & Write | No (And no impact on the UE in idle mode) | N/A | N/A | None | The parameter modification takes effect immediately. | REDIRECTION_PROC_OPT_SWITCH: If this option is selected, the redirection procedures for voice fallback are optimized, reducing the end-to-end latency of voice calls. If this option is deselected, network performance is not affected. NR_TO_EUTRAN_HO_SUCC_STAT_SW: If this option is selected, the success rate of NR-to-LTE handovers decreases. If this option is deselected, network performance is not affected. NG_FAULT_NOTIFY_SW: If this option is selected in NSA and SA hybrid networking, the NG fault of the gNodeB will not cause the LTE-to-NR handover success rate to decrease or cause ping-pong access of UEs between LTE cells and NR cells (the eNodeB repeatedly attempts to perform redirections of SA UEs to the faulty NR cells). If this option is deselected in NSA and SA hybrid networking and all the NG interfaces of an operator become faulty at the gNodeB, the NG fault will cause the LTE-to-NR handover success rate to decrease or cause ping-pong access of UEs between LTE cells and NR cells, affecting user experience. NO_CONTEXT_REEST_SW: If this option is deselected, an RRC connection setup procedure (instead of an RRC connection reestablishment procedure) is performed when the context is absent. If this option is selected, the number of RRC connection reestablishments increases and the number of RRC connection setups decreases. HIGH_LOAD_FLOW_CTRL_SW: If this option is deselected, the number of handovers between NR cells and between NR and E-UTRAN cells may decrease in high-load scenarios. If this option is selected, network performance is not affected. | BTS3900: V100R017C00 BTS3900 5G: V100R017C00 BTS5900: V100R017C00 BTS5900 5G: V100R017C00 | Radio | N
gNodeBParam | CompatibilityAlgoSwitch | Compatibility Algorithm Switch | BTS3900, BTS3900 5G, BTS5900, BTS5900 5G | MOD GNODEBPARAM LST GNODEBPARAM | Indicates whether to enable the gNodeB compatibility algorithms. GBR_ADMIT_BY_23501_SW: Indicates whether to enable GBR service admission in compliance with 3GPP TS 23.501. If this option is selected, GBR service admission in compliance with 3GPP TS 23.501 is enabled. QoS flows with 5QIs of the GBR type defined in 3GPP TS 23.501 can be set up only when the GBR QoS Flow Information IE is carried over the NG or Xn interface. If this option is deselected, GBR service admission in compliance with 3GPP TS 23.501 is disabled. SRS_TXSWITCH_CAP_SEL_SW: Indicates whether the SRS antenna selection capability is considered during band combination selection. If this option is deselected, the base station does not consider the SRS antenna selection capability when selecting band combinations for UEs. If this option is selected, the base station preferentially selects a band combination where SRS antenna selection is supported for a UE when the bandwidth and MIMO capabilities of the UE are the same between the NR bands. This option applies only to NSA networking. This option takes effect only when the NON_CA_NSA_DC_COMB_SELECT_SW option of the gNodeBParam.NsaDcOptSwitch parameter is selected. UL_PDCP_SN_ABN_COMPT_OPT_SW: Indicates whether to enable the function of compatibility optimization in case of uplink PDCP SN exceptions. If this option is selected, the base station discards any received uplink PDCP packets that meet the following condition: The value of RCVD_COUNT minus RX_DELIV exceeds the threshold for detection of uplink PDCP SN exceptions (specified by gNBQciBearer.UlPdcpSnBits18AbnDetThld or gNBQciBearer.UlPdcpSnBits12AbnDetThld). If this option is deselected, the base station performs operations in accordance with 3GPP TS 38.323. PDU_SESSION_MOD_COMPAT_OPT_SW: Indicates whether to enable compatibility optimization for the PDU Session Modify procedure. If this option is selected, the information in the QoS Flow Add or Modify Request Item IE is completely overwritten by new information during reconfiguration of QoS flows of the same QoS Flow Identifier (QFI). If this option is deselected, changes between dynamic 5QIs and non-dynamic 5QIs are not supported and the information in the QoS Flow Add or Modify Request Item IE is processed in incremental mode during reconfiguration of QoS flows of the same QFI. GTPU_EXT_HEADER_V1530_SW: Indicates whether the gNodeB works in compliance with 3GPP TS 29.281 V15.3.0 and later when setting the Next Extension Header Type field in the GTP-U extension header. If this option is selected, the gNodeB works in compliance with 3GPP TS 29.281 V15.3.0 and later. When the extension header type is Long PDCP PDU Number, the Next Extension Header Type field is set to the binary number 00000011. If this option is deselected, the gNodeB does not work in compliance with 3GPP TS 29.281 V15.3.0 or later. When the extension header type is Long PDCP PDU Number, the Next Extension Header Type field is set to the binary number 10000010. PDCP_SN_ABN_FULL_CONFIG_SW: Indicates whether to enable the full configuration function when a PDCP SN exception is detected. If this option is selected, the base station initiates full configuration for self-healing after detecting a PDCP SN exception. If this option is deselected, the base station performs processing in compliance with 3GPP TS 38.323. This option applies only to FDD and TDD. NEIGHBOR_GNB_TS38423_CR0995_SW: Indicates whether the Huawei base station processes the MDT Configuration-NR IE in compliance with CR 0995 of 3GPP TS 38.423 when exchanging Xn messages with base stations of other vendors. If this option is selected, the Huawei base station processes the MDT Configuration-NR IE in compliance with CR 0995 of 3GPP TS 38.423. If this option is deselected, the Huawei base station processes the MDT Configuration-NR IE in compliance with 3GPP TS 38.423 that has not incorporated CR 0995. COORD_CLUS_FRAM_OFFSET_OPT_SW: Indicates whether to enable frame offset optimization for coordination clustering. If this option is selected, only the cells with the same frame offset can be added to the same clustering, and user experience of CA and coordination UEs improves. If this option is deselected, cells with different frame offsets can be added to the same clustering, and user experience of CA and coordination UEs deteriorates. This option applies only to low-frequency cells. XN_SERVICE_AREA_INFO_PROC_SW: Indicates whether to enable compatibility processing on the Service Area Information IE in Mobility Restriction List during exchange of Handover Request and Retrieve UE Context Response messages between a Huawei base station and a non-Huawei base station. If this option is selected, the Huawei base station transmits and receives this IE in compliance with 3GPP TS 38.423 V15.5.0. If this option is deselected, the Huawei base station does not send this IE and it handles this IE in compliance with 3GPP TS 38.423 V15.4.0 when receiving this IE. COUNTER_CHECK_COMPT_SW: Indicates whether to enable the counter check function when a PDCP SN exception is detected. This option takes effect only when the PDCP_SN_ABN_FULL_CONFIG_SW option of the gNodeBParam.CompatibilityAlgoSwitch parameter is selected. If this option is selected, the base station initiates counter check when detecting a PDCP SN exception. If this option is deselected, the base station does not perform counter check. CSIRS_UE_CAP_R16_SW: Indicates whether to use the CSI-RS-related UE capability codebookParametersPerBand-r16 and codebookParametersPerBC-r16 fields. When this option is selected, the base station uses these fields if the UE reports these capability fields during capability query on the NR side. When this option is deselected, the base station does not query the UE capability and does not use these fields regardless of whether the UE reports these fields. MULTI_CARRIER_BW_COMPAT_SW: Indicates whether to enable multi-carrier bandwidth compatibility. If this option is selected, the base station ignores the UE capability indicated by the supportedBandwidthDL/UL-v1710 IE. If this option is deselected, the base station recognizes this type of UE capability. XN_SERVICE_R16_INCOMPT_SW: Indicates whether to enable compatibility handling for Reject-type IEs added in 3GPP Release 16 to Xn messages exchanged with other vendors' base stations. If this option is deselected, the Huawei base station works in compliance with 3GPP TS 38.423 of Release 16 when sending and receiving Xn messages. If this option is selected, the Huawei base station does not include the Reject-type IEs added in 3GPP Release 16 in the Xn messages to be sent, but it works in compliance with 3GPP TS 38.423 of Release 16 when receiving Xn messages. SRS_RECONFIG_METHOD_SW: Indicates the method for SRS reconfiguration in handover and resynchronization scenarios. If this option is deselected, the base station performs SRS reconfiguration in an incremental manner according to protocols. If this option is selected, the base station does not perform SRS reconfiguration in an incremental manner according to protocols. For details, see 3GPP TS 38.331 and 3GPP TS 38.321. XN_UE_SECURITY_CAP_PROC_SW: Indicates the compatibility handling method for the UE Security Capabilities IE when the Huawei base station exchanges protocol-defined Xn messages Handover Request and Retrieve UE Context Response with a non-Huawei base station. If this option is selected, the Huawei base station transmits and receives this IE in compliance with 3GPP TS 38.423 V16.7.0. If this option is deselected, the Huawei base station transmits and receives this IE in compliance with 3GPP TS 38.423 V16.6.0. CHANNEL_BW_100M_UE_CAP_R16_SW: Indicates whether to use the channelBWs-DL-v1590 and channelBWs-UL-v1590 fields to determine the UEs' support for the 100 MHz bandwidth in bands other than n41, n48, n77, n78, n79, and n90. If this option is selected, the base station uses these fields to determine a UE's support for the 100 MHz bandwidth if the UE reports these capability fields during capability query on the NR side. If this option is deselected, the NR base station does not initiate the UE capability query and does not use these fields to determine the UEs' support for the 100 MHz bandwidth regardless of whether the UEs report these fields. This option applies to low-frequency TDD and FDD cells. INIT_CTX_FAIL_REL_REQ_SW: Indicates whether the gNodeB sends a UE context release request message to the AMF when the initial context setup fails. If this option is selected, the gNodeB sends a UE context release request message to the AMF. If this option is deselected, the gNodeB does not send such a message to the AMF. NCD_SSB_SIB1_COMPAT_SW: Indicates whether to enable compatibility for NCD-SSB SIB1. If this option is selected, SIB1 sent on the NCD-SSB contains the si-SchedulingInfo IE. If this option is deselected, SIB1 sent on the NCD-SSB does not contain the si-SchedulingInfo IE. ULI_IN_PDU_SESS_SETUP_RSP_SW: Indicates whether PDU session setup response messages can contain the user location information (ULI). PDU session setup response messages can contain the ULI only if this option is selected. RRC_OTHERCONFIG_COMPAT_SW: Controls the conditions for delivering the IEs in otherConfig of the RRCReconfiguration message. If this option is selected, the IEs in otherConfig are delivered based on the conditions that are defined in 3GPP TS 38.331 before CR4302 is incorporated. If this option is deselected, the IEs in otherConfig are delivered based on the conditions that are defined in 3GPP TS 38.331 after CR4302 is incorporated. LOCATION_REPORTING_COMPAT_SW: Controls the compatibility with the location reporting procedure. If this option is selected, the base station can start and send two location reporting events in a location reporting procedure, and it can stop reporting of UE's presence in multiple locations of interest at the same time. If this option is deselected, this function is disabled. UE_INACT_REL_PROC_COMPT_OPT_SW: Indicates whether to enable compatibility optimization for the UE release procedure upon UE inactivity. If this option is selected, the UE release procedure is started when the base station sends a UE CONTEXT RELEASE REQUEST message due to UE inactivity and the AMF does not send downlink signaling messages. If this option is deselected, the UE release procedure is started as long as the base station sends a UE CONTEXT RELEASE REQUEST message due to UE inactivity. DL_QFI_COMPAT_SW: Indicates whether to enable downlink QoS flow identifier (QFI) compatibility. If this option is selected, this function is enabled. In this case, downlink packets with QFIs not matched are combined into existing QoS flows to allow for downlink packets without SDAP headers. If this option is deselected, this function is disabled, and downlink packets with QFIs not matched are discarded. SPL_UE_INTER_GNB_SCC_SML_BW_SW: Indicates whether to enable inter-base-station small-bandwidth SCCs for special UEs. This function is enabled only if this option is selected. This option takes effect only when the SPL_UE_USE_SMALL_BW_SW_ON option of the gNBUeCompatSw.WhitelistCtrlSwitch parameter is selected. This option applies only to low-frequency TDD and FDD. GAP_SCH_COMP_SW: Indicates whether to enable gap-assisted scheduling compatibility. This function is enabled only if this option is selected. It prolongs the duration in which base station resources are not allocated to UEs performing gap-assisted measurements on condition that the measurement gap timing advance (MGTA) is configured. This option applies only to low-frequency TDD. PDU_SESSION_MOD_QCI_MAP_OPT_SW: Indicates whether to optimize QCI mapping in the PDU Session Modify procedure. Assume that the QoS Flow Add or Modify Request Item IE is modified for the QoS flow identified by a QoS Flow Identifier (QFI). If this option is selected, QCI mapping is re-performed only if the 5QI value changes. If this option is deselected, QCI mapping is performed based on the latest 5QI value regardless of whether the 5QI value changes. | NO | NO | NO | FBFD-010014 FBFD-020102 | Mobility Management Radio QoS Management | Bit Field Type | GBR_ADMIT_BY_23501_SW(23501-based GBR Service Admission Sw), SRS_TXSWITCH_CAP_SEL_SW(SRS Antenna Selection Capability Sw), UL_PDCP_SN_ABN_COMPT_OPT_SW(Uplink PDCP SN Abn Compatibility Opt Sw), PDU_SESSION_MOD_COMPAT_OPT_SW(PDU Session Modify Compat Opt Switch), GTPU_EXT_HEADER_V1530_SW(GTP-U Extension Header V1530 Switch), PDCP_SN_ABN_FULL_CONFIG_SW(PDCP SN Exception Full Config Switch), NEIGHBOR_GNB_TS38423_CR0995_SW(BS Interact Comply with 38.423 CR0995 Sw), COORD_CLUS_FRAM_OFFSET_OPT_SW(Coord Clustering Frame Offset Opt Sw), XN_SERVICE_AREA_INFO_PROC_SW(Xn Service Area Info Processing Switch), COUNTER_CHECK_COMPT_SW(Counter Check Compatibility Switch), CSIRS_UE_CAP_R16_SW(R16 CSI-RS-related UE Capability Use Sw), MULTI_CARRIER_BW_COMPAT_SW(Multi-Carrier Bandwidth Compatibility Sw), XN_SERVICE_R16_INCOMPT_SW(Xn Service R16 Incompatibility Switch), SRS_RECONFIG_METHOD_SW(SRS Reconfiguration Method Switch), XN_UE_SECURITY_CAP_PROC_SW(Xn UE Security Capb Processing Sw), CHANNEL_BW_100M_UE_CAP_R16_SW(R16 100MHz Chn Bw UE Capb Use Sw), INIT_CTX_FAIL_REL_REQ_SW(Init Context Failure Release Request Sw), NCD_SSB_SIB1_COMPAT_SW(NCD-SSB SIB1 Compatibility Switch), ULI_IN_PDU_SESS_SETUP_RSP_SW(ULI in PDU Session Setup Response Msg Sw), RRC_OTHERCONFIG_COMPAT_SW(RRC otherConfig IE Compatibility Switch), LOCATION_REPORTING_COMPAT_SW(Location Reporting Compatibility Switch), UE_INACT_REL_PROC_COMPT_OPT_SW(UE Inactivity Release Proc Compat Opt Sw), DL_QFI_COMPAT_SW(DL QFI Compatibility Switch), SPL_UE_INTER_GNB_SCC_SML_BW_SW(Inter-gNB Small-Bw SCC for Special UE Sw), GAP_SCH_COMP_SW(Gap-assisted Scheduling Compatibility Sw), PDU_SESSION_MOD_QCI_MAP_OPT_SW(PDU Session Modify QCI Mapping Opt Sw) | GBR_ADMIT_BY_23501_SW~0, SRS_TXSWITCH_CAP_SEL_SW~1, UL_PDCP_SN_ABN_COMPT_OPT_SW~2, PDU_SESSION_MOD_COMPAT_OPT_SW~3, GTPU_EXT_HEADER_V1530_SW~4, PDCP_SN_ABN_FULL_CONFIG_SW~5, NEIGHBOR_GNB_TS38423_CR0995_SW~6, COORD_CLUS_FRAM_OFFSET_OPT_SW~7, XN_SERVICE_AREA_INFO_PROC_SW~8, COUNTER_CHECK_COMPT_SW~9, CSIRS_UE_CAP_R16_SW~10, MULTI_CARRIER_BW_COMPAT_SW~11, XN_SERVICE_R16_INCOMPT_SW~12, SRS_RECONFIG_METHOD_SW~13, XN_UE_SECURITY_CAP_PROC_SW~14, CHANNEL_BW_100M_UE_CAP_R16_SW~15, INIT_CTX_FAIL_REL_REQ_SW~16, NCD_SSB_SIB1_COMPAT_SW~17, ULI_IN_PDU_SESS_SETUP_RSP_SW~18, RRC_OTHERCONFIG_COMPAT_SW~19, LOCATION_REPORTING_COMPAT_SW~20, UE_INACT_REL_PROC_COMPT_OPT_SW~21, DL_QFI_COMPAT_SW~22, SPL_UE_INTER_GNB_SCC_SML_BW_SW~23, GAP_SCH_COMP_SW~24, PDU_SESSION_MOD_QCI_MAP_OPT_SW~25 | None | GBR_ADMIT_BY_23501_SW, SRS_TXSWITCH_CAP_SEL_SW, UL_PDCP_SN_ABN_COMPT_OPT_SW, PDU_SESSION_MOD_COMPAT_OPT_SW, GTPU_EXT_HEADER_V1530_SW, PDCP_SN_ABN_FULL_CONFIG_SW, NEIGHBOR_GNB_TS38423_CR0995_SW, COORD_CLUS_FRAM_OFFSET_OPT_SW, XN_SERVICE_AREA_INFO_PROC_SW, COUNTER_CHECK_COMPT_SW, CSIRS_UE_CAP_R16_SW, MULTI_CARRIER_BW_COMPAT_SW, XN_SERVICE_R16_INCOMPT_SW, SRS_RECONFIG_METHOD_SW, XN_UE_SECURITY_CAP_PROC_SW, CHANNEL_BW_100M_UE_CAP_R16_SW, INIT_CTX_FAIL_REL_REQ_SW, NCD_SSB_SIB1_COMPAT_SW, ULI_IN_PDU_SESS_SETUP_RSP_SW, RRC_OTHERCONFIG_COMPAT_SW, LOCATION_REPORTING_COMPAT_SW, UE_INACT_REL_PROC_COMPT_OPT_SW, DL_QFI_COMPAT_SW, SPL_UE_INTER_GNB_SCC_SML_BW_SW, GAP_SCH_COMP_SW, PDU_SESSION_MOD_QCI_MAP_OPT_SW | GBR_ADMIT_BY_23501_SW:Off, SRS_TXSWITCH_CAP_SEL_SW:Off, UL_PDCP_SN_ABN_COMPT_OPT_SW:Off, PDU_SESSION_MOD_COMPAT_OPT_SW:On, GTPU_EXT_HEADER_V1530_SW:On, PDCP_SN_ABN_FULL_CONFIG_SW:Off, NEIGHBOR_GNB_TS38423_CR0995_SW:On, COORD_CLUS_FRAM_OFFSET_OPT_SW:On, XN_SERVICE_AREA_INFO_PROC_SW:On, COUNTER_CHECK_COMPT_SW:Off, CSIRS_UE_CAP_R16_SW:Off, MULTI_CARRIER_BW_COMPAT_SW:Off, XN_SERVICE_R16_INCOMPT_SW:Off, SRS_RECONFIG_METHOD_SW:Off, XN_UE_SECURITY_CAP_PROC_SW:Off, CHANNEL_BW_100M_UE_CAP_R16_SW:On, INIT_CTX_FAIL_REL_REQ_SW:Off, NCD_SSB_SIB1_COMPAT_SW:On, ULI_IN_PDU_SESS_SETUP_RSP_SW:Off, RRC_OTHERCONFIG_COMPAT_SW:Off, LOCATION_REPORTING_COMPAT_SW:Off, UE_INACT_REL_PROC_COMPT_OPT_SW:Off, DL_QFI_COMPAT_SW:Off, SPL_UE_INTER_GNB_SCC_SML_BW_SW:Off, GAP_SCH_COMP_SW:Off, PDU_SESSION_MOD_QCI_MAP_OPT_SW:Off | GBR_ADMIT_BY_23501_SW:Off, SRS_TXSWITCH_CAP_SEL_SW:Off, UL_PDCP_SN_ABN_COMPT_OPT_SW:On, PDU_SESSION_MOD_COMPAT_OPT_SW:On, GTPU_EXT_HEADER_V1530_SW:On, PDCP_SN_ABN_FULL_CONFIG_SW:On, NEIGHBOR_GNB_TS38423_CR0995_SW:On, COORD_CLUS_FRAM_OFFSET_OPT_SW:On, XN_SERVICE_AREA_INFO_PROC_SW:On, COUNTER_CHECK_COMPT_SW:Off, CSIRS_UE_CAP_R16_SW:Off, MULTI_CARRIER_BW_COMPAT_SW:Off, XN_SERVICE_R16_INCOMPT_SW:Off, SRS_RECONFIG_METHOD_SW:Off, XN_UE_SECURITY_CAP_PROC_SW:Off, CHANNEL_BW_100M_UE_CAP_R16_SW:On, INIT_CTX_FAIL_REL_REQ_SW:Off, NCD_SSB_SIB1_COMPAT_SW:On, ULI_IN_PDU_SESS_SETUP_RSP_SW:Off, RRC_OTHERCONFIG_COMPAT_SW:Off, LOCATION_REPORTING_COMPAT_SW:Off, UE_INACT_REL_PROC_COMPT_OPT_SW:Off, DL_QFI_COMPAT_SW:Off, SPL_UE_INTER_GNB_SCC_SML_BW_SW:Off, GAP_SCH_COMP_SW:Off, PDU_SESSION_MOD_QCI_MAP_OPT_SW:On | Default/Recommended Value | gNodeBParam | -Configuration constraints: In the gNodeBParam MO, the PDU_SESSION_MOD_QCI_MAP_OPT_SW option of CompatibilityAlgoSwitch can be selected only if the PDU_SESSION_MOD_COMPAT_OPT_SW option of CompatibilityAlgoSwitch is selected. | Read & Write | No (And no impact on the UE in idle mode) | N/A | N/A | None | The parameter modification takes effect immediately. | GBR_ADMIT_BY_23501_SW: If this option is selected, the QoS flow setup success rate decreases for GBR services for which no GBR QoS Flow Information IE is carried over the NG or Xn interface. If this option is deselected, network performance is not affected. SRS_TXSWITCH_CAP_SEL_SW: For UEs with different NR SRS antenna selection capabilities in multiple band combinations, if this option is deselected, the base station may select an NR band combination where SRS antenna selection is not supported and the UE throughput decreases; if this option is selected, an NR band combination where SRS antenna selection is supported can be selected and the UE throughput increases. UL_PDCP_SN_ABN_COMPT_OPT_SW: If this option is selected, the throughput of UEs with abnormal uplink PDCP SNs is not affected. If this option is deselected, the throughput of UEs with abnormal uplink PDCP SNs decreases. PDU_SESSION_MOD_COMPAT_OPT_SW: If this option is selected, the information in the QoS Flow Add or Modify Request Item IE is completely overwritten by new information during reconfiguration of QoS flows of the same QFI. In this case, QoS attributes change. If this option is deselected, network performance is not affected. GTPU_EXT_HEADER_V1530_SW: If this option is selected and the peer base station does not support the GTP-U extension header of the Long PDCP PDU Number type, the peer base station does not discard the received data packets with this extension header during handovers. This does not affect network performance. If this option is selected and the peer base station supports the GTP-U extension header of the Long PDCP PDU Number type in a way that does not comply with 3GPP TS 29.281 V15.3.0 or later, the UE PDCP layer will postpone sending received data to the application layer during handovers or NSA DC SCell changes, causing the UE throughput to decrease transiently. If this option is deselected and the peer base station does not support the GTP-U extension header of the Long PDCP PDU Number type, the peer base station discards the received data packets with this extension header during handovers, causing the UE throughput to decrease transiently. PDCP_SN_ABN_FULL_CONFIG_SW: If this option is selected, the full configuration function is triggered for self-healing when the base station detects a PDCP SN exception. The rate decreases during full configuration. If this option is deselected, services are interrupted in the event of PDCP SN exceptions. NEIGHBOR_GNB_TS38423_CR0995_SW: If this option is selected and the peer inter-vendor base station does not comply with CR 0995 of 3GPP TS 38.423, the MDT Configuration-NR IE in the received Xn messages fails to be parsed. If this option is deselected and the peer inter-vendor base station complies with CR 0995 of 3GPP TS 38.423, the MDT Configuration-NR IE in the received Xn messages also fails to be parsed. As a result of the failure, MDT measurement is not performed, but subsequent processing of the messages is not affected. COORD_CLUS_FRAM_OFFSET_OPT_SW: If this option is selected, user experience of CA and coordination UEs improves. If this option is deselected, network performance is not affected. XN_SERVICE_AREA_INFO_PROC_SW: If this option is selected, the Huawei base station works in compliance with 3GPP TS 38.423 V15.5.0. If the non-Huawei base station works in compliance with 3GPP TS 38.423 V15.4.0, Xn-based handovers will fail. If this option is deselected, the Service Area Information IE-related function is not supported by the non-Huawei base station during handovers from the Huawei base station to the non-Huawei base station, while handovers from the non-Huawei base station to the Huawei base station are not affected. COUNTER_CHECK_COMPT_SW: None CSIRS_UE_CAP_R16_SW: If this option is selected, the base station uses the highest UE capability reported by the UE. In this case, the network performance better matches the UE capability. However, if the codebookParametersPerBand-r16 and codebookParametersPerBC-r16 IEs can be reported but protocol-specified processing about these IEs is not supported, the downlink throughput of the UE decreases or even service drops occur. If this option is deselected, network performance is not affected. MULTI_CARRIER_BW_COMPAT_SW: If this option is selected, UE compatibility issues can be prevented. If this option is deselected, network performance is not affected. XN_SERVICE_R16_INCOMPT_SW: None. SRS_RECONFIG_METHOD_SW: If this option is deselected, abnormal UEs that do not comply with protocols will experience service drops. If this option is selected, SRS resource configurations may be inconsistent between UEs and the base station, increasing the bit error rate. XN_UE_SECURITY_CAP_PROC_SW: The definition of the UE Security Capabilities IE varies between 3GPP TS 38.423 V16.7.0 and 3GPP TS 38.423 V16.6.0. If the Huawei base station and a non-Huawei base station comply with different protocols, their understandings of UE security capabilities will differ. As a result, the selected security algorithm does not meet expectations or even be incorrect, leading to handover failures. To mitigate this problem, determine the value of this option based on the protocols with which non-Huawei base stations comply. CHANNEL_BW_100M_UE_CAP_R16_SW: If this option is selected, 100 MHz does not take effect for a UE that supports the 100 MHz bandwidth but has not sent the channelBWs-DL-v1590 and channelBWs-UL-v1590 fields to indicate its 100 MHz capability. As a result, the uplink and downlink throughput of the UE decreases. If this option is deselected, network performance is not affected. INIT_CTX_FAIL_REL_REQ_SW: Selecting or deselecting this option has no impact on the radio network. Select this option if the AMF can work properly only after the gNodeB sends a UE context release request message in the case of an initial context setup failure. NCD_SSB_SIB1_COMPAT_SW: If this option is selected, the number of air interface reconfigurations may increase for RedCap UEs using the NCD-SSB. After transiting from the RRC_CONNECTED state to the RRC_IDLE or RRC_INACTIVE state, these UEs can receive other system information broadcast in the cell. If this option is deselected, abnormal UEs cannot receive other system information broadcast in the cell. ULI_IN_PDU_SESS_SETUP_RSP_SW: Selecting or deselecting this option has no impact on the radio network. RRC_OTHERCONFIG_COMPAT_SW: If this option is selected and the UE complies with 3GPP TS 38.331 with CR4302 incorporated, delivery of measurement configurations may fail. If this option is deselected, the number of times the IEs in otherConfig are delivered may decrease. LOCATION_REPORTING_COMPAT_SW: None UE_INACT_REL_PROC_COMPT_OPT_SW: If this option is selected, there are fewer QoS flow setup failures that are caused by conflicts in the procedure of UE releases due to UE inactivity. If this option is deselected, network performance is not affected. DL_QFI_COMPAT_SW: If this option is selected, the maximum rate, average rate, and volume of user-plane data received over the NG interface increase at the gNodeB. In addition, the PDCP layer in the cell receives more downlink SDUs from the upper layer. If this option is deselected, network performance is not affected. SPL_UE_INTER_GNB_SCC_SML_BW_SW: If this option is selected, the proportion of cases where CA takes effect and the downlink data rates of CA UEs may increase. If this option is deselected, network performance is not affected. GAP_SCH_COMP_SW: If this option is selected, the number of RLC retransmissions can be reduced for some UEs, and the uplink and downlink user-perceived rates decrease for UEs without compatibility issues. If this option is deselected, network performance is not affected. PDU_SESSION_MOD_QCI_MAP_OPT_SW: If this option is selected and the QoS Flow Add or Modify Request Item IE is modified for the QoS flow identified by a QFI, QCI mapping is re-performed only if the 5QI value changes. If this option is deselected, network performance is not affected. | BTS3900: V100R017C10 BTS3900 5G: V100R017C10 BTS5900: V100R017C10 BTS5900 5G: V100R017C10 | Radio | N
gNodeBParam | DrbLoadSharingThld | DRB Load Sharing Threshold | BTS3900, BTS3900 5G, BTS5900, BTS5900 5G | MOD GNODEBPARAM LST GNODEBPARAM | Indicates the threshold for enabling DRB load sharing. If the number of packets processed by a single DRB is greater than or equal to this threshold, DRB load sharing is enabled. If the number of packets processed by a single DRB is less than this threshold, DRB load sharing is disabled. | NO | NO | NO | None | None | Interval Type | 10~100 | N/A | % | 10~100 | 60 | 40 | N/A | gNodeBParam | None | Read & Write | No (And no impact on the UE in idle mode) | N/A | N/A | None | The parameter modification takes effect immediately. | A smaller value of this parameter results in a higher probability that DRB load sharing takes effect, a higher probability that the data rate of a DRB increases, and fewer idle resources that can be used by other DRBs that require data rate increase. A larger value of this parameter results in the opposite effects. | BTS3900: V100R017C00 BTS3900 5G: V100R017C00 BTS5900: V100R017C00 BTS5900 5G: V100R017C00 | Radio | N
gNodeBParam | PdcpProcOptSwitch | PDCP Process Optimize Switch | BTS3900, BTS3900 5G, BTS5900, BTS5900 5G | MOD GNODEBPARAM LST GNODEBPARAM | Indicates whether to enable PDCP processing optimization. AFTER_CIPHER_PACKET_HW_SW: Indicates whether encrypted PDCP packets are processed by hardware. If this option is selected, encrypted PDCP packets are processed by hardware. If this option is deselected, encrypted PDCP packets are processed by software. INTEGRITY_PROTECTION_HW_SW: Indicates whether PDCP integrity protection is processed by hardware. If this option is selected, PDCP integrity protection is processed by hardware. If this option is deselected, PDCP integrity protection is processed by software. DRB_LOAD_SHARING_SWITCH: Indicates whether to enable DRB load sharing. If this option is selected, DRB load sharing is supported. If this option is deselected, DRB load sharing is not supported. NSA_HO_DL_STOP_SPLIT_SW: Indicates whether to enable downlink data split stop during handovers in NSA networking. This function is enabled only if this option is selected. With this function, downlink data split stop is triggered for a UE in the MCG when a handover is initiated for the UE in NSA networking, and persists before the handover is complete at the target side. This option applies only to TDD and FDD cells. AMBR_HO_RATE_SYNC_CTRL_SW: Indicates whether UE-AMBR-based rate control for data forwarding during handovers takes effect at the PDCP layer based on the setting of the DL_AMBR_RATE_CTRL_SW option of the NRDUCellAlgoSwitch.ServiceDiffSwitch parameter in the cell. If this option is selected, this function at the PDCP layer is controlled by this option. If this option is deselected, this function always takes effect at the PDCP layer. DRB_LOAD_SHARING_ENH_SW: Indicates whether to enable DRB load sharing enhancement at the PDCP layer. This function is enabled only if this option is selected. It optimizes the DRB load sharing policy. | NO | NO | NO | None | None | Bit Field Type | AFTER_CIPHER_PACKET_HW_SW(Encrypted Packet Hardware Process Switch), INTEGRITY_PROTECTION_HW_SW(Integrity Protection HW Process Switch), DRB_LOAD_SHARING_SWITCH(DRB Load Sharing Switch), NSA_HO_DL_STOP_SPLIT_SW(NSA Handover DL Split Stop Switch), AMBR_HO_RATE_SYNC_CTRL_SW(AMBR-based HO Rate Sync Control Sw), DRB_LOAD_SHARING_ENH_SW(DRB Load Sharing Enhancement Switch) | AFTER_CIPHER_PACKET_HW_SW~0, INTEGRITY_PROTECTION_HW_SW~1, DRB_LOAD_SHARING_SWITCH~2, NSA_HO_DL_STOP_SPLIT_SW~3, AMBR_HO_RATE_SYNC_CTRL_SW~4, DRB_LOAD_SHARING_ENH_SW~5 | None | AFTER_CIPHER_PACKET_HW_SW, INTEGRITY_PROTECTION_HW_SW, DRB_LOAD_SHARING_SWITCH, NSA_HO_DL_STOP_SPLIT_SW, AMBR_HO_RATE_SYNC_CTRL_SW, DRB_LOAD_SHARING_ENH_SW | AFTER_CIPHER_PACKET_HW_SW:Off, INTEGRITY_PROTECTION_HW_SW:Off, DRB_LOAD_SHARING_SWITCH:Off, NSA_HO_DL_STOP_SPLIT_SW:Off, AMBR_HO_RATE_SYNC_CTRL_SW:Off, DRB_LOAD_SHARING_ENH_SW:Off | AFTER_CIPHER_PACKET_HW_SW:On, INTEGRITY_PROTECTION_HW_SW:On, DRB_LOAD_SHARING_SWITCH:On, NSA_HO_DL_STOP_SPLIT_SW:On, AMBR_HO_RATE_SYNC_CTRL_SW:On, DRB_LOAD_SHARING_ENH_SW:Off | Default/Recommended Value | gNodeBParam | None | Read & Write | No (And no impact on the UE in idle mode) | N/A | N/A | AMBR_HO_RATE_SYNC_CTRL_SW: After the setting of this option is changed, the new setting takes effect only for bearers that are set up after the change. | The parameter modification takes effect immediately. | AFTER_CIPHER_PACKET_HW_SW: None INTEGRITY_PROTECTION_HW_SW: None DRB_LOAD_SHARING_SWITCH: If this option is selected, DRB load sharing is supported. If this option is deselected, DRB load sharing is not supported. NSA_HO_DL_STOP_SPLIT_SW: If this option is selected, the traffic volume on the NR side increases and the total delay of the first RLC packets fluctuates. If this option is deselected, network performance is not affected. AMBR_HO_RATE_SYNC_CTRL_SW: If this option is selected, the data forwarding rate during UE handovers may increase, the number of packets forwarded at the PDCP layer may increase, and the cell traffic volume may slightly increase. If this option is deselected, network performance is not affected. DRB_LOAD_SHARING_ENH_SW: None | BTS3900: V100R017C00 BTS3900 5G: V100R017C00 BTS5900: V100R017C00 BTS5900 5G: V100R017C00 | Radio | N
gNodeBParam | PacketMeasurementSwitch | Packet Measurement Switch | BTS3900, BTS3900 5G, BTS5900, BTS5900 5G | MOD GNODEBPARAM LST GNODEBPARAM | Indicates packet measurement switches. PACKET_DELAY_MEAS_SW: Indicates whether to enable packet delay measurement. RAN delay measurement and measurement reporting to the core network are based on instructions from the core network only if this option is selected. | NO | NO | NO | None | None | Bit Field Type | PACKET_DELAY_MEAS_SW(Packet Delay Measurement Switch) | PACKET_DELAY_MEAS_SW~0 | None | PACKET_DELAY_MEAS_SW | PACKET_DELAY_MEAS_SW:Off | PACKET_DELAY_MEAS_SW:Off | Radio Planning (Internal planning) | gNodeBParam | None | Read & Write | No (And no impact on the UE in idle mode) | N/A | N/A | None | The parameter modification takes effect immediately. | None | BTS3900: V100R017C10 BTS3900 5G: V100R017C10 BTS5900: V100R017C10 BTS5900 5G: V100R017C10 | Radio | N
gNodeBParam | NetworkingOptionOptSw | Networking Option Opt Sw | BTS3900, BTS3900 5G, BTS5900, BTS5900 5G | MOD GNODEBPARAM LST GNODEBPARAM | Indicates switches related to networking selection for optimization. NSA_SA_DL_SEL_OPT_SW: Indicates whether to enable NSA/SA selection based on downlink user experience. NSA/SA selection based on downlink user experience is enabled only if this option is selected. This option takes effect only if the NSA_SA_DL_SEL_OPT_SW option of the gNBOperator.OperatorInterRatPolicySw parameter is selected. This option applies only to low-frequency TDD and FDD. NSA_LTE_SEL_OPT_SW: Indicates whether to enable NSA DC/LTE-only network selection optimization. The optimization is enabled only if this option is selected. NSA_SA_UL_SEL_OPT_SW: Indicates whether to enable NSA/SA selection based on uplink user experience. NSA/SA selection based on uplink user experience is enabled only if this option is selected. This option takes effect only if the NSA_SA_UL_SEL_OPT_SW option of the gNBOperator.OperatorInterRatPolicySw parameter is selected. This option applies only to low-frequency TDD. TRANS_DELAY_ABOVE_THLD_PROT_SW: Indicates whether to enable protection in the case of the average inter-gNodeB transmission delay exceeding a threshold. When the average inter-gNodeB transmission delay exceeds a configured threshold, the gNodeB does not remove inter-gNodeB SCells for existing CA UEs only if this option is selected. This option applies only to low-frequency TDD and FDD cells. HYPER_CELL_CO_COV_CA_ENH_SW: Indicates whether to enable CA enhancement in hyper cell co-coverage scenarios or combined cell co-coverage scenarios. Assume that multiple co-coverage carriers of hyper cells or combined cells are aggregated for CA. If this option is selected, the co-coverage algorithm takes effect for 3CC CA or massive CA at UEs in this co-coverage area. If this option is deselected, this function is disabled. This option applies only to low-frequency TDD and FDD. RFSP_CA_POLICY_SW: Indicates whether to enable the RFSP-based CA policy. If this option is selected, the gNodeB can identify UEs with specified RFSP indexes and apply CA policy rules to these UEs. If this option is deselected, the RFSP-based CA policy is disabled. This option applies only to TDD and FDD cells. NSA_SA_SEL_INTER_GNB_CA_SW: Indicates whether to optimize NSA/SA carrier selection. If this option is selected, the following functions are enabled: (1) NSA/SA selection based on user experience, which takes effect for inter-gNodeB CA UEs; (2) NSA carrier combination selection based on user experience, which evaluates user experience according to the actual available bandwidth for inter-gNodeB SCCs. If this option is deselected, the optimization is disabled. This option applies only to low-frequency TDD and FDD. QOS_CA_POLICY_SW: Indicates whether to enable QoS-based CA policy. If this option is selected, the gNodeB supports differentiated CA combinations for UEs with the specified QoS. If this option is deselected, the gNodeB does not support differentiated CA combinations for UEs with the specified QoS. This option applies only to TDD and FDD cells. NSA_LTE_UL_SEL_SW: Indicates whether to enable uplink NSA/LTE selection for NR FDD and NR TDD cells. This function is enabled only if this option is selected. This option applies only to low-frequency TDD and FDD cells. NSA_REEST_FORB_MUL_FREQ_SEL_SW: Indicates whether to forbid multi-frequency smart selection for NSA UEs whose RRC connections have been reestablished. This function is forbidden for such UEs only if this option is selected. This option applies only to low-frequency TDD and FDD cells. NSA_ACTUAL_CFG_SCC_EVAL_SW: Indicates whether to include all configured SCCs of UEs in the experience evaluation procedure of NSA carrier combination selection based on user experience. If this option is selected, the configured SCCs of NSA UEs are included in the experience evaluation procedure if either of the following conditions is met: (1) The experience evaluation request sent from the eNodeB to the gNodeB does not contain the NR SCC measurement results. (2) The NSA_BLIND_CFG_SCC_NOT_EVAL_SW option of the NRCellCaMgmtConfig.CaStrategySwitch parameter is selected, and NR SCCs have been configured through blind configuration. If this option is deselected, the configured SCCs of NSA UEs are not included in the experience evaluation procedure. This option applies only to low-frequency TDD and FDD. DL_NSA_TO_SA_SWITCH_SW: Indicates whether to enable the downlink NSA-to-SA switching function of the NSA/SA Selection Based on User Experience feature on the NR side. This function is enabled only if this option is selected. With this function, the handover cause will be delivered to the LTE side when SA-to-NSA switching based on downlink traffic volume is triggered, as downlink NSA-to-SA switching depends on this handover cause delivered from the NR side in certain scenarios. This option applies only to low-frequency TDD and FDD. NR_TO_LTE_BIG_PKT_STA_TRANS_SW: Indicates whether to enable NR-to-LTE large-packet status transfer. This function is enabled only if this option is selected. This option applies only to low-frequency TDD and FDD. DL_NSA_SA_SEL_ENH_SW: Indicates whether to enable enhanced downlink NSA/SA selection in NSA/SA Selection Based on User Experience. This function is enabled only if this option is selected. With this function, the optimal carrier combination across network architectures can be selected through inter-base-station assistance evaluation for inter-RAT handovers between LTE and NR. This option applies only to low-frequency TDD and FDD. | NO | NO | NO | MRFD-171262 MRFD-171263 FOFD-091230 | NSA/SA Selection Based on User Experience (NR) NSA Carrier Combination Selection Based on User Experience (NR) QoS-based CA Policy (NR) | Bit Field Type | NSA_SA_DL_SEL_OPT_SW(DL-based NSA/SA Selection Opt Switch), NSA_LTE_SEL_OPT_SW(NSA/LTE Selection Optimization Switch), NSA_SA_UL_SEL_OPT_SW(UL-based NSA/SA Selection Opt Switch), TRANS_DELAY_ABOVE_THLD_PROT_SW(Trans Delay Above Thld Protection Switch), HYPER_CELL_CO_COV_CA_ENH_SW(Hyper Cell Co-Coverage CA Enhancement Sw), RFSP_CA_POLICY_SW(RFSP-based CA Policy Switch), NSA_SA_SEL_INTER_GNB_CA_SW(NSA/SA Sel for Inter-gNodeB CA Switch), QOS_CA_POLICY_SW(QoS-based CA Policy Switch), NSA_LTE_UL_SEL_SW(UL NSA/LTE Selection Switch), NSA_REEST_FORB_MUL_FREQ_SEL_SW(NSA Reest Forbid Multi-Freq Smart Sel Sw), NSA_ACTUAL_CFG_SCC_EVAL_SW(NSA Actual Configured SCC Eval Switch), DL_NSA_TO_SA_SWITCH_SW(DL NSA-to-SA Switching Switch), NR_TO_LTE_BIG_PKT_STA_TRANS_SW(NR-to-LTE Large-Packet Status Tfr Sw), DL_NSA_SA_SEL_ENH_SW(DL NSA/SA Selection Enhancement Switch) | NSA_SA_DL_SEL_OPT_SW~0, NSA_LTE_SEL_OPT_SW~1, NSA_SA_UL_SEL_OPT_SW~2, TRANS_DELAY_ABOVE_THLD_PROT_SW~3, HYPER_CELL_CO_COV_CA_ENH_SW~4, RFSP_CA_POLICY_SW~6, NSA_SA_SEL_INTER_GNB_CA_SW~7, QOS_CA_POLICY_SW~8, NSA_LTE_UL_SEL_SW~9, NSA_REEST_FORB_MUL_FREQ_SEL_SW~10, NSA_ACTUAL_CFG_SCC_EVAL_SW~11, DL_NSA_TO_SA_SWITCH_SW~12, NR_TO_LTE_BIG_PKT_STA_TRANS_SW~13, DL_NSA_SA_SEL_ENH_SW~14 | None | NSA_SA_DL_SEL_OPT_SW, NSA_LTE_SEL_OPT_SW, NSA_SA_UL_SEL_OPT_SW, TRANS_DELAY_ABOVE_THLD_PROT_SW, HYPER_CELL_CO_COV_CA_ENH_SW, RFSP_CA_POLICY_SW, NSA_SA_SEL_INTER_GNB_CA_SW, QOS_CA_POLICY_SW, NSA_LTE_UL_SEL_SW, NSA_REEST_FORB_MUL_FREQ_SEL_SW, NSA_ACTUAL_CFG_SCC_EVAL_SW, DL_NSA_TO_SA_SWITCH_SW, NR_TO_LTE_BIG_PKT_STA_TRANS_SW, DL_NSA_SA_SEL_ENH_SW | NSA_SA_DL_SEL_OPT_SW:Off, NSA_LTE_SEL_OPT_SW:Off, NSA_SA_UL_SEL_OPT_SW:Off, TRANS_DELAY_ABOVE_THLD_PROT_SW:Off, HYPER_CELL_CO_COV_CA_ENH_SW:On, RFSP_CA_POLICY_SW:Off, NSA_SA_SEL_INTER_GNB_CA_SW:Off, QOS_CA_POLICY_SW:Off, NSA_LTE_UL_SEL_SW:Off, NSA_REEST_FORB_MUL_FREQ_SEL_SW:Off, NSA_ACTUAL_CFG_SCC_EVAL_SW:Off, DL_NSA_TO_SA_SWITCH_SW:Off, NR_TO_LTE_BIG_PKT_STA_TRANS_SW:Off, DL_NSA_SA_SEL_ENH_SW:Off | NSA_SA_DL_SEL_OPT_SW:Off, NSA_LTE_SEL_OPT_SW:Off, NSA_SA_UL_SEL_OPT_SW:Off, TRANS_DELAY_ABOVE_THLD_PROT_SW:Off, HYPER_CELL_CO_COV_CA_ENH_SW:On, RFSP_CA_POLICY_SW:Off, NSA_SA_SEL_INTER_GNB_CA_SW:On, QOS_CA_POLICY_SW:Off, NSA_LTE_UL_SEL_SW:Off, NSA_REEST_FORB_MUL_FREQ_SEL_SW:On, NSA_ACTUAL_CFG_SCC_EVAL_SW:On, DL_NSA_TO_SA_SWITCH_SW:Off, NR_TO_LTE_BIG_PKT_STA_TRANS_SW:Off, DL_NSA_SA_SEL_ENH_SW:Off | Default/Recommended Value | gNodeBParam | -Configuration constraints: In the gNodeBParam MO, if the NSA_ST_BEST_CARR_SEL_SW option of ServiceExpAlgoSwitch is selected, the NSA_LTE_SEL_OPT_SW option of NetworkingOptionOptSw must also be selected. In the gNodeBParam MO, if the NSA_SA_SEL_INTER_GNB_CA_SW option of NetworkingOptionOptSw is selected, the NSA_SA_DL_SEL_OPT_SW, NSA_SA_UL_SEL_OPT_SW, or NSA_LTE_SEL_OPT_SW option of the same parameter must also be selected. In the gNodeBParam MO, if the DL_NSA_TO_SA_SWITCH_SW option of NetworkingOptionOptSw is selected, the NSA_SA_DL_SEL_OPT_SW option of the same parameter must also be selected. In the gNodeBParam MO, if the DL_NSA_SA_SEL_ENH_SW option of NetworkingOptionOptSw is selected, the NR_TO_LTE_BIG_PKT_STA_TRANS_SW option of the same parameter must also be selected. In the gNodeBParam MO, if the NSA_LTE_UL_SEL_SW option of NetworkingOptionOptSw is selected, the NSA_LTE_SEL_OPT_SW option of the same parameter must be selected. | Read & Write | No (And no impact on the UE in idle mode) | N/A | N/A | None | The parameter modification takes effect immediately. | NSA_SA_DL_SEL_OPT_SW: If this option is selected, network architecture switching between NSA and SA will happen more frequently. If this option is deselected, network performance is not affected. NSA_LTE_SEL_OPT_SW: If this option is selected, the number of SCG releases will increase. If this option is deselected, network performance is not affected. NSA_SA_UL_SEL_OPT_SW: If this option is selected, network architecture switching between NSA and SA will happen more frequently. If this option is deselected, network performance is not affected. TRANS_DELAY_ABOVE_THLD_PROT_SW: When the average inter-gNodeB transmission delay exceeds a configured threshold, selecting this option increases the CA UE throughput. If this option is deselected, network performance is not affected. HYPER_CELL_CO_COV_CA_ENH_SW: If this option is selected, the downlink throughput of 3CC CA UEs and massive CA UEs increases in hyper cell co-coverage scenarios or combined cell co-coverage scenarios. If this option is deselected, network performance is not affected. RFSP_CA_POLICY_SW: If this option is selected, the throughputs of UEs with specified RFSP indexes for which CA has taken effect increase. If this option is deselected, network performance is not affected. NSA_SA_SEL_INTER_GNB_CA_SW: If this option is selected, user experience improves, and the number of SA-to-NSA switching times or the number of NSA NR SCG addition attempts increases. If this option is deselected, network performance is not affected. QOS_CA_POLICY_SW: If this option is selected, user experience of CA UEs with the specified QoS is preferentially guaranteed, and the throughput of other CA UEs may decrease. If this option is deselected, network performance is not affected. NSA_LTE_UL_SEL_SW: If this option is selected, uplink NSA/LTE selection takes effect in the cell, and the UE throughput may increase. If this option is deselected, network performance is not affected. NSA_REEST_FORB_MUL_FREQ_SEL_SW: If this option is selected, the number of multi-frequency smart selection executions decreases, the number of NR inter-frequency handovers decreases, and the NR service drop rate decreases in NSA networking. If this option is deselected, network performance is not affected. NSA_ACTUAL_CFG_SCC_EVAL_SW: If this option is selected, the average downlink throughput of NSA UEs increases. If this option is deselected, network performance is not affected. DL_NSA_TO_SA_SWITCH_SW: If this option is selected, the LTE side can identify whether NR-to-LTE handovers are triggered by SA-to-NSA switching based on downlink traffic volume. UEs involved in such handovers can be handed over back to the NR side when certain conditions are met. In this case, the number of LTE-to-NR handovers increases. If this option is deselected, network performance is not affected. NR_TO_LTE_BIG_PKT_STA_TRANS_SW: If this option is selected, the large-packet status can be transferred from NR to LTE, increasing the number of X2 messages exchanged between base stations. If this option is deselected, network performance is not affected. DL_NSA_SA_SEL_ENH_SW: If this option is selected, the number of inter-RAT handovers between LTE and NR increases, and the downlink UE throughput may increase. If this option is deselected, network performance is not affected. | BTS3900: V100R017C10 BTS3900 5G: V100R017C10 BTS5900: V100R017C10 BTS5900 5G: V100R017C10 | Radio | N
gNodeBParam | StUeIdentSw | Speed Turbo UE Identification Switch | BTS3900, BTS3900 5G, BTS5900, BTS5900 5G | MOD GNODEBPARAM LST GNODEBPARAM | Indicates speed turbo UE identification switches. SPID_BASED_IDENT_SW: Indicates whether to enable speed turbo UE identification based on SPIDs. If this option is selected, the SPID-based identification function is enabled. The base station identifies speed turbo UEs based on its SPID configurations and the SPIDs configured on the core network. If this option is deselected, the SPID-based identification function is disabled. This option applies only to TDD and FDD. BIG_PACKET_BASED_IDENT_SW: Indicates whether to enable speed turbo UE identification based on traffic volume. If this option is selected, the traffic-volume-based identification function is enabled. The base station identifies large-packet UEs as speed turbo UEs. If this option is deselected, the traffic-volume-based identification function is disabled. This option applies only to TDD and FDD. PACKET_LENGTH_BASED_IDENT_SW: Indicates whether to enable speed turbo UE identification based on IP packet sizes. If this option is selected, the IP-packet-size-based identification function is enabled. The base station identifies speed turbo UEs based on uplink and downlink IP packet characteristics. If this option is deselected, the IP-packet-size-based identification function is disabled. This option applies only to TDD and FDD. APP_BASED_IDENT_SW: Indicates whether to enable identification of speed turbo UEs based on domain names or IP addresses. This function is enabled only if this option is selected. With this function, speed turbo UEs are identified based on the IP addresses or domain names of servers that they access. This option applies only to TDD and FDD. DEVICE_PIPE_BASED_IDENT_SW: Indicates whether to enable device-pipe-based speed turbo UE identification. If this option is selected, the base station identifies speed turbo UEs through device-pipe synergy. If this option is deselected, this type of identification is disabled. This option applies only to low-frequency TDD and FDD. 5GA_UE_IDENT_SW: Indicates whether to enable 5G-A UE identification. If this option is selected, 5G-A UEs are identified based on characteristics such as 5QIs and AMBRs. If this option is deselected, 5G-A UE identification is disabled. This option applies only to TDD and FDD. SPEED_TURBO_IDENT_SCOPE_OPT_SW: Indicates whether to optimize the speed turbo UE identification scope. If this option is selected, the optimization is enabled. The speed turbo UE identification scope includes only certain UEs. If this option is deselected, the scope includes all UEs. This option applies only to FDD and TDD. ST_PARA_GRP_EXTEND_SW: Indicates whether to enable speed turbo parameter group extension. This function is enabled only if this option is selected. This function increases the maximum number of speed turbo groups that can be identified. This option applies only to FDD and TDD. VONR_DEVICE_IDENT_SW: Indicates whether to enable device-based VoNR speed turbo UE identification. This function is enabled only if this option is selected. With this function, UEs are identified as VoNR speed turbo UEs based on their device information. This option takes effect only when the ST_UE_IDENTIFY_OPT_SW_ON option of the gNBUeCompatSw.WhitelistCtrlExtSwitch parameter is selected. APP_BASED_IDENT_POLICY_SW: Indicates whether to enable the policy of speed turbo UE identification based on the application. If this option is selected, during speed turbo UE identification, matching another domain name/IP address is allowed within the waiting duration specified by the gNBAsAppParam.SecondaryAppMatchWaitTime parameter. If this option is deselected, matching another domain name/IP address is prohibited within the waiting duration. This option applies only to FDD and TDD. SA_SERVICE_GRAPHIC_SENSING_SW: Indicates whether to enable graphic-based SA service awareness for speed turbo UEs. This function is enabled only if this option is selected. This option applies only to FDD and TDD. APP_BASED_IDENT_EXT_SW: Indicates whether to enable extended identification of speed turbo UEs based on domain names. This function is enabled only if this option is selected. It increases the number of gNBAsAppParam MOs that can be configured for identification of speed turbo UEs based on domain names. This option applies only to TDD and FDD. ST_SPEC_EXTEND_SW: Indicates whether to enable speed turbo UE specification extension. This function is enabled only if this option is selected. It increases the number of speed turbo UEs that can be identified. This option applies only to FDD and TDD. | NO | NO | NO | None | None | Bit Field Type | SPID_BASED_IDENT_SW(SPID-based Identification Switch), BIG_PACKET_BASED_IDENT_SW(Large-Packet-based Identification Switch), PACKET_LENGTH_BASED_IDENT_SW(Packet-Size-based Identification Switch), APP_BASED_IDENT_SW(App-based Identification Switch), DEVICE_PIPE_BASED_IDENT_SW(Device-Pipe-based Identification Switch), 5GA_UE_IDENT_SW(5G-A UE Identification Switch), SPEED_TURBO_IDENT_SCOPE_OPT_SW(Speed Turbo Identification Scope Opt Sw), ST_PARA_GRP_EXTEND_SW(Speed Turbo Parameter Group Extension Sw), VONR_DEVICE_IDENT_SW(VoNR Device Identification Switch), APP_BASED_IDENT_POLICY_SW(App-Identification-based Policy Switch), SA_SERVICE_GRAPHIC_SENSING_SW(Graphic-based SA Service Awareness Sw), APP_BASED_IDENT_EXT_SW(App-based Identification Extension Sw), ST_SPEC_EXTEND_SW(Speed Turbo Specifications Extension Sw) | SPID_BASED_IDENT_SW~0, BIG_PACKET_BASED_IDENT_SW~1, PACKET_LENGTH_BASED_IDENT_SW~2, APP_BASED_IDENT_SW~3, DEVICE_PIPE_BASED_IDENT_SW~5, 5GA_UE_IDENT_SW~6, SPEED_TURBO_IDENT_SCOPE_OPT_SW~7, ST_PARA_GRP_EXTEND_SW~8, VONR_DEVICE_IDENT_SW~9, APP_BASED_IDENT_POLICY_SW~10, SA_SERVICE_GRAPHIC_SENSING_SW~11, APP_BASED_IDENT_EXT_SW~12, ST_SPEC_EXTEND_SW~14 | None | SPID_BASED_IDENT_SW, BIG_PACKET_BASED_IDENT_SW, PACKET_LENGTH_BASED_IDENT_SW, APP_BASED_IDENT_SW, DEVICE_PIPE_BASED_IDENT_SW, 5GA_UE_IDENT_SW, SPEED_TURBO_IDENT_SCOPE_OPT_SW, ST_PARA_GRP_EXTEND_SW, VONR_DEVICE_IDENT_SW, APP_BASED_IDENT_POLICY_SW, SA_SERVICE_GRAPHIC_SENSING_SW, APP_BASED_IDENT_EXT_SW, ST_SPEC_EXTEND_SW | SPID_BASED_IDENT_SW:Off, BIG_PACKET_BASED_IDENT_SW:Off, PACKET_LENGTH_BASED_IDENT_SW:Off, APP_BASED_IDENT_SW:Off, DEVICE_PIPE_BASED_IDENT_SW:Off, 5GA_UE_IDENT_SW:Off, SPEED_TURBO_IDENT_SCOPE_OPT_SW:Off, ST_PARA_GRP_EXTEND_SW:Off, VONR_DEVICE_IDENT_SW:Off, APP_BASED_IDENT_POLICY_SW:Off, SA_SERVICE_GRAPHIC_SENSING_SW:Off, APP_BASED_IDENT_EXT_SW:Off, ST_SPEC_EXTEND_SW:Off | SPID_BASED_IDENT_SW:Off, BIG_PACKET_BASED_IDENT_SW:Off, PACKET_LENGTH_BASED_IDENT_SW:Off, APP_BASED_IDENT_SW:Off, DEVICE_PIPE_BASED_IDENT_SW:Off, 5GA_UE_IDENT_SW:Off, SPEED_TURBO_IDENT_SCOPE_OPT_SW:Off, ST_PARA_GRP_EXTEND_SW:Off, VONR_DEVICE_IDENT_SW:Off, APP_BASED_IDENT_POLICY_SW:Off, SA_SERVICE_GRAPHIC_SENSING_SW:Off, APP_BASED_IDENT_EXT_SW:Off, ST_SPEC_EXTEND_SW:Off | Radio Planning (Internal planning) | gNodeBParam | -Configuration constraints: In the gNodeBParam MO, the 5GA_UE_IDENT_SW option of StUeIdentSw can be selected only if the ST_UE_NRT_INTRAF_NCELL_CFG_SW option of ServiceExpAlgoSwitch is selected and MaxNrtStUeNCellNum is set to a value less than or equal to 16. In the gNodeBParam MO, if the APP_BASED_IDENT_EXT_SW option of StUeIdentSw is selected, the APP_BASED_IDENT_SW option of the same parameter must also be selected. | Read & Write | No (And no impact on the UE in idle mode) | N/A | N/A | None | The parameter modification takes effect immediately. | SPID_BASED_IDENT_SW: If this option is selected, the throughput increases and delay decreases for speed turbo UEs. If this option is deselected, network performance is not affected. BIG_PACKET_BASED_IDENT_SW: If this option is selected, the throughput increases and delay decreases for speed turbo UEs. If this option is deselected, network performance is not affected. PACKET_LENGTH_BASED_IDENT_SW: If this option is selected, the user-perceived delay decreases for speed turbo UEs identified based on IP packet lengths. As the network load and the number of speed turbo UEs increase, the user-perceived rate of common eMBB UEs decreases. If this option is deselected, network performance is not affected. APP_BASED_IDENT_SW: If this option is selected, the user-perceived delay decreases for speed turbo UEs identified based on domain names or IP addresses. As the network load and the number of speed turbo UEs increase, the user-perceived rate of common eMBB UEs decreases. If this option is deselected, network performance is not affected. DEVICE_PIPE_BASED_IDENT_SW: If this option is selected, the tested rate of speed turbo UEs identified based on ports increases, ensuring speed turbo user experience. If this option is deselected, network performance is not affected. 5GA_UE_IDENT_SW: If this option is selected, the user-perceived rates of 5G-A UEs increase, but those of common eMBB UEs may decrease. If this option is deselected, network performance is not affected. SPEED_TURBO_IDENT_SCOPE_OPT_SW: None ST_PARA_GRP_EXTEND_SW: If this option is selected, the maximum number of speed turbo groups that can be identified is increased, and the number of speed turbo UEs that can be identified increases. For UEs identified as speed turbo UEs, the perceived delay decreases, and the perceived data rate increases. For those not identified as speed turbo UEs, the perceived data rate decreases. If this option is deselected, network performance is not affected. VONR_DEVICE_IDENT_SW: If this option is selected, the voice call success rate of VoNR speed turbo UEs increases, the call delay decreases, and the voice quality improves. If this option is deselected, network performance is not affected. APP_BASED_IDENT_POLICY_SW: None SA_SERVICE_GRAPHIC_SENSING_SW: If this option is selected, SA service identification for speed turbo UEs is more accurate, but the identification may take a longer time. If this option is deselected, network performance is not affected. APP_BASED_IDENT_EXT_SW: If this option is selected, more domain names can be used to identify speed turbo UEs, the user-perceived delay decreases for speed turbo UEs identified based on domain names, and the user-perceived rates of common eMBB UEs decrease as the network load and the number of speed turbo UEs increase. If this option is deselected, network performance is not affected. ST_SPEC_EXTEND_SW: If this option is selected, more speed turbo UEs can be identified. For UEs identified as speed turbo UEs, the perceived delay decreases, and the perceived data rate increases. For those not identified as speed turbo UEs, the perceived data rate decreases. If this option is deselected, network performance is not affected. | BTS3900: V100R017C10 BTS3900 5G: V100R017C10 BTS5900: V100R017C10 BTS5900 5G: V100R017C10 | Radio | N-TDD, N-FDD
gNodeBParam | AbnDlDataSplitPenaltyPrd | Abnormal DL Data Split Penalty Period | BTS3900, BTS3900 5G, BTS5900, BTS5900 5G | MOD GNODEBPARAM LST GNODEBPARAM | Indicates the period of a penalty for an exception that occurs during downlink dynamic data split in NSA DC scenarios. The data split is stopped within this period and restarted after the period ends. | NO | NO | NO | MRFD-131162 | NSA Networking based on EPC (NR) | Interval Type | 1~600 | N/A | 100ms | 100~60000 | 600 | 600 | Radio Planning (Internal planning) | gNodeBParam | None | Read & Write | No (And no impact on the UE in idle mode) | N/A | N/A | N/A | The parameter modification takes effect immediately. | A smaller value of this parameter results in a shorter period between the data split stop following an exception in data split for NSA DC UEs and the attempt to resume data split. A larger value of this parameter results in the opposite effect. | BTS3900: V100R017C10 BTS3900 5G: V100R017C10 BTS5900: V100R017C10 BTS5900 5G: V100R017C10 | Radio | N
gNodeBParam | NsaSaSelOptPeriod | NSA/SA Selection Opt Period | BTS3900, BTS3900 5G, BTS5900, BTS5900 5G | MOD GNODEBPARAM LST GNODEBPARAM | Indicates the triggering interval for the following functions: NSA/SA selection based on downlink traffic volume, NSA/SA selection based on uplink coverage, uplink-coverage-based inter-RAT mobility from NG-RAN to E-UTRAN, protection of UEs under weak uplink coverage, and user-experience-based coverage expansion. | NO | NO | NO | MRFD-131162 FOFD-021209 FOFD-061223 | NSA Networking based on EPC (NR) Inter-RAT Mobility from NG-RAN to E-UTRAN Experience Boosting based on Multi-Band Coordination | Interval Type | 5~60 | N/A | s | 5~60 | 60 | 60 | Default/Recommended Value | gNodeBParam | None | Read & Write | No (And no impact on the UE in idle mode) | N/A | N/A | None | The parameter modification takes effect immediately. | A smaller value of this parameter results in more frequent initiation of networking selection for optimization. A larger value of this parameter results in the opposite effect. | BTS3900: V100R017C10 BTS3900 5G: V100R017C10 BTS5900: V100R017C10 BTS5900 5G: V100R017C10 | Radio | N-TDD-FR1, N-FDD
gNodeBParam | ModuleProOptSwitch | Module Process Opt Switch | BTS3900, BTS3900 5G, BTS5900, BTS5900 5G | MOD GNODEBPARAM LST GNODEBPARAM | Indicates whether to enable module processing optimization algorithms. MSG_TRANS_BASED_Q922_UI_SW: Indicates whether to use Q.922 UI frames to convey UE-level communications information between the BBP and main control board. The use of UI frames improves the CPU performance of the BBP in high traffic scenarios. If this option is selected, Q.922 UI frames are used to convey the information. If this option is deselected, Q.922 I frames are used to convey the information. CP_MSG_ENCODE_OPT_SW: Indicates whether to optimize control-plane message encoding. Control-plane message encoding is optimized only if this option is selected. DP_MSG_ENCODE_OPT_SW: Indicates whether to optimize data-plane message encoding. Data-plane message encoding is optimized only if this option is selected. | NO | NO | NO | None | None | Bit Field Type | MSG_TRANS_BASED_Q922_UI_SW(Q922 UI Frame-based Info Transfer Switch), CP_MSG_ENCODE_OPT_SW(CP Message Encoding Optimization Sw), DP_MSG_ENCODE_OPT_SW(DP Message Encoding Optimization Sw) | MSG_TRANS_BASED_Q922_UI_SW~1, CP_MSG_ENCODE_OPT_SW~6, DP_MSG_ENCODE_OPT_SW~7 | None | MSG_TRANS_BASED_Q922_UI_SW, CP_MSG_ENCODE_OPT_SW, DP_MSG_ENCODE_OPT_SW | MSG_TRANS_BASED_Q922_UI_SW:On, CP_MSG_ENCODE_OPT_SW:Off, DP_MSG_ENCODE_OPT_SW:Off | MSG_TRANS_BASED_Q922_UI_SW:On, CP_MSG_ENCODE_OPT_SW:Off, DP_MSG_ENCODE_OPT_SW:Off | N/A | gNodeBParam | None | Read & Write | No (And no impact on the UE in idle mode) | N/A | N/A | N/A | The parameter modification takes effect immediately. | MSG_TRANS_BASED_Q922_UI_SW: If this option is selected, the CPU usage of the BBP slightly decreases, but the information transfer reliability slightly deteriorates. If this option is deselected, the CPU usage of the BBP slightly increases, but the information transfer reliability is high. CP_MSG_ENCODE_OPT_SW: None DP_MSG_ENCODE_OPT_SW: None | BTS3900: V100R017C10 BTS3900 5G: V100R017C10 BTS5900: V100R017C10 BTS5900 5G: V100R017C10 | Radio | N
gNodeBParam | SchGroupPeriod | Schedule Grouping Period | BTS3900, BTS3900 5G, BTS5900, BTS5900 5G | MOD GNODEBPARAM LST GNODEBPARAM | Indicates the adjustment period for affinity groups. If this parameter is set to 0MIN, periodic group adjustment is disabled. If this parameter is set to 1MIN, 5MIN, 15MIN, or 30MIN, the group adjustment period is the value of this parameter. This parameter applies only to low-frequency cells. | NO | NO | NO | None | None | Enumeration Type | 0MIN(0 Minutes), 1MIN(1 Minute), 5MIN(5 Minutes), 15MIN(15 Minutes), 30MIN(30 Minutes) | 0MIN~0, 1MIN~1, 5MIN~2, 15MIN~3, 30MIN~4 | None | 0MIN, 1MIN, 5MIN, 15MIN, 30MIN | 5MIN(5 Minutes) | 5MIN(5 minutes) | N/A | gNodeBParam | -Configuration constraints: In the gNodeBParam MO, if SchGroupPeriod is set to 0, the GNB_ADAPT_FAST_PROCESS_SW option of ServiceDiffProcSwitch must be deselected. | Read & Write | No (And no impact on the UE in idle mode) | N/A | N/A | N/A | The parameter modification takes effect immediately. | None | BTS3900: V100R017C10 BTS3900 5G: V100R017C10 BTS5900: V100R017C10 BTS5900 5G: V100R017C10 | Radio | N-TDD-FR1, N-FDD, N-SDL, N-SUL
gNodeBParam | ProcessSwitch | Process Switch | BTS3900, BTS3900 5G, BTS5900, BTS5900 5G | MOD GNODEBPARAM LST GNODEBPARAM | Indicates whether to enable process-related functions. RRC_RECFG_PROCESS_OPT_SW: Indicates whether to optimize the RRC connection reconfiguration procedure during initial context setup. If this option is selected, the optimization is enabled. If this option is deselected, the optimization is disabled. This option applies only to SA networking. UE_CAPB_ENQUIRY_PROCESS_OPT_SW: Indicates whether to optimize the UE capability query procedure during initial context setup. If this option is selected, the optimization is enabled. If this option is deselected, the optimization is disabled. This option applies only to SA networking. RL_SERV_SCHEDULER_POOL_SWITCH: Indicates whether to enable the real-time service processing resource pool function. This function is enabled only if this option is selected. With this function, the to-be-scheduled UEs in all the cells on a board share the real-time processing capacity of the board. RRC_RELEASE_PROCESS_OPT_SW: Indicates whether to optimize the RRC connection release procedure for UEs with repeated RRC connection setups and UEs experiencing no response to RRC connection setups. If this option is selected, the base station no longer sends RRC connection release messages to the preceding UEs. If this option is deselected, the base station sends RRC connection release messages to the preceding UEs. This option applies only to SA networking. INIT_CTX_FAIL_NAS_PDU_DLV_SW: Indicates whether to send the NAS PDUs carried in initial context setup messages to UEs when the initial context setups fail. If this option is deselected, the base station does not send the NAS PDUs to UEs. If this option is selected, the base station sends the NAS PDUs to UEs. RRC_MESSAGE_SEGMENT_SW: Indicates whether to enable RRC message segmentation. If this option is selected, uplink and downlink RRC messages with a size of more than 9000 bytes can be segmented for transmission and reception. If this option is deselected, this function is disabled. This option applies only to SA networking. UE_EUTRAN_CAPB_ENQUIRY_OPT_SW: Indicates whether to enable UE E-UTRAN capability query optimization. If this option is selected, UE E-UTRAN capability query optimization is enabled. E-UTRAN CA band combination capability query involves only the neighboring E-UTRAN frequencies configured on the base station. If this option is deselected, the optimization is disabled. PDCP_COUNT_WRAP_SWITCH: Indicates whether to allow PDCP COUNT to wrap around. If this option is selected, PDCP COUNT is allowed to wrap around. When PDCP COUNT is about to wrap around, only the key is updated. If this option is deselected, PDCP COUNT is not allowed to wrap around. When PDCP COUNT is about to wrap around, full configuration is performed and the key is updated. This option applies to SA networking and NSA networking. RRC_CONNECTED_EXTEND_SW: Indicates whether the base station supports the Extended Connected Time IE. If this option is selected, the base station becomes compatible with the Extended Connected Time IE sent from the core network. The base station releases RRC_CONNECTED UEs only after both Extended Connected Time and the inactivity timer expire. If this option is deselected, the base station does not perform special processing on the Extended Connected Time IE sent from the core network. DRX_PARAM_MAPPING_POL_SW: Indicates the DRX parameter mapping policy. If this option is selected and a bearer of a UE is not configured in any gNBQciBearer MO, the gNodeB does not apply any DRX parameters to the bearer. If this option is deselected and a bearer of a UE is not configured in any gNBQciBearer MO, the gNodeB applies the DRX parameters for QCI 9 to the bearer. UE_CAPB_ENQUIRY_REDUCE_SW: Indicates whether to enable UE capability query reduction. If this option is selected, redundant UE capability queries are no longer performed. If this option is deselected, this function is disabled. This option applies only to SA networking. UE_ACCESS_PROC_CONFLICT_OPT_SW: Indicates whether to enable optimization against UE access procedure conflicts. This function is enabled only if this option is selected. This option applies only to SA networking. RRC_SETUP_REQ_PUNISH_OPT_SW: Indicates whether to optimize the penalty on RRC connection setup requests. This function is enabled only if this option is selected. With this function, if the RRC connection is successfully set up, the base station will reset the number of consecutive RRC connection setup requests received from a UE within a period of time. This option takes effect only when the gNodeBParam.RrcSetupReqPunishThld parameter is set to a value other than 0. This option applies only to SA networking. | NO | NO | NO | None | None | Bit Field Type | RRC_RECFG_PROCESS_OPT_SW(RRC Reconfiguration Procedure Opt Switch), UE_CAPB_ENQUIRY_PROCESS_OPT_SW(UE Capability Query Procedure Opt Switch), RL_SERV_SCHEDULER_POOL_SWITCH(Real-Time Service Sch Resource Pool Sw), RRC_RELEASE_PROCESS_OPT_SW(RRC Release Procedure Opt Switch), INIT_CTX_FAIL_NAS_PDU_DLV_SW(Init Ctx Setup Fail NAS PDU Delivery Sw), RRC_MESSAGE_SEGMENT_SW(RRC Message Segmentation Switch), UE_EUTRAN_CAPB_ENQUIRY_OPT_SW(UE E-UTRAN Capability Query Opt Switch), PDCP_COUNT_WRAP_SWITCH(PDCP COUNT Wrap Around Switch), RRC_CONNECTED_EXTEND_SW(RRC_CONNECTED Time Extension Switch), DRX_PARAM_MAPPING_POL_SW(DRX Parameter Mapping Policy Switch), UE_CAPB_ENQUIRY_REDUCE_SW(UE Capability Query Reduction Switch), UE_ACCESS_PROC_CONFLICT_OPT_SW(UE Access Procedure Conflict Opt Sw), RRC_SETUP_REQ_PUNISH_OPT_SW(RRC Setup Request Punish Opt Sw) | RRC_RECFG_PROCESS_OPT_SW~0, UE_CAPB_ENQUIRY_PROCESS_OPT_SW~1, RL_SERV_SCHEDULER_POOL_SWITCH~2, RRC_RELEASE_PROCESS_OPT_SW~3, INIT_CTX_FAIL_NAS_PDU_DLV_SW~4, RRC_MESSAGE_SEGMENT_SW~5, UE_EUTRAN_CAPB_ENQUIRY_OPT_SW~6, PDCP_COUNT_WRAP_SWITCH~7, RRC_CONNECTED_EXTEND_SW~8, DRX_PARAM_MAPPING_POL_SW~9, UE_CAPB_ENQUIRY_REDUCE_SW~10, UE_ACCESS_PROC_CONFLICT_OPT_SW~11, RRC_SETUP_REQ_PUNISH_OPT_SW~13 | None | RRC_RECFG_PROCESS_OPT_SW, UE_CAPB_ENQUIRY_PROCESS_OPT_SW, RL_SERV_SCHEDULER_POOL_SWITCH, RRC_RELEASE_PROCESS_OPT_SW, INIT_CTX_FAIL_NAS_PDU_DLV_SW, RRC_MESSAGE_SEGMENT_SW, UE_EUTRAN_CAPB_ENQUIRY_OPT_SW, PDCP_COUNT_WRAP_SWITCH, RRC_CONNECTED_EXTEND_SW, DRX_PARAM_MAPPING_POL_SW, UE_CAPB_ENQUIRY_REDUCE_SW, UE_ACCESS_PROC_CONFLICT_OPT_SW, RRC_SETUP_REQ_PUNISH_OPT_SW | RRC_RECFG_PROCESS_OPT_SW:Off, UE_CAPB_ENQUIRY_PROCESS_OPT_SW:Off, RL_SERV_SCHEDULER_POOL_SWITCH:On, RRC_RELEASE_PROCESS_OPT_SW:Off, INIT_CTX_FAIL_NAS_PDU_DLV_SW:Off, RRC_MESSAGE_SEGMENT_SW:Off, UE_EUTRAN_CAPB_ENQUIRY_OPT_SW:Off, PDCP_COUNT_WRAP_SWITCH:Off, RRC_CONNECTED_EXTEND_SW:Off, DRX_PARAM_MAPPING_POL_SW:Off, UE_CAPB_ENQUIRY_REDUCE_SW:Off, UE_ACCESS_PROC_CONFLICT_OPT_SW:Off, RRC_SETUP_REQ_PUNISH_OPT_SW:Off | RRC_RECFG_PROCESS_OPT_SW:Off, UE_CAPB_ENQUIRY_PROCESS_OPT_SW:Off, RL_SERV_SCHEDULER_POOL_SWITCH:On, RRC_RELEASE_PROCESS_OPT_SW:Off, INIT_CTX_FAIL_NAS_PDU_DLV_SW:Off, RRC_MESSAGE_SEGMENT_SW:Off, UE_EUTRAN_CAPB_ENQUIRY_OPT_SW:Off, PDCP_COUNT_WRAP_SWITCH:Off, RRC_CONNECTED_EXTEND_SW:Off, DRX_PARAM_MAPPING_POL_SW:Off, UE_CAPB_ENQUIRY_REDUCE_SW:Off, UE_ACCESS_PROC_CONFLICT_OPT_SW:Off, RRC_SETUP_REQ_PUNISH_OPT_SW:Off | Default/Recommended Value | gNodeBParam | None | Read & Write | No (And no impact on the UE in idle mode) | N/A | N/A | If the RRC_RECFG_PROCESS_OPT_SW or UE_CAPB_ENQUIRY_PROCESS_OPT_SW option is selected, initial context setup may fail or take a longer time for UEs that cannot correctly process messages with security algorithm configurations applied. | The parameter modification takes effect immediately. | RRC_RECFG_PROCESS_OPT_SW: If this option is selected, initial context setup takes less time. If this option is deselected, network performance is not affected. UE_CAPB_ENQUIRY_PROCESS_OPT_SW: If this option is selected, initial context setup takes less time. If this option is deselected, network performance is not affected. RL_SERV_SCHEDULER_POOL_SWITCH: When a board serves multiple cells, selecting this option has the following impacts: (1) If the number of RRC_CONNECTED UEs is not balanced between the cells, real-time services of heavily loaded cells can be processed in a more timely manner and the user-plane CPU usage of the board increases. (2) If the number of RRC_CONNECTED UEs is balanced between the cells, real-time services of these cells are scheduled in a more balanced way and the user-plane CPU usage of the board decreases. If this option is deselected, network performance is not affected. RRC_RELEASE_PROCESS_OPT_SW: If this option is selected, fewer RRC connection release messages are sent and fewer PDCCH and PDSCH resources are consumed. If this option is deselected, network performance is not affected. INIT_CTX_FAIL_NAS_PDU_DLV_SW: If this option is deselected, fewer NAS messages are sent in the case of initial context setup failure, preventing UE NAS processing errors. If this option is selected, network performance is not affected. RRC_MESSAGE_SEGMENT_SW: If this option is selected, uplink and downlink RRC messages with a size of more than 9000 bytes can be segmented. The number of transmissions and the transmission delay for the segmented messages over the air interface increase. If this option is deselected, network performance is not affected. UE_EUTRAN_CAPB_ENQUIRY_OPT_SW: If this option is selected, the BLER of UE capability information in weak coverage scenarios decreases and the QoS flow setup success rate increases. If this option is deselected, the BLER of UE capability information in weak coverage scenarios increases and the QoS flow setup success rate decreases. As the new IE requestedFrequencyBands-r11 is included in the UE capability query message, UEs that do not support this IE may experience unexpected service drops, E-UTRAN CA failures, or performance deterioration. PDCP_COUNT_WRAP_SWITCH: None RRC_CONNECTED_EXTEND_SW: If this option is selected, the base station extends the duration for UEs to stay in RRC_CONNECTED mode based on the Extended Connected Time IE sent from the core network. This ensures that data buffered in the core network can be completely transmitted. If this option is deselected, network performance is not affected. DRX_PARAM_MAPPING_POL_SW: If this option is selected, DRX may not take effect for UEs whose bearer information is not configured in any gNBQciBearer MO. If this option is deselected, DRX takes effect for more UEs, but the cell and UE throughputs decrease and the data transmission delay increases. UE_CAPB_ENQUIRY_REDUCE_SW: If this option is selected, less information is requested in UE capability queries, reducing PUSCH resource consumption. If this option is deselected, network performance is not affected. UE_ACCESS_PROC_CONFLICT_OPT_SW: If this option is selected, the context setup success rate increases and the overall experience improves when exceptions occur during context setup. If this option is deselected, network performance is not affected. RRC_SETUP_REQ_PUNISH_OPT_SW: If this option is selected and the penalty on RRC connection setup requests takes effect, the RRC connection setup success rate and the number of RRC connection setups increase. If this option is deselected, network performance is not affected. | BTS3900: V100R017C10 BTS3900 5G: V100R017C10 BTS5900: V100R017C10 BTS5900 5G: V100R017C10 | Radio | N
gNodeBParam | UeOptimizationSwitch | UE Optimization Switch | BTS3900, BTS3900 5G, BTS5900, BTS5900 5G | MOD GNODEBPARAM LST GNODEBPARAM | Indicates whether to enable UE-level optimization. SGL_CARR_BAND_COMB_SEL_OPT_SW: Indicates whether the gNodeB considers protocol-defined fields such as the uplink MIMO capability field for band combination selection in scenarios with a single NR carrier. If this option is deselected, the gNodeB considers only the downlink bandwidth and MIMO capabilities. If this option is selected, the gNodeB additionally considers the downlink modulation order, uplink bandwidth, uplink MIMO capabilities, and uplink modulation capabilities. This option applies only to SA and NSA networking. In NSA networking, this option takes effect only when the NON_CA_NSA_DC_COMB_SELECT_SW option of the gNodeBParam.NsaDcOptSwitch parameter is selected. | NO | NO | NO | None | None | Bit Field Type | SGL_CARR_BAND_COMB_SEL_OPT_SW(Single Carrier Band Comb Select Opt Sw) | SGL_CARR_BAND_COMB_SEL_OPT_SW~1 | None | SGL_CARR_BAND_COMB_SEL_OPT_SW | SGL_CARR_BAND_COMB_SEL_OPT_SW:On | SGL_CARR_BAND_COMB_SEL_OPT_SW:On | Default/Recommended Value | gNodeBParam | None | Read & Write | No (And no impact on the UE in idle mode) | N/A | N/A | N/A | The parameter modification takes effect immediately. | SGL_CARR_BAND_COMB_SEL_OPT_SW: This option affects the UEs for which NR capabilities such as uplink MIMO capabilities differ between band combinations. If this option is selected, the gNodeB selects a band combination providing better capabilities such as uplink MIMO capabilities, and therefore the uplink throughput of such a UE increases. If this option is deselected, the gNodeB does not select such a band combination, and the uplink throughput of such a UE cannot increase. | BTS3900: V100R017C10 BTS3900 5G: V100R017C10 BTS5900: V100R017C10 BTS5900 5G: V100R017C10 | Radio | N
gNodeBParam | UlPdcpSnOutRoWinPktNumThld | UL PDCP SN Out Reordering Win Packet Num Thld | BTS3900, BTS3900 5G, BTS5900, BTS5900 5G | MOD GNODEBPARAM LST GNODEBPARAM | Indicates the threshold expressed as the number of packets outside the uplink PDCP SN reordering window. When the number of consecutive packets outside this window is greater than or equal to this threshold, the base station initiates a counter check if the COUNTER_CHECK_COMPT_SW option of the CompatibilityAlgoSwitch parameter is selected, or the base station initiates full configuration for self-healing without a counter check if the COUNTER_CHECK_COMPT_SW option is deselected. If the counter check result indicates a PDCP count exception, the base station initiates full configuration for self-healing. If the number of consecutive packets outside the uplink PDCP SN reordering window is less than this threshold, the base station does not take special actions. This parameter takes effect only when the PDCP_SN_ABN_FULL_CONFIG_SW option of the CompatibilityAlgoSwitch parameter is selected. | NO | NO | NO | None | None | Interval Type | 1~131072 | N/A | packet | 1~131072 | 150 | 150 | N/A | gNodeBParam | None | Read & Write | No (And no impact on the UE in idle mode) | N/A | N/A | None | The parameter modification takes effect immediately. | A smaller value of this parameter results in a higher probability that the base station detects uplink PDCP SN exceptions on DRBs, a higher probability that the base station incorrectly considers DRBs to be with uplink PDCP SN exceptions, and also a higher probability that the base station initiates full configuration for self-healing. A larger value of this parameter results in the opposite effects. | BTS3900: V100R017C10 BTS3900 5G: V100R017C10 BTS5900: V100R017C10 BTS5900 5G: V100R017C10 | Radio | N
gNodeBParam | UlAbnPdcpSnPktNumThld | UL Abnormal PDCP SN Packet Num Thld | BTS3900, BTS3900 5G, BTS5900, BTS5900 5G | MOD GNODEBPARAM LST GNODEBPARAM | Indicates the threshold expressed as the number of uplink PDCP packets with abnormal SNs. If the number of consecutive uplink PDCP packets with abnormal SNs is greater than or equal to this threshold, the base station initiates full configuration for self-healing. If the number is less than this threshold, the base station does not take special actions. This parameter takes effect only when both the UL_PDCP_SN_ABN_COMPT_OPT_SW and PDCP_SN_ABN_FULL_CONFIG_SW options of the CompatibilityAlgoSwitch parameter are selected. | NO | NO | NO | None | None | Interval Type | 1~131072 | N/A | packet | 1~131072 | 150 | 150 | N/A | gNodeBParam | None | Read & Write | No (And no impact on the UE in idle mode) | N/A | N/A | None | The parameter modification takes effect immediately. | A smaller value of this parameter results in a higher probability that the base station detects uplink PDCP SN exceptions on DRBs, a higher probability that the base station incorrectly considers DRBs to be with uplink PDCP SN exceptions, and also a higher probability that the base station initiates full configuration for self-healing. A larger value of this parameter results in the opposite effects. | BTS3900: V100R017C10 BTS3900 5G: V100R017C10 BTS5900: V100R017C10 BTS5900 5G: V100R017C10 | Radio | N
gNodeBParam | CellStatePolicySwitch | Cell State Policy Switch | BTS3900, BTS3900 5G, BTS5900, BTS5900 5G | MOD GNODEBPARAM LST GNODEBPARAM | Indicates gNodeB-level cell status policy switches. NG_FAULT_OM_NORM_AUTO_DEA_SW: Indicates whether to deactivate a cell when its NG interface is faulty but the OM channel is normal in NSA and SA hybrid networking. The cell is automatically deactivated only if this option is selected. The cell can be deactivated only after the anti-jitter time for link fault detection. NG_OM_FAULT_AUTO_DEA_SW: Indicates whether to deactivate a cell when its NG interface and the OM channel are faulty in NSA and SA hybrid networking. The cell is automatically deactivated only if this option is selected. The cell can be deactivated only after the anti-jitter time for link fault detection. S1_U_OM_FAULT_AUTO_DEA_SW: Indicates whether to deactivate a cell in NSA networking as well as NSA and SA hybrid networking when the following conditions are met: (1) The S1-U interfaces of the cell are faulty or the cell does not have an S1-U interface. (2) The OM channel is faulty. In NSA networking: If this option is selected, the cell is automatically deactivated when all its S1-U interfaces are faulty or removed due to faults and the OM channel is faulty. The cell is also automatically deactivated when it does not have an S1-U interface, the OM channel is faulty, and all X2-C interfaces are faulty. If this option is deselected, the cell is not automatically deactivated. The cell can be deactivated only after the anti-jitter time for link fault detection. In NSA and SA hybrid networking, the cell is automatically deactivated when the deactivation conditions in NSA networking and those in SA networking (for example, the NG interface is faulty) are met. Before enabling this function, ensure that static GTP-U echo has been enabled. For details, see section "GTP-U Echo" in IPv4 Transmission Feature Parameter Description or IPv6 Transmission Feature Parameter Description. COMPT_S1_U_UNAVAIL_AUTO_DEA_SW: Indicates whether the LTE-NR co-MPT base station deactivates a cell when the S1-U interface of the cell is faulty or not configured in NSA networking as well as NSA and SA hybrid networking. If this option is selected, a cell is automatically deactivated when conditions 1 to 3 are met in NSA networking or when conditions 1 to 4 are met in NSA and SA hybrid networking: (1) No S1-U interface is available for the cell; (2) No X2-C interface between base stations is available for the cell; (3) The S1-C interface of the cell is faulty; (4) SA cell deactivation conditions are met (for example, the NG interface is faulty). If this option is deselected, the cell is not automatically deactivated. The cell can be deactivated only after the anti-jitter time for link fault detection. Before enabling this function, ensure that static GTP-U echo has been enabled. For details, see section "GTP-U Echo" in IPv4 Transmission Feature Parameter Description or IPv6 Transmission Feature Parameter Description. | NO | NO | NO | None | None | Bit Field Type | NG_FAULT_OM_NORM_AUTO_DEA_SW(NG Faulty OMCH Normal Auto Deactv Sw), NG_OM_FAULT_AUTO_DEA_SW(NG and OMCH Faulty Auto Deactv Sw), S1_U_OM_FAULT_AUTO_DEA_SW(S1-U and OMCH Faulty Auto Deactv Sw), COMPT_S1_U_UNAVAIL_AUTO_DEA_SW(Co-MPT BS S1-U Unavail Auto Deactv Sw) | NG_FAULT_OM_NORM_AUTO_DEA_SW~0, NG_OM_FAULT_AUTO_DEA_SW~1, S1_U_OM_FAULT_AUTO_DEA_SW~3, COMPT_S1_U_UNAVAIL_AUTO_DEA_SW~5 | None | NG_FAULT_OM_NORM_AUTO_DEA_SW, NG_OM_FAULT_AUTO_DEA_SW, S1_U_OM_FAULT_AUTO_DEA_SW, COMPT_S1_U_UNAVAIL_AUTO_DEA_SW | NG_FAULT_OM_NORM_AUTO_DEA_SW:Off, NG_OM_FAULT_AUTO_DEA_SW:Off, S1_U_OM_FAULT_AUTO_DEA_SW:Off, COMPT_S1_U_UNAVAIL_AUTO_DEA_SW:Off | NG_FAULT_OM_NORM_AUTO_DEA_SW: Off to keep a cell available when its NG interface is faulty but the OM channel is normal; On to improve SA UE experience by reducing ping-pong access of the SA UEs between NR and LTE cells NG_OM_FAULT_AUTO_DEA_SW: Off to keep a cell available when its NG interface and the OM channel are faulty; On to improve SA UE experience by reducing ping-pong access of the SA UEs between NR and LTE cells S1_U_OM_FAULT_AUTO_DEA_SW: Off to keep a cell available when the S1-U interface and OM channel are faulty; On to reduce the numbers of SgNB change attempts and failures in terms of SgNB changes from neighboring base stations to the local base station, increasing the SgNB change success rate on the entire network COMPT_S1_U_UNAVAIL_AUTO_DEA_SW: Off to keep a cell served by the LTE-NR co-MPT base station available when the S1-U interface is unavailable; On to reduce the numbers of SgNB change attempts and failures in terms of SgNB changes from neighboring base stations to the local base station, increasing the SgNB change success rate on the entire network | Default/Recommended Value | gNodeBParam | None | Read & Write | Yes | gNodeB | Greater than 10 minutes | NG_FAULT_OM_NORM_AUTO_DEA_SW: Changing the state of this option to on will cause a cell to be automatically deactivated if its NG interface is faulty but the OM channel is normal. NG_OM_FAULT_AUTO_DEA_SW: Changing the state of this option to on will cause a cell to be automatically deactivated if its NG interface and the OM channel are faulty. S1_U_OM_FAULT_AUTO_DEA_SW: Changing the state of this option to on will cause a cell to be automatically deactivated in one of the following situations: (1) In NSA networking, all its S1-U interfaces are faulty or removed due to faults and the OM channel is faulty; alternatively, the cell does not have an S1-U interface, the OM channel is faulty, and all X2-C interfaces are faulty. (2) In NSA and SA hybrid networking, the preceding conditions in NSA networking and the deactivation conditions in SA networking (for example, the NG interface is faulty) are met. COMPT_S1_U_UNAVAIL_AUTO_DEA_SW: Changing the state of this option to on for an LTE-NR co-MPT base station will cause a cell to be automatically deactivated in one of the following situations: (1) In NSA networking, no S1-U interface is available for the cell, no X2-C interface is available for the cell, and the S1-C interface of the cell is faulty. (2) In NSA and SA hybrid networking, the preceding conditions in NSA networking and the deactivation conditions in SA networking (for example, the NG interface is faulty) are met. | The parameter modification takes effect immediately. | NG_FAULT_OM_NORM_AUTO_DEA_SW: Assume that the NG interface of a cell is faulty but the OM channel is normal. If this option is selected, SA UEs will not perform ping-pong access between an LTE cell and the NR cell (the eNodeB repeatedly attempts to perform redirections of the SA UEs to the faulty NR cell). However, NSA UEs cannot access the NR cell because the cell has been deactivated. If this option is deselected, NSA UEs can normally access the NR cell, but SA UEs will perform ping-pong access between an LTE cell and the NR cell, affecting user experience of SA UEs. NG_OM_FAULT_AUTO_DEA_SW: Assume that the NG interface of a cell and the OM channel are faulty. If this option is selected, SA UEs will not perform ping-pong access between an LTE cell and the NR cell (the eNodeB repeatedly attempts to perform redirections of the SA UEs to the faulty NR cell). However, NSA UEs cannot access the NR cell because the cell has been deactivated. If this option is deselected, NSA UEs can normally access the NR cell, but SA UEs will perform ping-pong access between an LTE cell and the NR cell, affecting user experience of SA UEs. S1_U_OM_FAULT_AUTO_DEA_SW: If this option selected, a cell is deactivated in NSA networking as well as NSA and SA hybrid networking when the following conditions are met: all S1-U interfaces of the cell are faulty or the cell does not have an S1-U interface; the OM channel is faulty. This leads to a decrease in the number of SgNB change attempts and in the number of SgNB change failures in terms of the SgNB change from a neighboring base station to the local base station, increasing the SgNB change success rate on the entire network. However, in scenarios where not all S1-U interfaces have been set up when this function takes effect, cell deactivation triggered when all of the established S1-U interfaces are faulty will affect the service provision by the S1-U interfaces that are not set up but whose transmission conditions are normal. If this option is deselected, cells are not automatically deactivated. This leads to an increase in the numbers of SgNB change attempts and failures in terms of SgNB changes from neighboring base stations to the local base station, decreasing the SgNB change success rate on the entire network. COMPT_S1_U_UNAVAIL_AUTO_DEA_SW: If this option selected, the LTE-NR co-MPT base station deactivates a cell when the S1-U interface of the cell is faulty or not configured in NSA networking as well as NSA and SA hybrid networking. This leads to a decrease in the numbers of SgNB change attempts and failures in terms of SgNB changes from neighboring base stations to the local base station, increasing the SgNB change success rate on the entire network. However, in scenarios where not all S1-U interfaces have been set up when this function takes effect, cell deactivation triggered when all of the established S1-U interfaces are unavailable will affect the service provision by the S1-U interfaces that are not set up but whose transmission conditions are normal. If this option is deselected, cells are not automatically deactivated. This leads to an increase in the numbers of SgNB change attempts and failures in terms of SgNB changes from neighboring base stations to the local base station, decreasing the SgNB change success rate on the entire network. | BTS3900: V100R017C10 BTS3900 5G: V100R017C10 BTS5900: V100R017C10 BTS5900 5G: V100R017C10 | Radio | N
gNodeBParam | NrBoardPerformanceSw | NR Board Performance Switch | BTS3900, BTS3900 5G, BTS5900, BTS5900 5G | MOD GNODEBPARAM LST GNODEBPARAM | Indicates NR board performance switches. CHN_MEASURE_CPU_DEC_SW: Indicates whether to enable CPU usage reduction for channel measurement. If this option is selected, the function is enabled; it optimizes channel measurement in heavy-load scenarios to reduce the CPU usage for channel measurement. If this option is deselected, the function is disabled. UL_SCHEDULE_CPU_DEC_SW: Indicates whether to enable CPU usage reduction for uplink scheduling. This function is enabled only if this option is selected. With this function, an uplink scheduling optimization procedure is triggered when uplink load is high. This option applies only to low-frequency FDD cells. DL_SCHEDULE_CPU_DEC_SW: Indicates whether to enable CPU usage reduction for downlink scheduling. This function is enabled only if this option is selected. With this function, a downlink scheduling optimization procedure is triggered when downlink load is high. This option applies only to low-frequency TDD, FDD, and SDL. CTRL_CHN_CONFIG_OPT_SW: Indicates whether to enable control channel configuration optimization. If this option is selected, this function is enabled to reduce the number of configuration messages in the system. If this option is deselected, this function is disabled. WEIGHT_RES_SHARE_SW: Indicates whether to enable weight resource sharing. If this option is selected, weight resource sharing takes effect. Resources for enhanced processing of weights can be shared. If this option is deselected, weight resource sharing does not take effect. This option applies only to FDD and low-frequency TDD cells. CPU_LOAD_BASED_CSI_SCH_POL_SW: Controls the CPU-load-based CSI scheduling policy. If this option is selected, the base station uses the scheduling policy of assigning the same priority to feature-specific CSI reporting and basic CSI reporting when user-plane CPUs are heavily loaded. If this option is deselected, the base station uses the scheduling policy of prioritizing basic CSI reporting when user-plane CPUs are heavily loaded. This option applies only to low-frequency TDD and FDD. WEIGHT_RES_REALLOC_SW: Indicates whether to enable weight resource reallocation. This function is enabled only if this option is selected. With this function, weight resource reallocation is triggered when weight resources are insufficient. In this case, service characteristics and resource consumption are considered. This option applies only to FDD and SDL cells. | NO | NO | NO | FOFD-010020 | SU-MIMO Multiple Layers | Bit Field Type | CHN_MEASURE_CPU_DEC_SW(Channel Measure CPU Usage Reduce Switch), UL_SCHEDULE_CPU_DEC_SW(UL Schedule CPU Usage Reduce Switch), DL_SCHEDULE_CPU_DEC_SW(DL Schedule CPU Usage Reduce Switch), CTRL_CHN_CONFIG_OPT_SW(Control Channel Configure Optimize Sw), WEIGHT_RES_SHARE_SW(Weight Resource Sharing Switch), CPU_LOAD_BASED_CSI_SCH_POL_SW(CPU-Load-based CSI Scheduling Policy Sw), WEIGHT_RES_REALLOC_SW(Weight Resource Reallocation Switch) | CHN_MEASURE_CPU_DEC_SW~0, UL_SCHEDULE_CPU_DEC_SW~2, DL_SCHEDULE_CPU_DEC_SW~4, CTRL_CHN_CONFIG_OPT_SW~5, WEIGHT_RES_SHARE_SW~6, CPU_LOAD_BASED_CSI_SCH_POL_SW~7, WEIGHT_RES_REALLOC_SW~9 | None | CHN_MEASURE_CPU_DEC_SW, UL_SCHEDULE_CPU_DEC_SW, DL_SCHEDULE_CPU_DEC_SW, CTRL_CHN_CONFIG_OPT_SW, WEIGHT_RES_SHARE_SW, CPU_LOAD_BASED_CSI_SCH_POL_SW, WEIGHT_RES_REALLOC_SW | CHN_MEASURE_CPU_DEC_SW:On, UL_SCHEDULE_CPU_DEC_SW:On, DL_SCHEDULE_CPU_DEC_SW:On, CTRL_CHN_CONFIG_OPT_SW:On, WEIGHT_RES_SHARE_SW:On, CPU_LOAD_BASED_CSI_SCH_POL_SW:Off, WEIGHT_RES_REALLOC_SW:Off | CHN_MEASURE_CPU_DEC_SW:On, UL_SCHEDULE_CPU_DEC_SW:On, DL_SCHEDULE_CPU_DEC_SW:On, CTRL_CHN_CONFIG_OPT_SW:On, WEIGHT_RES_SHARE_SW:On, CPU_LOAD_BASED_CSI_SCH_POL_SW:Off, WEIGHT_RES_REALLOC_SW:Off | Radio Planning (Internal planning) | gNodeBParam | -Configuration constraints: In the gNodeBParam MO, the WEIGHT_RES_REALLOC_SW option of NrBoardPerformanceSw can be selected only if the WEIGHT_RES_SHARE_SW option of the same parameter is selected. | Read & Write | No (And no impact on the UE in idle mode) | N/A | N/A | N/A | The parameter modification takes effect immediately. | CHN_MEASURE_CPU_DEC_SW: If this option is selected, the CPU usage of the base station decreases in heavy-load scenarios. If this option is deselected, network performance is not affected. UL_SCHEDULE_CPU_DEC_SW: If this option is selected, there are decreases in the CPU usage of the base station, average uplink cell throughput, and uplink user-perceived rate in heavy-load scenarios. If this option is deselected, there are the opposite effects. DL_SCHEDULE_CPU_DEC_SW: If this option is selected, there are decreases in the CPU usage of the base station, average downlink cell throughput, and downlink user-perceived rate in heavy-load scenarios. If this option is deselected, there are the opposite effects. CTRL_CHN_CONFIG_OPT_SW: If this option is selected, the overall cell throughput increases in scenarios with fewer bit errors and decreases in scenarios with more bit errors. If this option is deselected, network performance is not affected. WEIGHT_RES_SHARE_SW: If this option is selected, the downlink user-perceived rate in the cell increases. If this option is deselected, network performance is not affected. CPU_LOAD_BASED_CSI_SCH_POL_SW: If this option is selected, CSI-dependent features still take effect when the user-plane CPU usage is medium or heavy, and the average downlink cell throughput and the downlink user-perceived throughput are satisfactory. However, when multiple CSI-dependent features are all enabled, the user-plane CPU usage may increase rapidly. As a result, user-plane CPUs are more likely to be heavily loaded. In this case, the average downlink cell throughput and the downlink user-perceived throughput cannot be maintained above a satisfactory level. If this option is deselected, CSI-dependent features do not take effect when the user-plane CPU usage is medium or heavy, according to the adaptation algorithm. However, the average downlink cell throughput and downlink user-perceived throughput increase in scenarios with heavy user-plane CPU usage. WEIGHT_RES_REALLOC_SW: If this option is selected, the downlink user-perceived rate in cells in the case of weight resource insufficiency increases. If this option is deselected, network performance is not affected. | BTS3900: V100R017C10 BTS3900 5G: V100R017C10 BTS5900: V100R017C10 BTS5900 5G: V100R017C10 | Radio | N
gNodeBParam | RlcMacPerformanceSwitch | RLC/MAC Performance Switch | BTS3900, BTS3900 5G, BTS5900, BTS5900 5G | MOD GNODEBPARAM LST GNODEBPARAM | Indicates RLC and MAC performance switches. RLC_DL_SDU_RX_REL_HW_SW: Indicates whether to use hardware processing for downlink RLC SDU reception and release. If this option is selected, hardware processing is used. If this option is deselected, software processing is used. DL_RANK4_ENH_SW: Indicates whether to enable downlink rank 4 enhancement. This function is enabled only if this option is selected. This function distributes CA UE bearers among multiple carriers in fixed mapping mode. This option applies only to high-frequency TDD. | NO | NO | NO | None | None | Bit Field Type | RLC_DL_SDU_RX_REL_HW_SW(RLC DL SDU RX and Release HW Process Sw), DL_RANK4_ENH_SW(Downlink Rank 4 Enhancement Switch) | RLC_DL_SDU_RX_REL_HW_SW~0, DL_RANK4_ENH_SW~3 | None | RLC_DL_SDU_RX_REL_HW_SW, DL_RANK4_ENH_SW | RLC_DL_SDU_RX_REL_HW_SW:Off, DL_RANK4_ENH_SW:Off | RLC_DL_SDU_RX_REL_HW_SW:On; DL_RANK4_ENH_SW:Off | Default/Recommended Value | gNodeBParam | None | Read & Write | No (And no impact on the UE in idle mode) | N/A | N/A | None | The parameter modification takes effect immediately. | RLC_DL_SDU_RX_REL_HW_SW: If this option is selected, the BBP CPU load decreases and the downlink peak throughput increases. If this option is deselected, the BBP CPU load and the downlink peak throughput remain unchanged. DL_RANK4_ENH_SW: If this option is deselected, network performance is not affected. If this option is selected, there are the following impacts. When a UE has data only on some bearers, it has no data on some carriers and therefore its downlink throughput decreases. When a UE has data on all bearers, its downlink throughput can increase in rank 4. It is recommended that this option be selected only when a single UE is required to reach the peak throughput in rank 4. | BTS3900: V100R017C10 BTS3900 5G: V100R017C10 BTS5900: V100R017C10 BTS5900 5G: V100R017C10 | Radio | N
gNodeBParam | NrUserProcessingLoadMode | NR User Processing Load Mode | BTS3900, BTS3900 5G, BTS5900, BTS5900 5G | MOD GNODEBPARAM LST GNODEBPARAM | Indicates how NR UE processing load is measured. If this parameter is set to RRC, the load is measured based on the number of RRC_CONNECTED UEs. If this parameter is set to CPU, the load is measured based on the CPU load of baseband processing. If this parameter is set to RRC_CPU, the load is measured based on both the number of RRC_CONNECTED UEs and the CPU load of baseband processing. | NO | NO | NO | None | None | Enumeration Type | RRC(RRC_CONNECTED UE Number), CPU(CPU Load), RRC_CPU(RRC_CONNECTED UE Number and CPU Load) | RRC~0, CPU~1, RRC_CPU~2 | None | RRC, CPU, RRC_CPU | RRC_CPU(RRC_CONNECTED UE Number and CPU Load) | RRC_CPU(RRC_CONNECTED UE Number and CPU Load) | N/A | gNodeBParam | None | Read & Write | No (And no impact on the UE in idle mode) | N/A | N/A | None | The parameter modification takes effect immediately. | None | BTS3900: V100R017C10 BTS3900 5G: V100R017C10 BTS5900: V100R017C10 BTS5900 5G: V100R017C10 | Radio | N
gNodeBParam | NrUpLoadBalanceThld | NR User-Plane Load Balancing Threshold | BTS3900, BTS3900 5G, BTS5900, BTS5900 5G | MOD GNODEBPARAM LST GNODEBPARAM | Indicates the NR user-plane load sharing threshold. If the CPU load is less than or equal to this threshold, user-plane data is processed by the baseband processor where the control plane of the local cell is deployed. If the CPU load is higher than this threshold, user-plane data is processed by the baseband processor with the lightest load on the BBP. If this parameter is set to 100, load sharing does not take effect. | NO | NO | NO | None | None | Interval Type | 0~100 | N/A | None | 0~100 | 80 | 80 | N/A | gNodeBParam | -Configuration constraints: In the gNodeBParam MO, if NrUpLoadBalanceThld is not set to 100, the GNB_ADAPT_FAST_PROCESS_SW option of ServiceDiffProcSwitch must be deselected. | Read & Write | No (And no impact on the UE in idle mode) | N/A | N/A | None | The parameter modification takes effect immediately. | N/A | BTS3900: V100R017C10 BTS3900 5G: V100R017C10 BTS5900: V100R017C10 BTS5900 5G: V100R017C10 | Radio | N
gNodeBParam | NgInterfaceAlgoSw | Ng Interface Algorithm Switch | BTS3900, BTS3900 5G, BTS5900, BTS5900 5G | MOD GNODEBPARAM LST GNODEBPARAM | Indicates the switches used to control algorithms related to the NG interface. AMF_SELECT_ENHANCE_SW: Indicates whether to enable AMF selection enhancement when an AMF with a non-zero value of the Relative AMF Capacity IE is unavailable because of faults. If this option is selected, the base station can select a standby AMF with the Relative AMF Capacity IE being 0 for UEs. If this option is deselected, the base station cannot select such a standby AMF for UEs. AMF_SET_BACKUP_SW: Indicates whether to enable AMF backup in an AMF set for RRC_CONNECTED UEs in SA scenarios. This function is enabled only if this option is selected. With this function, if an AMF becomes faulty, the gNodeB selects an AMF in the same set as the faulty AMF to restore the NG interface for UEs. ROAMING_UE_AMF_SELECT_SW: Indicates whether to select an AMF preferentially based on the registeredAMF IE for roaming UEs. If this option is deselected, the base station selects an AMF preferentially based on the selectedPLMN IE for roaming UEs. If this option is selected, the base station selects an AMF preferentially based on the registeredAMF IE for roaming UEs. REROUTE_NAS_AMF_SELECT_SW: Indicates whether an AMF with the Relative AMF Capacity IE being 0 can be selected in the rerouting of NAS messages. If this option is selected, the base station can select an AMF with the Relative AMF Capacity IE being 0 for UEs. If this option is deselected, the base station cannot select such an AMF for UEs. AMF_PRIORITY_SELECT_SW: Indicates whether to enable priority-based AMF selection. If this option is selected, this function is enabled, and the gNodeB selects an AMF based on the AMF priority first. If this option is deselected, this function is disabled, and the gNodeB does not select an AMF based on the AMF priority. | NO | NO | NO | None | None | Bit Field Type | AMF_SELECT_ENHANCE_SW(AMF Selection Enhancement Switch), AMF_SET_BACKUP_SW(AMF Set Backup Switch), ROAMING_UE_AMF_SELECT_SW(Roaming UE AMF Selection Policy Switch), REROUTE_NAS_AMF_SELECT_SW(Rerouting NAS AMF Selection Switch), AMF_PRIORITY_SELECT_SW(Priority-based AMF Selection Switch) | AMF_SELECT_ENHANCE_SW~0, AMF_SET_BACKUP_SW~1, ROAMING_UE_AMF_SELECT_SW~2, REROUTE_NAS_AMF_SELECT_SW~3, AMF_PRIORITY_SELECT_SW~4 | None | AMF_SELECT_ENHANCE_SW, AMF_SET_BACKUP_SW, ROAMING_UE_AMF_SELECT_SW, REROUTE_NAS_AMF_SELECT_SW, AMF_PRIORITY_SELECT_SW | AMF_SELECT_ENHANCE_SW:Off, AMF_SET_BACKUP_SW:On, ROAMING_UE_AMF_SELECT_SW:Off, REROUTE_NAS_AMF_SELECT_SW:Off, AMF_PRIORITY_SELECT_SW:Off | AMF_SELECT_ENHANCE_SW:Off, AMF_SET_BACKUP_SW:On, ROAMING_UE_AMF_SELECT_SW:Off, REROUTE_NAS_AMF_SELECT_SW:Off, AMF_PRIORITY_SELECT_SW:Off | Radio Planning (Negotiation with the peer) | gNodeBParam | None | Read & Write | No (And no impact on the UE in idle mode) | N/A | N/A | None | The parameter modification takes effect immediately. | AMF_SELECT_ENHANCE_SW: When a standby AMF is configured and its value of the Relative AMF Capacity IE is 0, the standby AMF can be selected if this option is selected. Therefore, network reliability improves. AMF_SET_BACKUP_SW: If this option is deselected, the gNodeB releases RRC_CONNECTED UEs when an AMF becomes faulty. In this case, UE services are interrupted even if AMF backup in the same set is supported on the AMF side. If this option is selected, when an AMF becomes faulty, the gNodeB selects a functional AMF in the same set as the faulty AMF to restore the NG interface for UEs. If the AMFs do not support AMF backup in the same set, RRC_CONNECTED UEs cannot be quickly released and cannot perform mobile terminated services. ROAMING_UE_AMF_SELECT_SW: If this option is deselected, the registration success rate of roaming UEs increases. If this option is selected, roaming UEs may fail to register. REROUTE_NAS_AMF_SELECT_SW: Assume that the values of the Relative AMF Capacity IE are all zero for candidate AMFs in the rerouting of NAS messages. If this option is deselected, the gNodeB does not select such an AMF for UEs and therefore UEs fail to access the network. If this option is selected, the gNodeB can select such an AMF for UEs, increasing the UE access success rate. AMF_PRIORITY_SELECT_SW: If this option is deselected, UEs may access a remote AMF when AMFs in different locations serve as backups. As a result, the setup fails due to unstable transmission conditions, and the access success rate decreases. If this option is selected, UEs can access a local AMF with a higher priority (instead of a remote AMF with a lower priority) when AMFs in different locations serve as backups, increasing the access success rate. | BTS3900: V100R017C10 BTS3900 5G: V100R017C10 BTS5900: V100R017C10 BTS5900 5G: V100R017C10 | Radio | N
gNodeBParam | BbResAllocateMode | Baseband Resource Allocation Mode | BTS3900, BTS3900 5G, BTS5900, BTS5900 5G | MOD GNODEBPARAM LST GNODEBPARAM | Indicates the mode in which NR baseband resources and layer capabilities are allocated. The value NORMAL means normal mode. The value PEAK means peak mode. It applies only to low-frequency TDD cells and FDD cells. This value is recommended when cells with different bandwidths are configured on the same baseband processing unit. The value REAL_TIME means real-time mode. It applies only to low-frequency TDD cells and FDD cells. The value BB_RES_LAYER_REAL_TIME means real-time mode for NR baseband resource and layer capability allocation. It applies only to low-frequency TDD cells and FDD cells. | NO | NO | NO | None | None | Enumeration Type | NORMAL(Normal), PEAK(Peak), REAL_TIME(Real-Time), BB_RES_LAYER_REAL_TIME(BB Resource and Layer Capb Real-Time) | NORMAL~0, PEAK~1, REAL_TIME~2, BB_RES_LAYER_REAL_TIME~3 | None | NORMAL, PEAK, REAL_TIME, BB_RES_LAYER_REAL_TIME | NORMAL(Normal) | NORMAL(Normal) | N/A | gNodeBParam | None | Read & Write | No (And no impact on the UE in idle mode) | N/A | N/A | None | The parameter modification takes effect immediately. | If this parameter is set to NORMAL, the amount of allocated baseband resources will be slightly greater than the average amount of resources consumed. In the case of cell traffic volume fluctuation, this mode increases the uplink and downlink throughput and the number of scheduled UEs. If this parameter is set to PEAK, the amount of allocated baseband resources will be equal to the average amount of resources consumed. This increases user-perceived rates when the network is lightly loaded. If this parameter is set to REAL_TIME, baseband resources are allocated in real time during scheduling. This increases user-perceived rates when the network is lightly loaded. If this parameter is set to BB_RES_LAYER_REAL_TIME, baseband resources and layer capabilities are allocated in real time during scheduling. This increases user-perceived rates and the number of layers in cells when the network is lightly loaded. | BTS3900: V100R017C10 BTS3900 5G: V100R017C10 BTS5900: V100R017C10 BTS5900 5G: V100R017C10 | Radio | N
gNodeBParam | GnssFailLfHoldoverDuration | Holdover Duration After GNSS Failure | BTS3900, BTS3900 5G, BTS5900, BTS5900 5G | MOD GNODEBPARAM LST GNODEBPARAM | Indicates the holdover duration of cells after the GNSS clock source becomes unavailable. This parameter applies only to TDD cells, FDD cells, and SDL cells. | NO | NO | NO | FBFD-010020 | Synchronization | Enumeration Type | HOLDOVER_24_HOURS(Holdover for 24 Hours), HOLDOVER_8_HOURS(Holdover for 8 Hours) | HOLDOVER_24_HOURS~0, HOLDOVER_8_HOURS~1 | None | HOLDOVER_24_HOURS, HOLDOVER_8_HOURS | HOLDOVER_24_HOURS(Holdover for 24 Hours) | HOLDOVER_24_HOURS(Holdover for 24 Hours) | N/A | gNodeBParam | None | Read & Write | No (And no impact on the UE in idle mode) | N/A | N/A | If the value of this parameter is changed from HOLDOVER_24_HOURS to HOLDOVER_8_HOURS for a base station whose clock source is unavailable and the base station has stayed in the holdover state for more than 8 hours, then TDD cells, FDD cells, and SDL cells will become unavailable. | The parameter modification takes effect immediately. | None | BTS3900: V100R017C10 BTS3900 5G: V100R017C10 BTS5900: V100R017C10 BTS5900 5G: V100R017C10 | Radio | N-TDD, N-FDD, N-SDL
gNodeBParam | RrcSetupReqPunishThld | RRC Setup Request Punish Threshold | BTS3900, BTS3900 5G, BTS5900, BTS5900 5G | MOD GNODEBPARAM LST GNODEBPARAM | Indicates the penalty threshold for RRC connection setup requests. If this parameter is set to 0, the penalty on RRC connection setup requests is disabled. If this parameter is set to a non-zero value, the penalty function is enabled. If the number of consecutive RRC connection setup requests that the base station has received from a UE within a period of time reaches this threshold, the base station imposes a penalty on the UE, rejecting RRC connection setup requests from the UE. If the RRC_SETUP_REQ_PUNISH_OPT_SW option of the gNodeBParam.ProcessSwitch parameter is selected, the base station will reset the number of consecutive RRC connection setup requests received from a UE within a period of time in the case of successful RRC connection setup. | NO | NO | NO | FBFD-021104 | SA Option 2 Architecture | Interval Type | 0,2~14 | N/A | None | 0,2~14 | 0 | 0 | N/A | gNodeBParam | None | Read & Write | No (And no impact on the UE in idle mode) | N/A | N/A | None | The parameter modification takes effect immediately. | In scenarios with frequent RRC connection setup requests from UEs, a smaller value of this parameter results in a higher probability of rejecting RRC connection setup requests and less resource consumption for frequent UE access, but longer delay for the affected UEs to re-access the network. In such scenarios, a larger value of this parameter results in a lower probability of rejecting RRC connection setup requests and more resource consumption for frequent UE access. | BTS3900: V100R017C10 BTS3900 5G: V100R017C10 BTS5900: V100R017C10 BTS5900 5G: V100R017C10 | Radio | N
gNodeBParam | ClkOutOfSyncCIntrfRptIntvl | Clock Out-of-Sync C-Intrf Report Interval | BTS3900, BTS3900 5G, BTS5900, BTS5900 5G | MOD GNODEBPARAM LST GNODEBPARAM | Indicates the interval at which the base station under constant external interference reports interference events after clock out-of-synchronization detection is enabled. The base station periodically reports interference events to the OSS for clock out-of-synchronization re-detection to avoid missing detection of clock out-of-synchronization. This parameter applies only in TDD low frequency bands. | NO | NO | NO | FBFD-010020 | Synchronization | Enumeration Type | DISABLE(Disabled), MIN_10(10 Minutes), MIN_20(20 Minutes), MIN_30(30 Minutes), MIN_40(40 Minutes), MIN_50(50 Minutes), MIN_60(60 Minutes), MIN_70(70 Minutes), MIN_80(80 Minutes), MIN_90(90 Minutes) | DISABLE~0, MIN_10~1, MIN_20~2, MIN_30~3, MIN_40~4, MIN_50~5, MIN_60~6, MIN_70~7, MIN_80~8, MIN_90~9 | None | DISABLE, MIN_10, MIN_20, MIN_30, MIN_40, MIN_50, MIN_60, MIN_70, MIN_80, MIN_90 | MIN_30(30 Minutes) | MIN_30(30 Minutes) | Default/Recommended Value | gNodeBParam | None | Read & Write | No (And no impact on the UE in idle mode) | N/A | N/A | N/A | The parameter modification takes effect immediately. | None | BTS3900: V100R017C10 BTS3900 5G: V100R017C10 BTS5900: V100R017C10 BTS5900 5G: V100R017C10 | Radio | N-TDD-FR1
gNodeBParam | ServiceExpAlgoSwitch | Service Experience Algorithm Switch | BTS3900, BTS3900 5G, BTS5900, BTS5900 5G | MOD GNODEBPARAM LST GNODEBPARAM | Indicates whether to enable algorithms related to service experience. SPEED_TURBO_UE_OPT_SW: Indicates whether to enable the speed turbo UE optimization algorithm. This algorithm takes effect only if this option is selected. With this algorithm enabled, when an SCG is added for a speed turbo UE, the acceleration guarantee group sent from the LTE side can be used for the UE. This option applies only to low-frequency TDD and FDD. ST_UE_INTERRAT_HO_OPT_SW: Indicates whether to enable inter-RAT handover optimization for speed turbo UEs. If this option is selected, the speed turbo attribute of the source side will be transferred during inter-RAT handovers. If this option is deselected, this function is disabled. This option applies only to low-frequency TDD and FDD. ST_UE_NRT_INTRAF_NCELL_CFG_SW: Indicates whether to configure intra-frequency neighboring cells for speed turbo UEs based on the NRTs of cells. If this option is selected, the intra-frequency neighboring cells in the NRTs of a cell serving speed turbo UEs are marked as intra-frequency neighboring cells for speed turbo UEs. If this option is deselected, this function does not take effect. This option applies only to low-frequency TDD and FDD. LTE_NOTIFY_NR_ST_GUARANTEE_SW: Indicates whether to enable a specific guarantee for speed turbo UEs on the gNodeB when a neighboring eNodeB notifies the gNodeB that there are speed turbo UEs under the eNodeB. This function is enabled only if this option is selected. This option applies only to low-frequency TDD and FDD. STATIC_ST_UE_GUARANTEE_SW: Indicates whether to enable guarantee for static speed turbo UEs. Guarantee for static speed turbo UEs is enabled only if this option is selected. This option applies only to low-frequency TDD and FDD. NSA_ST_BEST_CARR_SEL_SW: Indicates whether to enable optimal carrier selection for NSA speed turbo UEs. Optimal carrier selection for NSA speed turbo UEs is enabled only if this option is selected. This function enables speed turbo UEs to access optimal carriers, increasing the UE data rates. This option applies only to low-frequency TDD and FDD. LNR_TRANSFER_ST_GRP_OPT_SW: Indicates whether to enable acceleration group transfer optimization during SCG addition. If this option is selected, air interface acceleration does not take effect during SCG addition if no air interface acceleration group is transferred from the LTE side to the NR side. If this option is deselected, air interface acceleration can take effect based on the configurations of the default air interface acceleration group on the NR side in the preceding scenario. This option takes effect only when the SPEED_TURBO_UE_OPT_SW option of the gNodeBParam.ServiceExpAlgoSwitch parameter is selected. This option applies only to low-frequency TDD and FDD. ST_GUARANTEE_POLICY_OPT_SW: Indicates whether to enable guarantee policy optimization for speed turbo UEs. This function is enabled only if this option is selected. With this function, the guarantee policy is accurately selected for speed turbo UEs. This option applies only to FDD and TDD. NSA_ST_UE_TIMER_TRANS_RDC_SW: Indicates whether to enable timer message reduction for NSA speed turbo UEs. If this option is selected, messages that carry keep-alive timers for speed turbo UEs transmitted from the SgNB to the MeNB decrease. If this option is deselected, this function is disabled. This option applies only to FDD and low-frequency TDD. | NO | NO | NO | None | None | Bit Field Type | SPEED_TURBO_UE_OPT_SW(Speed Turbo UE Opt Switch), ST_UE_INTERRAT_HO_OPT_SW(Speed Turbo UE Inter-RAT Handover Opt Sw), ST_UE_NRT_INTRAF_NCELL_CFG_SW(NRT-based ST UE Intra-Freq NCell Cfg Sw), LTE_NOTIFY_NR_ST_GUARANTEE_SW(LTE-Instructed Speed Turbo Guarantee Sw), STATIC_ST_UE_GUARANTEE_SW(Static Speed Turbo UE Guarantee Switch), NSA_ST_BEST_CARR_SEL_SW(NSA ST UE Optimal Carrier Selection), LNR_TRANSFER_ST_GRP_OPT_SW(LNR Acceleration Group Transfer Opt Sw), ST_GUARANTEE_POLICY_OPT_SW(Speed Turbo UE Guarantee Policy Opt Sw), NSA_ST_UE_TIMER_TRANS_RDC_SW(NSA ST UE Timer Transfer Reduction Sw) | SPEED_TURBO_UE_OPT_SW~0, ST_UE_INTERRAT_HO_OPT_SW~1, ST_UE_NRT_INTRAF_NCELL_CFG_SW~2, LTE_NOTIFY_NR_ST_GUARANTEE_SW~3, STATIC_ST_UE_GUARANTEE_SW~4, NSA_ST_BEST_CARR_SEL_SW~5, LNR_TRANSFER_ST_GRP_OPT_SW~6, ST_GUARANTEE_POLICY_OPT_SW~7, NSA_ST_UE_TIMER_TRANS_RDC_SW~8 | None | SPEED_TURBO_UE_OPT_SW, ST_UE_INTERRAT_HO_OPT_SW, ST_UE_NRT_INTRAF_NCELL_CFG_SW, LTE_NOTIFY_NR_ST_GUARANTEE_SW, STATIC_ST_UE_GUARANTEE_SW, NSA_ST_BEST_CARR_SEL_SW, LNR_TRANSFER_ST_GRP_OPT_SW, ST_GUARANTEE_POLICY_OPT_SW, NSA_ST_UE_TIMER_TRANS_RDC_SW | SPEED_TURBO_UE_OPT_SW:Off, ST_UE_INTERRAT_HO_OPT_SW:Off, ST_UE_NRT_INTRAF_NCELL_CFG_SW:Off, LTE_NOTIFY_NR_ST_GUARANTEE_SW:Off, STATIC_ST_UE_GUARANTEE_SW:Off, NSA_ST_BEST_CARR_SEL_SW:Off, LNR_TRANSFER_ST_GRP_OPT_SW:Off, ST_GUARANTEE_POLICY_OPT_SW:Off, NSA_ST_UE_TIMER_TRANS_RDC_SW:Off | SPEED_TURBO_UE_OPT_SW:Off, ST_UE_INTERRAT_HO_OPT_SW:Off, ST_UE_NRT_INTRAF_NCELL_CFG_SW:Off, LTE_NOTIFY_NR_ST_GUARANTEE_SW:Off, STATIC_ST_UE_GUARANTEE_SW:Off, NSA_ST_BEST_CARR_SEL_SW:Off, LNR_TRANSFER_ST_GRP_OPT_SW:Off, ST_GUARANTEE_POLICY_OPT_SW:Off, NSA_ST_UE_TIMER_TRANS_RDC_SW:Off | Default/Recommended Value | gNodeBParam | -Configuration constraints: In the gNodeBParam MO, the 5GA_UE_IDENT_SW option of StUeIdentSw can be selected only if the ST_UE_NRT_INTRAF_NCELL_CFG_SW option of ServiceExpAlgoSwitch is selected and MaxNrtStUeNCellNum is set to a value less than or equal to 16. In the gNodeBParam MO, if the NSA_ST_BEST_CARR_SEL_SW option of ServiceExpAlgoSwitch is selected, the NSA_LTE_SEL_OPT_SW option of NetworkingOptionOptSw must also be selected. | Read & Write | No (And no impact on the UE in idle mode) | N/A | N/A | None | The parameter modification takes effect immediately. | SPEED_TURBO_UE_OPT_SW: If this option is selected, speed turbo UEs will experience an increase in the user-perceived throughput and a decrease in the user-perceived delay. If this option is deselected, network performance is not affected. ST_UE_INTERRAT_HO_OPT_SW: If this option is selected, the throughput of speed turbo UEs increases. If this option is deselected, network performance is not affected. ST_UE_NRT_INTRAF_NCELL_CFG_SW: None LTE_NOTIFY_NR_ST_GUARANTEE_SW: If this option is selected, the user-perceived rates of speed turbo UEs increase, but energy saving gains decrease. If this option is deselected, network performance and energy saving gains are not affected. STATIC_ST_UE_GUARANTEE_SW: If this option is selected, the user-perceived rates of speed turbo UEs increase. If this option is deselected, network performance is not affected. NSA_ST_BEST_CARR_SEL_SW: If this option is selected, the user-perceived rates of speed turbo UEs increase. If this option is deselected, network performance is not affected. LNR_TRANSFER_ST_GRP_OPT_SW: If this option is selected, air interface acceleration does not take effect if no air interface acceleration group is transferred from the LTE side to the NR side during SCG addition. As a result, the number of UEs for which air interface acceleration can take effect may decrease. If this option is deselected, network performance is not affected. ST_GUARANTEE_POLICY_OPT_SW: If this option is selected, guarantee policy selection for speed turbo UEs is more accurate. This shortens the average user-perceived delay and increases the average user-perceived rate for these UEs. If this option is deselected, network performance is not affected. NSA_ST_UE_TIMER_TRANS_RDC_SW: If this option is selected, messages that carry keep-alive timers for speed turbo UEs transmitted from the SgNB to the MeNB decrease. As a result, the duration in which air interface acceleration can take effect for UEs may decrease. If this option is deselected, network performance is not affected. | BTS3900: V100R018C10 BTS3900 5G: V100R018C10 BTS5900: V100R018C10 BTS5900 5G: V100R018C10 | Radio | N-TDD-FR1, N-FDD
gNodeBParam | MulticarrierCalibFactor | Multi-carrier Calibration Factor | BTS3900, BTS3900 5G, BTS5900, BTS5900 5G | MOD GNODEBPARAM LST GNODEBPARAM | Indicates the multi-carrier calibration factor for coordination-based features. This parameter applies only to low-frequency TDD. | NO | NO | NO | FOFD-070203 | Coordinated Massive MIMO (Co-MM) | Interval Type | 1~4 | N/A | None | 1~4 | 1 | Multi-carrier network: the number of carriers on the network Other scenarios: 1 | N/A | gNodeBParam | None | Read & Write | No (And no impact on the UE in idle mode) | N/A | N/A | It is recommended that this parameter be set to an identical value (preferably its recommended value) across the network. | The parameter modification takes effect immediately. | If this parameter is set to a small value, multi-carrier channel calibration does not work in multi-carrier scenarios. If this parameter is set to a large value, CoMM performance may deteriorate in single-carrier scenarios. However, CoMM can take effect in multi-carrier scenarios, improving user experience in overlapping areas on the entire network. | BTS3900: V100R019C10 BTS3900 5G: V100R019C10 BTS5900: V100R019C10 BTS5900 5G: V100R019C10 | Radio | N-TDD-FR1
gNodeBParam | L4sAlgoSwitch | L4S Algorithm Switch | BTS3900, BTS3900 5G, BTS5900, BTS5900 5G | MOD GNODEBPARAM LST GNODEBPARAM | Indicates whether to enable Low-Latency, Low-Loss, Scalable Throughput (L4S) algorithms. UL_CONGEST_CTRL_SW: Indicates whether to enable uplink L4S-related congestion control. This option applies only to low-frequency TDD and FDD. DL_CONGEST_CTRL_SW: Indicates whether to enable downlink L4S-related congestion control. This option applies only to low-frequency TDD and FDD. | NO | NO | NO | None | None | Bit Field Type | UL_CONGEST_CTRL_SW(UL Congestion Control Switch), DL_CONGEST_CTRL_SW(DL Congestion Control Switch) | UL_CONGEST_CTRL_SW~0, DL_CONGEST_CTRL_SW~1 | None | UL_CONGEST_CTRL_SW, DL_CONGEST_CTRL_SW | UL_CONGEST_CTRL_SW:Off, DL_CONGEST_CTRL_SW:Off | UL_CONGEST_CTRL_SW:Off, DL_CONGEST_CTRL_SW:Off | N/A | gNodeBParam | None | Read & Write | No (And no impact on the UE in idle mode) | N/A | N/A | None | The parameter modification takes effect immediately. | UL_CONGEST_CTRL_SW: If this option is selected, the uplink congestion on the relevant bearer will be relieved, the uplink delay will be shortened, and the average uplink cell throughput will decrease. If this option is deselected, network performance is not affected. DL_CONGEST_CTRL_SW: If this option is selected, the downlink congestion on the relevant bearer will be relieved, the downlink delay will be shortened, and the average downlink cell throughput will decrease. If this option is deselected, network performance is not affected. | BTS3900: V100R019C10 BTS3900 5G: V100R019C10 BTS5900: V100R019C10 BTS5900 5G: V100R019C10 | Radio | N-TDD-FR1, N-FDD
gNodeBParam | L4sUlDelayLowerThld | L4S Uplink Delay Lower Threshold | BTS3900, BTS3900 5G, BTS5900, BTS5900 5G | MOD GNODEBPARAM LST GNODEBPARAM | Indicates the lower threshold of delay for uplink L4S congestion control. If the uplink delay evaluated by the base station is less than or equal to the value of this parameter, the base station does not set the congestion flag for any uplink packets. If the uplink delay evaluated by the base station is greater than the value of this parameter but less than or equal to the value of the gNodeBParam.L4sUlDelayUpperThld parameter, the base station sets the congestion flag for randomly selected uplink packets based on the calculated congestion ratio. This parameter applies only to low-frequency TDD and FDD. | NO | NO | NO | None | None | Interval Type | 1~1000 | N/A | ms | 1~1000 | 20 | 20 | N/A | gNodeBParam | None | Read & Write | No (And no impact on the UE in idle mode) | N/A | N/A | None | The parameter modification takes effect immediately. | A larger value of this parameter results in a lower proportion of uplink packets with the congestion flag set, severer congestion in the network, and longer delay of packets. A smaller value of this parameter results in the opposite effects. | BTS3900: V100R019C10 BTS3900 5G: V100R019C10 BTS5900: V100R019C10 BTS5900 5G: V100R019C10 | Radio | N-TDD-FR1, N-FDD
gNodeBParam | L4sUlDelayUpperThld | L4S Uplink Delay Upper Threshold | BTS3900, BTS3900 5G, BTS5900, BTS5900 5G | MOD GNODEBPARAM LST GNODEBPARAM | Indicates the upper threshold of delay for uplink L4S congestion control. If the uplink delay evaluated by the base station is greater than the value of this parameter, the base station sets the congestion flag for all uplink packets. If the uplink delay evaluated by the base station is less than or equal to the value of this parameter but greater than the value of the gNodeBParam.L4sUlDelayLowerThld parameter, the base station sets the congestion flag for randomly selected uplink packets based on the calculated congestion ratio. This parameter applies only to low-frequency TDD and FDD. | NO | NO | NO | None | None | Interval Type | 1~1000 | N/A | ms | 1~1000 | 60 | 60 | N/A | gNodeBParam | None | Read & Write | No (And no impact on the UE in idle mode) | N/A | N/A | None | The parameter modification takes effect immediately. | A larger value of this parameter results in a lower proportion of uplink packets with the congestion flag set, severer congestion in the network, and longer delay of packets. A smaller value of this parameter results in the opposite effects. | BTS3900: V100R019C10 BTS3900 5G: V100R019C10 BTS5900: V100R019C10 BTS5900 5G: V100R019C10 | Radio | N-TDD-FR1, N-FDD
gNodeBParam | MdtExtendMeasSw | MDT Extend Measurement Switch | BTS3900, BTS3900 5G, BTS5900, BTS5900 5G | MOD GNODEBPARAM LST GNODEBPARAM | Indicates the switches for extended measurements for signaling-based Minimization of Drive Tests (MDT). PRDC_M1_INTER_FREQ_MEAS_SW: Indicates whether to deliver the configurations of periodic inter-frequency M1 measurements for signaling-based MDT. The base station delivers these configurations to UEs specified by the core network only if this option is selected. This option applies only to TDD and FDD. PRDC_M1_INTER_RAT_MEAS_SW: Indicates whether to deliver the configurations of periodic inter-RAT M1 measurements for signaling-based MDT. The base station delivers these configurations to UEs specified by the core network only if this option is selected. This option applies only to TDD and FDD. | NO | NO | NO | FBFD-060101 | MDT | Bit Field Type | PRDC_M1_INTER_FREQ_MEAS_SW(Periodic Inter-Freq M1 Meas Sw), PRDC_M1_INTER_RAT_MEAS_SW(Periodic Inter-RAT M1 Meas Sw) | PRDC_M1_INTER_FREQ_MEAS_SW~0, PRDC_M1_INTER_RAT_MEAS_SW~1 | None | PRDC_M1_INTER_FREQ_MEAS_SW, PRDC_M1_INTER_RAT_MEAS_SW | PRDC_M1_INTER_FREQ_MEAS_SW:Off, PRDC_M1_INTER_RAT_MEAS_SW:Off | PRDC_M1_INTER_FREQ_MEAS_SW:Off, PRDC_M1_INTER_RAT_MEAS_SW:Off | Default/Recommended Value | gNodeBParam | None | Read & Write | No (And no impact on the UE in idle mode) | N/A | N/A | None | The parameter modification takes effect immediately. | PRDC_M1_INTER_FREQ_MEAS_SW: If this option is selected, the UE throughput decreases due to measurement gaps for periodic inter-frequency M1 measurements. If this option is deselected, network performance is not affected. PRDC_M1_INTER_RAT_MEAS_SW: If this option is selected, the UE throughput decreases due to measurement gaps for periodic inter-RAT M1 measurements. If this option is deselected, network performance is not affected. | BTS3900: V100R020C00 BTS3900 5G: V100R020C00 BTS5900: V100R020C00 BTS5900 5G: V100R020C00 | Radio | N-TDD, N-FDD
gNodeBParam | MaxNrtStUeNCellNum | Max NRT-based ST UE NCell Num | BTS3900, BTS3900 5G, BTS5900, BTS5900 5G | MOD GNODEBPARAM LST GNODEBPARAM | Indicates the maximum number of neighboring cells for speed turbo UEs that can be configured based on the NRTs of cells. This parameter takes effect only when the ST_UE_NRT_INTRAF_NCELL_CFG_SW option of the gNodeBParam.ServiceExpAlgoSwitch parameter is selected. This parameter applies only to low-frequency TDD and FDD. | NO | NO | NO | None | None | Interval Type | 1~384 | N/A | None | 1~384 | 384 | 384 | N/A | gNodeBParam | -Configuration constraints: In the gNodeBParam MO, the 5GA_UE_IDENT_SW option of StUeIdentSw can be selected only if the ST_UE_NRT_INTRAF_NCELL_CFG_SW option of ServiceExpAlgoSwitch is selected and MaxNrtStUeNCellNum is set to a value less than or equal to 16. | Read & Write | No (And no impact on the UE in idle mode) | N/A | N/A | None | The parameter modification takes effect immediately. | A larger value of this parameter results in a larger number of neighboring cells that can be configured for speed turbo UEs and a larger scope of neighboring cells affected. A smaller value of this parameter results in the opposite effects. | BTS3900: V100R020C00 BTS3900 5G: V100R020C00 BTS5900: V100R020C00 BTS5900 5G: V100R020C00 | Radio | N-TDD-FR1, N-FDD
gNodeBParam | StNcellProcSw | Speed Turbo UE NCell Processing Switch | BTS3900, BTS3900 5G, BTS5900, BTS5900 5G | MOD GNODEBPARAM LST GNODEBPARAM | Indicates whether to enable the algorithms related to processing of neighboring cells of speed turbo UEs. MEAS_RPT_PROCESS_SW: Indicates whether to enable batch processing of neighboring cell measurement reports in each cell serving speed turbo UEs. If this option is selected, the neighboring cell measurement reports are only stored and updated. They are processed in batches based on a timer mechanism. If this option is deselected, this function is disabled. This option applies to low-frequency TDD and FDD. | NO | NO | NO | None | None | Bit Field Type | MEAS_RPT_PROCESS_SW(Measurement Report Processing Switch) | MEAS_RPT_PROCESS_SW~0 | None | MEAS_RPT_PROCESS_SW | MEAS_RPT_PROCESS_SW:On | MEAS_RPT_PROCESS_SW:On | N/A | gNodeBParam | None | Read & Write | No (And no impact on the UE in idle mode) | N/A | N/A | MEAS_RPT_PROCESS_SW: If this option is deselected, frequent reporting of measurement results related to the neighboring cells of speed turbo UEs will increase the CPU load and cause link congestion. As a result, flow control is triggered, causing service exceptions. | The parameter modification takes effect immediately. | MEAS_RPT_PROCESS_SW: If this option is selected, neighboring cell measurement reports in cells serving speed turbo UEs are processed in batches, mitigating a measurement report overload. If this option is deselected, the gNodeB processes such neighboring cell measurement reports in real time. If such measurement reports are frequently received, the gNodeB sends a large amount of neighboring cell information within a short period of time, causing a CPU load increase and link congestion. As a result, flow control is triggered, causing service exceptions. | BTS3900: V100R020C10 BTS3900 5G: V100R020C10 BTS5900: V100R020C10 BTS5900 5G: V100R020C10 | Radio | N-TDD-FR1, N-FDD
gNodeBParam | NrCoordServiceFlowCtrlLvl | NR Coordinate Service Flow Control Level | BTS3900, BTS3900 5G, BTS5900, BTS5900 5G | MOD GNODEBPARAM LST GNODEBPARAM | Indicates the level of flow control over NR coordination-based services. If this parameter is set to NO_LIMIT(No Limit), flow control does not take effect for coordination-based services. If this parameter is set to LEVEL1(Level 1), flow control takes effect for coordination-based services (that is, CA and UL CoMP). For such a service, scheduling without restriction is allowed in only one cell among all cells on a BBP. In other cells, CA and UL CoMP services can be scheduled on no more than two layers, preventing an overload of coordinated processing. If this parameter is set to LEVEL2(Level 2), flow control takes effect for coordination-based services (that is, CA and UL CoMP). For such a service, scheduling without restriction is allowed in only one cell among all cells on a BBP. In other cells, UL CoMP services can be scheduled on no more than two layers, and CA services can be scheduled on no more than four layers, preventing an overload of coordinated processing. | NO | NO | NO | None | None | Enumeration Type | NO_LIMIT(No Limit), LEVEL1(Level 1), LEVEL2(Level 2) | NO_LIMIT~0, LEVEL1~1, LEVEL2~2 | None | NO_LIMIT, LEVEL1, LEVEL2 | LEVEL2(Level 2) | LEVEL2(Level 2) | N/A | gNodeBParam | None | Read & Write | No (And no impact on the UE in idle mode) | N/A | N/A | N/A | The parameter modification takes effect immediately. | If this parameter is set to LEVEL1(Level 1), the uplink and downlink user-perceived rates are affected in heavy-load scenarios, but an overload of coordinated processing is prevented. If this parameter is set to LEVEL2(Level 2), the uplink and downlink user-perceived rates are affected in heavy-load scenarios, but an overload of coordinated processing is prevented. If this parameter is set to NO_LIMIT(No Limit), there is no impact. | BTS3900: V100R020C10 BTS3900 5G: V100R020C10 BTS5900: V100R020C10 BTS5900 5G: V100R020C10 | Radio | N
gNodeBParam | HighSpeedDedPolicySw | High Speed Dedicated Policy Switch | BTS3900, BTS3900 5G, BTS5900, BTS5900 5G | MOD GNODEBPARAM LST GNODEBPARAM | Indicates whether to enable high-speed-specified policies. INTRF_NCELL_IDENT_ENH_SW: Indicates whether to enable enhanced identification of interfering neighboring cells for interference coordination between public and dedicated networks in a high-speed cell. If this option is selected, a dedicated-network base station more accurately identifies adjacent public-network cells that cause interference, and interference avoidance is triggered in these cells. If this option is deselected, this function is disabled. This option applies to low-frequency TDD and FDD high-speed cells. | NO | NO | NO | FOFD-030207 | High-speed Railway Superior Experience | Bit Field Type | INTRF_NCELL_IDENT_ENH_SW(Interfering Nell Identification Enh Sw) | INTRF_NCELL_IDENT_ENH_SW~0 | None | INTRF_NCELL_IDENT_ENH_SW | INTRF_NCELL_IDENT_ENH_SW:Off | INTRF_NCELL_IDENT_ENH_SW:Off | N/A | gNodeBParam | None | Read & Write | No (And no impact on the UE in idle mode) | N/A | N/A | N/A | The parameter modification takes effect immediately. | INTRF_NCELL_IDENT_ENH_SW: If this option is selected and cell-level interference coordination between public and dedicated networks takes effect in high-speed cells served by the base station, the base station can more accurately identify public-network cells that cause interference. As a result, the decrease in the user-perceived rate becomes smaller in the adjacent public-network cells. If this option is deselected, network performance is not affected. | BTS3900: V100R021C10 BTS3900 5G: V100R021C10 BTS5900: V100R021C10 BTS5900 5G: V100R021C10 | Radio | N-TDD-FR1, N-FDD
gNodeBParam | VirtualUserTraceRateThld | Virtual User Trace Rate Threshold | BTS3900, BTS3900 5G, BTS5900, BTS5900 5G | MOD GNODEBPARAM LST GNODEBPARAM | Indicates the rate threshold for collecting transport-layer statistics such as packet loss and delay for virtual UE tracing. If the rate on a DRB for which virtual UE tracing has started is lower than this threshold, the gNodeB collects the transport-layer statistics such as packet loss and delay on this DRB and reports the statistics to the virtual UE tracing interface. If the rate on the DRB becomes greater than or equal to this threshold, the gNodeB stops collecting and reporting the transport-layer statistics. This parameter takes effect only when the USER_TRACE_SWITCH option of the gNodeBParam.TlLostPktMeasSwitch parameter is deselected. | NO | NO | NO | None | None | Interval Type | 0~1000 | N/A | Mbps | 0~1000 | 50 | 50 | N/A | gNodeBParam | None | Read & Write | No (And no impact on the UE in idle mode) | N/A | N/A | None | N/A | The PDCP-layer processing delay has been prolonged as the gNodeB collects transport-layer statistics such as packet loss and delay on DRBs with rates lower than the specified threshold among DRBs for which virtual UE tracing has started. A larger value of this parameter may result in larger values of the total downlink transmit delay of services with specific 5QIs at the PDCP layer in cells served by the gNodeB and the total uplink delay of services with specific 5QIs at the PDCP layer in the cells. A smaller value of this parameter may result in smaller values of the preceding delay. However, transport-layer statistics such as packet loss and delay on DRBs for which virtual UE tracing has started may fail to be collected because their rates are greater than or equal to the specified threshold. | BTS3900: V100R021C10 BTS3900 5G: V100R021C10 BTS5900: V100R021C10 BTS5900 5G: V100R021C10 | Radio | N
gNodeBParam | NotifCtrlCheckInterval | Notification Control Check Interval | BTS3900, BTS3900 5G, BTS5900, BTS5900 5G | MOD GNODEBPARAM LST GNODEBPARAM | Indicates the interval of checks for notification control. This parameter takes effect only when the NOTIF_CTRL_SW option of the gNb5qiConfig.Nr5qiAlgoSwitch parameter is selected. This parameter applies only to low-frequency TDD and FDD. | NO | NO | NO | None | None | Interval Type | 1~20 | N/A | s | 1~20 | 1 | 1 | N/A | gNodeBParam | None | Read & Write | No (And no impact on the UE in idle mode) | N/A | N/A | None | The parameter modification takes effect immediately. | A smaller value of this parameter results in a greater change in the number of active UEs and traffic volume with the specified 5QI. A larger value of this parameter results in a more stable number of active UEs and traffic volume with the specified 5QI. | BTS3900: V100R021C10 BTS3900 5G: V100R021C10 BTS5900: V100R021C10 BTS5900 5G: V100R021C10 | Radio | N-TDD-FR1, N-FDD
gNodeBParam | LfCaDlBandwidthThld | Low Frequency CA DL Bandwidth Threshold | BTS3900, BTS3900 5G, BTS5900, BTS5900 5G | MOD GNODEBPARAM LST GNODEBPARAM | Indicates the low-frequency downlink bandwidth threshold for CA UEs. If this parameter takes effect and the total low-frequency bandwidth of a CA UE is greater than or equal to the value of this parameter, the CA UE is included in related counter measurement. | NO | NO | NO | FOFD-020205 FOFD-031201 | Intra-Band CA Intra-FR Inter-Band CA | Interval Type | 10~1000 | N/A | MHz | 10~1000 | 200 | None | N/A | gNodeBParam | None | Read & Write | No (And no impact on the UE in idle mode) | N/A | N/A | None | The parameter modification takes effect immediately. | None | BTS3900: V100R022C00 BTS3900 5G: V100R022C00 BTS5900: V100R022C00 BTS5900 5G: V100R022C00 | Radio | N-TDD-FR1, N-FDD
gNodeBParam | NsaDcOptExtSwitch | NSA DC Optimization Extend Switch | BTS3900, BTS3900 5G, BTS5900, BTS5900 5G | MOD GNODEBPARAM LST GNODEBPARAM | Indicates whether to enable extended functions for NSA DC optimization. X2U_IPADDR_SEND_SW: Indicates whether to send the X2-U IP addresses to the eNodeB or update these IP addresses on the eNodeB. If this option is selected, the gNodeB sends the X2-U IP addresses to the eNodeB or updates these IP addresses on the eNodeB, which then uses the IP addresses to check the status of the X2-U interfaces between the eNodeB and the gNodeB prior to SCG addition. If this option is deselected, the gNodeB does not send or update the X2-U IP addresses. NSA_DL_DUP_SPLIT_OPT_SW: Indicates whether to optimize downlink data duplication and split in NSA networking. This optimization is enabled only if this option is selected. With this optimization, the rate of downlink data duplication and split is not limited in NSA networking. This option takes effect only when the NSA_DL_DUP_SPLIT_SW option of the NRCellSpdTurboGrp.SpeedTurboSwitch parameter is selected. This option applies to low-frequency TDD and FDD. | NO | NO | NO | MRFD-131162 | NSA Networking based on EPC (NR) | Bit Field Type | X2U_IPADDR_SEND_SW(X2-U IP Address Send Switch), NSA_DL_DUP_SPLIT_OPT_SW(NSA DL Data Duplication and Split Opt Sw) | X2U_IPADDR_SEND_SW~1, NSA_DL_DUP_SPLIT_OPT_SW~3 | None | X2U_IPADDR_SEND_SW, NSA_DL_DUP_SPLIT_OPT_SW | X2U_IPADDR_SEND_SW:Off, NSA_DL_DUP_SPLIT_OPT_SW:Off | X2U_IPADDR_SEND_SW:Off, NSA_DL_DUP_SPLIT_OPT_SW:Off | Default/Recommended Value | gNodeBParam | None | Read & Write | No (And no impact on the UE in idle mode) | N/A | N/A | None | The parameter modification takes effect immediately. | X2U_IPADDR_SEND_SW: If this option is selected, the SgNB addition success rate increases and the SgNB change success rate may decrease in NSA DC scenarios when the X2-C interfaces are available and the X2-U interfaces are unavailable. If this option is deselected, network performance is not affected. NSA_DL_DUP_SPLIT_OPT_SW: If this option is selected, the cell PRB usage may increase, the delay of speed turbo UEs decreases, and the user-perceived rate of non-speed-turbo UEs may decrease. If this option is deselected, network performance is not affected. | BTS3900: V100R022C10 BTS3900 5G: V100R022C10 BTS5900: V100R022C10 BTS5900 5G: V100R022C10 | Radio | N
gNodeBParam | DrbLoadSharingMigrateThld | DRB Load Sharing Migrate Thld | BTS3900, BTS3900 5G, BTS5900, BTS5900 5G | MOD GNODEBPARAM LST GNODEBPARAM | Indicates the packet rate threshold for load sharing migration. If there are both DRBs with packet rates exceeding the value of gNodeBParam.DrbLoadSharingThld and DRBs with packet rates exceeding this threshold, load sharing migration is enabled for the latter DRBs. In other cases, load sharing migration is disabled. | NO | NO | NO | None | None | Interval Type | 10~10000 | N/A | thousand packets per second | 10~10000 | 20 | 20 | Radio Planning (Internal planning) | gNodeBParam | None | Read & Write | No (And no impact on the UE in idle mode) | N/A | N/A | None | The parameter modification takes effect immediately. | A smaller value of this parameter results in a higher probability that load sharing migration takes effect. A larger value of this parameter produces the opposite effects. | BTS3900: V100R022C00 BTS3900 5G: V100R022C00 BTS5900: V100R022C00 BTS5900 5G: V100R022C00 | Radio | N
gNodeBParam | NgInterfaceAlgoExtSw | Ng Interface Algorithm Extension Switch | BTS3900, BTS3900 5G, BTS5900, BTS5900 5G | MOD GNODEBPARAM LST GNODEBPARAM | Indicates the extension switches used to control algorithms related to the NG interface. PATH_SWITCH_AMF_SEL_SW: Indicates whether an AMF with the Relative AMF Capacity IE being 0 can be selected as the serving AMF for UEs in Xn-based incoming handovers, incoming inter-base-station RRC connection reestablishments, and inter-base-station RRC connection resumes for inactive UEs. If this option is selected, an AMF with the Relative AMF Capacity IE being 0 can be selected. If this option is deselected, an AMF with the Relative AMF Capacity IE being 0 cannot be selected. PATH_SWITCH_BACKUP_AMF_SEL_SW: Indicates whether a backup AMF can be selected as the serving AMF for UEs in Xn-based incoming handovers, incoming inter-base-station RRC connection reestablishments, and inter-base-station RRC connection resumes for inactive UEs. If this option is selected, a backup AMF cannot be selected, which achieves better protocol compatibility. If this option is deselected, a backup AMF can be selected. | NO | NO | NO | None | None | Bit Field Type | PATH_SWITCH_AMF_SEL_SW(Path Switch AMF Selection Switch), PATH_SWITCH_BACKUP_AMF_SEL_SW(Path Switch Backup AMF Selection Switch) | PATH_SWITCH_AMF_SEL_SW~0, PATH_SWITCH_BACKUP_AMF_SEL_SW~1 | None | PATH_SWITCH_AMF_SEL_SW, PATH_SWITCH_BACKUP_AMF_SEL_SW | PATH_SWITCH_AMF_SEL_SW:On, PATH_SWITCH_BACKUP_AMF_SEL_SW:On | PATH_SWITCH_AMF_SEL_SW:On, PATH_SWITCH_BACKUP_AMF_SEL_SW:On | Radio Planning (Negotiation with the peer) | gNodeBParam | None | Read & Write | No (And no impact on the UE in idle mode) | N/A | N/A | None | The parameter modification takes effect immediately. | PATH_SWITCH_AMF_SEL_SW: If this option is selected, the success rate of Xn-based handovers and that of inter-base-station RRC connection resumes for RRC_INACTIVE UEs may increase. If this option is deselected, radio network performance is not affected. PATH_SWITCH_BACKUP_AMF_SEL_SW: If this option is selected, the success rate of Xn-based handovers and that of inter-base-station RRC connection resumes for RRC_INACTIVE UEs may increase, and the service drop rate may decrease. If this option is deselected, radio network performance is not affected. | BTS3900: V100R022C10 BTS3900 5G: V100R022C10 BTS5900: V100R022C10 BTS5900 5G: V100R022C10 | Radio | N
gNodeBParam | DataTranProcMode | Data Transmission Process Mode | BTS3900, BTS3900 5G, BTS5900, BTS5900 5G | MOD GNODEBPARAM LST GNODEBPARAM | Indicates the data transmission processing mode. DATA_PLANE_RES_RDN_MODE_SW: Indicates whether to run the data plane in resource redundancy mode. If this option is selected, the data plane runs in resource redundancy mode, and some resources are reserved to improve system reliability. If this option is deselected, the data plane runs in non-resource-redundancy mode. This parameter takes effect only on the UBBPi. | NO | NO | NO | None | None | Bit Field Type | DATA_PLANE_RES_RDN_MODE_SW(Data Plane Resource Redundancy Mode Sw) | DATA_PLANE_RES_RDN_MODE_SW~0 | None | DATA_PLANE_RES_RDN_MODE_SW | DATA_PLANE_RES_RDN_MODE_SW:Off | DATA_PLANE_RES_RDN_MODE_SW:Off | Default/Recommended Value | gNodeBParam | None | Read & Write | Yes | Cell | 5 minutes | DATA_PLANE_RES_RDN_MODE_SW: Changing the setting of this option will cause the cell to automatically restart. | The parameter modification takes effect after the cell is automatically reset. | DATA_PLANE_RES_RDN_MODE_SW: If this option is selected, the data plane runs in resource redundancy mode, which improves reliability but may deteriorate data transmission performance. If this option is deselected, network performance is not affected. | BTS3900: V100R022C10 BTS3900 5G: V100R022C10 BTS5900: V100R022C10 BTS5900 5G: V100R022C10 | Radio | N
gNodeBParam | AsAppWhitelistAggAttr | AS APP Whitelist Aggregation Attributes | BTS3900, BTS3900 5G, BTS5900, BTS5900 5G | MOD GNODEBPARAM LST GNODEBPARAM | Indicates whether "identification based on the domain name or IP address" takes effect only for whitelisted UEs accessing a specific gNodeB acceleration service application. In the binary number converted from the value of this parameter, bits 0 to 31, from right to left, correspond to the applications with GnbAsAppParam.AppIndex being 98 to 129, respectively. If a bit is set to 1, "identification based on the domain name or IP address" takes effect only for whitelisted UEs accessing the corresponding application. If a bit is set to 0, "identification based on the domain name or IP address" takes effect for all UEs accessing the corresponding application. This parameter takes effect only when the corresponding gNBAsAppParam.AppIndex is configured, gNBAsAppParam.AppIdentificationType is set to DNS, IPV4, or IPV6, and the ACCELERATE option of gNBAsAppParam.AppUsage is selected. This parameter applies only to low-frequency TDD and FDD. | NO | NO | NO | None | None | Interval Type | 0~4294967295 | N/A | None | 0~4294967295 | 0 | 0 | Default/Recommended Value | gNodeBParam | None | Read & Write | No (And no impact on the UE in idle mode) | N/A | N/A | None | The parameter modification takes effect immediately. | If this parameter is set to a non-zero value, "identification based on the domain name or IP address" takes effect only for whitelisted UEs accessing the applications corresponding to the bits set to 1 after the value of this parameter is converted to a binary number. If this parameter is set to 0, radio network performance is not affected. | BTS3900: V100R022C10 BTS3900 5G: V100R022C10 BTS5900: V100R022C10 BTS5900 5G: V100R022C10 | Radio | N-TDD-FR1, N-FDD
gNBDUNarfcnCellGroup | NarfcnCellGroupId | NARFCN Cell Group ID | BTS3900, BTS3900 5G, BTS5900, BTS5900 5G | ADD GNBDUNARFCNCELLGROUP LST GNBDUNARFCNCELLGROUP RMV GNBDUNARFCNCELLGROUP | Indicates the ID of an NARFCN cell group, which uniquely identifies the NARFCN cell group within a gNodeB. | YES | YES | NO | None | None | Interval Type | 0~191 | N/A | None | 0~191 | None | None | Radio Planning (Internal planning) | gNBDUNarfcnCellGroup | None | Read Only | N/A | N/A | N/A | N/A | N/A | None | BTS3900: V100R015C00 BTS3900 5G: V100R015C10 BTS5900: V100R015C00 BTS5900 5G: V100R015C00 | Radio | N
gNBDUNarfcnCgCell | NarfcnCellGroupId | NARFCN Cell Group ID | BTS3900, BTS3900 5G, BTS5900, BTS5900 5G | ADD GNBDUNARFCNCGCELL LST GNBDUNARFCNCGCELL RMV GNBDUNARFCNCGCELL | Indicates the ID of an NARFCN cell group, which uniquely identifies the NARFCN cell group within a gNodeB. | YES | YES | NO | None | None | Interval Type | 0~191 | N/A | None | 0~191 | None | None | Radio Planning (Internal planning) | gNBDUNarfcnCgCell | None | Read Only | N/A | N/A | N/A | N/A | N/A | None | BTS3900: V100R015C00 BTS3900 5G: V100R015C10 BTS5900: V100R015C00 BTS5900 5G: V100R015C00 | Radio | N
gNBDUNarfcnCgCell | NrDuCellId | NR DU Cell ID | BTS3900, BTS3900 5G, BTS5900, BTS5900 5G | ADD GNBDUNARFCNCGCELL LST GNBDUNARFCNCGCELL RMV GNBDUNARFCNCGCELL | Indicates the ID of an NR DU cell, which uniquely identifies the NR DU cell within a gNodeB. | YES | YES | NO | None | None | Interval Type | 0~65534 | N/A | None | 0~65534 | None | None | Radio Planning (Internal planning) | gNBDUNarfcnCgCell | -Configuration constraints: The values of NrDuCellId in all gNBDUNarfcnCgCell MOs must be different. | Read Only | N/A | N/A | N/A | N/A | N/A | None | BTS3900: V100R015C00 BTS3900 5G: V100R015C10 BTS5900: V100R015C00 BTS5900 5G: V100R015C00 | Radio | N
NRDUCellUlTaConfig | NrDuCellId | NR DU Cell ID | BTS3900, BTS3900 5G, BTS5900, BTS5900 5G | LST NRDUCELLULTACONFIG MOD NRDUCELLULTACONFIG | Indicates the ID of an NR DU cell, which uniquely identifies the NR DU cell within a gNodeB. | YES | YES | NO | None | None | Interval Type | 0~65534 | N/A | None | 0~65534 | None | None | Radio Planning (Negotiation with the peer) | NRDUCellUlTaConfig | None | Read Only | N/A | N/A | N/A | N/A | N/A | None | BTS3900: V100R015C00 BTS3900 5G: V100R015C10 BTS5900: V100R013C10 BTS5900 5G: V100R013C10 | Radio | N
NRDUCellUlTaConfig | UlTimeAlignmentTimer | Uplink Time Alignment Timer | BTS3900, BTS3900 5G, BTS5900, BTS5900 5G | MOD NRDUCELLULTACONFIG LST NRDUCELLULTACONFIG | Indicates the length of the uplink time alignment timer for UEs in the cell. A UE is considered not time-aligned in the uplink if the timer expires. In uplink and downlink decoupling scenarios, the TA timer of an NUL cell must be the same as that of the SUL cell. | NO | NO | NO | None | None | Enumeration Type | 500SF(500 Subframes), 750SF(750 Subframes), 1280SF(1280 Subframes), 1920SF(1920 Subframes), 2560SF(2560 Subframes), 5120SF(5120 Subframes), 10240SF(10240 Subframes), INFINITY(Infinity) | 500SF~0, 750SF~1, 1280SF~2, 1920SF~3, 2560SF~4, 5120SF~5, 10240SF~6, INFINITY~7 | None | 500SF, 750SF, 1280SF, 1920SF, 2560SF, 5120SF, 10240SF, INFINITY | INFINITY(Infinity) | 1280SF(1280 Subframes) in high-speed railway scenarios INFINITY(Infinity) in non-high-speed railway scenarios | Engineering Design | NRDUCellUlTaConfig | None | Read & Write | No (And no impact on the UE in idle mode) | N/A | N/A | A modification to the value of this parameter takes effect only for UEs that access the cell after the parameter is modified. For UEs that have accessed the cell, the modification takes effect next time they access the cell. | The parameter modification takes effect immediately. | A larger value of this parameter results in a lower probability that UEs enter the uplink out-of-synchronization state and random access for UE resynchronization is triggered. A smaller value of this parameter results in a higher probability. | BTS3900: V100R015C00 BTS3900 5G: V100R015C10 BTS5900: V100R013C10 BTS5900 5G: V100R013C10 | Radio | N-TDD, N-FDD, N-SUL
NRDUCellUlTaConfig | TaAlgoOptSwitch | TA Algorithm Optimization Switch | BTS3900, BTS3900 5G, BTS5900, BTS5900 5G | MOD NRDUCELLULTACONFIG LST NRDUCELLULTACONFIG | Indicates the switches used to determine whether to enable time alignment (TA) algorithm optimization. UL_TA_TIMER_OPT_SWITCH: Indicates whether to optimize the uplink TA timer. If this option is selected, the base station and UEs can restart the uplink TA timer simultaneously. If this option is deselected, the base station and UEs cannot restart the uplink TA timer simultaneously. TA_BASED_INCR_UE_IDENT_SW: Indicates whether to enable TA-based identification of iNCR UEs. iNCR UEs refer to the UEs covered by the intelligent Network Controlled Radio (iNCR). This function is enabled only if this option is selected. This option applies only to FDD. | NO | NO | NO | FBFD-010009 | Channel Management | Bit Field Type | UL_TA_TIMER_OPT_SWITCH(UL TA Timer Optimization Switch), TA_BASED_INCR_UE_IDENT_SW(TA-based iNCR UE Identification Switch) | UL_TA_TIMER_OPT_SWITCH~0, TA_BASED_INCR_UE_IDENT_SW~1 | None | UL_TA_TIMER_OPT_SWITCH, TA_BASED_INCR_UE_IDENT_SW | UL_TA_TIMER_OPT_SWITCH:Off, TA_BASED_INCR_UE_IDENT_SW:Off | UL_TA_TIMER_OPT_SWITCH:Off, TA_BASED_INCR_UE_IDENT_SW:Off | N/A | NRDUCellUlTaConfig | None | Read & Write | No (And no impact on the UE in idle mode) | N/A | N/A | None | The parameter modification takes effect immediately. | UL_TA_TIMER_OPT_SWITCH: If this option is selected, the number of resynchronizations caused by uplink UE out-of-synchronization decreases, and the contention-based access success rate increases in inter- and intra-cell handovers and contention-based random access triggered by resynchronization. In addition, more MAC CEs will be delivered, decreasing the average downlink cell throughput when downlink scheduling resources are insufficient. If this option is deselected, network performance is not affected. TA_BASED_INCR_UE_IDENT_SW: If this option is selected, the base station can identify iNCR UEs in the cell. If this option is deselected, network performance is not affected. | BTS3900: V100R017C10 BTS3900 5G: V100R017C10 BTS5900: V100R017C10 BTS5900 5G: V100R017C10 | Radio | N-TDD, N-FDD, N-SUL
NRDUCellUlTaConfig | IncrUeIdentTrustThld | iNCR UE Identification Trustworth Threshold | BTS3900, BTS3900 5G, BTS5900, BTS5900 5G | MOD NRDUCELLULTACONFIG LST NRDUCELLULTACONFIG | Indicates the trustworthiness threshold for identifying UEs covered by the iNCR. The base station determines that a UE is covered by the iNCR only if the trustworthiness of the fact that the UE is covered by the iNCR is greater than this threshold. This parameter applies only to FDD. This parameter takes effect only when the TA_BASED_INCR_UE_IDENT_SW option of the NRDUCellUlTaConfig.TaAlgoOptSwitch parameter is selected. | NO | NO | NO | None | None | Interval Type | 20~100 | N/A | None | 0.2~1, step: 0.01 | 40 | 40 | Radio Planning (Internal planning) | NRDUCellUlTaConfig | None | Read & Write | No (And no impact on the UE in idle mode) | N/A | N/A | None | The parameter modification takes effect immediately. | A larger value of this parameter results in a lower probability that a UE is identified as being covered by the iNCR. A smaller value of this parameter results in a higher probability. | BTS3900: V100R022C10 BTS3900 5G: V100R022C10 BTS5900: V100R022C10 BTS5900 5G: V100R022C10 | Radio | N-FDD
NRDUCellUlTaConfig | IncrUeIdentSinrThld | iNCR UE Identification SINR Threshold | BTS3900, BTS3900 5G, BTS5900, BTS5900 5G | MOD NRDUCELLULTACONFIG LST NRDUCELLULTACONFIG | Indicates the SINR threshold used in identification of UEs covered by the iNCR. The base station determines whether a UE is covered by the iNCR based on the NRDUCellUlTaConfig.IncrUeIdentTrustThld parameter only if the uplink SINR of the UE is greater than or equal to this threshold. If this parameter is set to -23, this SINR threshold is not used in identification of UEs covered by the iNCR. This parameter applies only to FDD. This parameter takes effect only when the TA_BASED_INCR_UE_IDENT_SW option of the NRDUCellUlTaConfig.TaAlgoOptSwitch parameter is selected. | NO | NO | NO | None | None | Interval Type | -23~40 | N/A | dB | -23~40 | 0 | 0 | Radio Planning (Internal planning) | NRDUCellUlTaConfig | None | Read & Write | No (And no impact on the UE in idle mode) | N/A | N/A | None | The parameter modification takes effect immediately. | A larger value of this parameter results in a lower probability of determining whether a UE is covered by the iNCR. A smaller value of this parameter results in a higher probability. | BTS3900: V100R022C10 BTS3900 5G: V100R022C10 BTS5900: V100R022C10 BTS5900 5G: V100R022C10 | Radio | N-FDD
gNBDUMacParamGroup | MacParamGroupId | MAC Parameter Group ID | BTS3900, BTS3900 5G, BTS5900, BTS5900 5G | ADD GNBDUMACPARAMGROUP LST GNBDUMACPARAMGROUP MOD GNBDUMACPARAMGROUP RMV GNBDUMACPARAMGROUP | Indicates the ID of a MAC parameter group. | YES | YES | NO | FBFD-020102 | Radio QoS Management | Interval Type | 0~172 | N/A | None | 0~172 | None | None | Radio Planning (Internal planning) | gNBDUMacParamGroup | -Configuration constraints: The default MAC parameter groups with MacParamGroupId set to 1 to 9, 65, 66, 69, 70, 75, 79, and 160 to 171 must always exist. | Read Only | N/A | N/A | N/A | N/A | N/A | None | BTS3900: V100R015C00 BTS3900 5G: V100R015C10 BTS5900: V100R015C00 BTS5900 5G: V100R015C00 | Radio | N
gNBDUMacParamGroup | DlGuaranteedRate | Downlink Guaranteed Rate | BTS3900, BTS3900 5G, BTS5900, BTS5900 5G | ADD GNBDUMACPARAMGROUP MOD GNBDUMACPARAMGROUP LST GNBDUMACPARAMGROUP | Indicates the downlink guaranteed rate of services on a non-GBR radio bearer. | NO | NO | NO | FBFD-020102 | Radio QoS Management | Interval Type | 0~1000000 | N/A | kbit/s | 0~1000000 | 0 | 0 | Engineering Design | gNBDUMacParamGroup | -Configuration constraints: In a gNBDUMacParamGroup MO, at least one of DlExpBasedSchGuarUserRate and DlGuaranteedRate must be set to 0. | Read & Write | No (And no impact on the UE in idle mode) | N/A | N/A | None | The parameter modification takes effect immediately. | A smaller value of this parameter results in a lower downlink rate guaranteed for services on radio bearers with the associated QCI and more services allowed in a cell on condition that the downlink cell throughput capability is not changed. A larger value of this parameter leads to the opposite effects. If the QOS_FLOW_ADMISSION_SW option of the NRDUCellAlgoSwitch.RacAlgoSwitch parameter is selected for a cell, increasing the value of the current parameter will trigger a second admission procedure for the relevant bearers when there are a lot of online UEs and the PRB usage of the cell reaches the PRB usage threshold. If the admission fails, the bearers will be released. If the QOS_FLOW_PREEMPTION_SW option of the NRDUCellAlgoSwitch.RacAlgoSwitch parameter is selected for a cell, increasing the value of the current parameter will trigger a preemption procedure for the relevant bearers when there are a lot of online UEs and the PRB usage of the cell reaches the PRB usage threshold. During this procedure, these bearers preempt the lower-priority bearers that have accessed the cell. As a result, the lower-priority bearers will be released abnormally. | BTS3900: V100R015C00 BTS3900 5G: V100R015C10 BTS5900: V100R015C00 BTS5900 5G: V100R015C00 | Radio | N
gNBDUMacParamGroup | UlGuaranteedRate | Uplink Guaranteed Rate | BTS3900, BTS3900 5G, BTS5900, BTS5900 5G | ADD GNBDUMACPARAMGROUP MOD GNBDUMACPARAMGROUP LST GNBDUMACPARAMGROUP | Indicates the uplink guaranteed rate of services on a non-GBR radio bearer. | NO | NO | NO | FBFD-020102 | Radio QoS Management | Interval Type | 0~1000000 | N/A | kbit/s | 0~1000000 | 0 | 0 | Engineering Design | gNBDUMacParamGroup | None | Read & Write | No (And no impact on the UE in idle mode) | N/A | N/A | None | The parameter modification takes effect immediately. | A smaller value of this parameter results in a lower uplink rate guaranteed for services on radio bearers with the associated QCI and more services allowed in a cell on condition that the uplink cell throughput capability is not changed. A larger value of this parameter leads to the opposite effects. If the QOS_FLOW_ADMISSION_SW option of the NRDUCellAlgoSwitch.RacAlgoSwitch parameter is selected for a cell, increasing the value of the current parameter will trigger a second admission procedure for the relevant bearers when there are a lot of online UEs and the PRB usage of the cell reaches the relevant threshold. If the admission fails, the bearers will be released. If the QOS_FLOW_PREEMPTION_SW option of the NRDUCellAlgoSwitch.RacAlgoSwitch parameter is selected for a cell, increasing the value of the current parameter will trigger a preemption procedure for the relevant bearers when there are a lot of online UEs and the PRB usage of the cell reaches the relevant threshold. During this procedure, these bearers preempt the lower-priority bearers that have been admitted to the cell. As a result, the lower-priority bearers will be released abnormally. | BTS3900: V100R015C00 BTS3900 5G: V100R015C10 BTS5900: V100R015C00 BTS5900 5G: V100R015C00 | Radio | N
gNBDUMacParamGroup | DlSchPriWeightFactor | Downlink Scheduling Priority Weight Factor | BTS3900, BTS3900 5G, BTS5900, BTS5900 5G | ADD GNBDUMACPARAMGROUP MOD GNBDUMACPARAMGROUP LST GNBDUMACPARAMGROUP | Indicates the weighting factor in the formula for calculating the downlink scheduling priority of a radio bearer. | NO | NO | NO | FBFD-020102 | Radio QoS Management | Interval Type | 1~10000 | N/A | None | 0.001~10, step: 0.001 | 700 | This parameter can be set by the system by default. The default value is as follows: QCIs 5, 69, 70, and 79: 1000 QCI 6: 900 QCI 7: 950 QCI 8: 800 QCI 9: 700 Other QCIs: 1000 | Engineering Design | gNBDUMacParamGroup | None | Read & Write | No (And no impact on the UE in idle mode) | N/A | N/A | None | The parameter modification takes effect immediately. | A smaller value of this parameter results in fewer scheduling opportunities for services on the radio bearer of the corresponding QCI and a lower user-perceived data rate. A larger value of this parameter leads to the opposite effects. | BTS3900: V100R015C00 BTS3900 5G: V100R015C10 BTS5900: V100R015C00 BTS5900 5G: V100R015C00 | Radio | N
gNBDUMacParamGroup | UlSchPriWeightFactor | Uplink Scheduling Priority Weight Factor | BTS3900, BTS3900 5G, BTS5900, BTS5900 5G | ADD GNBDUMACPARAMGROUP MOD GNBDUMACPARAMGROUP LST GNBDUMACPARAMGROUP | Indicates the weighting factor in the formula for calculating the uplink scheduling priority of a radio bearer. | NO | NO | NO | FBFD-020102 | Radio QoS Management | Interval Type | 1~10000 | N/A | None | 0.001~10, step: 0.001 | 700 | This parameter can be set by the system by default. The default value is as follows: QCIs 5, 69, 70, and 79: 1000 QCI 6: 900 QCI 7: 950 QCI 8: 800 QCI 9: 700 Other QCIs: 1000 | Engineering Design | gNBDUMacParamGroup | None | Read & Write | No (And no impact on the UE in idle mode) | N/A | N/A | None | The parameter modification takes effect immediately. | A smaller value of this parameter results in fewer scheduling opportunities for services on the radio bearer of the corresponding QCI and a lower user-perceived data rate. A larger value of this parameter leads to the opposite effects. | BTS3900: V100R015C00 BTS3900 5G: V100R015C10 BTS5900: V100R015C00 BTS5900 5G: V100R015C00 | Radio | N
gNBDUMacParamGroup | LogicalChnGrpId | Logical Channel Group ID | BTS3900, BTS3900 5G, BTS5900, BTS5900 5G | ADD GNBDUMACPARAMGROUP MOD GNBDUMACPARAMGROUP LST GNBDUMACPARAMGROUP | Indicates the ID of a logical channel group for radio bearers. | NO | NO | NO | FBFD-020102 | Radio QoS Management | Interval Type | 0~7 | N/A | None | 0~7 | 7 | This parameter can be set by the system by default. The default value is as follows: QCIs 75 and 79: 1 QCIs 5 and 69: 2 QCI 65: 3 QCIs 1 and 66: 4 QCIs 2, 3, 4, 67, 71, 72, 73, 74, 76, 82, 83, 84, 85, and 86: 5 QCIs 7 and 80: 6 QCIs 6, 8, 9, and 70: 7 | Engineering Design | gNBDUMacParamGroup | None | Read & Write | No (And no impact on the UE in idle mode) | N/A | N/A | None | The parameter modification takes effect immediately. | A smaller value of this parameter results in a higher priority of the logical channel group and higher probability of uplink scheduling in scenarios where resources are limited. A larger value of this parameter leads to the opposite effects. | BTS3900: V100R015C00 BTS3900 5G: V100R015C10 BTS5900: V100R015C00 BTS5900 5G: V100R015C00 | Radio | N
gNBDUMacParamGroup | LogicalChnPriority | Logical Channel Priority | BTS3900, BTS3900 5G, BTS5900, BTS5900 5G | ADD GNBDUMACPARAMGROUP MOD GNBDUMACPARAMGROUP LST GNBDUMACPARAMGROUP | Indicates the logical channel priority of a radio bearer. | NO | NO | NO | FBFD-020102 | Radio QoS Management | Interval Type | 1~16 | N/A | None | 1~16 | 15 | This parameter can be set by the system by default. The default value is as follows: QCIs 1, 67, 82, 83, 84, 85, and 86: 6 QCI 2: 9 QCI 3: 8 QCIs 4, 71, 72, 73, 74, and 76: 10 QCI 5: 3 QCI 6: 12 QCIs 7 and 80: 11 QCI 8: 13 QCI 9: 15 QCI 65: 5 QCI 66: 7 QCI 69: 4 QCI 70: 14 QCI 75: 1 QCI 79: 2 | Engineering Design | gNBDUMacParamGroup | -Configuration constraints: In a gNBDUMacParamGroup MO, the value of AddLchPriority must be less than that of LogicalChnPriority. | Read & Write | No (And no impact on the UE in idle mode) | N/A | N/A | None | The parameter modification takes effect immediately. | A smaller value of this parameter indicates a higher scheduling priority for services with the QCI and results in a higher priority with which the data rate for these services is guaranteed preferentially. A larger value of this parameter results in the opposite effects. | BTS3900: V100R015C00 BTS3900 5G: V100R015C10 BTS5900: V100R015C00 BTS5900 5G: V100R015C00 | Radio | N
gNBDUMacParamGroup | SchedulingType | Scheduling Type | BTS3900, BTS3900 5G, BTS5900, BTS5900 5G | ADD GNBDUMACPARAMGROUP MOD GNBDUMACPARAMGROUP LST GNBDUMACPARAMGROUP | Indicates the scheduling type for a specified QCI. The value BASIC_SCH indicates basic scheduling. The value VOICE_SCH or IMS_SIGNALING_SCH indicates differentiated scheduling. The value LOW_LATENCY_SCH indicates low-latency-oriented scheduling. The value HIGH_RELIABILITY_SCH indicates high-reliability-oriented scheduling. The value STABLE_UL_SERVICE_EXP_SCH indicates differentiated processing of scheduling priorities and link adaptation. The value V2X_SCH indicates vehicle-communication-oriented scheduling. | NO | NO | NO | FBFD-020102 FOFD-051206 FOFD-081233 | Radio QoS Management URLLC Introduction URLLC for Vehicle Communications | Enumeration Type | VOICE_SCH(Voice Scheduling), IMS_SIGNALING_SCH(IMS Signaling Scheduling), BASIC_SCH(Basic Scheduling), LOW_LATENCY_SCH(Low Latency Scheduling), HIGH_RELIABILITY_SCH(High Reliable Scheduling), STABLE_UL_SERVICE_EXP_SCH(Stable UL Service Experience Scheduling), V2X_SCH(Vehicle Communication Scheduling) | VOICE_SCH~0, IMS_SIGNALING_SCH~1, BASIC_SCH~2, LOW_LATENCY_SCH~3, HIGH_RELIABILITY_SCH~4, STABLE_UL_SERVICE_EXP_SCH~5, V2X_SCH~6 | None | VOICE_SCH, IMS_SIGNALING_SCH, BASIC_SCH, LOW_LATENCY_SCH, HIGH_RELIABILITY_SCH, STABLE_UL_SERVICE_EXP_SCH, V2X_SCH | BASIC_SCH(Basic Scheduling) | This parameter can be set by the system by default. The default value is as follows: QCIs 1, 65, and 66: VOICE_SCH(Voice Scheduling) QCIs 5 and 69: IMS_SIGNALING_SCH(IMS Signaling Scheduling) QCIs 2-4, 6-9, 67, 70, 71-76, 79, 80, and 82-86: BASIC_SCH(Basic Scheduling) | Radio Planning (Internal planning) | gNBDUMacParamGroup | None | Read & Write | No (And no impact on the UE in idle mode) | N/A | N/A | None | The parameter modification takes effect immediately. | If this parameter is set to VOICE_SCH or IMS_SIGNALING_SCH, the scheduling priority level is raised to ensure user experience, but more resources are consumed. When the UEs involved are located at the cell edge, the cell spectral efficiency decreases. If this parameter is set to BASIC_SCH, the priorities for basic scheduling are used. If this parameter is set to LOW_LATENCY_SCH, the user-plane latency is shortened in light load scenarios, but more resources are consumed. If this parameter is set to HIGH_RELIABILITY_SCH, the user-plane latency and control-plane latency are shortened and retransmission processing is optimized in high reliability scenarios, but more resources are consumed. If this parameter is set to STABLE_UL_SERVICE_EXP_SCH, the average cell throughput may decrease. If this parameter is set to V2X_SCH, the user-plane latency and control-plane latency are shortened and retransmission processing is optimized in vehicle communication scenarios, but more resources are consumed. | BTS3900: V100R015C10 BTS3900 5G: V100R015C10 BTS5900: V100R015C10 BTS5900 5G: V100R015C10 | Radio | N
gNBDUMacParamGroup | DlExpBasedSchGuarUserRate | DL Exp-based Scheduling Guaranteed User Rate | BTS3900, BTS3900 5G, BTS5900, BTS5900 5G | ADD GNBDUMACPARAMGROUP MOD GNBDUMACPARAMGROUP LST GNBDUMACPARAMGROUP | Indicates the guaranteed rate for non-GBR services in downlink experience-based scheduling or rate adaptation. This parameter specifies the guaranteed rate for downlink experience-based scheduling when the DL_EXP_BASED_SCH_SW option of the NRDUCellAlgoSwitch.FwaAlgoSwitch parameter is selected. In this case, this parameter applies to TDD and FDD. This parameter specifies the guaranteed rate for rate adaptation when the RATE_ADAPTION_SW option of the NRDUCellQciBearer.ServiceDiffAlgoSwitch parameter is selected. In this case, this parameter applies to low-frequency TDD and FDD. This parameter specifies the guaranteed rate for downlink experience satisfaction guarantee when the DL_EXP_SATIS_GUAR_SW option of the NRDUCellFwaQos.SchAlgoSwitch parameter is selected. In this case, this parameter applies to TDD and FDD. | NO | NO | NO | FOFD-051204 FOFD-081220 | Experience-based FWA FWA Service Turbo | Interval Type | 0~1000000 | N/A | kbit/s | 0~1000000 | 0 | 0 | Engineering Design | gNBDUMacParamGroup | -Configuration constraints: In a gNBDUMacParamGroup MO, at least one of DlExpBasedSchGuarUserRate and DlGuaranteedRate must be set to 0. | Read & Write | No (And no impact on the UE in idle mode) | N/A | N/A | None | The parameter modification takes effect immediately. | A small value of this parameter results in smaller downlink rates of services carried on the corresponding radio bearer. A larger value of this parameter results in larger downlink rates of services carried on the corresponding radio bearer. | BTS3900: V100R017C10 BTS3900 5G: V100R017C10 BTS5900: V100R017C10 BTS5900 5G: V100R017C10 | Radio | N-TDD, N-FDD
gNBDUMacParamGroup | UlExpBasedSchGuarUserRate | UL Exp-based Scheduling Guaranteed User Rate | BTS3900, BTS3900 5G, BTS5900, BTS5900 5G | ADD GNBDUMACPARAMGROUP MOD GNBDUMACPARAMGROUP LST GNBDUMACPARAMGROUP | Indicates the guaranteed rate for uplink experience-based scheduling of non-GBR services. This parameter takes effect only when the UL_EXP_BASED_SCH_SW option of the NRDUCellAlgoSwitch.FwaAlgoSwitch parameter is selected. | NO | NO | NO | FOFD-051204 | Experience-based FWA | Interval Type | 0~1000000 | N/A | kbit/s | 0~1000000 | 0 | 0 | Engineering Design | gNBDUMacParamGroup | None | Read & Write | No (And no impact on the UE in idle mode) | N/A | N/A | None | The parameter modification takes effect immediately. | A small value of this parameter results in lower uplink rates of services on the specified radio bearers. A larger value of this parameter results in higher uplink rates of services on the specified radio bearers. | BTS3900: V100R019C10 BTS3900 5G: V100R019C10 BTS5900: V100R019C10 BTS5900 5G: V100R019C10 | Radio | N-TDD, N-FDD
gNBDUMacParamGroup | DlAlternativeQoSRate | Downlink Alternative QoS Rate | BTS3900, BTS3900 5G, BTS5900, BTS5900 5G | ADD GNBDUMACPARAMGROUP MOD GNBDUMACPARAMGROUP LST GNBDUMACPARAMGROUP | Indicates the downlink alternative QoS rate of non-GBR bearers. This parameter takes effect only when the QNC_SMART_RES_ARRANGE_SW option of the NRDUCellFeatureSw.QciBasedDiffServExpSw parameter is selected. The value 0 indicates that this parameter does not take effect. This parameter applies only to low-frequency TDD and FDD. | NO | NO | NO | None | None | Interval Type | 0~1000000 | N/A | kbit/s | 0~1000000 | 0 | 0 | Default/Recommended Value | gNBDUMacParamGroup | None | Read & Write | No (And no impact on the UE in idle mode) | N/A | N/A | None | The parameter modification takes effect immediately. | A larger value of this parameter results in a higher downlink guaranteed rate for the corresponding QCI. A smaller value of this parameter produces the opposite effects. | BTS3900: V100R022C10 BTS3900 5G: V100R022C10 BTS5900: V100R022C10 BTS5900 5G: V100R022C10 | Radio | N-TDD-FR1, N-FDD
gNBDUMacParamGroup | UlAlternativeQoSRate | Uplink Alternative QoS Rate | BTS3900, BTS3900 5G, BTS5900, BTS5900 5G | ADD GNBDUMACPARAMGROUP MOD GNBDUMACPARAMGROUP LST GNBDUMACPARAMGROUP | Indicates the uplink alternative QoS rate of non-GBR bearers. This parameter takes effect only when the QNC_SMART_RES_ARRANGE_SW option of the NRDUCellFeatureSw.QciBasedDiffServExpSw parameter is selected. The value 0 indicates that this parameter does not take effect. This parameter applies only to low-frequency TDD and FDD. | NO | NO | NO | None | None | Interval Type | 0~1000000 | N/A | kbit/s | 0~1000000 | 0 | 0 | Default/Recommended Value | gNBDUMacParamGroup | None | Read & Write | No (And no impact on the UE in idle mode) | N/A | N/A | None | The parameter modification takes effect immediately. | A larger value of this parameter results in a higher uplink guaranteed rate for the corresponding QCI. A smaller value of this parameter produces the opposite effects. | BTS3900: V100R022C10 BTS3900 5G: V100R022C10 BTS5900: V100R022C10 BTS5900 5G: V100R022C10 | Radio | N-TDD-FR1, N-FDD
gNBDUMacParamGroup | AddLchPriority | Additional Logical Channel Priority | BTS3900, BTS3900 5G, BTS5900, BTS5900 5G | ADD GNBDUMACPARAMGROUP MOD GNBDUMACPARAMGROUP LST GNBDUMACPARAMGROUP | Indicates the additional logical channel priority. When the remaining time of the PDCP discard timer for PDCP SDUs on the logical channel of a UE is less than the value of gNBDUMacParamGroup.LchPriorityAdjThreshold, the logical channel priority (originally specified by gNBDUMacParamGroup.LogicalChnPriority) is specified by the present parameter instead. If this parameter is set to 0, it does not take effect. | NO | NO | NO | None | None | Interval Type | 0~16 | N/A | None | 0~16 | 0 | 0 | Engineering Design | gNBDUMacParamGroup | -Configuration constraints: In a gNBDUMacParamGroup MO, the value of AddLchPriority must be less than that of LogicalChnPriority. | Read & Write | No (And no impact on the UE in idle mode) | N/A | N/A | None | The parameter modification takes effect immediately. | A smaller value of this parameter indicates a higher additional logical channel priority, which results in a higher probability of guaranteeing the service delay performance on this logical channel when resources are insufficient. A larger value of this parameter produces the opposite effects. | BTS3900: V100R023C00 BTS3900 5G: V100R023C00 BTS5900: V100R023C00 BTS5900 5G: V100R023C00 | Radio | N-TDD-FR1, N-FDD, N-SUL
gNBDUMacParamGroup | LchPriorityAdjThreshold | Additional LCH Priority Adjustment Threshold | BTS3900, BTS3900 5G, BTS5900, BTS5900 5G | ADD GNBDUMACPARAMGROUP MOD GNBDUMACPARAMGROUP LST GNBDUMACPARAMGROUP | Indicates the threshold for adjusting the logical channel priority. When the remaining time of the PDCP discard timer for PDCP SDUs on the logical channel of a UE is less than the value of this parameter, the logical channel priority (originally specified by gNBDUMacParamGroup.LogicalChnPriority) is specified by gNBDUMacParamGroup.AddLchPriority instead. This parameter is valid only when gNBDUMacParamGroup.AddLchPriority is set to a non-zero value. | NO | NO | NO | None | None | Interval Type | 1~64 | N/A | ms | 1~64 | 64 | 64 | Engineering Design | gNBDUMacParamGroup | None | Read & Write | No (And no impact on the UE in idle mode) | N/A | N/A | None | The parameter modification takes effect immediately. | A larger value of this parameter results in a higher probability that the additional logical channel priority takes effect, and in scenarios with insufficient resources, a higher probability of guaranteeing the service delay performance on the logical channel. A smaller value of this parameter produces the opposite effects. | BTS3900: V100R023C00 BTS3900 5G: V100R023C00 BTS5900: V100R023C00 BTS5900 5G: V100R023C00 | Radio | N-TDD-FR1, N-FDD, N-SUL
NRDUCellUePwrSaving | NrDuCellId | NR DU Cell ID | BTS3900, BTS3900 5G, BTS5900, BTS5900 5G | LST NRDUCELLUEPWRSAVING MOD NRDUCELLUEPWRSAVING | Indicates the ID of an NR DU cell, which uniquely identifies the NR DU cell within a gNodeB. | YES | YES | NO | None | None | Interval Type | 0~65534 | N/A | None | 0~65534 | None | None | Radio Planning (Internal planning) | NRDUCellUePwrSaving | None | Read Only | N/A | N/A | N/A | N/A | N/A | None | BTS3900: V100R015C10 BTS3900 5G: V100R015C10 BTS5900: V100R015C10 BTS5900 5G: V100R015C10 | Radio | N
NRDUCellUePwrSaving | NrDuCellDrxAlgoSwitch | NR DU Cell DRX Algorithm Switch | BTS3900, BTS3900 5G, BTS5900, BTS5900 5G | MOD NRDUCELLUEPWRSAVING LST NRDUCELLUEPWRSAVING | Indicates DRX switches for the NR DU cell. BASIC_DRX_SW: Indicates whether to enable DRX for UEs in the DU cell. LNR_DRX_SYNCHRONIZE_SW: Indicates whether to enable DRX synchronization for EN-DC UEs in the NR DU cell. This option takes effect only when the BASIC_DRX_SW option is selected. DRX_ONDURATION_TIMER_OPT_SW: Indicates whether to enable DRX On Duration timer optimization. If this option is selected, this function is enabled and the DRX On Duration timer is dynamically adjusted only based on periodic SRS resources for codebook-based transmission. If this option is deselected, the DRX On Duration timer is dynamically adjusted based on periodic CSI reports and periodic SRS resources. This option applies only to low-frequency TDD and FDD cells. This option does not take effect for inter-FR CA UEs. FULL_BUFFER_UE_EXIT_DRX_SW: Indicates whether to enable DRX exit of UEs performing full-buffer services. If this option is selected, when the base station identifies a UE performing full-buffer services and detects that the UE is in DRX mode, the base station sends an RRC reconfiguration message, instructing the UE to exit DRX mode. If this option is deselected, this function is disabled. UL_BASED_DRX_STATUS_DETECT_SW: Indicates whether to enable DRX status evaluation based on scheduling feedback over the PUSCH. If this option is selected, this function takes effect. The gNodeB determines whether a UE is in the DRX sleep time based on the number of consecutive DTXs on the PUSCH. If this option is deselected, this function is disabled. This option takes effect only when the BASIC_DRX_SW option of the NRDUCellUePwrSaving.NrDuCellDrxAlgoSwitch parameter is selected. DRX_SR_CSI_REPORT_SW: Indicates whether to enable compatibility with simultaneous reporting of SRs and CSI in DRX sleep times. If this option is selected, this function is enabled. In DRX sleep time, if SR and CSI reports are sent at the same time, the base station performs SR detection based on the policy for simultaneous SR and CSI reporting. If this option is deselected, the function is disabled. In this case, if SR and CSI reports are sent simultaneously, the base station performs detection based on the policy for SR-only reporting. This option takes effect only when the BASIC_DRX_SW option of the NRDUCellUePwrSaving.NrDuCellDrxAlgoSwitch parameter is selected. DRX_CONFIG_OPT_SW: Indicates whether to enable DRX configuration procedure optimization. If this option is selected, the optimization takes effect. The new DRX parameter settings take effect only after the base station receives a response message from the UE. This reduces the access delay and increases the cell throughput. If this option is deselected, the optimization is disabled. This option takes effect only when the BASIC_DRX_SW option of the NRDUCellUePwrSaving.NrDuCellDrxAlgoSwitch parameter is selected. BWP2_APER_CSI_UE_DRX_ENH_SW: Indicates whether to enable DRX enhancement for UEs using aperiodic CSI reporting in BWP2. If this option is selected, UEs using aperiodic CSI reporting in BWP2 can enter the DRX sleep time. If this option is deselected, UEs using aperiodic CSI reporting in BWP2 cannot enter the DRX sleep time. This function applies only to low-frequency TDD. DRX_CSI_SLOT_SHIFT_FOR_SR_SW: Indicates whether to enable non-overlapping between CSI and SR reporting slots in DRX. If this option is selected, this function takes effect, preventing UE compatibility risks caused when CSI reporting and SR reporting use the same slot. If this option is deselected, this function does not take effect. This option takes effect only when the BASIC_DRX_SW option of the NRDUCellUePwrSaving.NrDuCellDrxAlgoSwitch parameter is selected. This option applies only in low frequency bands. DRX_ADAPTATION_SW: Indicates whether to enable DRX adaptation. If this option is selected, DRX adaptation takes effect. That is, DCI format 2_6 is used to instruct the UE to enter the sleep time or monitor the PDCCH during the next DRX On Duration. If this option is deselected, DRX adaptation does not take effect. This option does not take effect for RedCap/eRedCap UEs. This option takes effect only when the BASIC_DRX_SW option of the NRDUCellUePwrSaving.NrDuCellDrxAlgoSwitch parameter and the UE_PWR_SAVING_ENHANCE_SW option of the NRDUCellUePwrSaving.UePowerSavingSwitch parameter are selected. This option applies only to low-frequency TDD and FDD cells. DRX_AND_GAP_MEAS_COEXIST_SW: Indicates whether the gNodeB instructs a UE to exit DRX mode when starting gap-assisted measurement in SA scenarios. If this option is selected, the gNodeB does not deliver such an instruction when DRX and gap-assisted measurement can coexist. If this option is deselected, the gNodeB delivers such an instruction through an RRC reconfiguration message. This option takes effect only when the BASIC_DRX_SW option of the NRDUCellUePwrSaving.NrDuCellDrxAlgoSwitch parameter is selected. This option applies only to low-frequency TDD, FDD, and SDL cells. WEAK_COV_DRX_EXIT_SW: Indicates whether to enable exit of weak-coverage UEs from DRX. If this option is selected, when the gNodeB identifies a weak-coverage UE in UE power saving scenarios and detects that DRX is configured for the UE, the gNodeB sends an RRC reconfiguration message to instruct the UE to exit DRX; when the gNodeB identifies a non-weak-coverage UE in UE power saving scenarios, DRX can be configured and work properly for the UE. If this option is deselected, exit from DRX does not take effect for weak-coverage UEs. This option applies only to low-frequency TDD, FDD, and SDL cells. SLEEP_DRXOD_CSI_RPT_SW: Indicates whether UEs report CSI measurement results during the DRX sleep time specified by the On Duration timer. If this option is selected, UEs report CSI measurement results during the DRX sleep time specified by the On Duration timer. If this option is deselected, the reporting is disabled. This option takes effect only when the DRX_ADAPTATION_SW, REDCAP_DRX_ADAPTATION_SW, REDCAP_DRX_ADAPTATION_EXT_SW, or REDCAP_DRX_ADAPT_OPT_SW option of the NRDUCellUePwrSaving.NrDuCellDrxAlgoSwitch parameter is selected. This option applies only to low-frequency TDD and FDD cells. REDCAP_DRX_ADAPTATION_SW: Indicates whether to enable RedCap DRX adaptation. This function is enabled only if this option is selected. With this function, DCI format 2_6 is used to instruct a 1RX RedCap/eRedCap UE to enter the sleep time or monitor the PDCCH during the next DRX On Duration. This option takes effect only when the BASIC_DRX_SW option of the NRDUCellUePwrSaving.NrDuCellDrxAlgoSwitch parameter and the REDCAP_ENERGY_SAVING_SW option of the NRDUCellFeatureSw.UeCapbBasedFunSw parameter are selected. This option applies only to FDD and low-frequency TDD cells. REDCAP_DRX_ADAPTATION_EXT_SW: Indicates whether to enable RedCap DRX adaptation extension. This function is enabled only if this option is selected. With this function, DCI format 2_6 is used to instruct a non-1RX RedCap/eRedCap UE to sleep or monitor the PDCCH during the next On Duration. This option takes effect only when the BASIC_DRX_SW option of the NRDUCellUePwrSaving.NrDuCellDrxAlgoSwitch parameter and the REDCAP_ENERGY_SAVING_SW option of the NRDUCellFeatureSw.UeCapbBasedFunSw parameter are selected. This option applies only to FDD and low-frequency TDD cells. REDCAP_DRX_ADAPT_OPT_SW: Indicates whether to enable RedCap DRX adaptation optimization. This function is enabled only if this option is selected. With this function, DCI format 2_6 is used to instruct RedCap/eRedCap UEs on BWPs excluding CORESET 0 to sleep or monitor the PDCCH during the next On Duration. This option takes effect only when the BASIC_DRX_SW option of the NRDUCellUePwrSaving.NrDuCellDrxAlgoSwitch parameter and the REDCAP_ENERGY_SAVING_SW option of the NRDUCellFeatureSw.UeCapbBasedFunSw parameter are selected. This option applies only to FDD and low-frequency TDD cells. | NO | NO | NO | FBFD-021103 FOFD-091206 | DRX Premium RedCap | Bit Field Type | BASIC_DRX_SW(Basic DRX Switch), LNR_DRX_SYNCHRONIZE_SW(LTE and NR DRX Synchronization Switch), DRX_ONDURATION_TIMER_OPT_SW(DRX On Duration Timer Optimization Sw), FULL_BUFFER_UE_EXIT_DRX_SW(Full-Buffer UE Exit from DRX Switch), UL_BASED_DRX_STATUS_DETECT_SW(UL Sch DRX Status Detection Sw), DRX_SR_CSI_REPORT_SW(DRX Sleep Time SR and CSI Report Sw), DRX_CONFIG_OPT_SW(DRX Configuration Procedure Opt Sw), BWP2_APER_CSI_UE_DRX_ENH_SW(BWP2 Aperiodic CSI UE DRX Enhance Sw), DRX_CSI_SLOT_SHIFT_FOR_SR_SW(DRX CSI Reporting Slot Avoid SR Sw), DRX_ADAPTATION_SW(DRX Adaptation Switch), DRX_AND_GAP_MEAS_COEXIST_SW(DRX and Gap-assisted Measure Coexist Sw), WEAK_COV_DRX_EXIT_SW(Weak-Coverage UE Exit from DRX Switch), SLEEP_DRXOD_CSI_RPT_SW(Sleep DRX On Dur Timer CSI Meas Rpt Sw), REDCAP_DRX_ADAPTATION_SW(RedCap DRX Adaptation Switch), REDCAP_DRX_ADAPTATION_EXT_SW(RedCap DRX Adaptation Extension Sw), REDCAP_DRX_ADAPT_OPT_SW(RedCap DRX Adaptation Optimization Sw) | BASIC_DRX_SW~0, LNR_DRX_SYNCHRONIZE_SW~1, DRX_ONDURATION_TIMER_OPT_SW~2, FULL_BUFFER_UE_EXIT_DRX_SW~3, UL_BASED_DRX_STATUS_DETECT_SW~4, DRX_SR_CSI_REPORT_SW~5, DRX_CONFIG_OPT_SW~6, BWP2_APER_CSI_UE_DRX_ENH_SW~7, DRX_CSI_SLOT_SHIFT_FOR_SR_SW~8, DRX_ADAPTATION_SW~9, DRX_AND_GAP_MEAS_COEXIST_SW~10, WEAK_COV_DRX_EXIT_SW~11, SLEEP_DRXOD_CSI_RPT_SW~12, REDCAP_DRX_ADAPTATION_SW~13, REDCAP_DRX_ADAPTATION_EXT_SW~14, REDCAP_DRX_ADAPT_OPT_SW~15 | None | BASIC_DRX_SW, LNR_DRX_SYNCHRONIZE_SW, DRX_ONDURATION_TIMER_OPT_SW, FULL_BUFFER_UE_EXIT_DRX_SW, UL_BASED_DRX_STATUS_DETECT_SW, DRX_SR_CSI_REPORT_SW, DRX_CONFIG_OPT_SW, BWP2_APER_CSI_UE_DRX_ENH_SW, DRX_CSI_SLOT_SHIFT_FOR_SR_SW, DRX_ADAPTATION_SW, DRX_AND_GAP_MEAS_COEXIST_SW, WEAK_COV_DRX_EXIT_SW, SLEEP_DRXOD_CSI_RPT_SW, REDCAP_DRX_ADAPTATION_SW, REDCAP_DRX_ADAPTATION_EXT_SW, REDCAP_DRX_ADAPT_OPT_SW | BASIC_DRX_SW:Off, LNR_DRX_SYNCHRONIZE_SW:Off, DRX_ONDURATION_TIMER_OPT_SW:Off, FULL_BUFFER_UE_EXIT_DRX_SW:On, UL_BASED_DRX_STATUS_DETECT_SW:On, DRX_SR_CSI_REPORT_SW:Off, DRX_CONFIG_OPT_SW:On, BWP2_APER_CSI_UE_DRX_ENH_SW:Off, DRX_CSI_SLOT_SHIFT_FOR_SR_SW:Off, DRX_ADAPTATION_SW:Off, DRX_AND_GAP_MEAS_COEXIST_SW:Off, WEAK_COV_DRX_EXIT_SW:Off, SLEEP_DRXOD_CSI_RPT_SW:Off, REDCAP_DRX_ADAPTATION_SW:Off, REDCAP_DRX_ADAPTATION_EXT_SW:Off, REDCAP_DRX_ADAPT_OPT_SW:Off | BASIC_DRX_SW:Off, LNR_DRX_SYNCHRONIZE_SW:Off, DRX_ONDURATION_TIMER_OPT_SW:Off, FULL_BUFFER_UE_EXIT_DRX_SW:On, UL_BASED_DRX_STATUS_DETECT_SW:On, DRX_SR_CSI_REPORT_SW:Off, DRX_CONFIG_OPT_SW:On, BWP2_APER_CSI_UE_DRX_ENH_SW:Off, DRX_CSI_SLOT_SHIFT_FOR_SR_SW:Off, DRX_ADAPTATION_SW:Off, DRX_AND_GAP_MEAS_COEXIST_SW:Off, WEAK_COV_DRX_EXIT_SW:Off, SLEEP_DRXOD_CSI_RPT_SW:Off, REDCAP_DRX_ADAPTATION_SW:Off, REDCAP_DRX_ADAPTATION_EXT_SW:Off, REDCAP_DRX_ADAPT_OPT_SW:Off | Default/Recommended Value | NRDUCellUePwrSaving | -Configuration constraints: If the LNR_DRX_SYNCHRONIZE_SW option of NrDuCellDrxAlgoSwitch in an NRDUCellUePwrSaving MO is selected, the BASIC_DRX_SW option of NrDuCellDrxAlgoSwitch in an NRDUCellUePwrSaving MO must be selected. | Read & Write | No (And no impact on the UE in idle mode) | N/A | N/A | None | The parameter modification takes effect immediately. | BASIC_DRX_SW: If this option is selected, the power consumption of UEs decreases when the UEs enter DRX mode. In addition, the latency increases and the downlink user-perceived rate decreases. The impact on network performance is dependent on the DRX parameter settings. If this option is deselected, network performance is not affected. It is not recommended that this option be selected if there are services that have high requirements on latency and stability, such as PLC control and industrial surveillance, in the cell. LNR_DRX_SYNCHRONIZE_SW: If this option is selected, the DRX-defined sleep time of the NR cell and that of the LTE cell are aligned, and the power consumption of NSA UEs is further reduced. This option, either selected or deselected, has no impact on network performance. DRX_ONDURATION_TIMER_OPT_SW: If this option is selected, the power consumption of UEs is further reduced when the UEs enter DRX mode. The UE throughput decreases, and the service processing delay is prolonged. If this option is deselected, network performance is not affected. FULL_BUFFER_UE_EXIT_DRX_SW: If this option is selected, full-buffer UEs experience higher throughput and shorter delay. If this option is deselected, full-buffer UEs can enter DRX mode. Therefore, their throughput decreases and delay increases. UL_BASED_DRX_STATUS_DETECT_SW: If this option is selected, DRX state evaluation based on PUSCH feedback takes effect. This increases the number of scheduled UEs and cell throughput in heavy-load cells. However, false SR detections may be incorrectly identified, decreasing the UE throughput. If this option is deselected, the number of scheduled UEs and cell throughput decrease on a heavily loaded network, and the UE throughput increases on a lightly loaded network. DRX_SR_CSI_REPORT_SW: If this option is selected, the uplink delay of UEs that support simultaneous reporting of SRs and CSI in DRX sleep times is reduced. However, the uplink delay of UEs that do not support simultaneous reporting of SRs and CSI in DRX sleep times increases, and the number of service drops increases. If this option is deselected, the uplink delay of UEs that support simultaneous reporting of SRs and CSI in DRX sleep times increases, and the number of service drops increases. DRX_CONFIG_OPT_SW: If this option is selected, DRX configuration procedure optimization takes effect. This reduces the access delay and increases the cell throughput. However, the duration in which the DRX status of the base station is not aligned with that of UEs is extended and the number of retransmissions at the MAC layer of the cell increases. If this option is deselected, the optimization is disabled, increasing the access delay and reducing the number of retransmissions at the MAC layer of the cell. BWP2_APER_CSI_UE_DRX_ENH_SW: If this option is selected, UEs save more power, the UE throughput decreases, and the service processing delay increases. If this option is deselected, network performance is not affected, but UE power saving gains decrease. DRX_CSI_SLOT_SHIFT_FOR_SR_SW: Selecting this option prevents the UE compatibility risks caused when CSI and SR reporting uses the same slot, reduces the uplink data transmission delay and service drop rate, but also shortens the DRX sleep time of UEs. Deselecting this option increases the uplink delay and service drop rate. DRX_ADAPTATION_SW: If this option is selected, more UE power is saved. However, the BLER, delay, and service drop rate increase and the cell throughput and UE throughput decrease. If this option is deselected, network performance is not affected. DRX_AND_GAP_MEAS_COEXIST_SW: Selecting this option will save more UE power but will increase the delay and decrease the uplink and downlink user-perceived rates. Deselecting this option will not affect network performance. WEAK_COV_DRX_EXIT_SW: If this option is selected, the service drop rate in the cell may increase or decrease, the downlink user-perceived data rate increases, and the UE power saving effect deteriorates. If this option is deselected, network performance is not affected. SLEEP_DRXOD_CSI_RPT_SW: If this option is selected, UE power consumption increases and the downlink user-perceived rate increases. However, CSI measurement results may become inaccurate in extreme scenarios, which may decrease the downlink user-perceived rate. If this option is deselected, network performance is not affected. REDCAP_DRX_ADAPTATION_SW: If this option is selected, 1RX RedCap/eRedCap UEs can acquire power saving gains. However, the BLER and delay of RedCap/eRedCap UEs increase, the cell throughput and UE throughput decrease, and the service drop rate increases. If this option is deselected, network performance is not affected. REDCAP_DRX_ADAPTATION_EXT_SW: If this option is selected, non-1RX RedCap/eRedCap UEs can save power. However, the BLER and delay of non-1RX RedCap/eRedCap UEs increase, the cell and UE throughputs decrease, and the service drop rate increases. If this option is deselected, network performance is not affected. REDCAP_DRX_ADAPT_OPT_SW: If this option is selected, RedCap/eRedCap UEs on BWPs excluding CORESET 0 can save power. However, the BLER and delay of RedCap/eRedCap UEs increase, the cell and UE throughputs decrease, and the service drop rate increases. If this option is deselected, network performance is not affected. | BTS3900: V100R015C10 BTS3900 5G: V100R015C10 BTS5900: V100R015C10 BTS5900 5G: V100R015C10 | Radio | N
NRDUCellUePwrSaving | BwpPwrSavingSw | BWP Power Saving Switch | BTS3900, BTS3900 5G, BTS5900, BTS5900 5G | MOD NRDUCELLUEPWRSAVING LST NRDUCELLUEPWRSAVING | Indicates whether to enable power saving BWP functions. BWP2_SWITCH: Indicates whether the cell allows UEs to switch to power saving BWPs (BWP2). If this option is selected, the cell allows UEs that support power saving BWPs to switch to this type of BWP. If this option is deselected, the cell does not allow UEs to switch to power saving BWPs, even if the UEs support this type of BWP. This option takes effect only when NRDUCellPucch.StructureType is set to LONG_STRUCTURE and the UE_PWR_SAVING_ENHANCE_SW option of the NRDUCellUePwrSaving.UePowerSavingSwitch parameter is selected for the NR DU cell. This option applies to low-frequency TDD and FDD cells. BWP_SWITCHING_OPT_SW: Indicates whether to enable BWP switching optimization. If this option is selected, BWP switching optimization takes effect. In the protection mechanism after BWP switching, the base station does not check ACKs transmitted together with data on the PUSCH. This reduces the probability that the base station has switched the BWP but the UE does not. If this option is deselected, the optimization is disabled. In the protection mechanism, the base station checks those ACKs, and there are incorrect check results. This option applies to low-frequency TDD and FDD cells. DRX_BWP2_OPT_SW: Indicates whether to enable optimized collaboration between DRX and BWP2 (power saving BWP). If this option is selected, optimized collaboration between DRX and BWP2 is enabled. In this case, switching from BWP2 to BWP1 can be triggered only when the DRX Inactivity Timer is running. If this option is deselected, optimized collaboration between DRX and BWP2 is disabled, and there is no restriction on when to trigger switching from BWP2 to BWP1. This option takes effect only when both the BWP2_SWITCH option of the NRDUCellUePwrSaving.BwpPwrSavingSw parameter and the BASIC_DRX_SW option of the NRDUCellUePwrSaving.NrDuCellDrxAlgoSwitch parameter are selected. FULL_BUFFER_UE_EXIT_BWP2_SW: Indicates whether to enable UEs performing full-buffer services to exit BWP2. If this option is selected, when the base station identifies a UE performing full-buffer services and detects that BWP2 is configured for the UE, the base station sends an RRC reconfiguration message, instructing the UE to exit BWP2. If this option is deselected, this function is disabled. This option applies to low-frequency TDD and FDD cells. BWP_MIMO_ADPT_SW: Indicates whether to enable BWP MIMO adaptation. If this option is selected, uplink 1T and downlink 2R adaptively take effect for UEs in BWP2. If this option is deselected, no MIMO restriction applies to UEs in BWP2. This option takes effect only when the power saving BWP function is enabled. This option applies to low-frequency TDD and FDD cells. BWP2_SWITCHING_DCI_SCH_OPT_SW: Indicates whether to enable DCI scheduling optimization for switching from BWP2 to BWP1. If this option is selected, this function is enabled, and DCI for switching from BWP2 to BWP1 is more likely to be scheduled. If this option is deselected, this function is disabled, and DCI for switching from BWP2 to BWP1 and other types of DCI are scheduled equally. This option applies only to low-frequency TDD and FDD cells. VONR_BWP2_CONGESTION_EXIT_SW: Indicates whether to enable exit from BWP2 of VoNR UEs upon BWP2 congestion in the cell. If this option is selected, VoNR UEs exit BWP2 upon BWP2 congestion in the cell, and the number of UEs for which BWP2 can be configured decreases. If this option is deselected, the gNodeB does not proactively trigger exit from BWP2 of VoNR UEs upon BWP2 congestion in the cell. This option applies to low-frequency TDD and FDD cells. WEAK_COV_BWP2_EXIT_SW: Indicates whether to enable exit of weak-coverage UEs from BWP2. If this option is selected, when the gNodeB identifies a weak-coverage UE in UE power saving scenarios and detects that BWP2 is configured for the UE, the gNodeB forcibly switches the UE to BWP1; when the gNodeB identifies a non-weak-coverage UE in UE power saving scenarios, BWP2 can be configured and work properly for the UE. If this option is deselected, exit from BWP2 does not take effect for weak-coverage UEs. This option applies only to low-frequency TDD and FDD cells. BWP2_PERIOD_CSI_SW: Indicates whether to initially allocate periodic CSI reporting resources to UEs on BWP2 when PUCCH RB adaptation is enabled. If this option is selected, periodic CSI reporting resources are initially allocated to UEs on BWP2 by default when PUCCH RB adaptation is enabled. In this case, the number of BWP2 UEs to which periodic CSI reporting resources can be allocated is determined by the number of CSI RBs. If this option is deselected, these resources are not initially allocated to UEs on BWP2 when PUCCH RB adaptation is enabled. This option applies only to low-frequency TDD cells. VONR_WEAK_COV_EXIT_BWP2_SW: Indicates whether to switch from BWP2 to BWP1 for VoNR UEs under weak coverage. If this option is selected, the base station evaluates whether VoNR UEs switch from BWP2 to BWP1 based on the CQI and uplink SINR. If this option is deselected, exit from BWP2 for VoNR UEs under weak coverage is disabled. This option applies to low-frequency TDD and FDD cells. BWP2_AVOID_COMM_PDCCH_SCH_SW: Indicates whether to enable BWP2 avoidance of common PDCCH scheduling. If this option is selected, BWP2 UEs are not scheduled in slots with common PDCCH scheduling where the DCI is delivered. If this option is deselected, this function is disabled. This option takes effect only when the REDCAP_COMM_PDCCH_SYM_SCH_SW option of the NRDUCellRedCap.RedCapAlgoSwitch parameter is selected. This option applies only to low-frequency TDD cells. TDM_BWP2_SWITCH: Indicates whether to enable time-domain power saving BWP2. If this option is selected, UEs with related capabilities in the cell can work on time-domain power saving BWP2, and the gNodeB can instruct these UEs to switch their search spaces. If this option is deselected, these UEs cannot work on time-domain power saving BWP2. This option applies to low-frequency TDD cells. BWP2_COM_PDCCH_SCH_SW: Indicates whether to enable common PDCCH scheduling for BWP2 UEs. This function is enabled only if this option is selected. With this function, BWP2 UEs can be scheduled in slots with common PDCCH scheduling where the DCI is delivered. This option takes effect only when the REDCAP_COMM_PDCCH_SYM_SCH_SW option of the NRDUCellRedCap.RedCapAlgoSwitch parameter is selected. This option applies only to low-frequency TDD cells. | NO | NO | NO | FOFD-030210 | UE Power Saving | Bit Field Type | BWP2_SWITCH(BWP Power Saving Switch), BWP_SWITCHING_OPT_SW(BWP Switching Optimization Switch), DRX_BWP2_OPT_SW(DRX and BWP2 Power Saving Opt Sw), FULL_BUFFER_UE_EXIT_BWP2_SW(Full-Buffer UE Exit from BWP2 Switch), BWP_MIMO_ADPT_SW(BWP MIMO Adaptation Switch), BWP2_SWITCHING_DCI_SCH_OPT_SW(BWP2 Switching DCI Scheduling Opt Sw), VONR_BWP2_CONGESTION_EXIT_SW(VoNR UE Exit from BWP2 in Congestion Sw), WEAK_COV_BWP2_EXIT_SW(Weak-Coverage UE Exit from BWP2 Switch), BWP2_PERIOD_CSI_SW(BWP2 UE Periodic CSI Res Config Sw), VONR_WEAK_COV_EXIT_BWP2_SW(Weak-Coverage VoNR UE Exit from BWP2 Sw), BWP2_AVOID_COMM_PDCCH_SCH_SW(BWP2 Avoid Common PDCCH Scheduling Sw), TDM_BWP2_SWITCH(Time-domain Power Saving BWP2 Switch), BWP2_COM_PDCCH_SCH_SW(BWP2 Common PDCCH Scheduling Switch) | BWP2_SWITCH~0, BWP_SWITCHING_OPT_SW~1, DRX_BWP2_OPT_SW~2, FULL_BUFFER_UE_EXIT_BWP2_SW~3, BWP_MIMO_ADPT_SW~4, BWP2_SWITCHING_DCI_SCH_OPT_SW~5, VONR_BWP2_CONGESTION_EXIT_SW~6, WEAK_COV_BWP2_EXIT_SW~8, BWP2_PERIOD_CSI_SW~9, VONR_WEAK_COV_EXIT_BWP2_SW~10, BWP2_AVOID_COMM_PDCCH_SCH_SW~11, TDM_BWP2_SWITCH~15, BWP2_COM_PDCCH_SCH_SW~17 | None | BWP2_SWITCH, BWP_SWITCHING_OPT_SW, DRX_BWP2_OPT_SW, FULL_BUFFER_UE_EXIT_BWP2_SW, BWP_MIMO_ADPT_SW, BWP2_SWITCHING_DCI_SCH_OPT_SW, VONR_BWP2_CONGESTION_EXIT_SW, WEAK_COV_BWP2_EXIT_SW, BWP2_PERIOD_CSI_SW, VONR_WEAK_COV_EXIT_BWP2_SW, BWP2_AVOID_COMM_PDCCH_SCH_SW, TDM_BWP2_SWITCH, BWP2_COM_PDCCH_SCH_SW | BWP2_SWITCH:Off, BWP_SWITCHING_OPT_SW:On, DRX_BWP2_OPT_SW:On, FULL_BUFFER_UE_EXIT_BWP2_SW:On, BWP_MIMO_ADPT_SW:Off, BWP2_SWITCHING_DCI_SCH_OPT_SW:Off, VONR_BWP2_CONGESTION_EXIT_SW:Off, WEAK_COV_BWP2_EXIT_SW:Off, BWP2_PERIOD_CSI_SW:Off, VONR_WEAK_COV_EXIT_BWP2_SW:Off, BWP2_AVOID_COMM_PDCCH_SCH_SW:Off, TDM_BWP2_SWITCH:Off, BWP2_COM_PDCCH_SCH_SW:Off | BWP2_SWITCH:Off BWP_SWITCHING_OPT_SW: This option can be set by the system by default. The default value is as follows: Off for FDD and On for other scenarios. DRX_BWP2_OPT_SW:On, FULL_BUFFER_UE_EXIT_BWP2_SW:On, BWP_MIMO_ADPT_SW:Off, BWP2_SWITCHING_DCI_SCH_OPT_SW:Off, VONR_BWP2_CONGESTION_EXIT_SW:Off, WEAK_COV_BWP2_EXIT_SW:Off, BWP2_PERIOD_CSI_SW:Off, VONR_WEAK_COV_EXIT_BWP2_SW:On, BWP2_AVOID_COMM_PDCCH_SCH_SW:Off, TDM_BWP2_SWITCH:Off, BWP2_COM_PDCCH_SCH_SW:Off | Default/Recommended Value | NRDUCellUePwrSaving | -Configuration constraints: If the BWP_MIMO_ADPT_SW option of BwpPwrSavingSw in the NRDUCellUePwrSaving MO is selected, the BWP2_SWITCH option of BwpPwrSavingSw in this NRDUCellUePwrSaving MO must also be selected. In an NRDUCellUePwrSaving MO, if the TDM_BWP2_SWITCH option of BwpPwrSavingSw is selected, the BWP2_SWITCH option of the same parameter must be deselected. In an NRDUCellUePwrSaving MO, the BWP2_SWITCH option of BwpPwrSavingSw can be selected only if the UE_PWR_SAVING_ENHANCE_SW option of UePowerSavingSwitch is selected. | Read & Write | Yes | Cell | 1 minute | BWP2_SWITCH: Changing the setting of this option will cause the cell to automatically restart. If the cell is configured to be activated and the allocated value of the relevant license is less than required, selecting this option will fail or cause a cell setup failure. BWP2_PERIOD_CSI_SW: Changing the setting of this option will cause the cell to automatically restart. TDM_BWP2_SWITCH: Changing the setting of this option will cause the cell to automatically restart. | The parameter modification takes effect after the cell is automatically reset. | BWP2_SWITCH: If this option is selected, certain RBs cannot be used, wasting radio resources. That is because certain UEs are working on BWP2 and the spectral resources for the UEs cannot be flexibly distributed in the cell resources. To maintain the optimal throughput on the network side, it is not recommended that this option be selected. In addition, it is not recommended that this option be selected if there are services that have high requirements on latency and stability, such as PLC control and industrial surveillance, in the cell. If this option is deselected, UEs in the cell cannot enter BWP2 mode and cannot save power by BWP switching. BWP_SWITCHING_OPT_SW: If this option is selected, the probability of incorrect BWP switching decreases and the service drop rate decreases. If this option is deselected, the number of service drops increases. DRX_BWP2_OPT_SW: If this option is selected, switching from BWP2 to BWP1 can be triggered only in the DRX active time. This reduces the number of failures of switching from BWP2 to BWP1 and increases the downlink cell throughput. If this option is deselected, the time for triggering switching from BWP2 to BWP1 is not limited. As a result, switching from BWP2 to BWP1 may fail during the DRX sleep time. This decreases the downlink cell throughput. FULL_BUFFER_UE_EXIT_BWP2_SW: If this option is selected, the throughput of UEs performing full-buffer services increases and the power saving effect decreases. If this option is deselected, BWP switching will be triggered for these UEs based on the traffic volume, improving the UE power saving effect and reducing the number of RRC connection reconfiguration messages. BWP_MIMO_ADPT_SW: If this option is selected, the uplink and downlink UE throughput and the power consumption decrease. If this option is deselected, the uplink and downlink UE throughput and the power consumption increase. BWP2_SWITCHING_DCI_SCH_OPT_SW: If this option is selected, the priority of DCI for switching from BWP2 to BWP1 is raised, the service drop rate decreases, and the average access delay of UEs in the cell increases. If this option is deselected, network performance is not affected. VONR_BWP2_CONGESTION_EXIT_SW: If this option is selected, the service drop rate in the cell decreases and the user-perceived rate increases, but the UE power saving effect deteriorates. If this option is deselected, network performance is not affected. WEAK_COV_BWP2_EXIT_SW: If this option is selected, the service drop rate in the cell may decrease, the uplink and downlink user-perceived data rates increase, and the UE power saving effect deteriorates. If this option is deselected, network performance is not affected. BWP2_PERIOD_CSI_SW: If this option is selected, the proportion of DRX sleep time increases for BWP2 UEs to which periodic CSI reporting resources are allocated, increasing the power saving gains and decreasing the PDCCH and PUSCH resource overheads. CQI measurement quantities may increase or decrease in this case. As a result, uplink and downlink user-perceived rates decrease and delay increases. If this option is deselected, network performance is not affected. VONR_WEAK_COV_EXIT_BWP2_SW: If this option is selected, the service drop rate of VoNR UEs in the cell decreases, the voice quality improves, and the UE power saving effect deteriorates. If this option is deselected, network performance is not affected. BWP2_AVOID_COMM_PDCCH_SCH_SW: If this option is selected, the proportion of BWP2 UEs on the network decreases, mitigating the impacts of BWP2 UEs on the network throughput, delay, and handover success rate. If this option is deselected, network performance is not affected. TDM_BWP2_SWITCH: If this option is selected, UEs can acquire power saving gains. However, the uplink and downlink throughputs of the cell and UEs decrease, and the delay of UEs increases. If this option is deselected, UEs cannot derive power saving gains from time-domain power saving BWP2, but network performance is not affected. BWP2_COM_PDCCH_SCH_SW: Selecting this option increases the duration in which BWP2s take effect, decreases the throughput and handover success rate, and increases the delay in the cell. Deselecting this option produces the opposite effects. | BTS3900: V100R016C00 BTS3900 5G: V100R016C00 BTS5900: V100R016C00 BTS5900 5G: V100R016C00 | Radio | N-TDD-FR1, N-FDD
NRDUCellUePwrSaving | Bwp2SchFailRateThld | BWP2 Scheduling Failure Rate Threshold | BTS3900, BTS3900 5G, BTS5900, BTS5900 5G | MOD NRDUCELLUEPWRSAVING LST NRDUCELLUEPWRSAVING | Indicates the threshold expressed as a probability of failure to schedule UEs in BWP2, the power saving BWP, in the cell. When such a probability is greater than this threshold, the base station dynamically adjusts the BWP2-related algorithm to lower the probability of UE switching from BWP1 to BWP2 and lift the probability of UE switching from BWP2 to BWP1. This parameter applies to low-frequency TDD and FDD cells. | NO | NO | NO | FOFD-030210 | UE Power Saving | Interval Type | 1~9 | N/A | None | 0.1~0.9, step: 0.1 | 4 | 4 | Default/Recommended Value | NRDUCellUePwrSaving | None | Read & Write | No (And no impact on the UE in idle mode) | N/A | N/A | None | The parameter modification takes effect immediately. | A smaller value of this parameter results in a lower probability of UE switching from BWP1 to BWP2, poorer power-saving performance, and higher network throughput. A larger value of this parameter results in the opposite effects. | BTS3900: V100R017C10 BTS3900 5G: V100R017C10 BTS5900: V100R017C10 BTS5900 5G: V100R017C10 | Radio | N-TDD-FR1, N-FDD
NRDUCellUePwrSaving | DrxSleepStateDetectThld | DRX Sleep State Detect Threshold | BTS3900, BTS3900 5G, BTS5900, BTS5900 5G | MOD NRDUCELLUEPWRSAVING LST NRDUCELLUEPWRSAVING | Indicates the threshold for detecting DRX sleep time. The gNodeB considers that a UE is in the DRX sleep time and stops the DRX Inactivity Timer and DRX Short Cycle Timer in either of the following situations: 1. The gNodeB receives an SR from the UE in the DRX sleep time and the number of consecutive uplink or downlink DTXs for the UE reaches this threshold. 2. The number of consecutive uplink or downlink DTXs for the UE is twice this threshold in other scenarios. This parameter takes effect only when the BASIC_DRX_SW option of the NRDUCellUePwrSaving.NrDuCellDrxAlgoSwitch parameter is selected. | NO | NO | NO | FBFD-021103 | DRX | Interval Type | 1~4294967295 | N/A | None | 1~4294967295 | 2 | 2 | Radio Planning (Internal planning) | NRDUCellUePwrSaving | None | Read & Write | No (And no impact on the UE in idle mode) | N/A | N/A | None | The parameter modification takes effect immediately. | A smaller value of this parameter results in more timely identification of false SR detections, increasing the number of scheduled UEs and cell throughput in heavy-load cells. However, false SR detections may be incorrectly identified, decreasing the UE throughput. A larger value of this parameter results in a longer time for false SR detection to be identified. This decreases the number of scheduled UEs and cell throughput on a heavily loaded network and increases the UE throughput on a lightly loaded network. | BTS3900: V100R017C10 BTS3900 5G: V100R017C10 BTS5900: V100R017C10 BTS5900 5G: V100R017C10 | Radio | N
NRDUCellUePwrSaving | Bwp1ToBwp2DlThptThld | BWP1 to BWP2 DL Throughput Threshold | BTS3900, BTS3900 5G, BTS5900, BTS5900 5G | MOD NRDUCELLUEPWRSAVING LST NRDUCELLUEPWRSAVING | Indicates the threshold expressed as the downlink RLC throughput for UE switching from BWP1 to BWP2 or SSSG switching of a UE using the BWP2 (SSSG is short for search space set group). For BWP switching, if the downlink RLC throughput of a UE is lower than this threshold and also lower than the downlink throughput calculated based on radio channel quality, switching from BWP1 to BWP2 is triggered for the UE. For SSSG switching, if the downlink RLC throughput of a UE using the BWP2 is less than the product of the values of this parameter and the NRDUCellUePwrSaving.Bwp2DnsToSparseSssgThldFac parameter, switching from a more dense SSSG to a more sparse SSSG is triggered for the UE. This parameter applies to low-frequency TDD and FDD cells. | NO | NO | NO | FOFD-030210 | UE Power Saving | Interval Type | 0~50000 | N/A | kbps | 0~50000 | 1000 | 1000 | N/A | NRDUCellUePwrSaving | None | Read & Write | No (And no impact on the UE in idle mode) | N/A | N/A | None | The parameter modification takes effect immediately. | A larger value of this parameter results in a higher probability of switching from BWP1 to BWP2 and therefore causes lower uplink and downlink rates of UEs but a better UE power saving effect. A smaller value of this parameter results in a lower probability of switching from BWP1 to BWP2 and therefore causes a poorer UE power saving effect. | BTS3900: V100R017C10 BTS3900 5G: V100R017C10 BTS5900: V100R017C10 BTS5900 5G: V100R017C10 | Radio | N-TDD-FR1, N-FDD
NRDUCellUePwrSaving | Bwp1ToBwp2UlThptThld | BWP1 to BWP2 UL Throughput Threshold | BTS3900, BTS3900 5G, BTS5900, BTS5900 5G | MOD NRDUCELLUEPWRSAVING LST NRDUCELLUEPWRSAVING | Indicates the threshold expressed as the uplink RLC throughput for UE switching from BWP1 to BWP2 or SSSG switching of a UE using the BWP2 (SSSG is short for search space set group). For BWP switching, if the uplink RLC throughput of a UE is lower than this threshold and also lower than the uplink throughput calculated based on radio channel quality, switching from BWP1 to BWP2 is triggered for the UE. For SSSG switching, if the uplink RLC throughput of a UE using the BWP2 is less than the product of the values of this parameter and the NRDUCellUePwrSaving.Bwp2DnsToSparseSssgThldFac parameter, switching from a more dense SSSG to a more sparse SSSG is triggered for the UE. This parameter applies to low-frequency TDD and FDD cells. | NO | NO | NO | FOFD-030210 | UE Power Saving | Interval Type | 0~50000 | N/A | kbps | 0~50000 | 250 | 250 | N/A | NRDUCellUePwrSaving | None | Read & Write | No (And no impact on the UE in idle mode) | N/A | N/A | None | The parameter modification takes effect immediately. | A larger value of this parameter results in a higher probability of switching from BWP1 to BWP2 and therefore causes lower uplink and downlink rates of UEs but a better UE power saving effect. A smaller value of this parameter results in a lower probability of switching from BWP1 to BWP2 and therefore causes a poorer UE power saving effect. | BTS3900: V100R017C10 BTS3900 5G: V100R017C10 BTS5900: V100R017C10 BTS5900 5G: V100R017C10 | Radio | N-TDD-FR1, N-FDD
NRDUCellUePwrSaving | VonrExitBwp2UserNumThld | VoNR Exit BWP2 User Number Threshold | BTS3900, BTS3900 5G, BTS5900, BTS5900 5G | MOD NRDUCELLUEPWRSAVING LST NRDUCELLUEPWRSAVING | Indicates the UE number threshold for disabling BWP2 for VoNR. When the number of VoNR UEs for which BWP2 is configured in the cell is greater than or equal to the value of this parameter, BWP2 will not be configured for VoNR UEs that access the cell afterwards. This parameter takes effect only when the VONR_UE_PWR_SAVING_COOP_OPT_SW option of the NRDUCellAlgoSwitch.ServiceDiffSwitch parameter is selected. | NO | NO | NO | FOFD-031203 | VoNR | Interval Type | 0~100 | N/A | None | 0~100 | 5 | 5 | Radio Planning (Internal planning) | NRDUCellUePwrSaving | None | Read & Write | No (And no impact on the UE in idle mode) | N/A | N/A | None | The parameter modification takes effect immediately. | A smaller value of this parameter results in fewer VoNR UEs for which BWP2 takes effect in the cell. This leads to a smaller increase in the voice packet delay and the number of block-error-caused lost packets due to insufficient BWP2 resources. A larger value of this parameter results in the opposite effects. | BTS3900: V100R018C00 BTS3900 5G: V100R018C00 BTS5900: V100R018C00 BTS5900 5G: V100R018C00 | Radio | N-TDD-FR1, N-FDD
NRDUCellUePwrSaving | Bwp1ToBwp2EvaluatePeriod | BWP1 to BWP2 Evaluation Period | BTS3900, BTS3900 5G, BTS5900, BTS5900 5G | MOD NRDUCELLUEPWRSAVING LST NRDUCELLUEPWRSAVING | Indicates the evaluation period for switching from BWP1 to BWP2. The gNodeB periodically determines whether a UE meets the conditions for switching from BWP1 to BWP2. A UE is switched from BWP1 to BWP2 only when its uplink and downlink throughputs are both lower than the uplink and downlink throughput thresholds for such switching, respectively. This parameter applies to low-frequency TDD and FDD cells. | NO | NO | NO | None | None | Interval Type | 1~50 | N/A | 100ms | 100~5000 | 10 | 10 | Radio Planning (Internal planning) | NRDUCellUePwrSaving | None | Read & Write | No (And no impact on the UE in idle mode) | N/A | N/A | None | The parameter modification takes effect immediately. | A smaller value of this parameter results in faster switching from BWP1 to BWP2 and therefore causes lower uplink and downlink rates of UEs but a better UE power saving effect. A larger value of this parameter results in the opposite effects. | BTS3900: V100R018C00 BTS3900 5G: V100R018C00 BTS5900: V100R018C00 BTS5900 5G: V100R018C00 | Radio | N-TDD-FR1, N-FDD
NRDUCellUePwrSaving | Bwp2MaxRbNum | BWP2 Maximum RB Number | BTS3900, BTS3900 5G, BTS5900, BTS5900 5G | MOD NRDUCELLUEPWRSAVING LST NRDUCELLUEPWRSAVING | Indicates the number of RBs corresponding to BWP2. The power saving effect for UEs in BWP2 varies with the number of BWP2 RBs. The number of BWP2 RBs that takes effect is less than or equal to the GUI value. This parameter takes effect only when the BWP2_SWITCH option of the NRDUCellUePwrSaving.BwpPwrSavingSw parameter is selected. This parameter applies to low-frequency TDD and FDD cells. | NO | NO | NO | FOFD-030210 | UE Power Saving | Enumeration Type | RB51(51RB), RB64(64RB), RB106(106RB) | RB51~51, RB64~64, RB106~106 | None | RB51, RB64, RB106 | RB64(64RB) | This parameter can be set by the system by default. The default value is as follows: FDD cells: RB106(106RB) Other scenarios: RB64(64RB) | Default/Recommended Value | NRDUCellUePwrSaving | None | Read & Write | Yes | Cell | 1 minute | Modification of this parameter will cause the cell to automatically restart. | The parameter modification takes effect after the cell is automatically reset. | A smaller number of RBs indicated by the parameter value results in lower uplink and downlink user-perceived rates of UEs in BWP2 and higher uplink and downlink user-perceived rates of UEs in BWP1. A larger number of RBs indicated by the parameter value results in higher uplink and downlink user-perceived rates of UEs in BWP2 and lower uplink and downlink user-perceived rates of UEs in BWP1. | BTS3900: V100R018C00 BTS3900 5G: V100R018C00 BTS5900: V100R018C00 BTS5900 5G: V100R018C00 | Radio | N-TDD-FR1, N-FDD
NRDUCellUePwrSaving | SchPwrSavingSw | Scheduling Power Saving Switch | BTS3900, BTS3900 5G, BTS5900, BTS5900 5G | MOD NRDUCELLUEPWRSAVING LST NRDUCELLUEPWRSAVING | Indicates whether to enable functions related to energy-saving-oriented scheduling. UPLINK_SKIP_SW: Indicates whether to enable uplink skipping for UEs that have the capability indicated in the SkipUplinkTxDynamic, enhancedSkipUplinkTxDynamic-r16, or enhancedSkipUplinkTxDynamic-v1660 IE. The uplink skipping procedure is triggered for UEs with the capability only if this option is selected. This option applies only to low-frequency TDD, FDD, and SUL cells. This option does not take effect for RedCap/eRedCap UEs. This option takes effect only when the UE_PWR_SAVING_ENHANCE_SW option of the NRDUCellUePwrSaving.UePowerSavingSwitch parameter is selected. PDCCH_SKIP_SW: Indicates whether to enable PDCCH skipping for UEs supporting PDCCH skipping. This function is enabled only if this option is selected. In this case, the gNodeB can instruct UEs supporting PDCCH skipping through DCI to skip subsequent slots without detecting the PDCCH. This option applies only to low-frequency TDD and FDD cells. REDCAP_UPLINK_SKIP_SW: Indicates whether to enable uplink skipping for 1RX RedCap/eRedCap UEs that have the capability indicated in the SkipUplinkTxDynamic, enhancedSkipUplinkTxDynamic-r16, or enhancedSkipUplinkTxDynamic-v1660 IE. The uplink skipping procedure is triggered for the RedCap/eRedCap UEs with the capability only if this option is selected. This option applies only to FDD and low-frequency TDD cells. This option takes effect only when the REDCAP_ENERGY_SAVING_SW option of the NRDUCellFeatureSw.UeCapbBasedFunSw parameter is selected. CA_UE_PDCCH_SKIP_SW: Indicates whether PDCCH skipping can take effect for CA UEs. Assume that the PDCCH_SKIP_SW option of the NRDUCellUePwrSaving.SchPwrSavingSw is selected. If this option is selected, PDCCH skipping can take effect for the CA UEs whose SCells have not been activated but not those whose SCells have been activated. If this option is deselected, PDCCH skipping does not take effect for any CA UE. This option applies only to low-frequency TDD and FDD cells. REDCAP_UPLINK_SKIP_EXT_SW: Indicates whether to enable the uplink skipping extension function for non-1RX RedCap/eRedCap UEs with the capability indicated by the SkipUplinkTxDynamic, enhancedSkipUplinkTxDynamic-r16, or enhancedSkipUplinkTxDynamic-v1660 IE. This function is enabled for such UEs only if this option is selected. This option applies only to FDD and low-frequency TDD cells. This option takes effect only when the REDCAP_ENERGY_SAVING_SW option of the NRDUCellFeatureSw.UeCapbBasedFunSw parameter is selected. | NO | NO | NO | FOFD-030210 FOFD-091206 | UE Power Saving Premium RedCap | Bit Field Type | UPLINK_SKIP_SW(Uplink Skipping Switch), PDCCH_SKIP_SW(PDCCH Skipping Switch), REDCAP_UPLINK_SKIP_SW(RedCap Uplink Skipping Switch), CA_UE_PDCCH_SKIP_SW(PDCCH Skipping for CA UEs Sw), REDCAP_UPLINK_SKIP_EXT_SW(RedCap UL Skipping Extension Sw) | UPLINK_SKIP_SW~0, PDCCH_SKIP_SW~2, REDCAP_UPLINK_SKIP_SW~3, CA_UE_PDCCH_SKIP_SW~4, REDCAP_UPLINK_SKIP_EXT_SW~5 | None | UPLINK_SKIP_SW, PDCCH_SKIP_SW, REDCAP_UPLINK_SKIP_SW, CA_UE_PDCCH_SKIP_SW, REDCAP_UPLINK_SKIP_EXT_SW | UPLINK_SKIP_SW:Off, PDCCH_SKIP_SW:Off, REDCAP_UPLINK_SKIP_SW:Off, CA_UE_PDCCH_SKIP_SW:Off, REDCAP_UPLINK_SKIP_EXT_SW:Off | UPLINK_SKIP_SW:Off, PDCCH_SKIP_SW:Off, REDCAP_UPLINK_SKIP_SW:Off, CA_UE_PDCCH_SKIP_SW:Off, REDCAP_UPLINK_SKIP_EXT_SW:Off | Default/Recommended Value | NRDUCellUePwrSaving | None | Read & Write | No (And no impact on the UE in idle mode) | N/A | N/A | None | The parameter modification takes effect immediately. | UPLINK_SKIP_SW: If this option is deselected, network performance is not affected. If this option is selected, the uplink cell throughput decreases, the service drop rate increases, the uplink user-perceived rate decreases, but the UE power consumption decreases as a result of uplink skipping. PDCCH_SKIP_SW: If this option is selected, UE power consumption decreases but the scheduling delay increases and the uplink and downlink user-perceived rates decrease. If this option is deselected, network performance is not affected. REDCAP_UPLINK_SKIP_SW: If this option is selected, 1RX RedCap/eRedCap UEs can acquire power saving gains. However, the uplink RedCap/eRedCap throughput in the cell decreases, the service drop rate increases, and the uplink user-perceived rate decreases. If this option is deselected, network performance is not affected. CA_UE_PDCCH_SKIP_SW: If this option is selected, the power consumption of CA UEs decreases, but the scheduling delay increases and the uplink and downlink user-perceived rates of CA UEs decrease. If this option is deselected, network performance is not affected. REDCAP_UPLINK_SKIP_EXT_SW: If this option is selected, non-1RX RedCap/eRedCap UEs can save power. However, the uplink throughput decreases and the service drop rate increases for these UEs. If this option is deselected, network performance is not affected. | BTS3900: V100R018C10 BTS3900 5G: V100R018C10 BTS5900: V100R018C10 BTS5900 5G: V100R018C10 | Radio | N-TDD-FR1, N-FDD, N-SUL
NRDUCellUePwrSaving | WeakCoverageThldOffset | Weak Coverage Threshold Offset | BTS3900, BTS3900 5G, BTS5900, BTS5900 5G | MOD NRDUCELLUEPWRSAVING LST NRDUCELLUEPWRSAVING | Indicates the offset to the initial DMRS RSRP threshold and the initial DMRS SINR threshold. Both thresholds are used to determine weak coverage. If the initial DMRS RSRP of a UE is less than the sum of this offset and the initial DMRS RSRP threshold, or if the initial DMRS SINR of the UE is less than the sum of this offset and the initial DMRS SINR threshold, the UE is identified as a weak-coverage UE during initial access in the UE power saving scenarios. In other cases, the UE is identified as a non-weak-coverage UE during initial access in UE power saving scenarios. The initial DMRS RSRP threshold and the initial DMRS SINR threshold are specified by the NRDUCellDmrs.InitDmrsRsrpWeakCovThld and NRDUCellDmrs.InitDmrsSinrWeakCovThld parameters, respectively. This parameter takes effect only when at least one of the following options is selected: WEAK_COV_DRX_EXIT_SW of the NRDUCellUePwrSaving.NrDuCellDrxAlgoSwitch parameter, WEAK_COV_BWP2_EXIT_SW of the NRDUCellUePwrSaving.BwpPwrSavingSw parameter, and SSSG_SWITCHING_SW of the NRDUCellUePwrSaving.UePowerSavingSwitch parameter. This parameter applies only to low-frequency TDD, FDD, and SDL cells. | NO | NO | NO | FOFD-030210 | UE Power Saving | Interval Type | 0~10 | N/A | dB | 0~10 | 5 | 5 | Default/Recommended Value | NRDUCellUePwrSaving | None | Read & Write | No (And no impact on the UE in idle mode) | N/A | N/A | N/A | The parameter modification takes effect immediately. | When at least one of WEAK_COV_DRX_EXIT_SW of the NRDUCellUePwrSaving.NrDuCellDrxAlgoSwitch parameter and WEAK_COV_BWP2_EXIT_SW of the NRDUCellUePwrSaving.BwpPwrSavingSw parameter is selected, a smaller value of this parameter results in a lower probability of identifying access of weak-coverage UEs and a higher service drop rate, and a larger value of this parameter results in the opposite effects. | BTS3900: V100R018C10 BTS3900 5G: V100R018C10 BTS5900: V100R018C10 BTS5900 5G: V100R018C10 | Radio | N-TDD-FR1, N-FDD, N-SDL
NRDUCellUePwrSaving | WeakCoverageCqiThld | Weak Coverage CQI Threshold | BTS3900, BTS3900 5G, BTS5900, BTS5900 5G | MOD NRDUCELLUEPWRSAVING LST NRDUCELLUEPWRSAVING | Indicates the downlink CQI threshold used to determine weak coverage. If the CQI of a UE is less than the value of this parameter, the UE is identified as a weak-coverage UE in UE power saving scenarios. This parameter takes effect only when at least one of the following options is selected: VONR_UE_PWR_SAVING_COOP_OPT_SW of the NRDUCellAlgoSwitch.ServiceDiffSwitch parameter, WEAK_COV_DRX_EXIT_SW of the NRDUCellUePwrSaving.NrDuCellDrxAlgoSwitch parameter, WEAK_COV_BWP2_EXIT_SW of the NRDUCellUePwrSaving.BwpPwrSavingSw parameter, and PDCP_DUP_WEAK_COV_USER_SEL_SW of the NRDUCellCommonSw.ServiceDiffAlgoSwitch parameter. This parameter applies only to low-frequency TDD, FDD, SUL, and SDL cells. | NO | NO | NO | FOFD-031203 FOFD-030210 | VoNR UE Power Saving | Interval Type | 0~15 | N/A | None | 0~15 | 5 | 5 | Radio Planning (Internal planning) | NRDUCellUePwrSaving | None | Read & Write | No (And no impact on the UE in idle mode) | N/A | N/A | None | The parameter modification takes effect immediately. | A smaller value of this parameter results in a lower probability that UEs exit the UE power saving state and a higher proportion of the duration in which UE power saving takes effect. This leads to a larger increase in the delay and block-error-caused packet losses due to factors such as limited resources on BWP2 for UE power saving and DRX sleep time. A larger value of this parameter results in the opposite effects. | BTS3900: V100R018C10 BTS3900 5G: V100R018C10 BTS5900: V100R018C10 BTS5900 5G: V100R018C10 | Radio | N-TDD-FR1, N-FDD, N-SDL, N-SUL
NRDUCellUePwrSaving | WeakCoverageUlSinrThld | Weak Coverage UL SINR Threshold | BTS3900, BTS3900 5G, BTS5900, BTS5900 5G | MOD NRDUCELLUEPWRSAVING LST NRDUCELLUEPWRSAVING | Indicates the uplink SINR threshold used to determine weak coverage. If the uplink SINR of a UE is less than the value of this parameter, the UE is identified as a weak-coverage UE in UE power saving scenarios. This parameter takes effect only when at least one of the following options is selected: VONR_UE_PWR_SAVING_COOP_OPT_SW of the NRDUCellAlgoSwitch.ServiceDiffSwitch parameter, WEAK_COV_DRX_EXIT_SW of the NRDUCellUePwrSaving.NrDuCellDrxAlgoSwitch parameter, WEAK_COV_BWP2_EXIT_SW of the NRDUCellUePwrSaving.BwpPwrSavingSw parameter, PDCP_DUP_WEAK_COV_USER_SEL_SW of the NRDUCellCommonSw.ServiceDiffAlgoSwitch parameter, and SSSG_SWITCHING_SW of the NRDUCellUePwrSaving.UePowerSavingSwitch parameter. This parameter applies only to low-frequency TDD, FDD, and SUL cells. | NO | NO | NO | FOFD-031203 FOFD-030210 | VoNR UE Power Saving | Interval Type | -5~10 | N/A | dB | -5~10 | 5 | 5 | Radio Planning (Internal planning) | NRDUCellUePwrSaving | None | Read & Write | No (And no impact on the UE in idle mode) | N/A | N/A | None | The parameter modification takes effect immediately. | A smaller value of this parameter results in a lower probability that UEs exit the UE power saving state and a higher proportion of the duration in which UE power saving takes effect. This leads to a larger increase in the delay and block-error-caused packet losses due to factors such as limited resources on BWP2 for UE power saving and DRX sleep time. A larger value of this parameter results in the opposite effects. | BTS3900: V100R018C10 BTS3900 5G: V100R018C10 BTS5900: V100R018C10 BTS5900 5G: V100R018C10 | Radio | N-TDD-FR1, N-FDD, N-SUL
NRDUCellUePwrSaving | IdleUePwrSavingSwitch | Idle UE Power Saving Switch | BTS3900, BTS3900 5G, BTS5900, BTS5900 5G | MOD NRDUCELLUEPWRSAVING LST NRDUCELLUEPWRSAVING | Indicates whether to enable power saving for UEs in idle mode. PEI_SW: Indicates whether to enable the paging early indication (PEI) function. If this option is selected, the PEI function is enabled. The cell can send DCI in format 2_7 to indicate whether UEs need to wake up on POs to receive paging messages. If this option is deselected, this function is disabled. This option applies to FDD and low-frequency TDD cells. For FDD cells, this option takes effect only when the REDCAP_ENERGY_SAVING_SW option of the NRDUCellFeatureSw.UeCapbBasedFunSw parameter is selected. For low-frequency TDD cells, this option takes effect only when the UE_PWR_SAVING_ENHANCE_SW option of the NRDUCellUePwrSaving.UePowerSavingSwitch parameter is selected. ASSISTANCE_TRS_SW: Indicates whether to enable the assistance TRS function. If both this option and the REDCAP_ENERGY_SAVING_SW option of the NRDUCellFeatureSw.UeCapbBasedFunSw parameter are selected, this function is enabled, allowing UEs that can identify assistance TRSs to use these signals for downlink time-frequency synchronization, achieving UE power saving gains. For details, see descriptions of TRS/CSI-RS resources for idle/inactive UEs in 3GPP TS 38.331. If this option is deselected, this function is disabled. This option applies only to FDD cells and low-frequency TDD cells. PAGING_SUBGROUP_SW: Indicates whether to enable the UE_ID-based paging subgroup function. If both this option and the PEI_SW option of the NRDUCellUePwrSaving.IdleUePwrSavingSwitch parameter are selected, the function is enabled. It divides UEs on the same PO in a cell into eight subgroups, and indicates in DCI in format 2_7 whether UEs in each subgroup are paged. For details, see 3GPP TS 38.212. If this option is deselected, the function does not take effect. This option applies to FDD and low-frequency TDD cells. IDLE_MODE_EDRX_SW: Indicates whether to enable idle mode eDRX for NR UEs. If both this option and the REDCAP_ENERGY_SAVING_SW option of the NRDUCellFeatureSw.UeCapbBasedFunSw parameter are selected, this eDRX function takes effect and the cell supports a longer paging cycle, reducing UE power consumption. If this option is deselected, this eDRX function is disabled. This option applies only to low-frequency TDD and FDD. | NO | NO | NO | FOFD-091206 | Premium RedCap | Bit Field Type | PEI_SW(PEI Switch), ASSISTANCE_TRS_SW(Assistance TRS Switch), PAGING_SUBGROUP_SW(Paging Subgroup Function Switch), IDLE_MODE_EDRX_SW(Idle Mode eDRX Switch) | PEI_SW~0, ASSISTANCE_TRS_SW~1, PAGING_SUBGROUP_SW~2, IDLE_MODE_EDRX_SW~3 | None | PEI_SW, ASSISTANCE_TRS_SW, PAGING_SUBGROUP_SW, IDLE_MODE_EDRX_SW | PEI_SW:Off, ASSISTANCE_TRS_SW:Off, PAGING_SUBGROUP_SW:Off, IDLE_MODE_EDRX_SW:Off | PEI_SW:Off, ASSISTANCE_TRS_SW:Off, PAGING_SUBGROUP_SW:Off, IDLE_MODE_EDRX_SW:Off | N/A | NRDUCellUePwrSaving | -Configuration constraints: In an NRDUCellUePwrSaving MO, the PAGING_SUBGROUP_SW option of IdleUePwrSavingSwitch can be selected only if the PEI_SW option of the same parameter is selected. | Read & Write | No (And no impact on the UE in idle mode) | N/A | N/A | None | The parameter modification takes effect immediately. | PEI_SW: If this option is selected, the cell sends DCI in format 2_7, so that UEs that can identify the PEI can wake up only on POs on which paging messages are sent, achieving UE power saving gains. However, there is a low probability that the paging delay increases by at most one paging cycle. If this option is deselected, UEs cannot achieve UE power saving gains, but network KPIs are not affected. ASSISTANCE_TRS_SW: If both this option and the REDCAP_ENERGY_SAVING_SW option of the NRDUCellFeatureSw.UeCapbBasedFunSw parameter are selected, idle or inactive UEs that support assistance TRSs can use these signals for downlink time-frequency synchronization, achieving UE power saving gains. Network KPIs are not affected. If this option is deselected, UEs cannot achieve UE power saving gains, but network KPIs are not affected. PAGING_SUBGROUP_SW: Selecting both this option and the PEI_SW option of the NRDUCellUePwrSaving.IdleUePwrSavingSwitch parameter will decrease the probability that UEs wake up in PO subframes, and will improve the UE power saving effect of the PEI function while not affecting network KPIs in scenarios with a high paging load. Deselecting this option will not achieve power saving gains offered by the paging subgroup function but will have no impacts on network KPIs. IDLE_MODE_EDRX_SW: If this option is selected, UEs consume less power for paging monitoring, prolonging UE battery life but delaying paging responses. If this option is deselected, network performance is not affected. | BTS3900: V100R019C00 BTS3900 5G: V100R019C00 BTS5900: V100R019C00 BTS5900 5G: V100R019C00 | Radio | N-TDD-FR1, N-FDD
NRDUCellUePwrSaving | BwpSwitchingMode | BWP Switching Mode | BTS3900, BTS3900 5G, BTS5900, BTS5900 5G | MOD NRDUCELLUEPWRSAVING LST NRDUCELLUEPWRSAVING | Indicates the BWP switching mode. If this parameter is set to DCI_BASED_SWITCHING, BWP switching is performed based on DCIs. If this parameter is set to RRC_BASED_SWITCHING, BWP switching is performed based on RRC signaling. This parameter takes effect only when the BWP2_SWITCH option of the NRDUCellUePwrSaving.BwpPwrSavingSw parameter is selected. Switching mode changes take effect only for UEs that access the cell after the changes. This parameter applies only to low-frequency TDD and FDD cells. | NO | NO | NO | FOFD-030210 | UE Power Saving | Enumeration Type | DCI_BASED_SWITCHING(DCI-based Switching), RRC_BASED_SWITCHING(RRC-based Switching) | DCI_BASED_SWITCHING~0, RRC_BASED_SWITCHING~1 | None | DCI_BASED_SWITCHING, RRC_BASED_SWITCHING | DCI_BASED_SWITCHING(DCI-based Switching) | DCI_BASED_SWITCHING(DCI-based Switching) | N/A | NRDUCellUePwrSaving | None | Read & Write | No (And no impact on the UE in idle mode) | N/A | N/A | None | The parameter modification takes effect immediately. | If this parameter is set to DCI_BASED_SWITCHING, network performance is not affected. If this parameter is set to RRC_BASED_SWITCHING, the BWP switching delay increases, the cell throughput and user-perceived rates decrease. In addition, BWP switching increases the number of RRC connection reconfiguration messages and the risk of service drops. | BTS3900: V100R019C00 BTS3900 5G: V100R019C00 BTS5900: V100R019C00 BTS5900 5G: V100R019C00 | Radio | N-TDD-FR1, N-FDD
NRDUCellUePwrSaving | RlmRelaxGoodServCellEvaOfs | RLM Relax Good Serving Cell Evaluation Offset | BTS3900, BTS3900 5G, BTS5900, BTS5900 5G | MOD NRDUCELLUEPWRSAVING LST NRDUCELLUEPWRSAVING | Indicates the value of the GoodServingCellEvaluation-r17 IE related to RLM relaxation. This IE is contained in RRC reconfiguration messages. If the downlink channel quality in the serving cell is greater than the sum of the threshold Q_in and the value of this parameter, the UE meets the relaxed RLM measurement criterion for good serving cell quality. For details, see 3GPP TS 38.331. | NO | NO | NO | FOFD-091206 | Premium RedCap | Enumeration Type | DB2(2dB), DB4(4dB), DB6(6dB), DB8(8dB) | DB2~0, DB4~1, DB6~2, DB8~3 | dB | DB2, DB4, DB6, DB8 | DB4(4dB) | DB4(4dB) | N/A | NRDUCellUePwrSaving | None | Read & Write | No (And no impact on the UE in idle mode) | N/A | N/A | None | The parameter modification takes effect immediately. | A smaller value of this parameter results in a higher probability of triggering RLM relaxation for UEs to obtain UE power saving gains. However, if the value is too small, RRC connection reestablishment cannot be triggered in time through a radio link failure (RLF) when the downlink radio quality fluctuates. A larger value of this parameter results in a lower probability of triggering RLM relaxation for UEs to obtain UE power saving gains. | BTS3900: V100R019C10 BTS3900 5G: V100R019C10 BTS5900: V100R019C10 BTS5900 5G: V100R019C10 | Radio | N-TDD-FR1, N-FDD
NRDUCellUePwrSaving | IAAdaptiveAlgoSwitch | InactiveTimer Adaptive Algorithm Switch | BTS3900, BTS3900 5G, BTS5900, BTS5900 5G | MOD NRDUCELLUEPWRSAVING LST NRDUCELLUEPWRSAVING | Indicates whether to enable inactivity timer length adaptation. If this parameter is set to OFF, the inactivity timer length is not adaptively adjusted. Instead, it always takes the value of the gNBDUDrxParamGroup.DrxInactivityTimer parameter. If this parameter is set to ON_IPRAN_CA, the inactivity timer length is automatically prolonged based on the activation status of inter-gNodeB CA, the DRX inactivity timer settings for the QCIs of the bearers on the UE, and the inter-gNodeB delay setting to meet CA performance requirements. | NO | NO | NO | FOFD-051202 | Inter-gNodeB CA | Enumeration Type | OFF(Off), ON_IPRAN_CA(Adaptation for Inter-gNodeB CA) | OFF~0, ON_IPRAN_CA~1 | None | OFF, ON_IPRAN_CA | OFF(Off) | OFF(Off) | N/A | NRDUCellUePwrSaving | None | Read & Write | No (And no impact on the UE in idle mode) | N/A | N/A | None | The parameter modification takes effect immediately. | If this parameter is set to OFF, network performance is not affected. If this parameter is set to ON_IPRAN_CA, the impacts are as follows: (1) the downlink cell throughput increases; (2) the CQI statistics of the cell decrease when there are a large number of cell-edge UEs, and increase when there are a large number of cell-center UEs; (3) the measured number of service drops for cell-edge UEs may increase. | BTS3900: V100R020C00 BTS3900 5G: V100R020C00 BTS5900: V100R020C00 BTS5900 5G: V100R020C00 | Radio | N-TDD-FR1, N-FDD, N-SUL
NRDUCellUePwrSaving | Bwp2NetworkingMode | BWP2 Networking Mode | BTS3900, BTS3900 5G, BTS5900, BTS5900 5G | MOD NRDUCELLUEPWRSAVING LST NRDUCELLUEPWRSAVING | Indicates the type of UEs (in terms of SA UEs and NSA UEs) on which BWP2 takes effect. Assume that BWP2 is enabled (that is, the BWP2_SWITCH option of the NRDUCellUePwrSaving.BwpPwrSavingSw parameter is selected). If this parameter is set to SA_AND_NSA, BWP2 takes effect on both SA UEs and NSA UEs. If this parameter is set to SA_ONLY, BWP2 takes effect only on SA UEs. This parameter applies only to low-frequency TDD and FDD cells. | NO | NO | NO | None | None | Enumeration Type | SA_AND_NSA(SA UEs and NSA UEs), SA_ONLY(SA UEs only) | SA_AND_NSA~0, SA_ONLY~1 | None | SA_AND_NSA, SA_ONLY | SA_AND_NSA(SA UEs and NSA UEs) | SA_AND_NSA(SA UEs and NSA UEs) | Default/Recommended Value | NRDUCellUePwrSaving | None | Read & Write | No (And no impact on the UE in idle mode) | N/A | N/A | None | The parameter modification takes effect immediately. | If this parameter is set to SA_AND_NSA, the average uplink and downlink cell throughputs decrease and the following impacts occur for both SA and NSA UEs: (1) the average uplink and downlink UE throughputs decrease significantly; (2) the delay increases; (3) the HARQ retransmission rates, IBLERs, and RBLERs may increase or decrease in the uplink and downlink. If this parameter is set to SA_ONLY, the following impacts occur: (1) for NSA UEs, the average uplink and downlink throughputs increase, the delay decreases, and the HARQ retransmission rates, IBLERs, and RBLERs may increase or decrease in the uplink and downlink; (2) for SA UEs, the average uplink and downlink throughputs decrease, the delay increases, and the HARQ retransmission rates, IBLERs, and RBLERs may increase or decrease in the uplink and downlink. | BTS3900: V100R020C10 BTS3900 5G: V100R020C10 BTS5900: V100R020C10 BTS5900 5G: V100R020C10 | Radio | N-TDD-FR1, N-FDD
NRDUCellUePwrSaving | UePowerSavingSwitch | UE Power Saving Switch | BTS3900, BTS3900 5G, BTS5900, BTS5900 5G | MOD NRDUCELLUEPWRSAVING LST NRDUCELLUEPWRSAVING | Indicates whether to enable UE-capability-based UE power saving enhancements. UE_PWR_SAVING_ENHANCE_SW: Indicates whether to enable enhanced UE power saving. This function is enabled only if this option is selected. This option applies to low-frequency TDD, FDD, and SUL cells. SSSG_SWITCHING_SW: Indicates whether to enable search space set group (SSSG) switching. If this option is selected, SSSG switching procedures can be initiated for UEs capable of the switching. In these procedures, the gNodeB instructs the UEs to switch their search space. If this option is deselected, this function is disabled. This option applies to low-frequency TDD and FDD cells. This option does not take effect for RedCap/eRedCap UEs. This option takes effect only when the UE_PWR_SAVING_ENHANCE_SW option of the NRDUCellUePwrSaving.UePowerSavingSwitch parameter is selected. REDCAP_SSSG_SWITCHING_SW: Indicates whether to enable RedCap SSSG switching. If this option is selected, the gNodeB instructs 1RX RedCap/eRedCap UEs that support R17-compliant SSSG switching to switch their search spaces. If this option is deselected, this function is disabled. This option applies to FDD and low-frequency TDD cells. This option takes effect only when the REDCAP_ENERGY_SAVING_SW option of the NRDUCellFeatureSw.UeCapbBasedFunSw parameter is selected. REDCAP_SSSG_SWITCH_EXT_SW: Indicates whether to enable RedCap search space set group (SSSG) switching extension. If this option is selected, the gNodeB instructs non-1RX RedCap/eRedCap UEs that support R17-compliant SSSG switching to switch their search spaces. If this option is deselected, this function is disabled. This option applies to FDD and low-frequency TDD cells. This option takes effect only when the REDCAP_ENERGY_SAVING_SW option of the NRDUCellFeatureSw.UeCapbBasedFunSw parameter is selected. | NO | NO | NO | FOFD-030210 FOFD-070316 FOFD-090301 | UE Power Saving RedCap Introduction Support for R18 Enhanced RedCap UEs (Trial) | Bit Field Type | UE_PWR_SAVING_ENHANCE_SW(Enhanced UE Power Saving Switch), SSSG_SWITCHING_SW(SSSG Switching Switch), REDCAP_SSSG_SWITCHING_SW(RedCap SSSG Switching Switch), REDCAP_SSSG_SWITCH_EXT_SW(RedCap SSSG Switching Extension Sw) | UE_PWR_SAVING_ENHANCE_SW~0, SSSG_SWITCHING_SW~1, REDCAP_SSSG_SWITCHING_SW~2, REDCAP_SSSG_SWITCH_EXT_SW~3 | None | UE_PWR_SAVING_ENHANCE_SW, SSSG_SWITCHING_SW, REDCAP_SSSG_SWITCHING_SW, REDCAP_SSSG_SWITCH_EXT_SW | UE_PWR_SAVING_ENHANCE_SW:Off, SSSG_SWITCHING_SW:Off, REDCAP_SSSG_SWITCHING_SW:Off, REDCAP_SSSG_SWITCH_EXT_SW:Off | UE_PWR_SAVING_ENHANCE_SW:Off, SSSG_SWITCHING_SW:Off, REDCAP_SSSG_SWITCHING_SW:Off, REDCAP_SSSG_SWITCH_EXT_SW:Off | N/A | NRDUCellUePwrSaving | -Configuration constraints: In an NRDUCellUePwrSaving MO, the BWP2_SWITCH option of BwpPwrSavingSw can be selected only if the UE_PWR_SAVING_ENHANCE_SW option of UePowerSavingSwitch is selected. | Read & Write | No (And no impact on the UE in idle mode) | N/A | N/A | None | The parameter modification takes effect immediately. | UE_PWR_SAVING_ENHANCE_SW: If this option is selected, UEs on which enhanced UE power saving takes effect can obtain the UE power saving gains of this function. If this option is deselected, the UE power saving gains of this function cannot be obtained, but network performance is not affected. SSSG_SWITCHING_SW: If this option is selected, UEs can acquire power saving gains. However, the uplink and downlink throughputs of the cell and UEs decrease and the delay increases. If this option is deselected, UEs cannot derive power saving gains from SSSG switching, but network performance is not affected. REDCAP_SSSG_SWITCHING_SW: If this option is selected, 1RX RedCap/eRedCap UEs that support R17-compliant SSSG switching can save power. However, the uplink and downlink throughputs of the cell and 1RX RedCap/eRedCap UEs decrease, and the delay of 1RX RedCap/eRedCap UEs increases. If this option is deselected, network performance is not affected. REDCAP_SSSG_SWITCH_EXT_SW: If this option is selected, non-1RX RedCap/eRedCap UEs that support R17-compliant SSSG switching can save power. However, the uplink and downlink throughputs of the cell and non-1RX RedCap/eRedCap UEs decrease, and the delay of non-1RX RedCap/eRedCap UEs increases. If this option is deselected, network performance is not affected. | BTS3900: V100R020C10 BTS3900 5G: V100R020C10 BTS5900: V100R020C10 BTS5900 5G: V100R020C10 | Radio | N-TDD-FR1, N-FDD, N-SUL
NRDUCellUePwrSaving | UlVonrSilenceCompenSchPrd | UL VoNR Silence Compen Scheduling Period | BTS3900, BTS3900 5G, BTS5900, BTS5900 5G | MOD NRDUCELLUEPWRSAVING LST NRDUCELLUEPWRSAVING | Indicates the period of uplink compensation scheduling for VoNR within silent periods. If this parameter is set to OFF, compensation scheduling is not separately configured for silent periods. If this parameter is set to PERIOD_40MS, PERIOD_80MS, or PERIOD_160MS, the value takes effect as the compensation scheduling period within silent periods. This parameter applies only to TDD, FDD, and SUL cells. | NO | NO | NO | FOFD-031203 | VoNR | Enumeration Type | OFF(Off), PERIOD_40MS(40 ms), PERIOD_80MS(80 ms), PERIOD_160MS(160 ms) | OFF~0, PERIOD_40MS~1, PERIOD_80MS~2, PERIOD_160MS~3 | None | OFF, PERIOD_40MS, PERIOD_80MS, PERIOD_160MS | OFF(Off) | OFF(Off) | N/A | NRDUCellUePwrSaving | None | Read & Write | No (And no impact on the UE in idle mode) | N/A | N/A | None | The parameter modification takes effect immediately. | If this parameter is set to OFF, the controlled function does not take effect and network performance is not affected. Among other values, a smaller value results in a shorter interval of uplink compensation scheduling within silent periods, fewer uplink voice packet losses caused by SR missing detection within silent periods, less jitter introduced by transitions from silent periods to talk spurts, and better voice quality. However, it increases the amount of scheduling resources consumed, which may decrease the traffic volume and throughput in the cell. A larger value of this parameter results in a longer interval of uplink compensation scheduling within silent periods and fewer scheduling resources consumed. However, it leads to more uplink voice packet losses due to SR missing detection, greater jitter introduced by transitions from silent periods to talk spurts, and worse voice quality. | BTS3900: V100R020C10 BTS3900 5G: V100R020C10 BTS5900: V100R020C10 BTS5900 5G: V100R020C10 | Radio | N-TDD, N-FDD, N-SUL
NRDUCellUePwrSaving | PdcchSkippingDuration | PDCCH Skipping Duration | BTS3900, BTS3900 5G, BTS5900, BTS5900 5G | MOD NRDUCELLUEPWRSAVING LST NRDUCELLUEPWRSAVING | Indicates the PDCCH skipping duration. This parameter applies only to low-frequency TDD and FDD. This parameter takes effect only when the PDCCH_SKIP_SW option of the NRDUCellUePwrSaving.SchPwrSavingSw parameter is selected. | NO | NO | NO | None | None | Enumeration Type | DEFAULT(Default), S1(1 Slot), S2(2 Slots), S3(3 Slots), S4(4 Slots), S5(5 Slots), S6(6 Slots), S7(7 Slots), S8(8 Slots), S9(9 Slots), S10(10 Slots), S11(11 Slots), S12(12 Slots), S13(13 Slots), S14(14 Slots), S15(15 Slots), S16(16 Slots), S17(17 Slots), S18(18 Slots), S19(19 Slots), S20(20 Slots) | DEFAULT~0, S1~1, S2~2, S3~3, S4~4, S5~5, S6~6, S7~7, S8~8, S9~9, S10~10, S11~11, S12~12, S13~13, S14~14, S15~15, S16~16, S17~17, S18~18, S19~19, S20~20 | slot | DEFAULT, S1, S2, S3, S4, S5, S6, S7, S8, S9, S10, S11, S12, S13, S14, S15, S16, S17, S18, S19, S20 | DEFAULT(Default) | DEFAULT(Default) | N/A | NRDUCellUePwrSaving | None | Read & Write | No (And no impact on the UE in idle mode) | N/A | N/A | None | N/A | A smaller value of this parameter results in a shorter skipped duration (fewer slots) for each PDCCH skipping, fewer energy saving gains, a smaller increase in the delay, and a smaller decrease in the throughput. A larger value of this parameter results in the opposite effects. | BTS3900: V100R020C10 BTS3900 5G: V100R020C10 BTS5900: V100R020C10 BTS5900 5G: V100R020C10 | Radio | N-TDD-FR1, N-FDD
NRDUCellUePwrSaving | DnsToSparseSssgDlThptThld | Dense-to-Sparse SSSG SW DL Throughput Thld | BTS3900, BTS3900 5G, BTS5900, BTS5900 5G | MOD NRDUCELLUEPWRSAVING LST NRDUCELLUEPWRSAVING | Indicates the threshold expressed as the downlink RLC throughput used in switching from a more dense SSSG to a more sparse SSSG for UEs (SSSG is short for search space set group). If the downlink RLC throughput of a UE is less than this threshold, the switching is triggered for the UE. This parameter takes effect only when the SSSG_SWITCHING_SW option of the NRDUCellUePwrSaving.UePowerSavingSwitch parameter is selected. This parameter applies to low-frequency TDD and FDD cells. | NO | NO | NO | FOFD-030210 | UE Power Saving | Interval Type | 0~50000 | N/A | kbit/s | 0~50000 | 5000 | 5000 | N/A | NRDUCellUePwrSaving | None | Read & Write | No (And no impact on the UE in idle mode) | N/A | N/A | None | The parameter modification takes effect immediately. | A larger value of this parameter results in a higher probability of switching from a more dense SSSG to a more sparse SSSG and therefore causes lower uplink and downlink rates of UEs but a better UE power saving effect. A smaller value of this parameter results in a lower probability of switching from a more dense SSSG to a more sparse SSSG and therefore causes a poorer UE power saving effect. | BTS3900: V100R021C10 BTS3900 5G: V100R021C10 BTS5900: V100R021C10 BTS5900 5G: V100R021C10 | Radio | N-TDD-FR1, N-FDD
NRDUCellUePwrSaving | DnsToSparseSssgUlThptThld | Dense-to-Sparse SSSG SW UL Throughput Thld | BTS3900, BTS3900 5G, BTS5900, BTS5900 5G | MOD NRDUCELLUEPWRSAVING LST NRDUCELLUEPWRSAVING | Indicates the threshold expressed as the uplink RLC throughput used in switching from a more dense SSSG to a more sparse SSSG for UEs (SSSG is short for search space set group). If the uplink RLC throughput of a UE is less than this threshold, the switching is triggered for the UE. This parameter takes effect only when the SSSG_SWITCHING_SW option of the NRDUCellUePwrSaving.UePowerSavingSwitch parameter is selected. This parameter applies to low-frequency TDD and FDD cells. | NO | NO | NO | FOFD-030210 | UE Power Saving | Interval Type | 0~50000 | N/A | kbit/s | 0~50000 | 1000 | 1000 | N/A | NRDUCellUePwrSaving | None | Read & Write | No (And no impact on the UE in idle mode) | N/A | N/A | None | The parameter modification takes effect immediately. | A larger value of this parameter results in a higher probability of switching from a more dense SSSG to a more sparse SSSG and therefore causes lower uplink and downlink rates of UEs but a better UE power saving effect. A smaller value of this parameter results in a lower probability of switching from a more dense SSSG to a more sparse SSSG and therefore causes a poorer UE power saving effect. | BTS3900: V100R021C10 BTS3900 5G: V100R021C10 BTS5900: V100R021C10 BTS5900 5G: V100R021C10 | Radio | N-TDD-FR1, N-FDD
NRDUCellUePwrSaving | Bwp2DnsToSparseSssgThldFac | BWP2 Dense-to-Sparse SSSG SW Thld Factor | BTS3900, BTS3900 5G, BTS5900, BTS5900 5G | MOD NRDUCELLUEPWRSAVING LST NRDUCELLUEPWRSAVING | Indicates the threshold factor used in switching from a more dense SSSG to a more sparse SSSG for UEs using the BWP2 (SSSG is short for search space set group). The switching is triggered for such a UE if both of the following conditions are met: (1) The downlink rate of the UE is less than the product of the values of this parameter and the NRDUCellUePwrSaving.Bwp1ToBwp2DlThptThld parameter. (2) The uplink rate of the UE is less than the product of the values of this parameter and the value of the NRDUCellUePwrSaving.Bwp1ToBwp2UlThptThld parameter. This parameter takes effect only when the SSSG_SWITCHING_SW option of the NRDUCellUePwrSaving.UePowerSavingSwitch parameter and the BWP2_SWITCH option of the NRDUCellUePwrSaving.BwpPwrSavingSw parameter are selected. This parameter applies to low-frequency TDD and FDD cells. | NO | NO | NO | FOFD-030210 | UE Power Saving | Interval Type | 0~30 | N/A | None | 0~0.3, step: 0.01 | 30 | 30 | N/A | NRDUCellUePwrSaving | None | Read & Write | No (And no impact on the UE in idle mode) | N/A | N/A | None | The parameter modification takes effect immediately. | A larger value of this parameter results in a higher probability of switching from a more dense SSSG to a more sparse SSSG and therefore causes lower uplink and downlink rates of UEs but a better UE power saving effect. A smaller value of this parameter results in a lower probability of switching from a more dense SSSG to a more sparse SSSG and therefore causes a poorer UE power saving effect. | BTS3900: V100R021C10 BTS3900 5G: V100R021C10 BTS5900: V100R021C10 BTS5900 5G: V100R021C10 | Radio | N-TDD-FR1, N-FDD
NRDUCellUePwrSaving | Bwp2SparseToDnsSssgThldFac | BWP2 Sparse-to-Dense SSSG SW Thld Factor | BTS3900, BTS3900 5G, BTS5900, BTS5900 5G | MOD NRDUCELLUEPWRSAVING LST NRDUCELLUEPWRSAVING | Indicates the threshold factor used in switching from a more sparse SSSG to a more dense SSSG for UEs using the BWP2 (SSSG is short for search space set group). The switching is triggered for such a UE if both of the following conditions are met: (1) The downlink rate of the UE is greater than the product of the values of this parameter and the NRDUCellUePwrSaving.Bwp1ToBwp2DlThptThld parameter. (2) The uplink rate of the UE is greater than the product of the values of this parameter and the value of the NRDUCellUePwrSaving.Bwp1ToBwp2UlThptThld parameter. This parameter takes effect only when the SSSG_SWITCHING_SW option of the NRDUCellUePwrSaving.UePowerSavingSwitch parameter and the BWP2_SWITCH option of the NRDUCellUePwrSaving.BwpPwrSavingSw parameter are selected. This parameter applies to low-frequency TDD and FDD cells. | NO | NO | NO | FOFD-030210 | UE Power Saving | Interval Type | 50~70 | N/A | None | 0.5~0.7, step: 0.01 | 50 | 50 | N/A | NRDUCellUePwrSaving | None | Read & Write | No (And no impact on the UE in idle mode) | N/A | N/A | None | The parameter modification takes effect immediately. | A smaller value of this parameter results in a higher probability of switching from a more sparse SSSG to a more dense SSSG and therefore causes higher uplink and downlink rates of UEs but a poorer UE power saving effect. A larger value of this parameter results in a lower probability of switching from a more sparse SSSG to a more dense SSSG and therefore causes a better UE power saving effect. | BTS3900: V100R021C10 BTS3900 5G: V100R021C10 BTS5900: V100R021C10 BTS5900 5G: V100R021C10 | Radio | N-TDD-FR1, N-FDD
NRDUCellUePwrSaving | RedCapSssgSwThptThld | RedCap SSSG SW Throughput Threshold | BTS3900, BTS3900 5G, BTS5900, BTS5900 5G | MOD NRDUCELLUEPWRSAVING LST NRDUCELLUEPWRSAVING | Indicates the threshold expressed as the uplink and downlink RLC throughputs used in switching from a more dense SSSG to a more sparse SSSG for RedCap/eRedCap UEs (SSSG is short for search space set group). If the RLC throughput of a RedCap/eRedCap UE is less than this threshold in both the uplink and downlink, the switching is triggered for the UE. This parameter takes effect only when the REDCAP_SSSG_SWITCH_EXT_SW or REDCAP_SSSG_SWITCHING_SW option of the NRDUCellUePwrSaving.UePowerSavingSwitch parameter is selected. This parameter applies to low-frequency TDD and FDD cells. | NO | NO | NO | FOFD-091206 | Premium RedCap | Interval Type | 0~50000 | N/A | kbit/s | 0~50000 | 1000 | 1000 | N/A | NRDUCellUePwrSaving | None | Read & Write | No (And no impact on the UE in idle mode) | N/A | N/A | None | N/A | A larger value of this parameter results in a higher probability that RedCap/eRedCap UEs switch from a more dense SSSG to a more sparse SSSG. If a switching is triggered for a RedCap/eRedCap UE, it can obtain energy saving gains, but the uplink and downlink rates may decrease. A smaller value of this parameter results in a lower probability that RedCap/eRedCap UEs switch from a more dense SSSG to a more sparse SSSG. If no switching is triggered, RedCap/eRedCap UEs cannot obtain energy saving gains. | BTS3900: V100R021C10 BTS3900 5G: V100R021C10 BTS5900: V100R021C10 BTS5900 5G: V100R021C10 | Radio | N-TDD-FR1, N-FDD
NRDUCellUePwrSaving | RedCapSssgSwVolThldSlotNum | RedCap SSSG SW Volume Threshold Slot Num | BTS3900, BTS3900 5G, BTS5900, BTS5900 5G | MOD NRDUCELLUEPWRSAVING LST NRDUCELLUEPWRSAVING | Indicates the threshold expressed as the volumes of uplink and downlink buffered data used in switching between a more dense SSSG and a more sparse SSSG for RedCap/eRedCap UEs (SSSG is short for search space set group). A switching from a more dense SSSG to a more sparse SSSG is triggered for a RedCap/eRedCap UE if the volume of buffered RLC data is less than this threshold in both the uplink and downlink. A switching from a more sparse SSSG to a more dense SSSG is triggered for a RedCap/eRedCap UE if the volume of buffered RLC data is greater than or equal to this threshold in the uplink or downlink. This parameter takes effect only when the REDCAP_SSSG_SWITCH_EXT_SW or REDCAP_SSSG_SWITCHING_SW option of the NRDUCellUePwrSaving.UePowerSavingSwitch parameter is selected. This parameter applies to low-frequency TDD and FDD cells. | NO | NO | NO | FOFD-091206 | Premium RedCap | Interval Type | 4~40 | N/A | None | 4~40 | 4 | 4 | N/A | NRDUCellUePwrSaving | None | Read & Write | No (And no impact on the UE in idle mode) | N/A | N/A | None | N/A | A larger value of this parameter results in a higher probability that RedCap/eRedCap UEs switch from a more dense SSSG to a more sparse SSSG. If a switching is triggered for a RedCap/eRedCap UE, it can obtain energy saving gains, but the uplink and downlink rates may decrease. A smaller value of this parameter results in a lower probability that RedCap/eRedCap UEs switch from a more dense SSSG to a more sparse SSSG. If no switching is triggered, RedCap/eRedCap UEs cannot obtain energy saving gains. | BTS3900: V100R021C10 BTS3900 5G: V100R021C10 BTS5900: V100R021C10 BTS5900 5G: V100R021C10 | Radio | N-TDD-FR1, N-FDD
NRDUCellUePwrSaving | SssgSwitchingLevel | SSSG Switching Level | BTS3900, BTS3900 5G, BTS5900, BTS5900 5G | MOD NRDUCELLUEPWRSAVING LST NRDUCELLUEPWRSAVING | Indicates the level involved in SSSG switching. The UE power saving effect varies with the level. This parameter takes effect only when the SSSG_SWITCHING_SW, REDCAP_SSSG_SWITCHING_SW, or REDCAP_SSSG_SWITCH_EXT_SW option of the NRDUCellUePwrSaving.UePowerSavingSwitch parameter is selected. This parameter applies only to low-frequency TDD and FDD cells. | NO | NO | NO | FOFD-030210 FOFD-091206 | UE Power Saving Premium RedCap | Enumeration Type | LEVEL0(Level 0), LEVEL1(Level 1) | LEVEL0~0, LEVEL1~1 | None | LEVEL0, LEVEL1 | LEVEL0(Level 0) | LEVEL0(Level 0) | N/A | NRDUCellUePwrSaving | None | Read & Write | No (And no impact on the UE in idle mode) | N/A | N/A | None | The parameter modification takes effect immediately. | Setting this parameter to LEVEL0 decrease the average uplink and downlink cell throughputs, significantly decrease the average uplink and downlink UE throughputs, increases the delay, but also renders energy saving gains for UEs. Setting this parameter to LEVEL1 further decreases the average cell throughput and average UE throughput in both the uplink and downlink, further increases the delay, but also renders more energy saving gains for UEs. | BTS3900: V100R021C10 BTS3900 5G: V100R021C10 BTS5900: V100R021C10 BTS5900 5G: V100R021C10 | Radio | N-TDD-FR1, N-FDD
NRDUCellUePwrSaving | Bwp1ToTdmBwp2DlThptThld | BWP1 to TDM BWP2 DL Throughput Threshold | BTS3900, BTS3900 5G, BTS5900, BTS5900 5G | MOD NRDUCELLUEPWRSAVING LST NRDUCELLUEPWRSAVING | Indicates the downlink RLC throughput threshold for UEs to switch from BWP1 to TDM-BWP2. For BWP switching, if the downlink RLC throughput of a UE is lower than this threshold and also lower than the downlink throughput calculated based on radio channel quality, switching from BWP1 to TDM-BWP2 is triggered for the UE. This parameter applies to low-frequency TDD cells. | NO | NO | NO | None | None | Interval Type | 0~50000 | N/A | kbps | 0~50000 | 5000 | 5000 | Default/Recommended Value | NRDUCellUePwrSaving | None | Read & Write | No (And no impact on the UE in idle mode) | N/A | N/A | None | The parameter modification takes effect immediately. | A larger value of this parameter results in a higher probability of switching from BWP1 to TDM-BWP2 and therefore causes lower uplink and downlink UE rates but a better UE power saving effect. A smaller value of this parameter results in a lower probability of switching from BWP1 to TDM-BWP2 and therefore causes a poorer UE power saving effect. | BTS3900: V100R022C10 BTS3900 5G: V100R022C10 BTS5900: V100R022C10 BTS5900 5G: V100R022C10 | Radio | N-TDD-FR1
NRDUCellUePwrSaving | Bwp1ToTdmBwp2UlThptThld | BWP1 to TDM BWP2 UL Throughput Threshold | BTS3900, BTS3900 5G, BTS5900, BTS5900 5G | MOD NRDUCELLUEPWRSAVING LST NRDUCELLUEPWRSAVING | Indicates the uplink RLC throughput threshold for UEs to switch from BWP1 to TDM-BWP2. For BWP switching, if the uplink RLC throughput of a UE is lower than this threshold and also lower than the uplink throughput calculated based on radio channel quality, switching from BWP1 to TDM-BWP2 is triggered for the UE. This parameter applies to low-frequency TDD cells. | NO | NO | NO | None | None | Interval Type | 0~50000 | N/A | kbps | 0~50000 | 1000 | 1000 | Default/Recommended Value | NRDUCellUePwrSaving | None | Read & Write | No (And no impact on the UE in idle mode) | N/A | N/A | None | The parameter modification takes effect immediately. | A larger value of this parameter results in a higher probability of switching from BWP1 to TDM-BWP2 and therefore causes lower uplink and downlink UE rates but a better UE power saving effect. A smaller value of this parameter results in a lower probability of switching from BWP1 to TDM-BWP2 and therefore causes a poorer UE power saving effect. | BTS3900: V100R022C10 BTS3900 5G: V100R022C10 BTS5900: V100R022C10 BTS5900 5G: V100R022C10 | Radio | N-TDD-FR1
NRDUCellUePwrSaving | TdmBwp2SchFailRateThld | TDM BWP2 Scheduling Failure Rate Threshold | BTS3900, BTS3900 5G, BTS5900, BTS5900 5G | MOD NRDUCELLUEPWRSAVING LST NRDUCELLUEPWRSAVING | Indicates the threshold expressed as the UE scheduling failure probability in time-domain power saving BWP2 in the cell. When such a probability is greater than this threshold, the base station dynamically adjusts the TDM-BWP2-related algorithm to lower the probability of UE switching from BWP1 to TDM-BWP2 and lift the probability of UE switching from TDM-BWP2 to BWP1. This parameter applies only to low-frequency TDD cells. | NO | NO | NO | None | None | Interval Type | 1~9 | N/A | None | 0.1~0.9, step: 0.1 | 1 | 1 | Default/Recommended Value | NRDUCellUePwrSaving | None | Read & Write | No (And no impact on the UE in idle mode) | N/A | N/A | None | The parameter modification takes effect immediately. | A smaller value of this parameter results in a lower probability of UE switching from BWP1 to TDM-BWP2, worse power-saving performance, and higher network throughput. A larger value of this parameter results in the opposite effects. | BTS3900: V100R022C10 BTS3900 5G: V100R022C10 BTS5900: V100R022C10 BTS5900 5G: V100R022C10 | Radio | N-TDD-FR1
NRDUCellChnCalib | NrDuCellId | NR DU Cell ID | BTS3900, BTS3900 5G, BTS5900, BTS5900 5G | DSP NRDUCELLCHNCALIB LST NRDUCELLCHNCALIB MOD NRDUCELLCHNCALIB STR NRDUCELLCHNCALIB | Indicates the ID of an NR DU cell, which uniquely identifies an NR DU cell within a gNodeB. | YES | YES | NO | None | None | Interval Type | 0~65534 | N/A | None | 0~65534 | None | None | Default/Recommended Value | NRDUCellChnCalib | None | Read Only | N/A | N/A | N/A | N/A | N/A | None | BTS3900: V100R015C00 BTS3900 5G: V100R015C10 BTS5900: V100R013C10 BTS5900 5G: V100R013C10 | Radio | N
NRDUCellChnCalib | ValidSampleNumberThreshold | Valid Sample Number Threshold | BTS3900, BTS3900 5G, BTS5900, BTS5900 5G | MOD NRDUCELLCHNCALIB LST NRDUCELLCHNCALIB | Indicates the threshold of the number of valid samples. This threshold is used in phase calibration using codebook-based PMIs for an integrated 8T module and in delay and phase calibration through the air interface for two 4T modules combined for 8T. If the actual number of valid samples is greater than or equal to this threshold, phase calibration through compensation is performed. If the actual number of valid samples is less than this threshold, phase calibration through compensation is not performed. This parameter applies only to FDD 8T8R. | NO | NO | NO | None | None | Interval Type | 1~50 | N/A | None | 1~50 | 20 | 20 | N/A | NRDUCellChnCalib | None | Read & Write | No (And no impact on the UE in idle mode) | N/A | N/A | None | The parameter modification takes effect immediately. | A higher threshold of the number of valid samples for a cell results in more accurate calibration, which leads to a higher throughput after calibration than before but a lower calibration success rate. A lower threshold results in the opposite effects. | BTS3900: V100R018C10 BTS3900 5G: V100R018C10 BTS5900: V100R018C10 BTS5900 5G: V100R018C10 | Radio | N-FDD
NRDUCellChnCalib | PhaseCalibTimeInterval | Phase Calibration Time Interval | BTS3900, BTS3900 5G, BTS5900, BTS5900 5G | MOD NRDUCELLCHNCALIB LST NRDUCELLCHNCALIB | Indicates the interval between two phase calibrations in any of the following scenarios: soft phase calibration for an integrated 8T module, soft phase calibration for two 4T modules combined for 8T, RPCU-based phase calibration for two 4T4R modules combined for 8T, and phase calibration for two 4T RRUs combined for 8T that are connected to the passive ports of an A+P antenna. (RPCU is short for radio phase calibration unit.) This parameter applies only to FDD 8T8R. | NO | NO | NO | None | None | Interval Type | 1~2880 | N/A | min | 1~2880 | 30 | 30 | N/A | NRDUCellChnCalib | None | Read & Write | No (And no impact on the UE in idle mode) | N/A | N/A | None | The parameter modification takes effect immediately. | None | BTS3900: V100R018C10 BTS3900 5G: V100R018C10 BTS5900: V100R018C10 BTS5900 5G: V100R018C10 | Radio | N-FDD
NRDUCellChnCalib | AlphaFilterCoeff | Alpha Filter Coefficient | BTS3900, BTS3900 5G, BTS5900, BTS5900 5G | MOD NRDUCELLCHNCALIB LST NRDUCELLCHNCALIB | Indicates the Alpha filtering coefficient used in UE-level delay and phase compensation for TX channels. This parameter controls the time span of samples for calculating the phase compensation coefficient. The larger the value of this parameter, the shorter the time span of samples. The smaller the value of this parameter, the longer the time span. This parameter applies only to FDD 8T8R. | NO | NO | NO | FBFD-010003 | MIMO Basic Package | Interval Type | 1~100 | N/A | None | 0.01~1, step: 0.01 | 10 | 10 | N/A | NRDUCellChnCalib | None | Read & Write | No (And no impact on the UE in idle mode) | N/A | N/A | None | The parameter modification takes effect immediately. | A larger value of this parameter results in a larger increase in the downlink transmission rate but lower robustness. A smaller value of this parameter results in the opposite effects. | BTS3900: V100R019C10 BTS3900 5G: V100R019C10 BTS5900: V100R019C10 BTS5900 5G: V100R019C10 | Radio | N-FDD
NRDUCellChnCalib | SlidingWindowFilterCoeff | Sliding Window Filter Coefficient | BTS3900, BTS3900 5G, BTS5900, BTS5900 5G | MOD NRDUCELLCHNCALIB LST NRDUCELLCHNCALIB | Indicates the sliding window filtering coefficient used in UE-level delay and phase compensation for TX channels. This parameter controls variations in the phase compensation coefficient. The larger the value of this parameter, the larger the variations in the phase compensation coefficient. The smaller the value of this parameter, the smaller the variations. If this parameter is set to 0, sliding window filtering is not performed. This parameter applies only to FDD 8T8R. | NO | NO | NO | FBFD-010003 | MIMO Basic Package | Interval Type | 0~160 | N/A | None | 0~160, step: 1 | 80 | 80 | N/A | NRDUCellChnCalib | None | Read & Write | No (And no impact on the UE in idle mode) | N/A | N/A | None | The parameter modification takes effect immediately. | A larger value of this parameter results in a smaller increase in the downlink transmission rate but higher robustness. A smaller value of this parameter results in the opposite effects. | BTS3900: V100R019C10 BTS3900 5G: V100R019C10 BTS5900: V100R019C10 BTS5900 5G: V100R019C10 | Radio | N-FDD
NRDUCellChnCalib | InterCellCalibChnConfig | Inter-Cell Calibration Channel Config | BTS3900, BTS3900 5G, BTS5900, BTS5900 5G | MOD NRDUCELLCHNCALIB LST NRDUCELLCHNCALIB | Indicates the channels for inter-cell calibration. The value of this parameter is expressed as a physical channel number. The physical channel numbers in ascending order have a one-to-one relationship with the channel numbers in alphabetical order. For example, in a cell with channels R0A, R0B, R0C, and R0D, physical channel 0 corresponds to channel R0A. This parameter takes effect only when the INTER_CELL_CALIB_CHN_CONFIG_SW option of the NRDUCellChnCalib.CalibrationAlgoSwitch parameter is selected. This parameter applies only to low-frequency TDD cells. | NO | NO | NO | FOFD-070203 | Coordinated Massive MIMO (Co-MM) | Interval Type | 0~127 | N/A | None | 0~127 | 0 | 0 | N/A | NRDUCellChnCalib | None | Read & Write | No (And no impact on the UE in idle mode) | N/A | N/A | None | The parameter modification takes effect immediately. | When channel configuration for inter-cell calibration is in effect, Co-MM can take effect in indoor distributed scenarios. However, calibration for Co-MM may fail in certain areas in these scenarios. | BTS3900: V100R021C00 BTS3900 5G: V100R021C00 BTS5900: V100R021C00 BTS5900 5G: V100R021C00 | Radio | N-TDD-FR1
NRDUCellChnCalib | CalibrationAlgoSwitch | Calibration Algorithm Switch | BTS3900, BTS3900 5G, BTS5900, BTS5900 5G | MOD NRDUCELLCHNCALIB LST NRDUCELLCHNCALIB | Indicates whether to enable calibration functions. INTER_CELL_CALIB_CHN_CONFIG_SW: Indicates whether to enable channel configuration for inter-cell calibration. This function is enabled only if this option is selected. With this function, the channels in the local cell for calibration can be manually configured. This option applies only to low-frequency TDD cells. CELL_CALIB_PWR_ADAPT_ADJ_SW: Indicates whether to enable adaptive adjustment of calibration power. If this option is selected, the transmit power and receiver attenuation are adaptively adjusted based on network interference for the cell involved in inter-cell calibration. If this option is deselected, this function is disabled. When multiple carriers share an RF module (that is, cells on multiple frequencies are set up on the same RRU), an identical setting of this option is recommended for all these cells. If the option settings are inconsistent between the cells, calibration may fail. This option takes effect only when the CALIB_PWR_ADAPT_ADJ_SW option of the gNodeB-level parameter gNodeBAlgo.ChnCalibPolSw is selected. This option applies only to low-frequency TDD. ANT_JOINT_CHN_CALIB_ASSIST_SW: Indicates whether to enable antenna joint channel calibration assistance. This function is enabled only if this option is selected. With this function, the gNodeB assists RF modules in antenna joint channel calibration for 4T4R cells. This option applies only to FDD. TX_CHN_DELAY_COMP_SW: Indicates whether to enable delay compensation for NR FDD 8T8R TX channels. This function is enabled only if this option is selected. In this case, the base station estimates the delay difference between channels and performs compensation. This option applies only to FDD 8T8R cells served by combined 4T4R RRUs. RRU_CALIBPORT_CONN_CHK_SW: Indicates whether to enable check on the cable connection to the calibration port of the RRU serving the cell. This function is enabled only if this option is selected. With this function, the cell periodically checks the connection status of the calibration port. This option applies only to FDD and low-frequency TDD. INTER_CELL_CALIB_COEFF_OPT_SW: Indicates whether to enable the "inter-cell channel calibration coefficient optimization" function in 4T4R and 8T8R scenarios. This function is enabled only if this option is selected. This function works during inter-cell channel calibration coefficient calculation to optimize coefficients exceeding the threshold specified by NRDUCellChnCalib.InterCellCalibCoeffOptThld. This option applies only to low-frequency TDD. TX_CHN_CALIB_SYM_POS_OPT_SW: Indicates whether to optimize the position of the symbol for channel calibration. The position is optimized only if this option is selected. This option applies only to low-frequency TDD cells. | NO | NO | NO | FOFD-070203 | Coordinated Massive MIMO (Co-MM) | Bit Field Type | INTER_CELL_CALIB_CHN_CONFIG_SW(Inter-Cell Calibration Channel Config Sw), CELL_CALIB_PWR_ADAPT_ADJ_SW(Cell Calib Power Adaptive Adjustment Sw), ANT_JOINT_CHN_CALIB_ASSIST_SW(Antenna Joint Chn Calib Assistance Sw), TX_CHN_DELAY_COMP_SW(TX Channel Delay Compensation Switch), RRU_CALIBPORT_CONN_CHK_SW(RRU Calib Port Conn Check Switch), INTER_CELL_CALIB_COEFF_OPT_SW(Inter-Cell Channel Calib Coeff Opt Sw), TX_CHN_CALIB_SYM_POS_OPT_SW(TX Chn Calib Symbol Position Opt Sw) | INTER_CELL_CALIB_CHN_CONFIG_SW~0, CELL_CALIB_PWR_ADAPT_ADJ_SW~1, ANT_JOINT_CHN_CALIB_ASSIST_SW~2, TX_CHN_DELAY_COMP_SW~3, RRU_CALIBPORT_CONN_CHK_SW~4, INTER_CELL_CALIB_COEFF_OPT_SW~6, TX_CHN_CALIB_SYM_POS_OPT_SW~7 | None | INTER_CELL_CALIB_CHN_CONFIG_SW, CELL_CALIB_PWR_ADAPT_ADJ_SW, ANT_JOINT_CHN_CALIB_ASSIST_SW, TX_CHN_DELAY_COMP_SW, RRU_CALIBPORT_CONN_CHK_SW, INTER_CELL_CALIB_COEFF_OPT_SW, TX_CHN_CALIB_SYM_POS_OPT_SW | INTER_CELL_CALIB_CHN_CONFIG_SW:Off, CELL_CALIB_PWR_ADAPT_ADJ_SW:Off, ANT_JOINT_CHN_CALIB_ASSIST_SW:Off, TX_CHN_DELAY_COMP_SW:Off, RRU_CALIBPORT_CONN_CHK_SW:Off, INTER_CELL_CALIB_COEFF_OPT_SW:Off, TX_CHN_CALIB_SYM_POS_OPT_SW:Off | INTER_CELL_CALIB_CHN_CONFIG_SW:Off, CELL_CALIB_PWR_ADAPT_ADJ_SW:Off, ANT_JOINT_CHN_CALIB_ASSIST_SW:Off, TX_CHN_DELAY_COMP_SW:Off, RRU_CALIBPORT_CONN_CHK_SW:Off, INTER_CELL_CALIB_COEFF_OPT_SW:Off, TX_CHN_CALIB_SYM_POS_OPT_SW:Off | N/A | NRDUCellChnCalib | None | Read & Write | No (And no impact on the UE in idle mode) | N/A | N/A | None | The parameter modification takes effect immediately. | INTER_CELL_CALIB_CHN_CONFIG_SW: If this option is selected, Co-MM can take effect in indoor distributed scenarios. If this option is deselected, network performance is not affected. CELL_CALIB_PWR_ADAPT_ADJ_SW: If this option is selected, the stability of inter-cell calibration improves, and bursty high interference during calibration for the cell decreases. However, the calibration success rate may decrease. If this option is deselected, network performance is not affected. ANT_JOINT_CHN_CALIB_ASSIST_SW: If this option is selected, the downlink RS coverage increases. If this option is deselected, network performance is not affected. TX_CHN_DELAY_COMP_SW: If this option is selected, the downlink user-perceived rate increases. If this option is deselected, network performance is not affected. RRU_CALIBPORT_CONN_CHK_SW: Network performance is not affected. INTER_CELL_CALIB_COEFF_OPT_SW: If this option is selected, inter-cell channel calibration coefficient optimization reduces the impact of interference on the channel calibration coefficient and may increase the downlink UE throughput. If this option is deselected, network performance is not affected. TX_CHN_CALIB_SYM_POS_OPT_SW: If this option is selected, the channel calibration success rate and downlink user-perceived rate increase. If this option is deselected, network performance is not affected. | BTS3900: V100R021C00 BTS3900 5G: V100R021C00 BTS5900: V100R021C00 BTS5900 5G: V100R021C00 | Radio | N-TDD-FR1, N-FDD
NRDUCellChnCalib | ChnCalibSymConfig | Channel Calibration Symbol Configuration | BTS3900, BTS3900 5G, BTS5900, BTS5900 5G | MOD NRDUCELLCHNCALIB LST NRDUCELLCHNCALIB | Indicates the position of the symbols for uplink TTI-level calibration. If this parameter is set to 0, uplink TTI-level calibration is performed in the default symbols. If this parameter is set to 1, uplink TTI-level calibration is performed in symbols in the same slot as the default symbols. If this parameter is set to 2, uplink TTI-level calibration is performed in symbols in the slot following the default symbols. This parameter applies only to low-frequency TDD. | NO | NO | NO | None | None | Interval Type | 0~2 | N/A | None | 0~2 | 0 | 0 | Radio Planning (Internal planning) | NRDUCellChnCalib | None | Read & Write | No (And no impact on the UE in idle mode) | N/A | N/A | None | The parameter modification takes effect immediately. | If this parameter is set to 1 or 2, the downlink spectral efficiency and throughput increase in the presence of uplink interference. If this parameter is set to 0, network performance is not affected. | BTS3900: V100R021C10 BTS3900 5G: V100R021C10 BTS5900: V100R021C10 BTS5900 5G: V100R021C10 | Radio | N-TDD-FR1
NRDUCellChnCalib | RruCalibPortCblConnChkThld | RRU Calib Port Cable Connection Check Thld | BTS3900, BTS3900 5G, BTS5900, BTS5900 5G | MOD NRDUCELLCHNCALIB LST NRDUCELLCHNCALIB | Indicates the CINR threshold used in the check on the cable connection to the calibration port of the RRU serving the cell. It is determined that there is a fault only if the CINR of each channel is lower than the threshold. This parameter applies only to FDD and low-frequency TDD. | NO | NO | NO | None | None | Interval Type | -6~10 | N/A | dB | -6~10 | 5 | 5 | N/A | NRDUCellChnCalib | None | Read & Write | No (And no impact on the UE in idle mode) | N/A | N/A | None | The parameter modification takes effect immediately. | None | BTS3900: V100R021C10 BTS3900 5G: V100R021C10 BTS5900: V100R021C10 BTS5900 5G: V100R021C10 | Radio | N-TDD-FR1, N-FDD
NRDUCellChnCalib | ChnCalibThldOffset | Channel Calibration Threshold Offset | BTS3900, BTS3900 5G, BTS5900, BTS5900 5G | MOD NRDUCELLCHNCALIB LST NRDUCELLCHNCALIB | Indicates the offset used to calculate the threshold for receive channel calibration. The actual threshold equals a preset threshold minus this offset. The value 0 indicates that this parameter does not take effect. This parameter applies only to low-frequency TDD. | NO | NO | NO | None | None | Interval Type | 0~12 | N/A | dB | 0~12 | 0 | 0 | Default/Recommended Value | NRDUCellChnCalib | None | Read & Write | No (And no impact on the UE in idle mode) | N/A | N/A | None | The parameter modification takes effect immediately. | If this parameter is set to a value in the range of 1 to 12, the downlink spectral efficiency and throughput increase in the presence of uplink interference. If this parameter is set to 0, network performance is not affected. | BTS3900: V100R021C10 BTS3900 5G: V100R021C10 BTS5900: V100R021C10 BTS5900 5G: V100R021C10 | Radio | N-TDD-FR1
NRDUCellChnCalib | InterCellCalibCoeffOptThld | Inter-Cell Calibration Coefficient Opt Thld | BTS3900, BTS3900 5G, BTS5900, BTS5900 5G | MOD NRDUCELLCHNCALIB LST NRDUCELLCHNCALIB | Indicates the threshold expressed as the calibration coefficient for the "inter-cell channel calibration coefficient optimization" function to take effect in 4T4R and 8T8R scenarios. This function can take effect only if the inter-cell channel calibration coefficient exceeds this threshold. This parameter takes effect only when the INTER_CELL_CALIB_COEFF_OPT_SW option of the NRDUCellChnCalib.CalibrationAlgoSwitch parameter is selected. This parameter applies only to low-frequency TDD. | NO | NO | NO | FOFD-070203 | Coordinated Massive MIMO (Co-MM) | Interval Type | 1~3 | N/A | dB | 1~3 | 3 | 3 | Default/Recommended Value | NRDUCellChnCalib | None | Read & Write | No (And no impact on the UE in idle mode) | N/A | N/A | None | The parameter modification takes effect immediately. | A smaller value of this parameter results in a higher probability for the "inter-cell channel calibration coefficient optimization" function to take effect but a slower response of the calibration coefficient to rapid changes in the air interface environment. A larger value of this parameter produces the opposite effects. | BTS3900: V100R022C00 BTS3900 5G: V100R022C00 BTS5900: V100R022C00 BTS5900 5G: V100R022C00 | Radio | N-TDD-FR1
gNBTddClkModeSw | ClkUnavlbCellActvSw | Clock-Unavailable Cell Activation Switch | BTS3900, BTS3900 5G, BTS5900, BTS5900 5G | MOD GNBTDDCLKMODESW LST GNBTDDCLKMODESW | Indicates whether to forcibly activate TDD cells. When no clock resources are available, TDD cells can be activated only if this parameter is set to ON. | NO | NO | NO | None | None | Enumeration Type | OFF(Off), ON(On) | OFF~0, ON~1 | None | OFF, ON | OFF(Off) | OFF(Off) | Default/Recommended Value | gNBTddClkModeSw | None | Read & Write | No (And no impact on the UE in idle mode) | N/A | N/A | This parameter indicates whether to forcibly activate TDD cells. If this parameter is set to ON, TDD cells can be activated independently of the clock state. If this parameter is set to OFF, TDD cells cannot be activated when the clock is abnormal, and activated TDD cells will be deactivated when the clock is abnormal. | The parameter modification takes effect immediately. | When the clock is unavailable or the reference clock is not used, setting this parameter to ON causes interference to neighboring base stations and affects the handover success rate. If this parameter is set to OFF, TDD cells cannot be activated. | BTS3900: V100R015C00 BTS3900 5G: V100R015C10 BTS5900: V100R013C10 BTS5900 5G: V100R013C10 | Radio | N-TDD
gNBTddClkModeSw | CellActvSwExpiredTime | Cell Activation Switch Expired Time | BTS3900, BTS3900 5G, BTS5900, BTS5900 5G | MOD GNBTDDCLKMODESW LST GNBTDDCLKMODESW | Indicates the expiration time of the cell activation switch of the cell with clock unavailability. When the system time exceeds the expiration time, the activation switch of the cell with clock unavailability is automatically turned off. This parameter is precise to minutes, not seconds. The time is the local time (including the DST) of the NE. This parameter applies only to TDD. | NO | NO | NO | None | None | Compound Type | 2020-01-01T00:00:00~2099-12-31T23:59:59 | N/A | None | 2020-01-01T00:00:00~2099-12-31T23:59:59 | 2020-01-01T00:00:00+00:00 | None | N/A | gNBTddClkModeSw | -Parameter relationship with conditions: If ClkUnavlbCellActvSw is set to ON, CellActvSwExpiredTime must be set. | Read & Write | No (And no impact on the UE in idle mode) | N/A | N/A | The configured expiration time must be later than the current local time. If the configured expiration time is earlier than or equal to the current local time, the activation switch of the cell with clock unavailability becomes invalid immediately. | The parameter modification takes effect immediately. | None | BTS3900: V100R017C00 BTS3900 5G: V100R017C00 BTS5900: V100R017C00 BTS5900 5G: V100R017C00 | Radio | N-TDD
NRDUCellSimulateLoad | NrDuCellId | NR DU Cell ID | BTS3900, BTS3900 5G, BTS5900, BTS5900 5G | DSP NRDUCELLSIMULATELOAD LST NRDUCELLSIMULATELOAD MOD NRDUCELLSIMULATELOAD STP NRDUCELLSIMULATELOAD STR NRDUCELLSIMULATELOAD | Indicates the ID of an NR DU cell, which uniquely identifies the NR DU cell within a gNodeB. | YES | YES | NO | None | None | Interval Type | 0~65534 | N/A | None | 0~65534 | None | None | N/A | NRDUCellSimulateLoad | None | Read Only | N/A | N/A | N/A | N/A | N/A | None | BTS3900: V100R015C00 BTS3900 5G: V100R015C10 BTS5900: V100R013C10 BTS5900 5G: V100R013C10 | Radio | N
NRDUCellSimulateLoad | BeamPolarization | Beam Polarization | BTS3900, BTS3900 5G, BTS5900, BTS5900 5G | MOD NRDUCELLSIMULATELOAD LST NRDUCELLSIMULATELOAD | Indicates the beam polarization mode for simulated loading. For simulated loading in cells served by 8T or massive MIMO RF modules, this parameter can be set to NEGATIVE_45D_POLARIZATION, POSITIVE_45D_POLARIZATION, or DUAL_POLARIZATION. If this parameter is set to DEFAULT for such cells, dual polarization is used. For simulated loading in cells served by 1T, 2T, or 4T RF modules, this parameter can be set only to DEFAULT, which means that single polarization is used. This parameter applies only to low-frequency TDD cells. | NO | NO | NO | None | None | Enumeration Type | DEFAULT(Default), DUAL_POLARIZATION(Dual Polarization), NEGATIVE_45D_POLARIZATION(-45 Degree Polarization), POSITIVE_45D_POLARIZATION(+45 Degree Polarization) | DEFAULT~0, DUAL_POLARIZATION~1, NEGATIVE_45D_POLARIZATION~2, POSITIVE_45D_POLARIZATION~3 | None | DEFAULT, DUAL_POLARIZATION, NEGATIVE_45D_POLARIZATION, POSITIVE_45D_POLARIZATION | DEFAULT(Default) | DEFAULT(Default) | N/A | NRDUCellSimulateLoad | None | Read & Write | No (And no impact on the UE in idle mode) | N/A | N/A | None | The parameter modification takes effect immediately. | Different values of this parameter lead to different distributions of beams used for simulated loading in the local cell, and cause interference to neighboring cells. | BTS3900: V100R018C10 BTS3900 5G: V100R018C10 BTS5900: V100R018C10 BTS5900 5G: V100R018C10 | Radio | N-TDD-FR1
NRDUCellSimulateLoad | SimulatedLoadEnhSwitch | Simulated Load Enhancement Switch | BTS3900, BTS3900 5G, BTS5900, BTS5900 5G | MOD NRDUCELLSIMULATELOAD LST NRDUCELLSIMULATELOAD | Indicates whether to enable enhanced simulated loading. If this switch is turned on, enhanced simulated loading can be used. In this case, once the corresponding license has been purchased, the UserMode, BeamPolarization, BeamPollingTime, and BeamPowerOffset parameters can be set to their non-default values. This parameter applies only to low-frequency TDD cells. | NO | NO | NO | None | None | Enumeration Type | OFF(Off), ON(On) | OFF~0, ON~1 | None | OFF, ON | OFF(Off) | OFF(Off) | N/A | NRDUCellSimulateLoad | None | Read & Write | No (And no impact on the UE in idle mode) | N/A | N/A | N/A | The parameter modification takes effect immediately. | None | BTS3900: V100R018C10 BTS3900 5G: V100R018C10 BTS5900: V100R018C10 BTS5900 5G: V100R018C10 | Radio | N-TDD-FR1
NRDUCellRsvdParam | NrDuCellId | NR DU Cell ID | BTS3900, BTS3900 5G, BTS5900, BTS5900 5G | LST NRDUCELLRSVDPARAM MOD NRDUCELLRSVDPARAM | Indicates the ID of an NR DU cell, which uniquely identifies the NR DU cell within a gNodeB. | YES | YES | NO | None | None | Interval Type | 0~65534 | N/A | None | 0~65534 | None | None | Radio Planning (Internal planning) | NRDUCellRsvdParam | None | Read Only | N/A | N/A | N/A | N/A | N/A | None | BTS3900: V100R015C00 BTS3900 5G: V100R015C10 BTS5900: V100R013C10 BTS5900 5G: V100R013C10 | Radio | N
NRDUCellRsvdParam | RsvdSwParam1 | Reserved Switch Parameter 1 | BTS3900, BTS3900 5G, BTS5900, BTS5900 5G | MOD NRDUCELLRSVDPARAM LST NRDUCELLRSVDPARAM | Indicates reserved 32-bit switch parameter 1 that is reserved for future requirements. Note on parameter replacement: Reserved parameters are temporarily used in the current version and will be replaced with new parameters (for example, of which the IDs can signify the parameter functions) in later versions. Therefore, avoid using this parameter over the configuration interface. | NO | NO | NO | None | None | Bit Field Type | RSVDSWPARAM1_BIT1(Bit 1 of Reserved Switch Parameter 1), RSVDSWPARAM1_BIT2(Bit 2 of Reserved Switch Parameter 1), RSVDSWPARAM1_BIT3(Bit 3 of Reserved Switch Parameter 1), RSVDSWPARAM1_BIT4(Bit 4 of Reserved Switch Parameter 1), RSVDSWPARAM1_BIT5(Bit 5 of Reserved Switch Parameter 1), RSVDSWPARAM1_BIT6(Bit 6 of Reserved Switch Parameter 1), RSVDSWPARAM1_BIT8(Bit 8 of Reserved Switch Parameter 1), RSVDSWPARAM1_BIT9(Bit 9 of Reserved Switch Parameter 1), RSVDSWPARAM1_BIT10(Bit 10 of Reserved Switch Parameter 1), RSVDSWPARAM1_BIT11(Bit 11 of Reserved Switch Parameter 1), RSVDSWPARAM1_BIT12(Bit 12 of Reserved Switch Parameter 1), RSVDSWPARAM1_BIT13(Bit 13 of Reserved Switch Parameter 1), RSVDSWPARAM1_BIT14(Bit 14 of Reserved Switch Parameter 1), RSVDSWPARAM1_BIT22(Bit 22 of Reserved Switch Parameter 1), RSVDSWPARAM1_BIT24(Bit 24 of Reserved Switch Parameter 1), RSVDSWPARAM1_BIT25(Bit 25 of Reserved Switch Parameter 1), RSVDSWPARAM1_BIT26(Bit 26 of Reserved Switch Parameter 1), RSVDSWPARAM1_BIT27(Bit 27 of Reserved Switch Parameter 1), RSVDSWPARAM1_BIT28(Bit 28 of Reserved Switch Parameter 1), RSVDSWPARAM1_BIT31(Bit 31 of Reserved Switch Parameter 1), RSVDSWPARAM1_BIT32(Bit 32 of Reserved Switch Parameter 1) | RSVDSWPARAM1_BIT1~0, RSVDSWPARAM1_BIT2~1, RSVDSWPARAM1_BIT3~2, RSVDSWPARAM1_BIT4~3, RSVDSWPARAM1_BIT5~4, RSVDSWPARAM1_BIT6~5, RSVDSWPARAM1_BIT8~7, RSVDSWPARAM1_BIT9~8, RSVDSWPARAM1_BIT10~9, RSVDSWPARAM1_BIT11~10, RSVDSWPARAM1_BIT12~11, RSVDSWPARAM1_BIT13~12, RSVDSWPARAM1_BIT14~13, RSVDSWPARAM1_BIT22~21, RSVDSWPARAM1_BIT24~23, RSVDSWPARAM1_BIT25~24, RSVDSWPARAM1_BIT26~25, RSVDSWPARAM1_BIT27~26, RSVDSWPARAM1_BIT28~27, RSVDSWPARAM1_BIT31~30, RSVDSWPARAM1_BIT32~31 | None | RSVDSWPARAM1_BIT1, RSVDSWPARAM1_BIT2, RSVDSWPARAM1_BIT3, RSVDSWPARAM1_BIT4, RSVDSWPARAM1_BIT5, RSVDSWPARAM1_BIT6, RSVDSWPARAM1_BIT8, RSVDSWPARAM1_BIT9, RSVDSWPARAM1_BIT10, RSVDSWPARAM1_BIT11, RSVDSWPARAM1_BIT12, RSVDSWPARAM1_BIT13, RSVDSWPARAM1_BIT14, RSVDSWPARAM1_BIT22, RSVDSWPARAM1_BIT24, RSVDSWPARAM1_BIT25, RSVDSWPARAM1_BIT26, RSVDSWPARAM1_BIT27, RSVDSWPARAM1_BIT28, RSVDSWPARAM1_BIT31, RSVDSWPARAM1_BIT32 | RSVDSWPARAM1_BIT1:Off, RSVDSWPARAM1_BIT2:Off, RSVDSWPARAM1_BIT3:Off, RSVDSWPARAM1_BIT4:Off, RSVDSWPARAM1_BIT5:Off, RSVDSWPARAM1_BIT6:Off, RSVDSWPARAM1_BIT8:Off, RSVDSWPARAM1_BIT9:Off, RSVDSWPARAM1_BIT10:Off, RSVDSWPARAM1_BIT11:Off, RSVDSWPARAM1_BIT12:Off, RSVDSWPARAM1_BIT13:Off, RSVDSWPARAM1_BIT14:Off, RSVDSWPARAM1_BIT22:Off, RSVDSWPARAM1_BIT24:Off, RSVDSWPARAM1_BIT25:Off, RSVDSWPARAM1_BIT26:Off, RSVDSWPARAM1_BIT27:Off, RSVDSWPARAM1_BIT28:Off, RSVDSWPARAM1_BIT31:Off, RSVDSWPARAM1_BIT32:Off | None | Default/Recommended Value | NRDUCellRsvdParam | None | Read & Write | No (And no impact on the UE in idle mode) | N/A | N/A | None | The parameter modification takes effect immediately. | None | BTS3900: V100R015C00 BTS3900 5G: V100R015C10 BTS5900: V100R013C10 BTS5900 5G: V100R013C10 | Radio | N
NRDUCellRsvdParam | RsvdSwParam4 | Reserved Switch Parameter 4 | BTS3900, BTS3900 5G, BTS5900, BTS5900 5G | MOD NRDUCELLRSVDPARAM LST NRDUCELLRSVDPARAM | Indicates reserved 32-bit switch parameter 4 that is reserved for future requirements. Note on parameter replacement: Reserved parameters are temporarily used in the current version and will be replaced with new parameters (for example, of which the IDs can signify the parameter functions) in later versions. Therefore, avoid using this parameter over the configuration interface. | NO | NO | NO | None | None | Bit Field Type | RsvdSwParam4_BIT1(Bit 1 of Reserved Switch Parameter 4), RsvdSwParam4_BIT2(Bit 2 of Reserved Switch Parameter 4), RsvdSwParam4_BIT3(Bit 3 of Reserved Switch Parameter 4), RsvdSwParam4_BIT4(Bit 4 of Reserved Switch Parameter 4), RsvdSwParam4_BIT8(Bit 8 of Reserved Switch Parameter 4), RsvdSwParam4_BIT9(Bit 9 of Reserved Switch Parameter 4), RsvdSwParam4_BIT10(Bit 10 of Reserved Switch Parameter 4), RsvdSwParam4_BIT12(Bit 12 of Reserved Switch Parameter 4), RsvdSwParam4_BIT13(Bit 13 of Reserved Switch Parameter 4), RsvdSwParam4_BIT14(Bit 14 of Reserved Switch Parameter 4), RsvdSwParam4_BIT15(Bit 15 of Reserved Switch Parameter 4), RsvdSwParam4_BIT16(Bit 16 of Reserved Switch Parameter 4), RsvdSwParam4_BIT17(Bit 17 of Reserved Switch Parameter 4), RsvdSwParam4_BIT18(Bit 18 of Reserved Switch Parameter 4), RsvdSwParam4_BIT19(Bit 19 of Reserved Switch Parameter 4), RsvdSwParam4_BIT20(Bit 20 of Reserved Switch Parameter 4), RsvdSwParam4_BIT21(Bit 21 of Reserved Switch Parameter 4), RsvdSwParam4_BIT22(Bit 22 of Reserved Switch Parameter 4), RsvdSwParam4_BIT23(Bit 23 of Reserved Switch Parameter 4), RsvdSwParam4_BIT24(Bit 24 of Reserved Switch Parameter 4), RsvdSwParam4_BIT25(Bit 25 of Reserved Switch Parameter 4), RsvdSwParam4_BIT26(Bit 26 of Reserved Switch Parameter 4), RsvdSwParam4_BIT27(Bit 27 of Reserved Switch Parameter 4), RsvdSwParam4_BIT28(Bit 28 of Reserved Switch Parameter 4), RsvdSwParam4_BIT29(Bit 29 of Reserved Switch Parameter 4), RsvdSwParam4_BIT30(Bit 30 of Reserved Switch Parameter 4), RsvdSwParam4_BIT31(Bit 31 of Reserved Switch Parameter 4), RsvdSwParam4_BIT32(Bit 32 of Reserved Switch Parameter 4) | RsvdSwParam4_BIT1~0, RsvdSwParam4_BIT2~1, RsvdSwParam4_BIT3~2, RsvdSwParam4_BIT4~3, RsvdSwParam4_BIT8~7, RsvdSwParam4_BIT9~8, RsvdSwParam4_BIT10~9, RsvdSwParam4_BIT12~11, RsvdSwParam4_BIT13~12, RsvdSwParam4_BIT14~13, RsvdSwParam4_BIT15~14, RsvdSwParam4_BIT16~15, RsvdSwParam4_BIT17~16, RsvdSwParam4_BIT18~17, RsvdSwParam4_BIT19~18, RsvdSwParam4_BIT20~19, RsvdSwParam4_BIT21~20, RsvdSwParam4_BIT22~21, RsvdSwParam4_BIT23~22, RsvdSwParam4_BIT24~23, RsvdSwParam4_BIT25~24, RsvdSwParam4_BIT26~25, RsvdSwParam4_BIT27~26, RsvdSwParam4_BIT28~27, RsvdSwParam4_BIT29~28, RsvdSwParam4_BIT30~29, RsvdSwParam4_BIT31~30, RsvdSwParam4_BIT32~31 | None | RsvdSwParam4_BIT1, RsvdSwParam4_BIT2, RsvdSwParam4_BIT3, RsvdSwParam4_BIT4, RsvdSwParam4_BIT8, RsvdSwParam4_BIT9, RsvdSwParam4_BIT10, RsvdSwParam4_BIT12, RsvdSwParam4_BIT13, RsvdSwParam4_BIT14, RsvdSwParam4_BIT15, RsvdSwParam4_BIT16, RsvdSwParam4_BIT17, RsvdSwParam4_BIT18, RsvdSwParam4_BIT19, RsvdSwParam4_BIT20, RsvdSwParam4_BIT21, RsvdSwParam4_BIT22, RsvdSwParam4_BIT23, RsvdSwParam4_BIT24, RsvdSwParam4_BIT25, RsvdSwParam4_BIT26, RsvdSwParam4_BIT27, RsvdSwParam4_BIT28, RsvdSwParam4_BIT29, RsvdSwParam4_BIT30, RsvdSwParam4_BIT31, RsvdSwParam4_BIT32 | RsvdSwParam4_BIT1:Off, RsvdSwParam4_BIT2:Off, RsvdSwParam4_BIT3:Off, RsvdSwParam4_BIT4:Off, RsvdSwParam4_BIT8:Off, RsvdSwParam4_BIT9:Off, RsvdSwParam4_BIT10:Off, RsvdSwParam4_BIT12:Off, RsvdSwParam4_BIT13:Off, RsvdSwParam4_BIT14:Off, RsvdSwParam4_BIT15:Off, RsvdSwParam4_BIT16:Off, RsvdSwParam4_BIT17:Off, RsvdSwParam4_BIT18:Off, RsvdSwParam4_BIT19:Off, RsvdSwParam4_BIT20:Off, RsvdSwParam4_BIT21:Off, RsvdSwParam4_BIT22:Off, RsvdSwParam4_BIT23:Off, RsvdSwParam4_BIT24:Off, RsvdSwParam4_BIT25:Off, RsvdSwParam4_BIT26:Off, RsvdSwParam4_BIT27:Off, RsvdSwParam4_BIT28:Off, RsvdSwParam4_BIT29:Off, RsvdSwParam4_BIT30:Off, RsvdSwParam4_BIT31:Off, RsvdSwParam4_BIT32:Off | None | Default/Recommended Value | NRDUCellRsvdParam | None | Read & Write | No (And no impact on the UE in idle mode) | N/A | N/A | None | The parameter modification takes effect immediately. | None | BTS3900: V100R015C00 BTS3900 5G: V100R015C10 BTS5900: V100R013C10 BTS5900 5G: V100R013C10 | Radio | N
NRDUCellRsvd | NrDuCellId | NR DU Cell ID | BTS3900, BTS3900 5G, BTS5900, BTS5900 5G | LST NRDUCELLRSVD MOD NRDUCELLRSVD | Indicates the ID of an NR DU cell, which uniquely identifies the NR DU cell within a DU. | YES | YES | NO | None | None | Interval Type | 0~65534 | N/A | None | 0~65534 | None | None | Default/Recommended Value | NRDUCellRsvd | None | Read Only | N/A | N/A | N/A | N/A | N/A | None | BTS3900: V100R015C10 BTS3900 5G: V100R015C10 BTS5900: V100R015C10 BTS5900 5G: V100R015C10 | Radio | N
NRDUCellRsvd | RsvdParam87 | Reserved Parameter 87 | BTS3900, BTS3900 5G, BTS5900, BTS5900 5G | MOD NRDUCELLRSVD LST NRDUCELLRSVD | Indicates reserved parameter 87 that is reserved for future requirements. Note on parameter replacement: Reserved parameters are temporarily used and will be replaced with new parameters (for example, of which the IDs can signify the parameter functions) in later versions. Therefore, avoid using this parameter. | NO | NO | NO | None | None | Interval Type | 0~4294967295 | N/A | None | 0~4294967295 | 0 | None | Default/Recommended Value | NRDUCellRsvd | None | Read & Write | No (And no impact on the UE in idle mode) | N/A | N/A | N/A | The parameter modification takes effect immediately. | None | BTS3900: V100R015C10 BTS3900 5G: V100R015C10 BTS5900: V100R015C10 BTS5900 5G: V100R015C10 | Radio | N
NRDUCellRsvd | RsvdParam118 | Reserved Parameter 118 | BTS3900, BTS3900 5G, BTS5900, BTS5900 5G | MOD NRDUCELLRSVD LST NRDUCELLRSVD | Indicates reserved parameter 118 that is reserved for future requirements. Note on parameter replacement: Reserved parameters are temporarily used and will be replaced with new parameters (for example, of which the IDs can signify the parameter functions) in later versions. Therefore, avoid using this parameter. | NO | NO | NO | None | None | Interval Type | 0~4294967295 | N/A | None | 0~4294967295 | 0 | None | Default/Recommended Value | NRDUCellRsvd | None | Read & Write | No (And no impact on the UE in idle mode) | N/A | N/A | N/A | The parameter modification takes effect immediately. | None | BTS3900: V100R015C10 BTS3900 5G: V100R015C10 BTS5900: V100R015C10 BTS5900 5G: V100R015C10 | Radio | N
NRDUCellRsvd | RsvdParam152 | Reserved Parameter 152 | BTS3900, BTS3900 5G, BTS5900, BTS5900 5G | MOD NRDUCELLRSVD LST NRDUCELLRSVD | Indicates reserved parameter 152 that is reserved for future requirements. Note on parameter replacement: Reserved parameters are temporarily used and will be replaced with new parameters (for example, of which the IDs can signify the parameter functions) in later versions. Therefore, avoid using this parameter. | NO | NO | NO | None | None | Interval Type | 0~4294967295 | N/A | None | 0~4294967295 | 0 | None | Default/Recommended Value | NRDUCellRsvd | None | Read & Write | No (And no impact on the UE in idle mode) | N/A | N/A | N/A | The parameter modification takes effect immediately. | None | BTS3900: V100R015C10 BTS3900 5G: V100R015C10 BTS5900: V100R015C10 BTS5900 5G: V100R015C10 | Radio | N
NRDUCellRsvd | RsvdParam155 | Reserved Parameter 155 | BTS3900, BTS3900 5G, BTS5900, BTS5900 5G | MOD NRDUCELLRSVD LST NRDUCELLRSVD | Indicates reserved parameter 155 that is reserved for future requirements. Note on parameter replacement: Reserved parameters are temporarily used and will be replaced with new parameters (for example, of which the IDs can signify the parameter functions) in later versions. Therefore, avoid using this parameter. | NO | NO | NO | None | None | Interval Type | 0~4294967295 | N/A | None | 0~4294967295 | 0 | None | Default/Recommended Value | NRDUCellRsvd | None | Read & Write | No (And no impact on the UE in idle mode) | N/A | N/A | N/A | The parameter modification takes effect immediately. | None | BTS3900: V100R015C10 BTS3900 5G: V100R015C10 BTS5900: V100R015C10 BTS5900 5G: V100R015C10 | Radio | N
NRDUCellRsvd | RsvdSwParam0 | Reserved Switch Parameter 0 | BTS3900, BTS3900 5G, BTS5900, BTS5900 5G | MOD NRDUCELLRSVD LST NRDUCELLRSVD | Indicates reserved 32-bit switch parameter 0 that is reserved for commissioning on the live network. Note on parameter replacement: Reserved parameters are temporarily used and will be replaced with new parameters (for example, of which the IDs can signify the parameter functions) in later versions. Therefore, avoid using this parameter. | NO | NO | NO | None | None | Bit Field Type | RSVDSWPARAM0_BIT15(Bit 15 of Reserved Switch Parameter 0), RSVDSWPARAM0_BIT16(Bit 16 of Reserved Switch Parameter 0), RSVDSWPARAM0_BIT17(Bit 17 of Reserved Switch Parameter 0), RSVDSWPARAM0_BIT18(Bit 18 of Reserved Switch Parameter 0), RSVDSWPARAM0_BIT19(Bit 19 of Reserved Switch Parameter 0), RSVDSWPARAM0_BIT20(Bit 20 of Reserved Switch Parameter 0), RSVDSWPARAM0_BIT21(Bit 21 of Reserved Switch Parameter 0), RSVDSWPARAM0_BIT22(Bit 22 of Reserved Switch Parameter 0), RSVDSWPARAM0_BIT23(Bit 23 of Reserved Switch Parameter 0), RSVDSWPARAM0_BIT24(Bit 24 of Reserved Switch Parameter 0), RSVDSWPARAM0_BIT25(Bit 25 of Reserved Switch Parameter 0), RSVDSWPARAM0_BIT26(Bit 26 of Reserved Switch Parameter 0), RSVDSWPARAM0_BIT27(Bit 27 of Reserved Switch Parameter 0), RSVDSWPARAM0_BIT28(Bit 28 of Reserved Switch Parameter 0), RSVDSWPARAM0_BIT29(Bit 29 of Reserved Switch Parameter 0), RSVDSWPARAM0_BIT30(Bit 30 of Reserved Switch Parameter 0), RSVDSWPARAM0_BIT31(Bit 31 of Reserved Switch Parameter 0), RSVDSWPARAM0_BIT32(Bit 32 of Reserved Switch Parameter 0) | RSVDSWPARAM0_BIT15~14, RSVDSWPARAM0_BIT16~15, RSVDSWPARAM0_BIT17~16, RSVDSWPARAM0_BIT18~17, RSVDSWPARAM0_BIT19~18, RSVDSWPARAM0_BIT20~19, RSVDSWPARAM0_BIT21~20, RSVDSWPARAM0_BIT22~21, RSVDSWPARAM0_BIT23~22, RSVDSWPARAM0_BIT24~23, RSVDSWPARAM0_BIT25~24, RSVDSWPARAM0_BIT26~25, RSVDSWPARAM0_BIT27~26, RSVDSWPARAM0_BIT28~27, RSVDSWPARAM0_BIT29~28, RSVDSWPARAM0_BIT30~29, RSVDSWPARAM0_BIT31~30, RSVDSWPARAM0_BIT32~31 | None | RSVDSWPARAM0_BIT15, RSVDSWPARAM0_BIT16, RSVDSWPARAM0_BIT17, RSVDSWPARAM0_BIT18, RSVDSWPARAM0_BIT19, RSVDSWPARAM0_BIT20, RSVDSWPARAM0_BIT21, RSVDSWPARAM0_BIT22, RSVDSWPARAM0_BIT23, RSVDSWPARAM0_BIT24, RSVDSWPARAM0_BIT25, RSVDSWPARAM0_BIT26, RSVDSWPARAM0_BIT27, RSVDSWPARAM0_BIT28, RSVDSWPARAM0_BIT29, RSVDSWPARAM0_BIT30, RSVDSWPARAM0_BIT31, RSVDSWPARAM0_BIT32 | RSVDSWPARAM0_BIT15:Off, RSVDSWPARAM0_BIT16:Off, RSVDSWPARAM0_BIT17:Off, RSVDSWPARAM0_BIT18:Off, RSVDSWPARAM0_BIT19:Off, RSVDSWPARAM0_BIT20:Off, RSVDSWPARAM0_BIT21:Off, RSVDSWPARAM0_BIT22:Off, RSVDSWPARAM0_BIT23:Off, RSVDSWPARAM0_BIT24:Off, RSVDSWPARAM0_BIT25:Off, RSVDSWPARAM0_BIT26:Off, RSVDSWPARAM0_BIT27:Off, RSVDSWPARAM0_BIT28:Off, RSVDSWPARAM0_BIT29:Off, RSVDSWPARAM0_BIT30:Off, RSVDSWPARAM0_BIT31:Off, RSVDSWPARAM0_BIT32:Off | None | Default/Recommended Value | NRDUCellRsvd | None | Read & Write | No (And no impact on the UE in idle mode) | N/A | N/A | N/A | The parameter modification takes effect immediately. | None | BTS3900: V100R015C10 BTS3900 5G: V100R015C10 BTS5900: V100R015C10 BTS5900 5G: V100R015C10 | Radio | N
NRDUCellRsvd | RsvdSwParam1 | Reserved Switch Parameter 1 | BTS3900, BTS3900 5G, BTS5900, BTS5900 5G | MOD NRDUCELLRSVD LST NRDUCELLRSVD | Indicates reserved 32-bit switch parameter 1 that is reserved for commissioning on the live network. Note on parameter replacement: Reserved parameters are temporarily used and will be replaced with new parameters (for example, of which the IDs can signify the parameter functions) in later versions. Therefore, avoid using this parameter. | NO | NO | NO | None | None | Bit Field Type | RSVDSWPARAM1_BIT5(Bit 5 of Reserved Switch Parameter 1), RSVDSWPARAM1_BIT11(Bit 11 of Reserved Switch Parameter 1), RSVDSWPARAM1_BIT12(Bit 12 of Reserved Switch Parameter 1), RSVDSWPARAM1_BIT13(Bit 13 of Reserved Switch Parameter 1), RSVDSWPARAM1_BIT14(Bit 14 of Reserved Switch Parameter 1), RSVDSWPARAM1_BIT18(Bit 18 of Reserved Switch Parameter 1), RSVDSWPARAM1_BIT19(Bit 19 of Reserved Switch Parameter 1), RSVDSWPARAM1_BIT20(Bit 20 of Reserved Switch Parameter 1), RSVDSWPARAM1_BIT21(Bit 21 of Reserved Switch Parameter 1), RSVDSWPARAM1_BIT23(Bit 23 of Reserved Switch Parameter 1), RSVDSWPARAM1_BIT24(Bit 24 of Reserved Switch Parameter 1), RSVDSWPARAM1_BIT25(Bit 25 of Reserved Switch Parameter 1), RSVDSWPARAM1_BIT30(Bit 30 of Reserved Switch Parameter 1), RSVDSWPARAM1_BIT31(Bit 31 of Reserved Switch Parameter 1) | RSVDSWPARAM1_BIT5~4, RSVDSWPARAM1_BIT11~10, RSVDSWPARAM1_BIT12~11, RSVDSWPARAM1_BIT13~12, RSVDSWPARAM1_BIT14~13, RSVDSWPARAM1_BIT18~17, RSVDSWPARAM1_BIT19~18, RSVDSWPARAM1_BIT20~19, RSVDSWPARAM1_BIT21~20, RSVDSWPARAM1_BIT23~22, RSVDSWPARAM1_BIT24~23, RSVDSWPARAM1_BIT25~24, RSVDSWPARAM1_BIT30~29, RSVDSWPARAM1_BIT31~30 | None | RSVDSWPARAM1_BIT5, RSVDSWPARAM1_BIT11, RSVDSWPARAM1_BIT12, RSVDSWPARAM1_BIT13, RSVDSWPARAM1_BIT14, RSVDSWPARAM1_BIT18, RSVDSWPARAM1_BIT19, RSVDSWPARAM1_BIT20, RSVDSWPARAM1_BIT21, RSVDSWPARAM1_BIT23, RSVDSWPARAM1_BIT24, RSVDSWPARAM1_BIT25, RSVDSWPARAM1_BIT30, RSVDSWPARAM1_BIT31 | RSVDSWPARAM1_BIT5:Off, RSVDSWPARAM1_BIT11:Off, RSVDSWPARAM1_BIT12:Off, RSVDSWPARAM1_BIT13:Off, RSVDSWPARAM1_BIT14:Off, RSVDSWPARAM1_BIT18:Off, RSVDSWPARAM1_BIT19:Off, RSVDSWPARAM1_BIT20:Off, RSVDSWPARAM1_BIT21:Off, RSVDSWPARAM1_BIT23:Off, RSVDSWPARAM1_BIT24:Off, RSVDSWPARAM1_BIT25:Off, RSVDSWPARAM1_BIT30:Off, RSVDSWPARAM1_BIT31:Off | None | Default/Recommended Value | NRDUCellRsvd | None | Read & Write | No (And no impact on the UE in idle mode) | N/A | N/A | N/A | The parameter modification takes effect immediately. | None | BTS3900: V100R015C10 BTS3900 5G: V100R015C10 BTS5900: V100R015C10 BTS5900 5G: V100R015C10 | Radio | N
NRDUCellRsvdExt | NrDuCellId | NR DU Cell ID | BTS3900, BTS3900 5G, BTS5900, BTS5900 5G | LST NRDUCELLRSVDEXT MOD NRDUCELLRSVDEXT | Indicates the ID of an NR DU cell, which uniquely identifies the NR DU cell within a DU. | YES | YES | NO | None | None | Interval Type | 0~65534 | N/A | None | 0~65534 | None | None | Default/Recommended Value | NRDUCellRsvdExt | None | Read Only | N/A | N/A | N/A | N/A | N/A | None | BTS3900: V100R016C00 BTS3900 5G: V100R016C00 BTS5900: V100R016C00 BTS5900 5G: V100R016C00 | Radio | N
NRDUCellRsvdExt | RsvdParam130 | Reserved Parameter 130 | BTS3900, BTS3900 5G, BTS5900, BTS5900 5G | MOD NRDUCELLRSVDEXT LST NRDUCELLRSVDEXT | Indicates reserved parameter 130 that is reserved for future requirements. Disuse statement: Reserved parameters are temporarily used and will be replaced with new parameters (for example, of which the IDs can signify the parameter functions) in later versions. Therefore, avoid using this parameter over the configuration interface. | NO | NO | NO | None | None | Interval Type | 0~4294967295 | N/A | None | 0~4294967295 | 0 | None | Default/Recommended Value | NRDUCellRsvdExt | None | Read & Write | No (And no impact on the UE in idle mode) | N/A | N/A | N/A | The parameter modification takes effect immediately. | None | BTS3900: V100R016C10 BTS3900 5G: V100R016C10 BTS5900: V100R016C10 BTS5900 5G: V100R016C10 | Radio | N
NRDUCellRsvdExt | RsvdParam133 | Reserved Parameter 133 | BTS3900, BTS3900 5G, BTS5900, BTS5900 5G | MOD NRDUCELLRSVDEXT LST NRDUCELLRSVDEXT | Indicates reserved parameter 133 that is reserved for future requirements. Disuse statement: Reserved parameters are temporarily used and will be replaced with new parameters (for example, of which the IDs can signify the parameter functions) in later versions. Therefore, avoid using this parameter over the configuration interface. | NO | NO | NO | None | None | Interval Type | 0~4294967295 | N/A | None | 0~4294967295 | 0 | None | Default/Recommended Value | NRDUCellRsvdExt | None | Read & Write | No (And no impact on the UE in idle mode) | N/A | N/A | N/A | The parameter modification takes effect immediately. | None | BTS3900: V100R016C10 BTS3900 5G: V100R016C10 BTS5900: V100R016C10 BTS5900 5G: V100R016C10 | Radio | N
NRDUCellRsvdExt | RsvdParam208 | Reserved Parameter 208 | BTS3900, BTS3900 5G, BTS5900, BTS5900 5G | MOD NRDUCELLRSVDEXT LST NRDUCELLRSVDEXT | Indicates reserved parameter 208 that is reserved for future requirements. Disuse statement: Reserved parameters are temporarily used and will be replaced with new parameters (for example, of which the IDs can signify the parameter functions) in later versions. Therefore, avoid using this parameter over the configuration interface. | NO | NO | NO | None | None | Interval Type | 0~4294967295 | N/A | None | 0~4294967295 | 0 | None | Default/Recommended Value | NRDUCellRsvdExt | None | Read & Write | No (And no impact on the UE in idle mode) | N/A | N/A | N/A | The parameter modification takes effect immediately. | None | BTS3900: V100R016C00 BTS3900 5G: V100R016C00 BTS5900: V100R016C00 BTS5900 5G: V100R016C00 | Radio | N
NRDUCellRsvdExt | RsvdSwParam0 | Reserved Switch Parameter 0 | BTS3900, BTS3900 5G, BTS5900, BTS5900 5G | MOD NRDUCELLRSVDEXT LST NRDUCELLRSVDEXT | Indicates reserved 32-bit switch parameter 0 that is reserved for commissioning on the live network. Note on parameter replacement: Reserved parameters are temporarily used and will be replaced with new parameters (for example, of which the IDs can signify the parameter functions) in later versions. Therefore, avoid using this parameter. | NO | NO | NO | None | None | Bit Field Type | RSVDSWPARAM0_BIT4(Bit 4 of Reserved Switch Parameter 0), RSVDSWPARAM0_BIT7(Bit 7 of Reserved Switch Parameter 0), RSVDSWPARAM0_BIT15(Bit 15 of Reserved Switch Parameter 0), RSVDSWPARAM0_BIT21(Bit 21 of Reserved Switch Parameter 0), RSVDSWPARAM0_BIT26(Bit 26 of Reserved Switch Parameter 0), RSVDSWPARAM0_BIT27(Bit 27 of Reserved Switch Parameter 0), RSVDSWPARAM0_BIT28(Bit 28 of Reserved Switch Parameter 0), RSVDSWPARAM0_BIT29(Bit 29 of Reserved Switch Parameter 0), RSVDSWPARAM0_BIT30(Bit 30 of Reserved Switch Parameter 0), RSVDSWPARAM0_BIT31(Bit 31 of Reserved Switch Parameter 0), RSVDSWPARAM0_BIT32(Bit 32 of Reserved Switch Parameter 0) | RSVDSWPARAM0_BIT4~3, RSVDSWPARAM0_BIT7~6, RSVDSWPARAM0_BIT15~14, RSVDSWPARAM0_BIT21~20, RSVDSWPARAM0_BIT26~25, RSVDSWPARAM0_BIT27~26, RSVDSWPARAM0_BIT28~27, RSVDSWPARAM0_BIT29~28, RSVDSWPARAM0_BIT30~29, RSVDSWPARAM0_BIT31~30, RSVDSWPARAM0_BIT32~31 | None | RSVDSWPARAM0_BIT4, RSVDSWPARAM0_BIT7, RSVDSWPARAM0_BIT15, RSVDSWPARAM0_BIT21, RSVDSWPARAM0_BIT26, RSVDSWPARAM0_BIT27, RSVDSWPARAM0_BIT28, RSVDSWPARAM0_BIT29, RSVDSWPARAM0_BIT30, RSVDSWPARAM0_BIT31, RSVDSWPARAM0_BIT32 | RSVDSWPARAM0_BIT4:Off, RSVDSWPARAM0_BIT7:Off, RSVDSWPARAM0_BIT15:Off, RSVDSWPARAM0_BIT21:Off, RSVDSWPARAM0_BIT26:Off, RSVDSWPARAM0_BIT27:Off, RSVDSWPARAM0_BIT28:Off, RSVDSWPARAM0_BIT29:Off, RSVDSWPARAM0_BIT30:Off, RSVDSWPARAM0_BIT31:Off, RSVDSWPARAM0_BIT32:Off | None | Default/Recommended Value | NRDUCellRsvdExt | None | Read & Write | No (And no impact on the UE in idle mode) | N/A | N/A | N/A | The parameter modification takes effect immediately. | None | BTS3900: V100R016C00 BTS3900 5G: V100R016C00 BTS5900: V100R016C00 BTS5900 5G: V100R016C00 | Radio | N
NRDUCellRsvdExt | RsvdSwParam1 | Reserved Switch Parameter 1 | BTS3900, BTS3900 5G, BTS5900, BTS5900 5G | MOD NRDUCELLRSVDEXT LST NRDUCELLRSVDEXT | Indicates reserved 32-bit switch parameter 1 that is reserved for commissioning on the live network. Note on parameter replacement: Reserved parameters are temporarily used and will be replaced with new parameters (for example, of which the IDs can signify the parameter functions) in later versions. Therefore, avoid using this parameter. | NO | NO | NO | None | None | Bit Field Type | RSVDSWPARAM1_BIT29(Bit 29 of Reserved Switch Parameter 1), RSVDSWPARAM1_BIT30(Bit 30 of Reserved Switch Parameter 1), RSVDSWPARAM1_BIT31(Bit 31 of Reserved Switch Parameter 1) | RSVDSWPARAM1_BIT29~28, RSVDSWPARAM1_BIT30~29, RSVDSWPARAM1_BIT31~30 | None | RSVDSWPARAM1_BIT29, RSVDSWPARAM1_BIT30, RSVDSWPARAM1_BIT31 | RSVDSWPARAM1_BIT29:Off, RSVDSWPARAM1_BIT30:Off, RSVDSWPARAM1_BIT31:Off | None | Default/Recommended Value | NRDUCellRsvdExt | None | Read & Write | No (And no impact on the UE in idle mode) | N/A | N/A | N/A | The parameter modification takes effect immediately. | None | BTS3900: V100R016C00 BTS3900 5G: V100R016C00 BTS5900: V100R016C00 BTS5900 5G: V100R016C00 | Radio | N
NRDUCellRsvdExt | RsvdSwParam2 | Reserved Switch Parameter 2 | BTS3900, BTS3900 5G, BTS5900, BTS5900 5G | MOD NRDUCELLRSVDEXT LST NRDUCELLRSVDEXT | Indicates reserved 32-bit switch parameter 2 that is reserved for commissioning on the live network. Disuse statement: Reserved parameters are temporarily used and will be replaced with new parameters (for example, of which the IDs can signify the parameter functions) in later versions. Therefore, avoid using this parameter over the configuration interface. | NO | NO | NO | None | None | Bit Field Type | RSVDSWPARAM2_BIT5(Bit 5 of Reserved Switch Parameter 2), RSVDSWPARAM2_BIT6(Bit 6 of Reserved Switch Parameter 2), RSVDSWPARAM2_BIT18(Bit 18 of Reserved Switch Parameter 2), RSVDSWPARAM2_BIT22(Bit 22 of Reserved Switch Parameter 2), RSVDSWPARAM2_BIT31(Bit 31 of Reserved Switch Parameter 2) | RSVDSWPARAM2_BIT5~4, RSVDSWPARAM2_BIT6~5, RSVDSWPARAM2_BIT18~17, RSVDSWPARAM2_BIT22~21, RSVDSWPARAM2_BIT31~30 | None | RSVDSWPARAM2_BIT5, RSVDSWPARAM2_BIT6, RSVDSWPARAM2_BIT18, RSVDSWPARAM2_BIT22, RSVDSWPARAM2_BIT31 | RSVDSWPARAM2_BIT5:Off, RSVDSWPARAM2_BIT6:Off, RSVDSWPARAM2_BIT18:Off, RSVDSWPARAM2_BIT22:Off, RSVDSWPARAM2_BIT31:Off | None | Default/Recommended Value | NRDUCellRsvdExt | None | Read & Write | No (And no impact on the UE in idle mode) | N/A | N/A | None | The parameter modification takes effect immediately. | None | BTS3900: V100R016C10 BTS3900 5G: V100R016C10 BTS5900: V100R016C10 BTS5900 5G: V100R016C10 | Radio | N
NRDUCellRsvdExt | RsvdSwParam3 | Reserved Switch Parameter 3 | BTS3900, BTS3900 5G, BTS5900, BTS5900 5G | MOD NRDUCELLRSVDEXT LST NRDUCELLRSVDEXT | Indicates reserved 32-bit switch parameter 3 that is reserved for commissioning on the live network. Disuse statement: Reserved parameters are temporarily used and will be replaced with new parameters (for example, of which the IDs can signify the parameter functions) in later versions. Therefore, avoid using this parameter over the configuration interface. | NO | NO | NO | None | None | Bit Field Type | RSVDSWPARAM3_BIT10(Bit 10 of Reserved Switch Parameter 3), RSVDSWPARAM3_BIT13(Bit 13 of Reserved Switch Parameter 3), RSVDSWPARAM3_BIT19(Bit 19 of Reserved Switch Parameter 3), RSVDSWPARAM3_BIT21(Bit 21 of Reserved Switch Parameter 3) | RSVDSWPARAM3_BIT10~9, RSVDSWPARAM3_BIT13~12, RSVDSWPARAM3_BIT19~18, RSVDSWPARAM3_BIT21~20 | None | RSVDSWPARAM3_BIT10, RSVDSWPARAM3_BIT13, RSVDSWPARAM3_BIT19, RSVDSWPARAM3_BIT21 | RSVDSWPARAM3_BIT10:Off, RSVDSWPARAM3_BIT13:Off, RSVDSWPARAM3_BIT19:Off, RSVDSWPARAM3_BIT21:Off | None | Default/Recommended Value | NRDUCellRsvdExt | None | Read & Write | No (And no impact on the UE in idle mode) | N/A | N/A | N/A | The parameter modification takes effect immediately. | None | BTS3900: V100R016C10 BTS3900 5G: V100R016C10 BTS5900: V100R016C10 BTS5900 5G: V100R016C10 | Radio | N
NRDUCellRsvdExt02 | NrDuCellId | NR DU Cell ID | BTS3900, BTS3900 5G, BTS5900, BTS5900 5G | LST NRDUCELLRSVDEXT02 MOD NRDUCELLRSVDEXT02 | Indicates the ID of an NR DU cell, which uniquely identifies the NR DU cell within a DU. | YES | YES | NO | None | None | Interval Type | 0~65534 | N/A | None | 0~65534 | None | None | Default/Recommended Value | NRDUCellRsvdExt02 | None | Read Only | N/A | N/A | N/A | None | N/A | None | BTS3900: V100R017C10 BTS3900 5G: V100R017C10 BTS5900: V100R017C10 BTS5900 5G: V100R017C10 | Radio | N
NRDUCellRsvdExt02 | RsvdParam3 | Reserved Parameter 3 | BTS3900, BTS3900 5G, BTS5900, BTS5900 5G | MOD NRDUCELLRSVDEXT02 LST NRDUCELLRSVDEXT02 | Indicates reserved parameter 3 that is reserved for future requirements. Disuse statement: Reserved parameters are temporarily used and will be replaced with new parameters (for example, of which the IDs can signify the parameter functions) in later versions. Therefore, avoid using this parameter over the configuration interface. | NO | NO | NO | None | None | Interval Type | 0~4294967295 | N/A | None | 0~4294967295 | 0 | None | Default/Recommended Value | NRDUCellRsvdExt02 | None | Read & Write | No (And no impact on the UE in idle mode) | N/A | N/A | None | The parameter modification takes effect immediately. | None | BTS3900: V100R017C10 BTS3900 5G: V100R017C10 BTS5900: V100R017C10 BTS5900 5G: V100R017C10 | Radio | N
NRDUCellRsvdExt02 | RsvdParam4 | Reserved Parameter 4 | BTS3900, BTS3900 5G, BTS5900, BTS5900 5G | MOD NRDUCELLRSVDEXT02 LST NRDUCELLRSVDEXT02 | Indicates reserved parameter 4 that is reserved for future requirements. Disuse statement: Reserved parameters are temporarily used and will be replaced with new parameters (for example, of which the IDs can signify the parameter functions) in later versions. Therefore, avoid using this parameter over the configuration interface. | NO | NO | NO | None | None | Interval Type | 0~4294967295 | N/A | None | 0~4294967295 | 0 | None | Default/Recommended Value | NRDUCellRsvdExt02 | None | Read & Write | No (And no impact on the UE in idle mode) | N/A | N/A | None | The parameter modification takes effect immediately. | None | BTS3900: V100R017C10 BTS3900 5G: V100R017C10 BTS5900: V100R017C10 BTS5900 5G: V100R017C10 | Radio | N
NRDUCellRsvdExt02 | RsvdParam5 | Reserved Parameter 5 | BTS3900, BTS3900 5G, BTS5900, BTS5900 5G | MOD NRDUCELLRSVDEXT02 LST NRDUCELLRSVDEXT02 | Indicates reserved parameter 5 that is reserved for future requirements. Disuse statement: Reserved parameters are temporarily used and will be replaced with new parameters (for example, of which the IDs can signify the parameter functions) in later versions. Therefore, avoid using this parameter over the configuration interface. | NO | NO | NO | None | None | Interval Type | 0~4294967295 | N/A | None | 0~4294967295 | 0 | None | Default/Recommended Value | NRDUCellRsvdExt02 | None | Read & Write | No (And no impact on the UE in idle mode) | N/A | N/A | None | The parameter modification takes effect immediately. | None | BTS3900: V100R017C10 BTS3900 5G: V100R017C10 BTS5900: V100R017C10 BTS5900 5G: V100R017C10 | Radio | N
NRDUCellRsvdExt02 | RsvdParam6 | Reserved Parameter 6 | BTS3900, BTS3900 5G, BTS5900, BTS5900 5G | MOD NRDUCELLRSVDEXT02 LST NRDUCELLRSVDEXT02 | Indicates reserved parameter 6 that is reserved for future requirements. Disuse statement: Reserved parameters are temporarily used and will be replaced with new parameters (for example, of which the IDs can signify the parameter functions) in later versions. Therefore, avoid using this parameter over the configuration interface. | NO | NO | NO | None | None | Interval Type | 0~4294967295 | N/A | None | 0~4294967295 | 0 | None | Default/Recommended Value | NRDUCellRsvdExt02 | None | Read & Write | No (And no impact on the UE in idle mode) | N/A | N/A | None | The parameter modification takes effect immediately. | None | BTS3900: V100R017C10 BTS3900 5G: V100R017C10 BTS5900: V100R017C10 BTS5900 5G: V100R017C10 | Radio | N
NRDUCellRsvdExt02 | RsvdParam10 | Reserved Parameter 10 | BTS3900, BTS3900 5G, BTS5900, BTS5900 5G | MOD NRDUCELLRSVDEXT02 LST NRDUCELLRSVDEXT02 | Indicates reserved parameter 10 that is reserved for future requirements. Disuse statement: Reserved parameters are temporarily used and will be replaced with new parameters (for example, of which the IDs can signify the parameter functions) in later versions. Therefore, avoid using this parameter over the configuration interface. | NO | NO | NO | None | None | Interval Type | 0~4294967295 | N/A | None | 0~4294967295 | 0 | None | Default/Recommended Value | NRDUCellRsvdExt02 | None | Read & Write | No (And no impact on the UE in idle mode) | N/A | N/A | None | The parameter modification takes effect immediately. | None | BTS3900: V100R017C10 BTS3900 5G: V100R017C10 BTS5900: V100R017C10 BTS5900 5G: V100R017C10 | Radio | N
NRDUCellRsvdExt02 | RsvdParam11 | Reserved Parameter 11 | BTS3900, BTS3900 5G, BTS5900, BTS5900 5G | MOD NRDUCELLRSVDEXT02 LST NRDUCELLRSVDEXT02 | Indicates reserved parameter 11 that is reserved for future requirements. Disuse statement: Reserved parameters are temporarily used and will be replaced with new parameters (for example, of which the IDs can signify the parameter functions) in later versions. Therefore, avoid using this parameter over the configuration interface. | NO | NO | NO | None | None | Interval Type | 0~4294967295 | N/A | None | 0~4294967295 | 0 | None | Default/Recommended Value | NRDUCellRsvdExt02 | None | Read & Write | No (And no impact on the UE in idle mode) | N/A | N/A | None | The parameter modification takes effect immediately. | None | BTS3900: V100R017C10 BTS3900 5G: V100R017C10 BTS5900: V100R017C10 BTS5900 5G: V100R017C10 | Radio | N
NRDUCellRsvdExt02 | RsvdParam12 | Reserved Parameter 12 | BTS3900, BTS3900 5G, BTS5900, BTS5900 5G | MOD NRDUCELLRSVDEXT02 LST NRDUCELLRSVDEXT02 | Indicates reserved parameter 12 that is reserved for future requirements. Disuse statement: Reserved parameters are temporarily used and will be replaced with new parameters (for example, of which the IDs can signify the parameter functions) in later versions. Therefore, avoid using this parameter over the configuration interface. | NO | NO | NO | None | None | Interval Type | 0~4294967295 | N/A | None | 0~4294967295 | 0 | None | Default/Recommended Value | NRDUCellRsvdExt02 | None | Read & Write | No (And no impact on the UE in idle mode) | N/A | N/A | None | The parameter modification takes effect immediately. | None | BTS3900: V100R017C10 BTS3900 5G: V100R017C10 BTS5900: V100R017C10 BTS5900 5G: V100R017C10 | Radio | N
NRDUCellRsvdExt02 | RsvdParam13 | Reserved Parameter 13 | BTS3900, BTS3900 5G, BTS5900, BTS5900 5G | MOD NRDUCELLRSVDEXT02 LST NRDUCELLRSVDEXT02 | Indicates reserved parameter 13 that is reserved for future requirements. Disuse statement: Reserved parameters are temporarily used and will be replaced with new parameters (for example, of which the IDs can signify the parameter functions) in later versions. Therefore, avoid using this parameter over the configuration interface. | NO | NO | NO | None | None | Interval Type | 0~4294967295 | N/A | None | 0~4294967295 | 0 | None | Default/Recommended Value | NRDUCellRsvdExt02 | None | Read & Write | No (And no impact on the UE in idle mode) | N/A | N/A | None | The parameter modification takes effect immediately. | None | BTS3900: V100R017C10 BTS3900 5G: V100R017C10 BTS5900: V100R017C10 BTS5900 5G: V100R017C10 | Radio | N
NRDUCellRsvdExt02 | RsvdParam14 | Reserved Parameter 14 | BTS3900, BTS3900 5G, BTS5900, BTS5900 5G | MOD NRDUCELLRSVDEXT02 LST NRDUCELLRSVDEXT02 | Indicates reserved parameter 14 that is reserved for future requirements. Disuse statement: Reserved parameters are temporarily used and will be replaced with new parameters (for example, of which the IDs can signify the parameter functions) in later versions. Therefore, avoid using this parameter over the configuration interface. | NO | NO | NO | None | None | Interval Type | 0~4294967295 | N/A | None | 0~4294967295 | 0 | None | Default/Recommended Value | NRDUCellRsvdExt02 | None | Read & Write | No (And no impact on the UE in idle mode) | N/A | N/A | None | The parameter modification takes effect immediately. | None | BTS3900: V100R017C10 BTS3900 5G: V100R017C10 BTS5900: V100R017C10 BTS5900 5G: V100R017C10 | Radio | N
NRDUCellRsvdExt02 | RsvdParam15 | Reserved Parameter 15 | BTS3900, BTS3900 5G, BTS5900, BTS5900 5G | MOD NRDUCELLRSVDEXT02 LST NRDUCELLRSVDEXT02 | Indicates reserved parameter 15 that is reserved for future requirements. Disuse statement: Reserved parameters are temporarily used and will be replaced with new parameters (for example, of which the IDs can signify the parameter functions) in later versions. Therefore, avoid using this parameter over the configuration interface. | NO | NO | NO | None | None | Interval Type | 0~4294967295 | N/A | None | 0~4294967295 | 0 | None | Default/Recommended Value | NRDUCellRsvdExt02 | None | Read & Write | No (And no impact on the UE in idle mode) | N/A | N/A | None | The parameter modification takes effect immediately. | None | BTS3900: V100R017C10 BTS3900 5G: V100R017C10 BTS5900: V100R017C10 BTS5900 5G: V100R017C10 | Radio | N
NRDUCellRsvdExt02 | RsvdParam16 | Reserved Parameter 16 | BTS3900, BTS3900 5G, BTS5900, BTS5900 5G | MOD NRDUCELLRSVDEXT02 LST NRDUCELLRSVDEXT02 | Indicates reserved parameter 16 that is reserved for future requirements. Disuse statement: Reserved parameters are temporarily used and will be replaced with new parameters (for example, of which the IDs can signify the parameter functions) in later versions. Therefore, avoid using this parameter over the configuration interface. | NO | NO | NO | None | None | Interval Type | 0~4294967295 | N/A | None | 0~4294967295 | 0 | None | Default/Recommended Value | NRDUCellRsvdExt02 | None | Read & Write | No (And no impact on the UE in idle mode) | N/A | N/A | None | The parameter modification takes effect immediately. | None | BTS3900: V100R017C10 BTS3900 5G: V100R017C10 BTS5900: V100R017C10 BTS5900 5G: V100R017C10 | Radio | N
NRDUCellRsvdExt02 | RsvdParam17 | Reserved Parameter 17 | BTS3900, BTS3900 5G, BTS5900, BTS5900 5G | MOD NRDUCELLRSVDEXT02 LST NRDUCELLRSVDEXT02 | Indicates reserved parameter 17 that is reserved for future requirements. Disuse statement: Reserved parameters are temporarily used and will be replaced with new parameters (for example, of which the IDs can signify the parameter functions) in later versions. Therefore, avoid using this parameter over the configuration interface. | NO | NO | NO | None | None | Interval Type | 0~4294967295 | N/A | None | 0~4294967295 | 0 | None | Default/Recommended Value | NRDUCellRsvdExt02 | None | Read & Write | No (And no impact on the UE in idle mode) | N/A | N/A | None | The parameter modification takes effect immediately. | None | BTS3900: V100R017C10 BTS3900 5G: V100R017C10 BTS5900: V100R017C10 BTS5900 5G: V100R017C10 | Radio | N
NRDUCellRsvdExt02 | RsvdParam18 | Reserved Parameter 18 | BTS3900, BTS3900 5G, BTS5900, BTS5900 5G | MOD NRDUCELLRSVDEXT02 LST NRDUCELLRSVDEXT02 | Indicates reserved parameter 18 that is reserved for future requirements. Disuse statement: Reserved parameters are temporarily used and will be replaced with new parameters (for example, of which the IDs can signify the parameter functions) in later versions. Therefore, avoid using this parameter over the configuration interface. | NO | NO | NO | None | None | Interval Type | 0~4294967295 | N/A | None | 0~4294967295 | 0 | None | Default/Recommended Value | NRDUCellRsvdExt02 | None | Read & Write | No (And no impact on the UE in idle mode) | N/A | N/A | None | The parameter modification takes effect immediately. | None | BTS3900: V100R017C10 BTS3900 5G: V100R017C10 BTS5900: V100R017C10 BTS5900 5G: V100R017C10 | Radio | N
NRDUCellRsvdExt02 | RsvdParam19 | Reserved Parameter 19 | BTS3900, BTS3900 5G, BTS5900, BTS5900 5G | MOD NRDUCELLRSVDEXT02 LST NRDUCELLRSVDEXT02 | Indicates reserved parameter 19 that is reserved for future requirements. Disuse statement: Reserved parameters are temporarily used and will be replaced with new parameters (for example, of which the IDs can signify the parameter functions) in later versions. Therefore, avoid using this parameter over the configuration interface. | NO | NO | NO | None | None | Interval Type | 0~4294967295 | N/A | None | 0~4294967295 | 0 | None | Default/Recommended Value | NRDUCellRsvdExt02 | None | Read & Write | No (And no impact on the UE in idle mode) | N/A | N/A | None | The parameter modification takes effect immediately. | None | BTS3900: V100R017C10 BTS3900 5G: V100R017C10 BTS5900: V100R017C10 BTS5900 5G: V100R017C10 | Radio | N
NRDUCellRsvdExt02 | RsvdParam20 | Reserved Parameter 20 | BTS3900, BTS3900 5G, BTS5900, BTS5900 5G | MOD NRDUCELLRSVDEXT02 LST NRDUCELLRSVDEXT02 | Indicates reserved parameter 20 that is reserved for future requirements. Disuse statement: Reserved parameters are temporarily used and will be replaced with new parameters (for example, of which the IDs can signify the parameter functions) in later versions. Therefore, avoid using this parameter over the configuration interface. | NO | NO | NO | None | None | Interval Type | 0~4294967295 | N/A | None | 0~4294967295 | 0 | None | Default/Recommended Value | NRDUCellRsvdExt02 | None | Read & Write | No (And no impact on the UE in idle mode) | N/A | N/A | None | The parameter modification takes effect immediately. | None | BTS3900: V100R017C10 BTS3900 5G: V100R017C10 BTS5900: V100R017C10 BTS5900 5G: V100R017C10 | Radio | N
NRDUCellRsvdExt02 | RsvdParam21 | Reserved Parameter 21 | BTS3900, BTS3900 5G, BTS5900, BTS5900 5G | MOD NRDUCELLRSVDEXT02 LST NRDUCELLRSVDEXT02 | Indicates reserved parameter 21 that is reserved for future requirements. Disuse statement: Reserved parameters are temporarily used and will be replaced with new parameters (for example, of which the IDs can signify the parameter functions) in later versions. Therefore, avoid using this parameter over the configuration interface. | NO | NO | NO | None | None | Interval Type | 0~4294967295 | N/A | None | 0~4294967295 | 0 | None | Default/Recommended Value | NRDUCellRsvdExt02 | None | Read & Write | No (And no impact on the UE in idle mode) | N/A | N/A | None | The parameter modification takes effect immediately. | None | BTS3900: V100R017C10 BTS3900 5G: V100R017C10 BTS5900: V100R017C10 BTS5900 5G: V100R017C10 | Radio | N
NRDUCellRsvdExt02 | RsvdParam22 | Reserved Parameter 22 | BTS3900, BTS3900 5G, BTS5900, BTS5900 5G | MOD NRDUCELLRSVDEXT02 LST NRDUCELLRSVDEXT02 | Indicates reserved parameter 22 that is reserved for future requirements. Disuse statement: Reserved parameters are temporarily used and will be replaced with new parameters (for example, of which the IDs can signify the parameter functions) in later versions. Therefore, avoid using this parameter over the configuration interface. | NO | NO | NO | None | None | Interval Type | 0~4294967295 | N/A | None | 0~4294967295 | 0 | None | Default/Recommended Value | NRDUCellRsvdExt02 | None | Read & Write | No (And no impact on the UE in idle mode) | N/A | N/A | None | The parameter modification takes effect immediately. | None | BTS3900: V100R017C10 BTS3900 5G: V100R017C10 BTS5900: V100R017C10 BTS5900 5G: V100R017C10 | Radio | N
NRDUCellRsvdExt02 | RsvdParam23 | Reserved Parameter 23 | BTS3900, BTS3900 5G, BTS5900, BTS5900 5G | MOD NRDUCELLRSVDEXT02 LST NRDUCELLRSVDEXT02 | Indicates reserved parameter 23 that is reserved for future requirements. Disuse statement: Reserved parameters are temporarily used and will be replaced with new parameters (for example, of which the IDs can signify the parameter functions) in later versions. Therefore, avoid using this parameter over the configuration interface. | NO | NO | NO | None | None | Interval Type | 0~4294967295 | N/A | None | 0~4294967295 | 0 | None | Default/Recommended Value | NRDUCellRsvdExt02 | None | Read & Write | No (And no impact on the UE in idle mode) | N/A | N/A | None | The parameter modification takes effect immediately. | None | BTS3900: V100R017C10 BTS3900 5G: V100R017C10 BTS5900: V100R017C10 BTS5900 5G: V100R017C10 | Radio | N
NRDUCellRsvdExt02 | RsvdParam24 | Reserved Parameter 24 | BTS3900, BTS3900 5G, BTS5900, BTS5900 5G | MOD NRDUCELLRSVDEXT02 LST NRDUCELLRSVDEXT02 | Indicates reserved parameter 24 that is reserved for future requirements. Disuse statement: Reserved parameters are temporarily used and will be replaced with new parameters (for example, of which the IDs can signify the parameter functions) in later versions. Therefore, avoid using this parameter over the configuration interface. | NO | NO | NO | None | None | Interval Type | 0~4294967295 | N/A | None | 0~4294967295 | 0 | None | Default/Recommended Value | NRDUCellRsvdExt02 | None | Read & Write | No (And no impact on the UE in idle mode) | N/A | N/A | None | The parameter modification takes effect immediately. | None | BTS3900: V100R017C10 BTS3900 5G: V100R017C10 BTS5900: V100R017C10 BTS5900 5G: V100R017C10 | Radio | N
NRDUCellRsvdExt02 | RsvdParam25 | Reserved Parameter 25 | BTS3900, BTS3900 5G, BTS5900, BTS5900 5G | MOD NRDUCELLRSVDEXT02 LST NRDUCELLRSVDEXT02 | Indicates reserved parameter 25 that is reserved for future requirements. Disuse statement: Reserved parameters are temporarily used and will be replaced with new parameters (for example, of which the IDs can signify the parameter functions) in later versions. Therefore, avoid using this parameter over the configuration interface. | NO | NO | NO | None | None | Interval Type | 0~4294967295 | N/A | None | 0~4294967295 | 0 | None | Default/Recommended Value | NRDUCellRsvdExt02 | None | Read & Write | No (And no impact on the UE in idle mode) | N/A | N/A | None | The parameter modification takes effect immediately. | None | BTS3900: V100R017C10 BTS3900 5G: V100R017C10 BTS5900: V100R017C10 BTS5900 5G: V100R017C10 | Radio | N
NRDUCellRsvdExt02 | RsvdParam26 | Reserved Parameter 26 | BTS3900, BTS3900 5G, BTS5900, BTS5900 5G | MOD NRDUCELLRSVDEXT02 LST NRDUCELLRSVDEXT02 | Indicates reserved parameter 26 that is reserved for future requirements. Disuse statement: Reserved parameters are temporarily used and will be replaced with new parameters (for example, of which the IDs can signify the parameter functions) in later versions. Therefore, avoid using this parameter over the configuration interface. | NO | NO | NO | None | None | Interval Type | 0~4294967295 | N/A | None | 0~4294967295 | 0 | None | Default/Recommended Value | NRDUCellRsvdExt02 | None | Read & Write | No (And no impact on the UE in idle mode) | N/A | N/A | None | The parameter modification takes effect immediately. | None | BTS3900: V100R017C10 BTS3900 5G: V100R017C10 BTS5900: V100R017C10 BTS5900 5G: V100R017C10 | Radio | N
NRDUCellRsvdExt02 | RsvdParam27 | Reserved Parameter 27 | BTS3900, BTS3900 5G, BTS5900, BTS5900 5G | MOD NRDUCELLRSVDEXT02 LST NRDUCELLRSVDEXT02 | Indicates reserved parameter 27 that is reserved for future requirements. Disuse statement: Reserved parameters are temporarily used and will be replaced with new parameters (for example, of which the IDs can signify the parameter functions) in later versions. Therefore, avoid using this parameter over the configuration interface. | NO | NO | NO | None | None | Interval Type | 0~4294967295 | N/A | None | 0~4294967295 | 0 | None | Default/Recommended Value | NRDUCellRsvdExt02 | None | Read & Write | No (And no impact on the UE in idle mode) | N/A | N/A | None | The parameter modification takes effect immediately. | None | BTS3900: V100R017C10 BTS3900 5G: V100R017C10 BTS5900: V100R017C10 BTS5900 5G: V100R017C10 | Radio | N
NRDUCellRsvdExt02 | RsvdParam28 | Reserved Parameter 28 | BTS3900, BTS3900 5G, BTS5900, BTS5900 5G | MOD NRDUCELLRSVDEXT02 LST NRDUCELLRSVDEXT02 | Indicates reserved parameter 28 that is reserved for future requirements. Disuse statement: Reserved parameters are temporarily used and will be replaced with new parameters (for example, of which the IDs can signify the parameter functions) in later versions. Therefore, avoid using this parameter over the configuration interface. | NO | NO | NO | None | None | Interval Type | 0~4294967295 | N/A | None | 0~4294967295 | 0 | None | Default/Recommended Value | NRDUCellRsvdExt02 | None | Read & Write | No (And no impact on the UE in idle mode) | N/A | N/A | None | The parameter modification takes effect immediately. | None | BTS3900: V100R017C10 BTS3900 5G: V100R017C10 BTS5900: V100R017C10 BTS5900 5G: V100R017C10 | Radio | N
NRDUCellRsvdExt02 | RsvdParam30 | Reserved Parameter 30 | BTS3900, BTS3900 5G, BTS5900, BTS5900 5G | MOD NRDUCELLRSVDEXT02 LST NRDUCELLRSVDEXT02 | Indicates reserved parameter 30 that is reserved for future requirements. Disuse statement: Reserved parameters are temporarily used and will be replaced with new parameters (for example, of which the IDs can signify the parameter functions) in later versions. Therefore, avoid using this parameter over the configuration interface. | NO | NO | NO | None | None | Interval Type | 0~4294967295 | N/A | None | 0~4294967295 | 0 | None | Default/Recommended Value | NRDUCellRsvdExt02 | None | Read & Write | No (And no impact on the UE in idle mode) | N/A | N/A | None | The parameter modification takes effect immediately. | None | BTS3900: V100R017C10 BTS3900 5G: V100R017C10 BTS5900: V100R017C10 BTS5900 5G: V100R017C10 | Radio | N
NRDUCellRsvdExt02 | RsvdParam31 | Reserved Parameter 31 | BTS3900, BTS3900 5G, BTS5900, BTS5900 5G | MOD NRDUCELLRSVDEXT02 LST NRDUCELLRSVDEXT02 | Indicates reserved parameter 31 that is reserved for future requirements. Disuse statement: Reserved parameters are temporarily used and will be replaced with new parameters (for example, of which the IDs can signify the parameter functions) in later versions. Therefore, avoid using this parameter over the configuration interface. | NO | NO | NO | None | None | Interval Type | 0~4294967295 | N/A | None | 0~4294967295 | 0 | None | Default/Recommended Value | NRDUCellRsvdExt02 | None | Read & Write | No (And no impact on the UE in idle mode) | N/A | N/A | None | The parameter modification takes effect immediately. | None | BTS3900: V100R017C10 BTS3900 5G: V100R017C10 BTS5900: V100R017C10 BTS5900 5G: V100R017C10 | Radio | N
NRDUCellRsvdExt02 | RsvdParam32 | Reserved Parameter 32 | BTS3900, BTS3900 5G, BTS5900, BTS5900 5G | MOD NRDUCELLRSVDEXT02 LST NRDUCELLRSVDEXT02 | Indicates reserved parameter 32 that is reserved for future requirements. Disuse statement: Reserved parameters are temporarily used and will be replaced with new parameters (for example, of which the IDs can signify the parameter functions) in later versions. Therefore, avoid using this parameter over the configuration interface. | NO | NO | NO | None | None | Interval Type | 0~4294967295 | N/A | None | 0~4294967295 | 0 | None | Default/Recommended Value | NRDUCellRsvdExt02 | None | Read & Write | No (And no impact on the UE in idle mode) | N/A | N/A | None | The parameter modification takes effect immediately. | None | BTS3900: V100R017C10 BTS3900 5G: V100R017C10 BTS5900: V100R017C10 BTS5900 5G: V100R017C10 | Radio | N
NRDUCellRsvdExt02 | RsvdParam33 | Reserved Parameter 33 | BTS3900, BTS3900 5G, BTS5900, BTS5900 5G | MOD NRDUCELLRSVDEXT02 LST NRDUCELLRSVDEXT02 | Indicates reserved parameter 33 that is reserved for future requirements. Disuse statement: Reserved parameters are temporarily used and will be replaced with new parameters (for example, of which the IDs can signify the parameter functions) in later versions. Therefore, avoid using this parameter over the configuration interface. | NO | NO | NO | None | None | Interval Type | 0~4294967295 | N/A | None | 0~4294967295 | 0 | None | Default/Recommended Value | NRDUCellRsvdExt02 | None | Read & Write | No (And no impact on the UE in idle mode) | N/A | N/A | None | The parameter modification takes effect immediately. | None | BTS3900: V100R017C10 BTS3900 5G: V100R017C10 BTS5900: V100R017C10 BTS5900 5G: V100R017C10 | Radio | N
NRDUCellRsvdExt02 | RsvdParam34 | Reserved Parameter 34 | BTS3900, BTS3900 5G, BTS5900, BTS5900 5G | MOD NRDUCELLRSVDEXT02 LST NRDUCELLRSVDEXT02 | Indicates reserved parameter 34 that is reserved for future requirements. Disuse statement: Reserved parameters are temporarily used and will be replaced with new parameters (for example, of which the IDs can signify the parameter functions) in later versions. Therefore, avoid using this parameter over the configuration interface. | NO | NO | NO | None | None | Interval Type | 0~4294967295 | N/A | None | 0~4294967295 | 0 | None | Default/Recommended Value | NRDUCellRsvdExt02 | None | Read & Write | No (And no impact on the UE in idle mode) | N/A | N/A | None | The parameter modification takes effect immediately. | None | BTS3900: V100R017C10 BTS3900 5G: V100R017C10 BTS5900: V100R017C10 BTS5900 5G: V100R017C10 | Radio | N
NRDUCellRsvdExt02 | RsvdParam40 | Reserved Parameter 40 | BTS3900, BTS3900 5G, BTS5900, BTS5900 5G | MOD NRDUCELLRSVDEXT02 LST NRDUCELLRSVDEXT02 | Indicates reserved parameter 40 that is reserved for future requirements. Disuse statement: Reserved parameters are temporarily used and will be replaced with new parameters (for example, of which the IDs can signify the parameter functions) in later versions. Therefore, avoid using this parameter over the configuration interface. | NO | NO | NO | None | None | Interval Type | 0~4294967295 | N/A | None | 0~4294967295 | 0 | None | Default/Recommended Value | NRDUCellRsvdExt02 | None | Read & Write | No (And no impact on the UE in idle mode) | N/A | N/A | None | The parameter modification takes effect immediately. | None | BTS3900: V100R017C10 BTS3900 5G: V100R017C10 BTS5900: V100R017C10 BTS5900 5G: V100R017C10 | Radio | N
NRDUCellRsvdExt02 | RsvdParam51 | Reserved Parameter 51 | BTS3900, BTS3900 5G, BTS5900, BTS5900 5G | MOD NRDUCELLRSVDEXT02 LST NRDUCELLRSVDEXT02 | Indicates reserved parameter 51 that is reserved for future requirements. Disuse statement: Reserved parameters are temporarily used and will be replaced with new parameters (for example, of which the IDs can signify the parameter functions) in later versions. Therefore, avoid using this parameter over the configuration interface. | NO | NO | NO | None | None | Interval Type | 0~4294967295 | N/A | None | 0~4294967295 | 0 | None | Default/Recommended Value | NRDUCellRsvdExt02 | None | Read & Write | No (And no impact on the UE in idle mode) | N/A | N/A | None | The parameter modification takes effect immediately. | None | BTS3900: V100R017C10 BTS3900 5G: V100R017C10 BTS5900: V100R017C10 BTS5900 5G: V100R017C10 | Radio | N
NRDUCellRsvdExt02 | RsvdParam57 | Reserved Parameter 57 | BTS3900, BTS3900 5G, BTS5900, BTS5900 5G | MOD NRDUCELLRSVDEXT02 LST NRDUCELLRSVDEXT02 | Indicates reserved parameter 57 that is reserved for future requirements. Disuse statement: Reserved parameters are temporarily used and will be replaced with new parameters (for example, of which the IDs can signify the parameter functions) in later versions. Therefore, avoid using this parameter over the configuration interface. | NO | NO | NO | None | None | Interval Type | 0~4294967295 | N/A | None | 0~4294967295 | 0 | None | Default/Recommended Value | NRDUCellRsvdExt02 | None | Read & Write | No (And no impact on the UE in idle mode) | N/A | N/A | None | The parameter modification takes effect immediately. | None | BTS3900: V100R017C10 BTS3900 5G: V100R017C10 BTS5900: V100R017C10 BTS5900 5G: V100R017C10 | Radio | N
NRDUCellRsvdExt02 | RsvdParam58 | Reserved Parameter 58 | BTS3900, BTS3900 5G, BTS5900, BTS5900 5G | MOD NRDUCELLRSVDEXT02 LST NRDUCELLRSVDEXT02 | Indicates reserved parameter 58 that is reserved for future requirements. Disuse statement: Reserved parameters are temporarily used and will be replaced with new parameters (for example, of which the IDs can signify the parameter functions) in later versions. Therefore, avoid using this parameter over the configuration interface. | NO | NO | NO | None | None | Interval Type | 0~4294967295 | N/A | None | 0~4294967295 | 0 | None | Default/Recommended Value | NRDUCellRsvdExt02 | None | Read & Write | No (And no impact on the UE in idle mode) | N/A | N/A | None | The parameter modification takes effect immediately. | None | BTS3900: V100R017C10 BTS3900 5G: V100R017C10 BTS5900: V100R017C10 BTS5900 5G: V100R017C10 | Radio | N
NRDUCellRsvdExt02 | RsvdParam59 | Reserved Parameter 59 | BTS3900, BTS3900 5G, BTS5900, BTS5900 5G | MOD NRDUCELLRSVDEXT02 LST NRDUCELLRSVDEXT02 | Indicates reserved parameter 59 that is reserved for future requirements. Disuse statement: Reserved parameters are temporarily used and will be replaced with new parameters (for example, of which the IDs can signify the parameter functions) in later versions. Therefore, avoid using this parameter over the configuration interface. | NO | NO | NO | None | None | Interval Type | 0~4294967295 | N/A | None | 0~4294967295 | 0 | None | Default/Recommended Value | NRDUCellRsvdExt02 | None | Read & Write | No (And no impact on the UE in idle mode) | N/A | N/A | None | The parameter modification takes effect immediately. | None | BTS3900: V100R017C10 BTS3900 5G: V100R017C10 BTS5900: V100R017C10 BTS5900 5G: V100R017C10 | Radio | N
NRDUCellRsvdExt02 | RsvdParam60 | Reserved Parameter 60 | BTS3900, BTS3900 5G, BTS5900, BTS5900 5G | MOD NRDUCELLRSVDEXT02 LST NRDUCELLRSVDEXT02 | Indicates reserved parameter 60 that is reserved for future requirements. Disuse statement: Reserved parameters are temporarily used and will be replaced with new parameters (for example, of which the IDs can signify the parameter functions) in later versions. Therefore, avoid using this parameter over the configuration interface. | NO | NO | NO | None | None | Interval Type | 0~4294967295 | N/A | None | 0~4294967295 | 0 | None | Default/Recommended Value | NRDUCellRsvdExt02 | None | Read & Write | No (And no impact on the UE in idle mode) | N/A | N/A | None | The parameter modification takes effect immediately. | None | BTS3900: V100R017C10 BTS3900 5G: V100R017C10 BTS5900: V100R017C10 BTS5900 5G: V100R017C10 | Radio | N
NRDUCellRsvdExt02 | RsvdParam61 | Reserved Parameter 61 | BTS3900, BTS3900 5G, BTS5900, BTS5900 5G | MOD NRDUCELLRSVDEXT02 LST NRDUCELLRSVDEXT02 | Indicates reserved parameter 61 that is reserved for future requirements. Disuse statement: Reserved parameters are temporarily used and will be replaced with new parameters (for example, of which the IDs can signify the parameter functions) in later versions. Therefore, avoid using this parameter over the configuration interface. | NO | NO | NO | None | None | Interval Type | 0~4294967295 | N/A | None | 0~4294967295 | 0 | None | Default/Recommended Value | NRDUCellRsvdExt02 | None | Read & Write | No (And no impact on the UE in idle mode) | N/A | N/A | None | The parameter modification takes effect immediately. | None | BTS3900: V100R017C10 BTS3900 5G: V100R017C10 BTS5900: V100R017C10 BTS5900 5G: V100R017C10 | Radio | N
NRDUCellRsvdExt02 | RsvdParam62 | Reserved Parameter 62 | BTS3900, BTS3900 5G, BTS5900, BTS5900 5G | MOD NRDUCELLRSVDEXT02 LST NRDUCELLRSVDEXT02 | Indicates reserved parameter 62 that is reserved for future requirements. Disuse statement: Reserved parameters are temporarily used and will be replaced with new parameters (for example, of which the IDs can signify the parameter functions) in later versions. Therefore, avoid using this parameter over the configuration interface. | NO | NO | NO | None | None | Interval Type | 0~4294967295 | N/A | None | 0~4294967295 | 0 | None | Default/Recommended Value | NRDUCellRsvdExt02 | None | Read & Write | No (And no impact on the UE in idle mode) | N/A | N/A | None | The parameter modification takes effect immediately. | None | BTS3900: V100R017C10 BTS3900 5G: V100R017C10 BTS5900: V100R017C10 BTS5900 5G: V100R017C10 | Radio | N
NRDUCellRsvdExt02 | RsvdParam63 | Reserved Parameter 63 | BTS3900, BTS3900 5G, BTS5900, BTS5900 5G | MOD NRDUCELLRSVDEXT02 LST NRDUCELLRSVDEXT02 | Indicates reserved parameter 63 that is reserved for future requirements. Disuse statement: Reserved parameters are temporarily used and will be replaced with new parameters (for example, of which the IDs can signify the parameter functions) in later versions. Therefore, avoid using this parameter over the configuration interface. | NO | NO | NO | None | None | Interval Type | 0~4294967295 | N/A | None | 0~4294967295 | 0 | None | Default/Recommended Value | NRDUCellRsvdExt02 | None | Read & Write | No (And no impact on the UE in idle mode) | N/A | N/A | None | The parameter modification takes effect immediately. | None | BTS3900: V100R017C10 BTS3900 5G: V100R017C10 BTS5900: V100R017C10 BTS5900 5G: V100R017C10 | Radio | N
NRDUCellRsvdExt02 | RsvdParam64 | Reserved Parameter 64 | BTS3900, BTS3900 5G, BTS5900, BTS5900 5G | MOD NRDUCELLRSVDEXT02 LST NRDUCELLRSVDEXT02 | Indicates reserved parameter 64 that is reserved for future requirements. Disuse statement: Reserved parameters are temporarily used and will be replaced with new parameters (for example, of which the IDs can signify the parameter functions) in later versions. Therefore, avoid using this parameter over the configuration interface. | NO | NO | NO | None | None | Interval Type | 0~4294967295 | N/A | None | 0~4294967295 | 0 | None | Default/Recommended Value | NRDUCellRsvdExt02 | None | Read & Write | No (And no impact on the UE in idle mode) | N/A | N/A | None | The parameter modification takes effect immediately. | None | BTS3900: V100R017C10 BTS3900 5G: V100R017C10 BTS5900: V100R017C10 BTS5900 5G: V100R017C10 | Radio | N
NRDUCellRsvdExt02 | RsvdParam65 | Reserved Parameter 65 | BTS3900, BTS3900 5G, BTS5900, BTS5900 5G | MOD NRDUCELLRSVDEXT02 LST NRDUCELLRSVDEXT02 | Indicates reserved parameter 65 that is reserved for future requirements. Disuse statement: Reserved parameters are temporarily used and will be replaced with new parameters (for example, of which the IDs can signify the parameter functions) in later versions. Therefore, avoid using this parameter over the configuration interface. | NO | NO | NO | None | None | Interval Type | 0~4294967295 | N/A | None | 0~4294967295 | 0 | None | Default/Recommended Value | NRDUCellRsvdExt02 | None | Read & Write | No (And no impact on the UE in idle mode) | N/A | N/A | None | The parameter modification takes effect immediately. | None | BTS3900: V100R017C10 BTS3900 5G: V100R017C10 BTS5900: V100R017C10 BTS5900 5G: V100R017C10 | Radio | N
NRDUCellRsvdExt02 | RsvdParam66 | Reserved Parameter 66 | BTS3900, BTS3900 5G, BTS5900, BTS5900 5G | MOD NRDUCELLRSVDEXT02 LST NRDUCELLRSVDEXT02 | Indicates reserved parameter 66 that is reserved for future requirements. Disuse statement: Reserved parameters are temporarily used and will be replaced with new parameters (for example, of which the IDs can signify the parameter functions) in later versions. Therefore, avoid using this parameter over the configuration interface. | NO | NO | NO | None | None | Interval Type | 0~4294967295 | N/A | None | 0~4294967295 | 0 | None | Default/Recommended Value | NRDUCellRsvdExt02 | None | Read & Write | No (And no impact on the UE in idle mode) | N/A | N/A | None | The parameter modification takes effect immediately. | None | BTS3900: V100R017C10 BTS3900 5G: V100R017C10 BTS5900: V100R017C10 BTS5900 5G: V100R017C10 | Radio | N
NRDUCellRsvdExt02 | RsvdParam67 | Reserved Parameter 67 | BTS3900, BTS3900 5G, BTS5900, BTS5900 5G | MOD NRDUCELLRSVDEXT02 LST NRDUCELLRSVDEXT02 | Indicates reserved parameter 67 that is reserved for future requirements. Disuse statement: Reserved parameters are temporarily used and will be replaced with new parameters (for example, of which the IDs can signify the parameter functions) in later versions. Therefore, avoid using this parameter over the configuration interface. | NO | NO | NO | None | None | Interval Type | 0~4294967295 | N/A | None | 0~4294967295 | 0 | None | Default/Recommended Value | NRDUCellRsvdExt02 | None | Read & Write | No (And no impact on the UE in idle mode) | N/A | N/A | None | The parameter modification takes effect immediately. | None | BTS3900: V100R017C10 BTS3900 5G: V100R017C10 BTS5900: V100R017C10 BTS5900 5G: V100R017C10 | Radio | N
NRDUCellRsvdExt02 | RsvdParam68 | Reserved Parameter 68 | BTS3900, BTS3900 5G, BTS5900, BTS5900 5G | MOD NRDUCELLRSVDEXT02 LST NRDUCELLRSVDEXT02 | Indicates reserved parameter 68 that is reserved for future requirements. Disuse statement: Reserved parameters are temporarily used and will be replaced with new parameters (for example, of which the IDs can signify the parameter functions) in later versions. Therefore, avoid using this parameter over the configuration interface. | NO | NO | NO | None | None | Interval Type | 0~4294967295 | N/A | None | 0~4294967295 | 0 | None | Default/Recommended Value | NRDUCellRsvdExt02 | None | Read & Write | No (And no impact on the UE in idle mode) | N/A | N/A | None | The parameter modification takes effect immediately. | None | BTS3900: V100R017C10 BTS3900 5G: V100R017C10 BTS5900: V100R017C10 BTS5900 5G: V100R017C10 | Radio | N
NRDUCellRsvdExt02 | RsvdParam69 | Reserved Parameter 69 | BTS3900, BTS3900 5G, BTS5900, BTS5900 5G | MOD NRDUCELLRSVDEXT02 LST NRDUCELLRSVDEXT02 | Indicates reserved parameter 69 that is reserved for future requirements. Disuse statement: Reserved parameters are temporarily used and will be replaced with new parameters (for example, of which the IDs can signify the parameter functions) in later versions. Therefore, avoid using this parameter over the configuration interface. | NO | NO | NO | None | None | Interval Type | 0~4294967295 | N/A | None | 0~4294967295 | 0 | None | Default/Recommended Value | NRDUCellRsvdExt02 | None | Read & Write | No (And no impact on the UE in idle mode) | N/A | N/A | None | The parameter modification takes effect immediately. | None | BTS3900: V100R017C10 BTS3900 5G: V100R017C10 BTS5900: V100R017C10 BTS5900 5G: V100R017C10 | Radio | N
NRDUCellRsvdExt02 | RsvdParam70 | Reserved Parameter 70 | BTS3900, BTS3900 5G, BTS5900, BTS5900 5G | MOD NRDUCELLRSVDEXT02 LST NRDUCELLRSVDEXT02 | Indicates reserved parameter 70 that is reserved for future requirements. Disuse statement: Reserved parameters are temporarily used and will be replaced with new parameters (for example, of which the IDs can signify the parameter functions) in later versions. Therefore, avoid using this parameter over the configuration interface. | NO | NO | NO | None | None | Interval Type | 0~4294967295 | N/A | None | 0~4294967295 | 0 | None | Default/Recommended Value | NRDUCellRsvdExt02 | None | Read & Write | No (And no impact on the UE in idle mode) | N/A | N/A | None | The parameter modification takes effect immediately. | None | BTS3900: V100R017C10 BTS3900 5G: V100R017C10 BTS5900: V100R017C10 BTS5900 5G: V100R017C10 | Radio | N
NRDUCellRsvdExt02 | RsvdParam71 | Reserved Parameter 71 | BTS3900, BTS3900 5G, BTS5900, BTS5900 5G | MOD NRDUCELLRSVDEXT02 LST NRDUCELLRSVDEXT02 | Indicates reserved parameter 71 that is reserved for future requirements. Disuse statement: Reserved parameters are temporarily used and will be replaced with new parameters (for example, of which the IDs can signify the parameter functions) in later versions. Therefore, avoid using this parameter over the configuration interface. | NO | NO | NO | None | None | Interval Type | 0~4294967295 | N/A | None | 0~4294967295 | 0 | None | Default/Recommended Value | NRDUCellRsvdExt02 | None | Read & Write | No (And no impact on the UE in idle mode) | N/A | N/A | None | The parameter modification takes effect immediately. | None | BTS3900: V100R017C10 BTS3900 5G: V100R017C10 BTS5900: V100R017C10 BTS5900 5G: V100R017C10 | Radio | N
NRDUCellRsvdExt02 | RsvdParam72 | Reserved Parameter 72 | BTS3900, BTS3900 5G, BTS5900, BTS5900 5G | MOD NRDUCELLRSVDEXT02 LST NRDUCELLRSVDEXT02 | Indicates reserved parameter 72 that is reserved for future requirements. Disuse statement: Reserved parameters are temporarily used and will be replaced with new parameters (for example, of which the IDs can signify the parameter functions) in later versions. Therefore, avoid using this parameter over the configuration interface. | NO | NO | NO | None | None | Interval Type | 0~4294967295 | N/A | None | 0~4294967295 | 0 | None | Default/Recommended Value | NRDUCellRsvdExt02 | None | Read & Write | No (And no impact on the UE in idle mode) | N/A | N/A | None | The parameter modification takes effect immediately. | None | BTS3900: V100R017C10 BTS3900 5G: V100R017C10 BTS5900: V100R017C10 BTS5900 5G: V100R017C10 | Radio | N
NRDUCellRsvdExt02 | RsvdParam73 | Reserved Parameter 73 | BTS3900, BTS3900 5G, BTS5900, BTS5900 5G | MOD NRDUCELLRSVDEXT02 LST NRDUCELLRSVDEXT02 | Indicates reserved parameter 73 that is reserved for future requirements. Disuse statement: Reserved parameters are temporarily used and will be replaced with new parameters (for example, of which the IDs can signify the parameter functions) in later versions. Therefore, avoid using this parameter over the configuration interface. | NO | NO | NO | None | None | Interval Type | 0~4294967295 | N/A | None | 0~4294967295 | 0 | None | Default/Recommended Value | NRDUCellRsvdExt02 | None | Read & Write | No (And no impact on the UE in idle mode) | N/A | N/A | None | The parameter modification takes effect immediately. | None | BTS3900: V100R017C10 BTS3900 5G: V100R017C10 BTS5900: V100R017C10 BTS5900 5G: V100R017C10 | Radio | N
NRDUCellRsvdExt02 | RsvdParam74 | Reserved Parameter 74 | BTS3900, BTS3900 5G, BTS5900, BTS5900 5G | MOD NRDUCELLRSVDEXT02 LST NRDUCELLRSVDEXT02 | Indicates reserved parameter 74 that is reserved for future requirements. Disuse statement: Reserved parameters are temporarily used and will be replaced with new parameters (for example, of which the IDs can signify the parameter functions) in later versions. Therefore, avoid using this parameter over the configuration interface. | NO | NO | NO | None | None | Interval Type | 0~4294967295 | N/A | None | 0~4294967295 | 0 | None | Default/Recommended Value | NRDUCellRsvdExt02 | None | Read & Write | No (And no impact on the UE in idle mode) | N/A | N/A | None | The parameter modification takes effect immediately. | None | BTS3900: V100R017C10 BTS3900 5G: V100R017C10 BTS5900: V100R017C10 BTS5900 5G: V100R017C10 | Radio | N
NRDUCellRsvdExt02 | RsvdParam75 | Reserved Parameter 75 | BTS3900, BTS3900 5G, BTS5900, BTS5900 5G | MOD NRDUCELLRSVDEXT02 LST NRDUCELLRSVDEXT02 | Indicates reserved parameter 75 that is reserved for future requirements. Disuse statement: Reserved parameters are temporarily used and will be replaced with new parameters (for example, of which the IDs can signify the parameter functions) in later versions. Therefore, avoid using this parameter over the configuration interface. | NO | NO | NO | None | None | Interval Type | 0~4294967295 | N/A | None | 0~4294967295 | 0 | None | Default/Recommended Value | NRDUCellRsvdExt02 | None | Read & Write | No (And no impact on the UE in idle mode) | N/A | N/A | None | The parameter modification takes effect immediately. | None | BTS3900: V100R017C10 BTS3900 5G: V100R017C10 BTS5900: V100R017C10 BTS5900 5G: V100R017C10 | Radio | N
NRDUCellRsvdExt02 | RsvdParam76 | Reserved Parameter 76 | BTS3900, BTS3900 5G, BTS5900, BTS5900 5G | MOD NRDUCELLRSVDEXT02 LST NRDUCELLRSVDEXT02 | Indicates reserved parameter 76 that is reserved for future requirements. Disuse statement: Reserved parameters are temporarily used and will be replaced with new parameters (for example, of which the IDs can signify the parameter functions) in later versions. Therefore, avoid using this parameter over the configuration interface. | NO | NO | NO | None | None | Interval Type | 0~4294967295 | N/A | None | 0~4294967295 | 0 | None | Default/Recommended Value | NRDUCellRsvdExt02 | None | Read & Write | No (And no impact on the UE in idle mode) | N/A | N/A | None | The parameter modification takes effect immediately. | None | BTS3900: V100R017C10 BTS3900 5G: V100R017C10 BTS5900: V100R017C10 BTS5900 5G: V100R017C10 | Radio | N
NRDUCellRsvdExt02 | RsvdParam77 | Reserved Parameter 77 | BTS3900, BTS3900 5G, BTS5900, BTS5900 5G | MOD NRDUCELLRSVDEXT02 LST NRDUCELLRSVDEXT02 | Indicates reserved parameter 77 that is reserved for future requirements. Disuse statement: Reserved parameters are temporarily used and will be replaced with new parameters (for example, of which the IDs can signify the parameter functions) in later versions. Therefore, avoid using this parameter over the configuration interface. | NO | NO | NO | None | None | Interval Type | 0~4294967295 | N/A | None | 0~4294967295 | 0 | None | Default/Recommended Value | NRDUCellRsvdExt02 | None | Read & Write | No (And no impact on the UE in idle mode) | N/A | N/A | None | The parameter modification takes effect immediately. | None | BTS3900: V100R017C10 BTS3900 5G: V100R017C10 BTS5900: V100R017C10 BTS5900 5G: V100R017C10 | Radio | N
NRDUCellRsvdExt02 | RsvdParam78 | Reserved Parameter 78 | BTS3900, BTS3900 5G, BTS5900, BTS5900 5G | MOD NRDUCELLRSVDEXT02 LST NRDUCELLRSVDEXT02 | Indicates reserved parameter 78 that is reserved for future requirements. Disuse statement: Reserved parameters are temporarily used and will be replaced with new parameters (for example, of which the IDs can signify the parameter functions) in later versions. Therefore, avoid using this parameter over the configuration interface. | NO | NO | NO | None | None | Interval Type | 0~4294967295 | N/A | None | 0~4294967295 | 0 | None | Default/Recommended Value | NRDUCellRsvdExt02 | None | Read & Write | No (And no impact on the UE in idle mode) | N/A | N/A | None | The parameter modification takes effect immediately. | None | BTS3900: V100R017C10 BTS3900 5G: V100R017C10 BTS5900: V100R017C10 BTS5900 5G: V100R017C10 | Radio | N
NRDUCellRsvdExt02 | RsvdParam80 | Reserved Parameter 80 | BTS3900, BTS3900 5G, BTS5900, BTS5900 5G | MOD NRDUCELLRSVDEXT02 LST NRDUCELLRSVDEXT02 | Indicates reserved parameter 80 that is reserved for future requirements. Disuse statement: Reserved parameters are temporarily used and will be replaced with new parameters (for example, of which the IDs can signify the parameter functions) in later versions. Therefore, avoid using this parameter over the configuration interface. | NO | NO | NO | None | None | Interval Type | 0~4294967295 | N/A | None | 0~4294967295 | 0 | None | Default/Recommended Value | NRDUCellRsvdExt02 | None | Read & Write | No (And no impact on the UE in idle mode) | N/A | N/A | None | The parameter modification takes effect immediately. | None | BTS3900: V100R017C10 BTS3900 5G: V100R017C10 BTS5900: V100R017C10 BTS5900 5G: V100R017C10 | Radio | N
NRDUCellRsvdExt02 | RsvdParam81 | Reserved Parameter 81 | BTS3900, BTS3900 5G, BTS5900, BTS5900 5G | MOD NRDUCELLRSVDEXT02 LST NRDUCELLRSVDEXT02 | Indicates reserved parameter 81 that is reserved for future requirements. Disuse statement: Reserved parameters are temporarily used and will be replaced with new parameters (for example, of which the IDs can signify the parameter functions) in later versions. Therefore, avoid using this parameter over the configuration interface. | NO | NO | NO | None | None | Interval Type | 0~4294967295 | N/A | None | 0~4294967295 | 0 | None | Default/Recommended Value | NRDUCellRsvdExt02 | None | Read & Write | No (And no impact on the UE in idle mode) | N/A | N/A | None | The parameter modification takes effect immediately. | None | BTS3900: V100R017C10 BTS3900 5G: V100R017C10 BTS5900: V100R017C10 BTS5900 5G: V100R017C10 | Radio | N
NRDUCellRsvdExt02 | RsvdParam82 | Reserved Parameter 82 | BTS3900, BTS3900 5G, BTS5900, BTS5900 5G | MOD NRDUCELLRSVDEXT02 LST NRDUCELLRSVDEXT02 | Indicates reserved parameter 82 that is reserved for future requirements. Disuse statement: Reserved parameters are temporarily used and will be replaced with new parameters (for example, of which the IDs can signify the parameter functions) in later versions. Therefore, avoid using this parameter over the configuration interface. | NO | NO | NO | None | None | Interval Type | 0~4294967295 | N/A | None | 0~4294967295 | 0 | None | Default/Recommended Value | NRDUCellRsvdExt02 | None | Read & Write | No (And no impact on the UE in idle mode) | N/A | N/A | None | The parameter modification takes effect immediately. | None | BTS3900: V100R017C10 BTS3900 5G: V100R017C10 BTS5900: V100R017C10 BTS5900 5G: V100R017C10 | Radio | N
NRDUCellRsvdExt02 | RsvdParam83 | Reserved Parameter 83 | BTS3900, BTS3900 5G, BTS5900, BTS5900 5G | MOD NRDUCELLRSVDEXT02 LST NRDUCELLRSVDEXT02 | Indicates reserved parameter 83 that is reserved for future requirements. Disuse statement: Reserved parameters are temporarily used and will be replaced with new parameters (for example, of which the IDs can signify the parameter functions) in later versions. Therefore, avoid using this parameter over the configuration interface. | NO | NO | NO | None | None | Interval Type | 0~4294967295 | N/A | None | 0~4294967295 | 0 | None | Default/Recommended Value | NRDUCellRsvdExt02 | None | Read & Write | No (And no impact on the UE in idle mode) | N/A | N/A | None | The parameter modification takes effect immediately. | None | BTS3900: V100R017C10 BTS3900 5G: V100R017C10 BTS5900: V100R017C10 BTS5900 5G: V100R017C10 | Radio | N
NRDUCellRsvdExt02 | RsvdParam84 | Reserved Parameter 84 | BTS3900, BTS3900 5G, BTS5900, BTS5900 5G | MOD NRDUCELLRSVDEXT02 LST NRDUCELLRSVDEXT02 | Indicates reserved parameter 84 that is reserved for future requirements. Disuse statement: Reserved parameters are temporarily used and will be replaced with new parameters (for example, of which the IDs can signify the parameter functions) in later versions. Therefore, avoid using this parameter over the configuration interface. | NO | NO | NO | None | None | Interval Type | 0~4294967295 | N/A | None | 0~4294967295 | 0 | None | Default/Recommended Value | NRDUCellRsvdExt02 | None | Read & Write | No (And no impact on the UE in idle mode) | N/A | N/A | None | The parameter modification takes effect immediately. | None | BTS3900: V100R017C10 BTS3900 5G: V100R017C10 BTS5900: V100R017C10 BTS5900 5G: V100R017C10 | Radio | N
NRDUCellRsvdExt02 | RsvdParam85 | Reserved Parameter 85 | BTS3900, BTS3900 5G, BTS5900, BTS5900 5G | MOD NRDUCELLRSVDEXT02 LST NRDUCELLRSVDEXT02 | Indicates reserved parameter 85 that is reserved for future requirements. Disuse statement: Reserved parameters are temporarily used and will be replaced with new parameters (for example, of which the IDs can signify the parameter functions) in later versions. Therefore, avoid using this parameter over the configuration interface. | NO | NO | NO | None | None | Interval Type | 0~4294967295 | N/A | None | 0~4294967295 | 0 | None | Default/Recommended Value | NRDUCellRsvdExt02 | None | Read & Write | No (And no impact on the UE in idle mode) | N/A | N/A | None | The parameter modification takes effect immediately. | None | BTS3900: V100R017C10 BTS3900 5G: V100R017C10 BTS5900: V100R017C10 BTS5900 5G: V100R017C10 | Radio | N
NRDUCellRsvdExt02 | RsvdParam86 | Reserved Parameter 86 | BTS3900, BTS3900 5G, BTS5900, BTS5900 5G | MOD NRDUCELLRSVDEXT02 LST NRDUCELLRSVDEXT02 | Indicates reserved parameter 86 that is reserved for future requirements. Disuse statement: Reserved parameters are temporarily used and will be replaced with new parameters (for example, of which the IDs can signify the parameter functions) in later versions. Therefore, avoid using this parameter over the configuration interface. | NO | NO | NO | None | None | Interval Type | 0~4294967295 | N/A | None | 0~4294967295 | 0 | None | Default/Recommended Value | NRDUCellRsvdExt02 | None | Read & Write | No (And no impact on the UE in idle mode) | N/A | N/A | None | The parameter modification takes effect immediately. | None | BTS3900: V100R017C10 BTS3900 5G: V100R017C10 BTS5900: V100R017C10 BTS5900 5G: V100R017C10 | Radio | N
NRDUCellRsvdExt02 | RsvdParam92 | Reserved Parameter 92 | BTS3900, BTS3900 5G, BTS5900, BTS5900 5G | MOD NRDUCELLRSVDEXT02 LST NRDUCELLRSVDEXT02 | Indicates reserved parameter 92 that is reserved for future requirements. Disuse statement: Reserved parameters are temporarily used and will be replaced with new parameters (for example, of which the IDs can signify the parameter functions) in later versions. Therefore, avoid using this parameter over the configuration interface. | NO | NO | NO | None | None | Interval Type | 0~4294967295 | N/A | None | 0~4294967295 | 0 | None | Default/Recommended Value | NRDUCellRsvdExt02 | None | Read & Write | No (And no impact on the UE in idle mode) | N/A | N/A | None | The parameter modification takes effect immediately. | None | BTS3900: V100R017C10 BTS3900 5G: V100R017C10 BTS5900: V100R017C10 BTS5900 5G: V100R017C10 | Radio | N
NRDUCellRsvdExt02 | RsvdParam93 | Reserved Parameter 93 | BTS3900, BTS3900 5G, BTS5900, BTS5900 5G | MOD NRDUCELLRSVDEXT02 LST NRDUCELLRSVDEXT02 | Indicates reserved parameter 93 that is reserved for future requirements. Disuse statement: Reserved parameters are temporarily used and will be replaced with new parameters (for example, of which the IDs can signify the parameter functions) in later versions. Therefore, avoid using this parameter over the configuration interface. | NO | NO | NO | None | None | Interval Type | 0~4294967295 | N/A | None | 0~4294967295 | 0 | None | Default/Recommended Value | NRDUCellRsvdExt02 | None | Read & Write | No (And no impact on the UE in idle mode) | N/A | N/A | None | The parameter modification takes effect immediately. | None | BTS3900: V100R017C10 BTS3900 5G: V100R017C10 BTS5900: V100R017C10 BTS5900 5G: V100R017C10 | Radio | N
NRDUCellRsvdExt02 | RsvdParam94 | Reserved Parameter 94 | BTS3900, BTS3900 5G, BTS5900, BTS5900 5G | MOD NRDUCELLRSVDEXT02 LST NRDUCELLRSVDEXT02 | Indicates reserved parameter 94 that is reserved for future requirements. Disuse statement: Reserved parameters are temporarily used and will be replaced with new parameters (for example, of which the IDs can signify the parameter functions) in later versions. Therefore, avoid using this parameter over the configuration interface. | NO | NO | NO | None | None | Interval Type | 0~4294967295 | N/A | None | 0~4294967295 | 0 | None | Default/Recommended Value | NRDUCellRsvdExt02 | None | Read & Write | No (And no impact on the UE in idle mode) | N/A | N/A | None | The parameter modification takes effect immediately. | None | BTS3900: V100R017C10 BTS3900 5G: V100R017C10 BTS5900: V100R017C10 BTS5900 5G: V100R017C10 | Radio | N
NRDUCellRsvdExt02 | RsvdParam95 | Reserved Parameter 95 | BTS3900, BTS3900 5G, BTS5900, BTS5900 5G | MOD NRDUCELLRSVDEXT02 LST NRDUCELLRSVDEXT02 | Indicates reserved parameter 95 that is reserved for future requirements. Disuse statement: Reserved parameters are temporarily used and will be replaced with new parameters (for example, of which the IDs can signify the parameter functions) in later versions. Therefore, avoid using this parameter over the configuration interface. | NO | NO | NO | None | None | Interval Type | 0~4294967295 | N/A | None | 0~4294967295 | 0 | None | Default/Recommended Value | NRDUCellRsvdExt02 | None | Read & Write | No (And no impact on the UE in idle mode) | N/A | N/A | None | The parameter modification takes effect immediately. | None | BTS3900: V100R017C10 BTS3900 5G: V100R017C10 BTS5900: V100R017C10 BTS5900 5G: V100R017C10 | Radio | N
NRDUCellRsvdExt02 | RsvdParam96 | Reserved Parameter 96 | BTS3900, BTS3900 5G, BTS5900, BTS5900 5G | MOD NRDUCELLRSVDEXT02 LST NRDUCELLRSVDEXT02 | Indicates reserved parameter 96 that is reserved for future requirements. Disuse statement: Reserved parameters are temporarily used and will be replaced with new parameters (for example, of which the IDs can signify the parameter functions) in later versions. Therefore, avoid using this parameter over the configuration interface. | NO | NO | NO | None | None | Interval Type | 0~4294967295 | N/A | None | 0~4294967295 | 0 | None | Default/Recommended Value | NRDUCellRsvdExt02 | None | Read & Write | No (And no impact on the UE in idle mode) | N/A | N/A | None | The parameter modification takes effect immediately. | None | BTS3900: V100R017C10 BTS3900 5G: V100R017C10 BTS5900: V100R017C10 BTS5900 5G: V100R017C10 | Radio | N
NRDUCellRsvdExt02 | RsvdParam97 | Reserved Parameter 97 | BTS3900, BTS3900 5G, BTS5900, BTS5900 5G | MOD NRDUCELLRSVDEXT02 LST NRDUCELLRSVDEXT02 | Indicates reserved parameter 97 that is reserved for future requirements. Disuse statement: Reserved parameters are temporarily used and will be replaced with new parameters (for example, of which the IDs can signify the parameter functions) in later versions. Therefore, avoid using this parameter over the configuration interface. | NO | NO | NO | None | None | Interval Type | 0~4294967295 | N/A | None | 0~4294967295 | 0 | None | Default/Recommended Value | NRDUCellRsvdExt02 | None | Read & Write | No (And no impact on the UE in idle mode) | N/A | N/A | None | The parameter modification takes effect immediately. | None | BTS3900: V100R017C10 BTS3900 5G: V100R017C10 BTS5900: V100R017C10 BTS5900 5G: V100R017C10 | Radio | N
NRDUCellRsvdExt02 | RsvdParam98 | Reserved Parameter 98 | BTS3900, BTS3900 5G, BTS5900, BTS5900 5G | MOD NRDUCELLRSVDEXT02 LST NRDUCELLRSVDEXT02 | Indicates reserved parameter 98 that is reserved for future requirements. Disuse statement: Reserved parameters are temporarily used and will be replaced with new parameters (for example, of which the IDs can signify the parameter functions) in later versions. Therefore, avoid using this parameter over the configuration interface. | NO | NO | NO | None | None | Interval Type | 0~4294967295 | N/A | None | 0~4294967295 | 0 | None | Default/Recommended Value | NRDUCellRsvdExt02 | None | Read & Write | No (And no impact on the UE in idle mode) | N/A | N/A | None | The parameter modification takes effect immediately. | None | BTS3900: V100R017C10 BTS3900 5G: V100R017C10 BTS5900: V100R017C10 BTS5900 5G: V100R017C10 | Radio | N
NRDUCellRsvdExt02 | RsvdParam100 | Reserved Parameter 100 | BTS3900, BTS3900 5G, BTS5900, BTS5900 5G | MOD NRDUCELLRSVDEXT02 LST NRDUCELLRSVDEXT02 | Indicates reserved parameter 100 that is reserved for future requirements. Disuse statement: Reserved parameters are temporarily used and will be replaced with new parameters (for example, of which the IDs can signify the parameter functions) in later versions. Therefore, avoid using this parameter over the configuration interface. | NO | NO | NO | None | None | Interval Type | 0~4294967295 | N/A | None | 0~4294967295 | 0 | None | Default/Recommended Value | NRDUCellRsvdExt02 | None | Read & Write | No (And no impact on the UE in idle mode) | N/A | N/A | None | The parameter modification takes effect immediately. | None | BTS3900: V100R017C10 BTS3900 5G: V100R017C10 BTS5900: V100R017C10 BTS5900 5G: V100R017C10 | Radio | N
NRDUCellRsvdExt02 | RsvdParam101 | Reserved Parameter 101 | BTS3900, BTS3900 5G, BTS5900, BTS5900 5G | MOD NRDUCELLRSVDEXT02 LST NRDUCELLRSVDEXT02 | Indicates reserved parameter 101 that is reserved for future requirements. Disuse statement: Reserved parameters are temporarily used and will be replaced with new parameters (for example, of which the IDs can signify the parameter functions) in later versions. Therefore, avoid using this parameter over the configuration interface. | NO | NO | NO | None | None | Interval Type | 0~4294967295 | N/A | None | 0~4294967295 | 0 | None | Default/Recommended Value | NRDUCellRsvdExt02 | None | Read & Write | No (And no impact on the UE in idle mode) | N/A | N/A | None | The parameter modification takes effect immediately. | None | BTS3900: V100R017C10 BTS3900 5G: V100R017C10 BTS5900: V100R017C10 BTS5900 5G: V100R017C10 | Radio | N
NRDUCellRsvdExt02 | RsvdParam102 | Reserved Parameter 102 | BTS3900, BTS3900 5G, BTS5900, BTS5900 5G | MOD NRDUCELLRSVDEXT02 LST NRDUCELLRSVDEXT02 | Indicates reserved parameter 102 that is reserved for future requirements. Disuse statement: Reserved parameters are temporarily used and will be replaced with new parameters (for example, of which the IDs can signify the parameter functions) in later versions. Therefore, avoid using this parameter over the configuration interface. | NO | NO | NO | None | None | Interval Type | 0~4294967295 | N/A | None | 0~4294967295 | 0 | None | Default/Recommended Value | NRDUCellRsvdExt02 | None | Read & Write | No (And no impact on the UE in idle mode) | N/A | N/A | None | The parameter modification takes effect immediately. | None | BTS3900: V100R017C10 BTS3900 5G: V100R017C10 BTS5900: V100R017C10 BTS5900 5G: V100R017C10 | Radio | N
NRDUCellRsvdExt02 | RsvdParam103 | Reserved Parameter 103 | BTS3900, BTS3900 5G, BTS5900, BTS5900 5G | MOD NRDUCELLRSVDEXT02 LST NRDUCELLRSVDEXT02 | Indicates reserved parameter 103 that is reserved for future requirements. Disuse statement: Reserved parameters are temporarily used and will be replaced with new parameters (for example, of which the IDs can signify the parameter functions) in later versions. Therefore, avoid using this parameter over the configuration interface. | NO | NO | NO | None | None | Interval Type | 0~4294967295 | N/A | None | 0~4294967295 | 0 | None | Default/Recommended Value | NRDUCellRsvdExt02 | None | Read & Write | No (And no impact on the UE in idle mode) | N/A | N/A | None | The parameter modification takes effect immediately. | None | BTS3900: V100R017C10 BTS3900 5G: V100R017C10 BTS5900: V100R017C10 BTS5900 5G: V100R017C10 | Radio | N
NRDUCellRsvdExt02 | RsvdParam104 | Reserved Parameter 104 | BTS3900, BTS3900 5G, BTS5900, BTS5900 5G | MOD NRDUCELLRSVDEXT02 LST NRDUCELLRSVDEXT02 | Indicates reserved parameter 104 that is reserved for future requirements. Disuse statement: Reserved parameters are temporarily used and will be replaced with new parameters (for example, of which the IDs can signify the parameter functions) in later versions. Therefore, avoid using this parameter over the configuration interface. | NO | NO | NO | None | None | Interval Type | 0~4294967295 | N/A | None | 0~4294967295 | 0 | None | Default/Recommended Value | NRDUCellRsvdExt02 | None | Read & Write | No (And no impact on the UE in idle mode) | N/A | N/A | None | The parameter modification takes effect immediately. | None | BTS3900: V100R017C10 BTS3900 5G: V100R017C10 BTS5900: V100R017C10 BTS5900 5G: V100R017C10 | Radio | N
NRDUCellRsvdExt02 | RsvdParam105 | Reserved Parameter 105 | BTS3900, BTS3900 5G, BTS5900, BTS5900 5G | MOD NRDUCELLRSVDEXT02 LST NRDUCELLRSVDEXT02 | Indicates reserved parameter 105 that is reserved for future requirements. Disuse statement: Reserved parameters are temporarily used and will be replaced with new parameters (for example, of which the IDs can signify the parameter functions) in later versions. Therefore, avoid using this parameter over the configuration interface. | NO | NO | NO | None | None | Interval Type | 0~4294967295 | N/A | None | 0~4294967295 | 0 | None | Default/Recommended Value | NRDUCellRsvdExt02 | None | Read & Write | No (And no impact on the UE in idle mode) | N/A | N/A | None | The parameter modification takes effect immediately. | None | BTS3900: V100R017C10 BTS3900 5G: V100R017C10 BTS5900: V100R017C10 BTS5900 5G: V100R017C10 | Radio | N
NRDUCellRsvdExt02 | RsvdParam106 | Reserved Parameter 106 | BTS3900, BTS3900 5G, BTS5900, BTS5900 5G | MOD NRDUCELLRSVDEXT02 LST NRDUCELLRSVDEXT02 | Indicates reserved parameter 106 that is reserved for future requirements. Disuse statement: Reserved parameters are temporarily used and will be replaced with new parameters (for example, of which the IDs can signify the parameter functions) in later versions. Therefore, avoid using this parameter over the configuration interface. | NO | NO | NO | None | None | Interval Type | 0~4294967295 | N/A | None | 0~4294967295 | 0 | None | Default/Recommended Value | NRDUCellRsvdExt02 | None | Read & Write | No (And no impact on the UE in idle mode) | N/A | N/A | None | The parameter modification takes effect immediately. | None | BTS3900: V100R017C10 BTS3900 5G: V100R017C10 BTS5900: V100R017C10 BTS5900 5G: V100R017C10 | Radio | N
NRDUCellRsvdExt02 | RsvdParam107 | Reserved Parameter 107 | BTS3900, BTS3900 5G, BTS5900, BTS5900 5G | MOD NRDUCELLRSVDEXT02 LST NRDUCELLRSVDEXT02 | Indicates reserved parameter 107 that is reserved for future requirements. Disuse statement: Reserved parameters are temporarily used and will be replaced with new parameters (for example, of which the IDs can signify the parameter functions) in later versions. Therefore, avoid using this parameter over the configuration interface. | NO | NO | NO | None | None | Interval Type | 0~4294967295 | N/A | None | 0~4294967295 | 0 | None | Default/Recommended Value | NRDUCellRsvdExt02 | None | Read & Write | No (And no impact on the UE in idle mode) | N/A | N/A | None | The parameter modification takes effect immediately. | None | BTS3900: V100R017C10 BTS3900 5G: V100R017C10 BTS5900: V100R017C10 BTS5900 5G: V100R017C10 | Radio | N
NRDUCellRsvdExt02 | RsvdParam108 | Reserved Parameter 108 | BTS3900, BTS3900 5G, BTS5900, BTS5900 5G | MOD NRDUCELLRSVDEXT02 LST NRDUCELLRSVDEXT02 | Indicates reserved parameter 108 that is reserved for future requirements. Disuse statement: Reserved parameters are temporarily used and will be replaced with new parameters (for example, of which the IDs can signify the parameter functions) in later versions. Therefore, avoid using this parameter over the configuration interface. | NO | NO | NO | None | None | Interval Type | 0~4294967295 | N/A | None | 0~4294967295 | 0 | None | Default/Recommended Value | NRDUCellRsvdExt02 | None | Read & Write | No (And no impact on the UE in idle mode) | N/A | N/A | None | The parameter modification takes effect immediately. | None | BTS3900: V100R017C10 BTS3900 5G: V100R017C10 BTS5900: V100R017C10 BTS5900 5G: V100R017C10 | Radio | N
NRDUCellRsvdExt02 | RsvdParam109 | Reserved Parameter 109 | BTS3900, BTS3900 5G, BTS5900, BTS5900 5G | MOD NRDUCELLRSVDEXT02 LST NRDUCELLRSVDEXT02 | Indicates reserved parameter 109 that is reserved for future requirements. Disuse statement: Reserved parameters are temporarily used and will be replaced with new parameters (for example, of which the IDs can signify the parameter functions) in later versions. Therefore, avoid using this parameter over the configuration interface. | NO | NO | NO | None | None | Interval Type | 0~4294967295 | N/A | None | 0~4294967295 | 0 | None | Default/Recommended Value | NRDUCellRsvdExt02 | None | Read & Write | No (And no impact on the UE in idle mode) | N/A | N/A | None | The parameter modification takes effect immediately. | None | BTS3900: V100R017C10 BTS3900 5G: V100R017C10 BTS5900: V100R017C10 BTS5900 5G: V100R017C10 | Radio | N
NRDUCellRsvdExt02 | RsvdParam110 | Reserved Parameter 110 | BTS3900, BTS3900 5G, BTS5900, BTS5900 5G | MOD NRDUCELLRSVDEXT02 LST NRDUCELLRSVDEXT02 | Indicates reserved parameter 110 that is reserved for future requirements. Disuse statement: Reserved parameters are temporarily used and will be replaced with new parameters (for example, of which the IDs can signify the parameter functions) in later versions. Therefore, avoid using this parameter over the configuration interface. | NO | NO | NO | None | None | Interval Type | 0~4294967295 | N/A | None | 0~4294967295 | 0 | None | Default/Recommended Value | NRDUCellRsvdExt02 | None | Read & Write | No (And no impact on the UE in idle mode) | N/A | N/A | None | The parameter modification takes effect immediately. | None | BTS3900: V100R017C10 BTS3900 5G: V100R017C10 BTS5900: V100R017C10 BTS5900 5G: V100R017C10 | Radio | N
NRDUCellRsvdExt02 | RsvdParam111 | Reserved Parameter 111 | BTS3900, BTS3900 5G, BTS5900, BTS5900 5G | MOD NRDUCELLRSVDEXT02 LST NRDUCELLRSVDEXT02 | Indicates reserved parameter 111 that is reserved for future requirements. Disuse statement: Reserved parameters are temporarily used and will be replaced with new parameters (for example, of which the IDs can signify the parameter functions) in later versions. Therefore, avoid using this parameter over the configuration interface. | NO | NO | NO | None | None | Interval Type | 0~4294967295 | N/A | None | 0~4294967295 | 0 | None | Default/Recommended Value | NRDUCellRsvdExt02 | None | Read & Write | No (And no impact on the UE in idle mode) | N/A | N/A | None | The parameter modification takes effect immediately. | None | BTS3900: V100R017C10 BTS3900 5G: V100R017C10 BTS5900: V100R017C10 BTS5900 5G: V100R017C10 | Radio | N
NRDUCellRsvdExt02 | RsvdParam112 | Reserved Parameter 112 | BTS3900, BTS3900 5G, BTS5900, BTS5900 5G | MOD NRDUCELLRSVDEXT02 LST NRDUCELLRSVDEXT02 | Indicates reserved parameter 112 that is reserved for future requirements. Disuse statement: Reserved parameters are temporarily used and will be replaced with new parameters (for example, of which the IDs can signify the parameter functions) in later versions. Therefore, avoid using this parameter over the configuration interface. | NO | NO | NO | None | None | Interval Type | 0~4294967295 | N/A | None | 0~4294967295 | 0 | None | Default/Recommended Value | NRDUCellRsvdExt02 | None | Read & Write | No (And no impact on the UE in idle mode) | N/A | N/A | None | The parameter modification takes effect immediately. | None | BTS3900: V100R017C10 BTS3900 5G: V100R017C10 BTS5900: V100R017C10 BTS5900 5G: V100R017C10 | Radio | N
NRDUCellRsvdExt02 | RsvdParam113 | Reserved Parameter 113 | BTS3900, BTS3900 5G, BTS5900, BTS5900 5G | MOD NRDUCELLRSVDEXT02 LST NRDUCELLRSVDEXT02 | Indicates reserved parameter 113 that is reserved for future requirements. Disuse statement: Reserved parameters are temporarily used and will be replaced with new parameters (for example, of which the IDs can signify the parameter functions) in later versions. Therefore, avoid using this parameter over the configuration interface. | NO | NO | NO | None | None | Interval Type | 0~4294967295 | N/A | None | 0~4294967295 | 0 | None | Default/Recommended Value | NRDUCellRsvdExt02 | None | Read & Write | No (And no impact on the UE in idle mode) | N/A | N/A | None | The parameter modification takes effect immediately. | None | BTS3900: V100R017C10 BTS3900 5G: V100R017C10 BTS5900: V100R017C10 BTS5900 5G: V100R017C10 | Radio | N
NRDUCellRsvdExt02 | RsvdParam114 | Reserved Parameter 114 | BTS3900, BTS3900 5G, BTS5900, BTS5900 5G | MOD NRDUCELLRSVDEXT02 LST NRDUCELLRSVDEXT02 | Indicates reserved parameter 114 that is reserved for future requirements. Disuse statement: Reserved parameters are temporarily used and will be replaced with new parameters (for example, of which the IDs can signify the parameter functions) in later versions. Therefore, avoid using this parameter over the configuration interface. | NO | NO | NO | None | None | Interval Type | 0~4294967295 | N/A | None | 0~4294967295 | 0 | None | Default/Recommended Value | NRDUCellRsvdExt02 | None | Read & Write | No (And no impact on the UE in idle mode) | N/A | N/A | None | The parameter modification takes effect immediately. | None | BTS3900: V100R017C10 BTS3900 5G: V100R017C10 BTS5900: V100R017C10 BTS5900 5G: V100R017C10 | Radio | N
NRDUCellRsvdExt02 | RsvdParam115 | Reserved Parameter 115 | BTS3900, BTS3900 5G, BTS5900, BTS5900 5G | MOD NRDUCELLRSVDEXT02 LST NRDUCELLRSVDEXT02 | Indicates reserved parameter 115 that is reserved for future requirements. Disuse statement: Reserved parameters are temporarily used and will be replaced with new parameters (for example, of which the IDs can signify the parameter functions) in later versions. Therefore, avoid using this parameter over the configuration interface. | NO | NO | NO | None | None | Interval Type | 0~4294967295 | N/A | None | 0~4294967295 | 0 | None | Default/Recommended Value | NRDUCellRsvdExt02 | None | Read & Write | No (And no impact on the UE in idle mode) | N/A | N/A | None | The parameter modification takes effect immediately. | None | BTS3900: V100R017C10 BTS3900 5G: V100R017C10 BTS5900: V100R017C10 BTS5900 5G: V100R017C10 | Radio | N
NRDUCellRsvdExt02 | RsvdParam116 | Reserved Parameter 116 | BTS3900, BTS3900 5G, BTS5900, BTS5900 5G | MOD NRDUCELLRSVDEXT02 LST NRDUCELLRSVDEXT02 | Indicates reserved parameter 116 that is reserved for future requirements. Disuse statement: Reserved parameters are temporarily used and will be replaced with new parameters (for example, of which the IDs can signify the parameter functions) in later versions. Therefore, avoid using this parameter over the configuration interface. | NO | NO | NO | None | None | Interval Type | 0~4294967295 | N/A | None | 0~4294967295 | 0 | None | Default/Recommended Value | NRDUCellRsvdExt02 | None | Read & Write | No (And no impact on the UE in idle mode) | N/A | N/A | None | The parameter modification takes effect immediately. | None | BTS3900: V100R017C10 BTS3900 5G: V100R017C10 BTS5900: V100R017C10 BTS5900 5G: V100R017C10 | Radio | N
NRDUCellRsvdExt02 | RsvdParam117 | Reserved Parameter 117 | BTS3900, BTS3900 5G, BTS5900, BTS5900 5G | MOD NRDUCELLRSVDEXT02 LST NRDUCELLRSVDEXT02 | Indicates reserved parameter 117 that is reserved for future requirements. Disuse statement: Reserved parameters are temporarily used and will be replaced with new parameters (for example, of which the IDs can signify the parameter functions) in later versions. Therefore, avoid using this parameter over the configuration interface. | NO | NO | NO | None | None | Interval Type | 0~4294967295 | N/A | None | 0~4294967295 | 0 | None | Default/Recommended Value | NRDUCellRsvdExt02 | None | Read & Write | No (And no impact on the UE in idle mode) | N/A | N/A | None | The parameter modification takes effect immediately. | None | BTS3900: V100R017C10 BTS3900 5G: V100R017C10 BTS5900: V100R017C10 BTS5900 5G: V100R017C10 | Radio | N
NRDUCellRsvdExt02 | RsvdParam118 | Reserved Parameter 118 | BTS3900, BTS3900 5G, BTS5900, BTS5900 5G | MOD NRDUCELLRSVDEXT02 LST NRDUCELLRSVDEXT02 | Indicates reserved parameter 118 that is reserved for future requirements. Disuse statement: Reserved parameters are temporarily used and will be replaced with new parameters (for example, of which the IDs can signify the parameter functions) in later versions. Therefore, avoid using this parameter over the configuration interface. | NO | NO | NO | None | None | Interval Type | 0~4294967295 | N/A | None | 0~4294967295 | 0 | None | Default/Recommended Value | NRDUCellRsvdExt02 | None | Read & Write | No (And no impact on the UE in idle mode) | N/A | N/A | None | The parameter modification takes effect immediately. | None | BTS3900: V100R017C10 BTS3900 5G: V100R017C10 BTS5900: V100R017C10 BTS5900 5G: V100R017C10 | Radio | N
NRDUCellRsvdExt02 | RsvdParam119 | Reserved Parameter 119 | BTS3900, BTS3900 5G, BTS5900, BTS5900 5G | MOD NRDUCELLRSVDEXT02 LST NRDUCELLRSVDEXT02 | Indicates reserved parameter 119 that is reserved for future requirements. Disuse statement: Reserved parameters are temporarily used and will be replaced with new parameters (for example, of which the IDs can signify the parameter functions) in later versions. Therefore, avoid using this parameter over the configuration interface. | NO | NO | NO | None | None | Interval Type | 0~4294967295 | N/A | None | 0~4294967295 | 0 | None | Default/Recommended Value | NRDUCellRsvdExt02 | None | Read & Write | No (And no impact on the UE in idle mode) | N/A | N/A | None | The parameter modification takes effect immediately. | None | BTS3900: V100R017C10 BTS3900 5G: V100R017C10 BTS5900: V100R017C10 BTS5900 5G: V100R017C10 | Radio | N
NRDUCellRsvdExt02 | RsvdParam120 | Reserved Parameter 120 | BTS3900, BTS3900 5G, BTS5900, BTS5900 5G | MOD NRDUCELLRSVDEXT02 LST NRDUCELLRSVDEXT02 | Indicates reserved parameter 120 that is reserved for future requirements. Disuse statement: Reserved parameters are temporarily used and will be replaced with new parameters (for example, of which the IDs can signify the parameter functions) in later versions. Therefore, avoid using this parameter over the configuration interface. | NO | NO | NO | None | None | Interval Type | 0~4294967295 | N/A | None | 0~4294967295 | 0 | None | Default/Recommended Value | NRDUCellRsvdExt02 | None | Read & Write | No (And no impact on the UE in idle mode) | N/A | N/A | None | The parameter modification takes effect immediately. | None | BTS3900: V100R017C10 BTS3900 5G: V100R017C10 BTS5900: V100R017C10 BTS5900 5G: V100R017C10 | Radio | N
NRDUCellRsvdExt02 | RsvdParam121 | Reserved Parameter 121 | BTS3900, BTS3900 5G, BTS5900, BTS5900 5G | MOD NRDUCELLRSVDEXT02 LST NRDUCELLRSVDEXT02 | Indicates reserved parameter 121 that is reserved for future requirements. Disuse statement: Reserved parameters are temporarily used and will be replaced with new parameters (for example, of which the IDs can signify the parameter functions) in later versions. Therefore, avoid using this parameter over the configuration interface. | NO | NO | NO | None | None | Interval Type | 0~4294967295 | N/A | None | 0~4294967295 | 0 | None | Default/Recommended Value | NRDUCellRsvdExt02 | None | Read & Write | No (And no impact on the UE in idle mode) | N/A | N/A | None | The parameter modification takes effect immediately. | None | BTS3900: V100R017C10 BTS3900 5G: V100R017C10 BTS5900: V100R017C10 BTS5900 5G: V100R017C10 | Radio | N
NRDUCellRsvdExt02 | RsvdParam122 | Reserved Parameter 122 | BTS3900, BTS3900 5G, BTS5900, BTS5900 5G | MOD NRDUCELLRSVDEXT02 LST NRDUCELLRSVDEXT02 | Indicates reserved parameter 122 that is reserved for future requirements. Disuse statement: Reserved parameters are temporarily used and will be replaced with new parameters (for example, of which the IDs can signify the parameter functions) in later versions. Therefore, avoid using this parameter over the configuration interface. | NO | NO | NO | None | None | Interval Type | 0~4294967295 | N/A | None | 0~4294967295 | 0 | None | Default/Recommended Value | NRDUCellRsvdExt02 | None | Read & Write | No (And no impact on the UE in idle mode) | N/A | N/A | None | The parameter modification takes effect immediately. | None | BTS3900: V100R017C10 BTS3900 5G: V100R017C10 BTS5900: V100R017C10 BTS5900 5G: V100R017C10 | Radio | N
NRDUCellRsvdExt02 | RsvdParam123 | Reserved Parameter 123 | BTS3900, BTS3900 5G, BTS5900, BTS5900 5G | MOD NRDUCELLRSVDEXT02 LST NRDUCELLRSVDEXT02 | Indicates reserved parameter 123 that is reserved for future requirements. Disuse statement: Reserved parameters are temporarily used and will be replaced with new parameters (for example, of which the IDs can signify the parameter functions) in later versions. Therefore, avoid using this parameter over the configuration interface. | NO | NO | NO | None | None | Interval Type | 0~4294967295 | N/A | None | 0~4294967295 | 0 | None | Default/Recommended Value | NRDUCellRsvdExt02 | None | Read & Write | No (And no impact on the UE in idle mode) | N/A | N/A | None | The parameter modification takes effect immediately. | None | BTS3900: V100R017C10 BTS3900 5G: V100R017C10 BTS5900: V100R017C10 BTS5900 5G: V100R017C10 | Radio | N
NRDUCellRsvdExt02 | RsvdParam124 | Reserved Parameter 124 | BTS3900, BTS3900 5G, BTS5900, BTS5900 5G | MOD NRDUCELLRSVDEXT02 LST NRDUCELLRSVDEXT02 | Indicates reserved parameter 124 that is reserved for future requirements. Disuse statement: Reserved parameters are temporarily used and will be replaced with new parameters (for example, of which the IDs can signify the parameter functions) in later versions. Therefore, avoid using this parameter over the configuration interface. | NO | NO | NO | None | None | Interval Type | 0~4294967295 | N/A | None | 0~4294967295 | 0 | None | Default/Recommended Value | NRDUCellRsvdExt02 | None | Read & Write | No (And no impact on the UE in idle mode) | N/A | N/A | None | The parameter modification takes effect immediately. | None | BTS3900: V100R017C10 BTS3900 5G: V100R017C10 BTS5900: V100R017C10 BTS5900 5G: V100R017C10 | Radio | N
NRDUCellRsvdExt02 | RsvdParam125 | Reserved Parameter 125 | BTS3900, BTS3900 5G, BTS5900, BTS5900 5G | MOD NRDUCELLRSVDEXT02 LST NRDUCELLRSVDEXT02 | Indicates reserved parameter 125 that is reserved for future requirements. Disuse statement: Reserved parameters are temporarily used and will be replaced with new parameters (for example, of which the IDs can signify the parameter functions) in later versions. Therefore, avoid using this parameter over the configuration interface. | NO | NO | NO | None | None | Interval Type | 0~4294967295 | N/A | None | 0~4294967295 | 0 | None | Default/Recommended Value | NRDUCellRsvdExt02 | None | Read & Write | No (And no impact on the UE in idle mode) | N/A | N/A | None | The parameter modification takes effect immediately. | None | BTS3900: V100R017C10 BTS3900 5G: V100R017C10 BTS5900: V100R017C10 BTS5900 5G: V100R017C10 | Radio | N
NRDUCellRsvdExt02 | RsvdParam126 | Reserved Parameter 126 | BTS3900, BTS3900 5G, BTS5900, BTS5900 5G | MOD NRDUCELLRSVDEXT02 LST NRDUCELLRSVDEXT02 | Indicates reserved parameter 126 that is reserved for future requirements. Disuse statement: Reserved parameters are temporarily used and will be replaced with new parameters (for example, of which the IDs can signify the parameter functions) in later versions. Therefore, avoid using this parameter over the configuration interface. | NO | NO | NO | None | None | Interval Type | 0~4294967295 | N/A | None | 0~4294967295 | 0 | None | Default/Recommended Value | NRDUCellRsvdExt02 | None | Read & Write | No (And no impact on the UE in idle mode) | N/A | N/A | None | The parameter modification takes effect immediately. | None | BTS3900: V100R017C10 BTS3900 5G: V100R017C10 BTS5900: V100R017C10 BTS5900 5G: V100R017C10 | Radio | N
NRDUCellRsvdExt02 | RsvdParam127 | Reserved Parameter 127 | BTS3900, BTS3900 5G, BTS5900, BTS5900 5G | MOD NRDUCELLRSVDEXT02 LST NRDUCELLRSVDEXT02 | Indicates reserved parameter 127 that is reserved for future requirements. Disuse statement: Reserved parameters are temporarily used and will be replaced with new parameters (for example, of which the IDs can signify the parameter functions) in later versions. Therefore, avoid using this parameter over the configuration interface. | NO | NO | NO | None | None | Interval Type | 0~4294967295 | N/A | None | 0~4294967295 | 0 | None | Default/Recommended Value | NRDUCellRsvdExt02 | None | Read & Write | No (And no impact on the UE in idle mode) | N/A | N/A | None | The parameter modification takes effect immediately. | None | BTS3900: V100R017C10 BTS3900 5G: V100R017C10 BTS5900: V100R017C10 BTS5900 5G: V100R017C10 | Radio | N
NRDUCellRsvdExt02 | RsvdParam128 | Reserved Parameter 128 | BTS3900, BTS3900 5G, BTS5900, BTS5900 5G | MOD NRDUCELLRSVDEXT02 LST NRDUCELLRSVDEXT02 | Indicates reserved parameter 128 that is reserved for future requirements. Disuse statement: Reserved parameters are temporarily used and will be replaced with new parameters (for example, of which the IDs can signify the parameter functions) in later versions. Therefore, avoid using this parameter over the configuration interface. | NO | NO | NO | None | None | Interval Type | 0~4294967295 | N/A | None | 0~4294967295 | 0 | None | Default/Recommended Value | NRDUCellRsvdExt02 | None | Read & Write | No (And no impact on the UE in idle mode) | N/A | N/A | None | The parameter modification takes effect immediately. | None | BTS3900: V100R017C10 BTS3900 5G: V100R017C10 BTS5900: V100R017C10 BTS5900 5G: V100R017C10 | Radio | N
NRDUCellRsvdExt02 | RsvdParam129 | Reserved Parameter 129 | BTS3900, BTS3900 5G, BTS5900, BTS5900 5G | MOD NRDUCELLRSVDEXT02 LST NRDUCELLRSVDEXT02 | Indicates reserved parameter 129 that is reserved for future requirements. Disuse statement: Reserved parameters are temporarily used and will be replaced with new parameters (for example, of which the IDs can signify the parameter functions) in later versions. Therefore, avoid using this parameter over the configuration interface. | NO | NO | NO | None | None | Interval Type | 0~4294967295 | N/A | None | 0~4294967295 | 0 | None | Default/Recommended Value | NRDUCellRsvdExt02 | None | Read & Write | No (And no impact on the UE in idle mode) | N/A | N/A | None | The parameter modification takes effect immediately. | None | BTS3900: V100R017C10 BTS3900 5G: V100R017C10 BTS5900: V100R017C10 BTS5900 5G: V100R017C10 | Radio | N
NRDUCellRsvdExt02 | RsvdParam130 | Reserved Parameter 130 | BTS3900, BTS3900 5G, BTS5900, BTS5900 5G | MOD NRDUCELLRSVDEXT02 LST NRDUCELLRSVDEXT02 | Indicates reserved parameter 130 that is reserved for future requirements. Disuse statement: Reserved parameters are temporarily used and will be replaced with new parameters (for example, of which the IDs can signify the parameter functions) in later versions. Therefore, avoid using this parameter over the configuration interface. | NO | NO | NO | None | None | Interval Type | 0~4294967295 | N/A | None | 0~4294967295 | 0 | None | Default/Recommended Value | NRDUCellRsvdExt02 | None | Read & Write | No (And no impact on the UE in idle mode) | N/A | N/A | None | The parameter modification takes effect immediately. | None | BTS3900: V100R017C10 BTS3900 5G: V100R017C10 BTS5900: V100R017C10 BTS5900 5G: V100R017C10 | Radio | N
NRDUCellRsvdExt02 | RsvdParam131 | Reserved Parameter 131 | BTS3900, BTS3900 5G, BTS5900, BTS5900 5G | MOD NRDUCELLRSVDEXT02 LST NRDUCELLRSVDEXT02 | Indicates reserved parameter 131 that is reserved for future requirements. Disuse statement: Reserved parameters are temporarily used and will be replaced with new parameters (for example, of which the IDs can signify the parameter functions) in later versions. Therefore, avoid using this parameter over the configuration interface. | NO | NO | NO | None | None | Interval Type | 0~4294967295 | N/A | None | 0~4294967295 | 0 | None | Default/Recommended Value | NRDUCellRsvdExt02 | None | Read & Write | No (And no impact on the UE in idle mode) | N/A | N/A | None | The parameter modification takes effect immediately. | None | BTS3900: V100R017C10 BTS3900 5G: V100R017C10 BTS5900: V100R017C10 BTS5900 5G: V100R017C10 | Radio | N
NRDUCellRsvdExt02 | RsvdParam132 | Reserved Parameter 132 | BTS3900, BTS3900 5G, BTS5900, BTS5900 5G | MOD NRDUCELLRSVDEXT02 LST NRDUCELLRSVDEXT02 | Indicates reserved parameter 132 that is reserved for future requirements. Disuse statement: Reserved parameters are temporarily used and will be replaced with new parameters (for example, of which the IDs can signify the parameter functions) in later versions. Therefore, avoid using this parameter over the configuration interface. | NO | NO | NO | None | None | Interval Type | 0~4294967295 | N/A | None | 0~4294967295 | 0 | None | Default/Recommended Value | NRDUCellRsvdExt02 | None | Read & Write | No (And no impact on the UE in idle mode) | N/A | N/A | None | The parameter modification takes effect immediately. | None | BTS3900: V100R017C10 BTS3900 5G: V100R017C10 BTS5900: V100R017C10 BTS5900 5G: V100R017C10 | Radio | N
NRDUCellRsvdExt02 | RsvdParam133 | Reserved Parameter 133 | BTS3900, BTS3900 5G, BTS5900, BTS5900 5G | MOD NRDUCELLRSVDEXT02 LST NRDUCELLRSVDEXT02 | Indicates reserved parameter 133 that is reserved for future requirements. Disuse statement: Reserved parameters are temporarily used and will be replaced with new parameters (for example, of which the IDs can signify the parameter functions) in later versions. Therefore, avoid using this parameter over the configuration interface. | NO | NO | NO | None | None | Interval Type | 0~4294967295 | N/A | None | 0~4294967295 | 0 | None | Default/Recommended Value | NRDUCellRsvdExt02 | None | Read & Write | No (And no impact on the UE in idle mode) | N/A | N/A | None | The parameter modification takes effect immediately. | None | BTS3900: V100R017C10 BTS3900 5G: V100R017C10 BTS5900: V100R017C10 BTS5900 5G: V100R017C10 | Radio | N
NRDUCellRsvdExt02 | RsvdParam134 | Reserved Parameter 134 | BTS3900, BTS3900 5G, BTS5900, BTS5900 5G | MOD NRDUCELLRSVDEXT02 LST NRDUCELLRSVDEXT02 | Indicates reserved parameter 134 that is reserved for future requirements. Disuse statement: Reserved parameters are temporarily used and will be replaced with new parameters (for example, of which the IDs can signify the parameter functions) in later versions. Therefore, avoid using this parameter over the configuration interface. | NO | NO | NO | None | None | Interval Type | 0~4294967295 | N/A | None | 0~4294967295 | 0 | None | Default/Recommended Value | NRDUCellRsvdExt02 | None | Read & Write | No (And no impact on the UE in idle mode) | N/A | N/A | None | The parameter modification takes effect immediately. | None | BTS3900: V100R017C10 BTS3900 5G: V100R017C10 BTS5900: V100R017C10 BTS5900 5G: V100R017C10 | Radio | N
NRDUCellRsvdExt02 | RsvdParam135 | Reserved Parameter 135 | BTS3900, BTS3900 5G, BTS5900, BTS5900 5G | MOD NRDUCELLRSVDEXT02 LST NRDUCELLRSVDEXT02 | Indicates reserved parameter 135 that is reserved for future requirements. Disuse statement: Reserved parameters are temporarily used and will be replaced with new parameters (for example, of which the IDs can signify the parameter functions) in later versions. Therefore, avoid using this parameter over the configuration interface. | NO | NO | NO | None | None | Interval Type | 0~4294967295 | N/A | None | 0~4294967295 | 0 | None | Default/Recommended Value | NRDUCellRsvdExt02 | None | Read & Write | No (And no impact on the UE in idle mode) | N/A | N/A | None | The parameter modification takes effect immediately. | None | BTS3900: V100R017C10 BTS3900 5G: V100R017C10 BTS5900: V100R017C10 BTS5900 5G: V100R017C10 | Radio | N
NRDUCellRsvdExt02 | RsvdParam136 | Reserved Parameter 136 | BTS3900, BTS3900 5G, BTS5900, BTS5900 5G | MOD NRDUCELLRSVDEXT02 LST NRDUCELLRSVDEXT02 | Indicates reserved parameter 136 that is reserved for future requirements. Disuse statement: Reserved parameters are temporarily used and will be replaced with new parameters (for example, of which the IDs can signify the parameter functions) in later versions. Therefore, avoid using this parameter over the configuration interface. | NO | NO | NO | None | None | Interval Type | 0~4294967295 | N/A | None | 0~4294967295 | 0 | None | Default/Recommended Value | NRDUCellRsvdExt02 | None | Read & Write | No (And no impact on the UE in idle mode) | N/A | N/A | None | The parameter modification takes effect immediately. | None | BTS3900: V100R017C10 BTS3900 5G: V100R017C10 BTS5900: V100R017C10 BTS5900 5G: V100R017C10 | Radio | N
NRDUCellRsvdExt02 | RsvdParam137 | Reserved Parameter 137 | BTS3900, BTS3900 5G, BTS5900, BTS5900 5G | MOD NRDUCELLRSVDEXT02 LST NRDUCELLRSVDEXT02 | Indicates reserved parameter 137 that is reserved for future requirements. Disuse statement: Reserved parameters are temporarily used and will be replaced with new parameters (for example, of which the IDs can signify the parameter functions) in later versions. Therefore, avoid using this parameter over the configuration interface. | NO | NO | NO | None | None | Interval Type | 0~4294967295 | N/A | None | 0~4294967295 | 0 | None | Default/Recommended Value | NRDUCellRsvdExt02 | None | Read & Write | No (And no impact on the UE in idle mode) | N/A | N/A | None | The parameter modification takes effect immediately. | None | BTS3900: V100R017C10 BTS3900 5G: V100R017C10 BTS5900: V100R017C10 BTS5900 5G: V100R017C10 | Radio | N
NRDUCellRsvdExt02 | RsvdParam138 | Reserved Parameter 138 | BTS3900, BTS3900 5G, BTS5900, BTS5900 5G | MOD NRDUCELLRSVDEXT02 LST NRDUCELLRSVDEXT02 | Indicates reserved parameter 138 that is reserved for future requirements. Disuse statement: Reserved parameters are temporarily used and will be replaced with new parameters (for example, of which the IDs can signify the parameter functions) in later versions. Therefore, avoid using this parameter over the configuration interface. | NO | NO | NO | None | None | Interval Type | 0~4294967295 | N/A | None | 0~4294967295 | 0 | None | Default/Recommended Value | NRDUCellRsvdExt02 | None | Read & Write | No (And no impact on the UE in idle mode) | N/A | N/A | None | The parameter modification takes effect immediately. | None | BTS3900: V100R017C10 BTS3900 5G: V100R017C10 BTS5900: V100R017C10 BTS5900 5G: V100R017C10 | Radio | N
NRDUCellRsvdExt02 | RsvdParam139 | Reserved Parameter 139 | BTS3900, BTS3900 5G, BTS5900, BTS5900 5G | MOD NRDUCELLRSVDEXT02 LST NRDUCELLRSVDEXT02 | Indicates reserved parameter 139 that is reserved for future requirements. Disuse statement: Reserved parameters are temporarily used and will be replaced with new parameters (for example, of which the IDs can signify the parameter functions) in later versions. Therefore, avoid using this parameter over the configuration interface. | NO | NO | NO | None | None | Interval Type | 0~4294967295 | N/A | None | 0~4294967295 | 0 | None | Default/Recommended Value | NRDUCellRsvdExt02 | None | Read & Write | No (And no impact on the UE in idle mode) | N/A | N/A | None | The parameter modification takes effect immediately. | None | BTS3900: V100R017C10 BTS3900 5G: V100R017C10 BTS5900: V100R017C10 BTS5900 5G: V100R017C10 | Radio | N
NRDUCellRsvdExt02 | RsvdParam140 | Reserved Parameter 140 | BTS3900, BTS3900 5G, BTS5900, BTS5900 5G | MOD NRDUCELLRSVDEXT02 LST NRDUCELLRSVDEXT02 | Indicates reserved parameter 140 that is reserved for future requirements. Disuse statement: Reserved parameters are temporarily used and will be replaced with new parameters (for example, of which the IDs can signify the parameter functions) in later versions. Therefore, avoid using this parameter over the configuration interface. | NO | NO | NO | None | None | Interval Type | 0~4294967295 | N/A | None | 0~4294967295 | 0 | None | Default/Recommended Value | NRDUCellRsvdExt02 | None | Read & Write | No (And no impact on the UE in idle mode) | N/A | N/A | None | The parameter modification takes effect immediately. | None | BTS3900: V100R017C10 BTS3900 5G: V100R017C10 BTS5900: V100R017C10 BTS5900 5G: V100R017C10 | Radio | N
NRDUCellRsvdExt02 | RsvdParam141 | Reserved Parameter 141 | BTS3900, BTS3900 5G, BTS5900, BTS5900 5G | MOD NRDUCELLRSVDEXT02 LST NRDUCELLRSVDEXT02 | Indicates reserved parameter 141 that is reserved for future requirements. Disuse statement: Reserved parameters are temporarily used and will be replaced with new parameters (for example, of which the IDs can signify the parameter functions) in later versions. Therefore, avoid using this parameter over the configuration interface. | NO | NO | NO | None | None | Interval Type | 0~4294967295 | N/A | None | 0~4294967295 | 0 | None | Default/Recommended Value | NRDUCellRsvdExt02 | None | Read & Write | No (And no impact on the UE in idle mode) | N/A | N/A | None | The parameter modification takes effect immediately. | None | BTS3900: V100R017C10 BTS3900 5G: V100R017C10 BTS5900: V100R017C10 BTS5900 5G: V100R017C10 | Radio | N
NRDUCellRsvdExt02 | RsvdParam142 | Reserved Parameter 142 | BTS3900, BTS3900 5G, BTS5900, BTS5900 5G | MOD NRDUCELLRSVDEXT02 LST NRDUCELLRSVDEXT02 | Indicates reserved parameter 142 that is reserved for future requirements. Disuse statement: Reserved parameters are temporarily used and will be replaced with new parameters (for example, of which the IDs can signify the parameter functions) in later versions. Therefore, avoid using this parameter over the configuration interface. | NO | NO | NO | None | None | Interval Type | 0~4294967295 | N/A | None | 0~4294967295 | 0 | None | Default/Recommended Value | NRDUCellRsvdExt02 | None | Read & Write | No (And no impact on the UE in idle mode) | N/A | N/A | None | The parameter modification takes effect immediately. | None | BTS3900: V100R017C10 BTS3900 5G: V100R017C10 BTS5900: V100R017C10 BTS5900 5G: V100R017C10 | Radio | N
NRDUCellRsvdExt02 | RsvdParam143 | Reserved Parameter 143 | BTS3900, BTS3900 5G, BTS5900, BTS5900 5G | MOD NRDUCELLRSVDEXT02 LST NRDUCELLRSVDEXT02 | Indicates reserved parameter 143 that is reserved for future requirements. Disuse statement: Reserved parameters are temporarily used and will be replaced with new parameters (for example, of which the IDs can signify the parameter functions) in later versions. Therefore, avoid using this parameter over the configuration interface. | NO | NO | NO | None | None | Interval Type | 0~4294967295 | N/A | None | 0~4294967295 | 0 | None | Default/Recommended Value | NRDUCellRsvdExt02 | None | Read & Write | No (And no impact on the UE in idle mode) | N/A | N/A | None | The parameter modification takes effect immediately. | None | BTS3900: V100R017C10 BTS3900 5G: V100R017C10 BTS5900: V100R017C10 BTS5900 5G: V100R017C10 | Radio | N
NRDUCellRsvdExt02 | RsvdParam144 | Reserved Parameter 144 | BTS3900, BTS3900 5G, BTS5900, BTS5900 5G | MOD NRDUCELLRSVDEXT02 LST NRDUCELLRSVDEXT02 | Indicates reserved parameter 144 that is reserved for future requirements. Disuse statement: Reserved parameters are temporarily used and will be replaced with new parameters (for example, of which the IDs can signify the parameter functions) in later versions. Therefore, avoid using this parameter over the configuration interface. | NO | NO | NO | None | None | Interval Type | 0~4294967295 | N/A | None | 0~4294967295 | 0 | None | Default/Recommended Value | NRDUCellRsvdExt02 | None | Read & Write | No (And no impact on the UE in idle mode) | N/A | N/A | None | The parameter modification takes effect immediately. | None | BTS3900: V100R017C10 BTS3900 5G: V100R017C10 BTS5900: V100R017C10 BTS5900 5G: V100R017C10 | Radio | N
NRDUCellRsvdExt02 | RsvdParam145 | Reserved Parameter 145 | BTS3900, BTS3900 5G, BTS5900, BTS5900 5G | MOD NRDUCELLRSVDEXT02 LST NRDUCELLRSVDEXT02 | Indicates reserved parameter 145 that is reserved for future requirements. Disuse statement: Reserved parameters are temporarily used and will be replaced with new parameters (for example, of which the IDs can signify the parameter functions) in later versions. Therefore, avoid using this parameter over the configuration interface. | NO | NO | NO | None | None | Interval Type | 0~4294967295 | N/A | None | 0~4294967295 | 0 | None | Default/Recommended Value | NRDUCellRsvdExt02 | None | Read & Write | No (And no impact on the UE in idle mode) | N/A | N/A | None | The parameter modification takes effect immediately. | None | BTS3900: V100R017C10 BTS3900 5G: V100R017C10 BTS5900: V100R017C10 BTS5900 5G: V100R017C10 | Radio | N
NRDUCellRsvdExt02 | RsvdParam146 | Reserved Parameter 146 | BTS3900, BTS3900 5G, BTS5900, BTS5900 5G | MOD NRDUCELLRSVDEXT02 LST NRDUCELLRSVDEXT02 | Indicates reserved parameter 146 that is reserved for future requirements. Disuse statement: Reserved parameters are temporarily used and will be replaced with new parameters (for example, of which the IDs can signify the parameter functions) in later versions. Therefore, avoid using this parameter over the configuration interface. | NO | NO | NO | None | None | Interval Type | 0~4294967295 | N/A | None | 0~4294967295 | 0 | None | Default/Recommended Value | NRDUCellRsvdExt02 | None | Read & Write | No (And no impact on the UE in idle mode) | N/A | N/A | None | The parameter modification takes effect immediately. | None | BTS3900: V100R017C10 BTS3900 5G: V100R017C10 BTS5900: V100R017C10 BTS5900 5G: V100R017C10 | Radio | N
NRDUCellRsvdExt02 | RsvdParam147 | Reserved Parameter 147 | BTS3900, BTS3900 5G, BTS5900, BTS5900 5G | MOD NRDUCELLRSVDEXT02 LST NRDUCELLRSVDEXT02 | Indicates reserved parameter 147 that is reserved for future requirements. Disuse statement: Reserved parameters are temporarily used and will be replaced with new parameters (for example, of which the IDs can signify the parameter functions) in later versions. Therefore, avoid using this parameter over the configuration interface. | NO | NO | NO | None | None | Interval Type | 0~4294967295 | N/A | None | 0~4294967295 | 0 | None | Default/Recommended Value | NRDUCellRsvdExt02 | None | Read & Write | No (And no impact on the UE in idle mode) | N/A | N/A | None | The parameter modification takes effect immediately. | None | BTS3900: V100R017C10 BTS3900 5G: V100R017C10 BTS5900: V100R017C10 BTS5900 5G: V100R017C10 | Radio | N
NRDUCellRsvdExt02 | RsvdParam148 | Reserved Parameter 148 | BTS3900, BTS3900 5G, BTS5900, BTS5900 5G | MOD NRDUCELLRSVDEXT02 LST NRDUCELLRSVDEXT02 | Indicates reserved parameter 148 that is reserved for future requirements. Disuse statement: Reserved parameters are temporarily used and will be replaced with new parameters (for example, of which the IDs can signify the parameter functions) in later versions. Therefore, avoid using this parameter over the configuration interface. | NO | NO | NO | None | None | Interval Type | 0~4294967295 | N/A | None | 0~4294967295 | 0 | None | Default/Recommended Value | NRDUCellRsvdExt02 | None | Read & Write | No (And no impact on the UE in idle mode) | N/A | N/A | None | The parameter modification takes effect immediately. | None | BTS3900: V100R017C10 BTS3900 5G: V100R017C10 BTS5900: V100R017C10 BTS5900 5G: V100R017C10 | Radio | N
NRDUCellRsvdExt02 | RsvdParam149 | Reserved Parameter 149 | BTS3900, BTS3900 5G, BTS5900, BTS5900 5G | MOD NRDUCELLRSVDEXT02 LST NRDUCELLRSVDEXT02 | Indicates reserved parameter 149 that is reserved for future requirements. Disuse statement: Reserved parameters are temporarily used and will be replaced with new parameters (for example, of which the IDs can signify the parameter functions) in later versions. Therefore, avoid using this parameter over the configuration interface. | NO | NO | NO | None | None | Interval Type | 0~4294967295 | N/A | None | 0~4294967295 | 0 | None | Default/Recommended Value | NRDUCellRsvdExt02 | None | Read & Write | No (And no impact on the UE in idle mode) | N/A | N/A | None | The parameter modification takes effect immediately. | None | BTS3900: V100R017C10 BTS3900 5G: V100R017C10 BTS5900: V100R017C10 BTS5900 5G: V100R017C10 | Radio | N
NRDUCellRsvdExt02 | RsvdParam150 | Reserved Parameter 150 | BTS3900, BTS3900 5G, BTS5900, BTS5900 5G | MOD NRDUCELLRSVDEXT02 LST NRDUCELLRSVDEXT02 | Indicates reserved parameter 150 that is reserved for future requirements. Disuse statement: Reserved parameters are temporarily used and will be replaced with new parameters (for example, of which the IDs can signify the parameter functions) in later versions. Therefore, avoid using this parameter over the configuration interface. | NO | NO | NO | None | None | Interval Type | 0~4294967295 | N/A | None | 0~4294967295 | 0 | None | Default/Recommended Value | NRDUCellRsvdExt02 | None | Read & Write | No (And no impact on the UE in idle mode) | N/A | N/A | None | The parameter modification takes effect immediately. | None | BTS3900: V100R017C10 BTS3900 5G: V100R017C10 BTS5900: V100R017C10 BTS5900 5G: V100R017C10 | Radio | N
NRDUCellRsvdExt02 | RsvdParam151 | Reserved Parameter 151 | BTS3900, BTS3900 5G, BTS5900, BTS5900 5G | MOD NRDUCELLRSVDEXT02 LST NRDUCELLRSVDEXT02 | Indicates reserved parameter 151 that is reserved for future requirements. Disuse statement: Reserved parameters are temporarily used and will be replaced with new parameters (for example, of which the IDs can signify the parameter functions) in later versions. Therefore, avoid using this parameter over the configuration interface. | NO | NO | NO | None | None | Interval Type | 0~4294967295 | N/A | None | 0~4294967295 | 0 | None | Default/Recommended Value | NRDUCellRsvdExt02 | None | Read & Write | No (And no impact on the UE in idle mode) | N/A | N/A | None | The parameter modification takes effect immediately. | None | BTS3900: V100R017C10 BTS3900 5G: V100R017C10 BTS5900: V100R017C10 BTS5900 5G: V100R017C10 | Radio | N
NRDUCellRsvdExt02 | RsvdParam152 | Reserved Parameter 152 | BTS3900, BTS3900 5G, BTS5900, BTS5900 5G | MOD NRDUCELLRSVDEXT02 LST NRDUCELLRSVDEXT02 | Indicates reserved parameter 152 that is reserved for future requirements. Disuse statement: Reserved parameters are temporarily used and will be replaced with new parameters (for example, of which the IDs can signify the parameter functions) in later versions. Therefore, avoid using this parameter over the configuration interface. | NO | NO | NO | None | None | Interval Type | 0~4294967295 | N/A | None | 0~4294967295 | 0 | None | Default/Recommended Value | NRDUCellRsvdExt02 | None | Read & Write | No (And no impact on the UE in idle mode) | N/A | N/A | None | The parameter modification takes effect immediately. | None | BTS3900: V100R017C10 BTS3900 5G: V100R017C10 BTS5900: V100R017C10 BTS5900 5G: V100R017C10 | Radio | N
NRDUCellRsvdExt02 | RsvdParam153 | Reserved Parameter 153 | BTS3900, BTS3900 5G, BTS5900, BTS5900 5G | MOD NRDUCELLRSVDEXT02 LST NRDUCELLRSVDEXT02 | Indicates reserved parameter 153 that is reserved for future requirements. Disuse statement: Reserved parameters are temporarily used and will be replaced with new parameters (for example, of which the IDs can signify the parameter functions) in later versions. Therefore, avoid using this parameter over the configuration interface. | NO | NO | NO | None | None | Interval Type | 0~4294967295 | N/A | None | 0~4294967295 | 0 | None | Default/Recommended Value | NRDUCellRsvdExt02 | None | Read & Write | No (And no impact on the UE in idle mode) | N/A | N/A | None | The parameter modification takes effect immediately. | None | BTS3900: V100R017C10 BTS3900 5G: V100R017C10 BTS5900: V100R017C10 BTS5900 5G: V100R017C10 | Radio | N
NRDUCellRsvdExt02 | RsvdParam154 | Reserved Parameter 154 | BTS3900, BTS3900 5G, BTS5900, BTS5900 5G | MOD NRDUCELLRSVDEXT02 LST NRDUCELLRSVDEXT02 | Indicates reserved parameter 154 that is reserved for future requirements. Disuse statement: Reserved parameters are temporarily used and will be replaced with new parameters (for example, of which the IDs can signify the parameter functions) in later versions. Therefore, avoid using this parameter over the configuration interface. | NO | NO | NO | None | None | Interval Type | 0~4294967295 | N/A | None | 0~4294967295 | 0 | None | Default/Recommended Value | NRDUCellRsvdExt02 | None | Read & Write | No (And no impact on the UE in idle mode) | N/A | N/A | None | The parameter modification takes effect immediately. | None | BTS3900: V100R017C10 BTS3900 5G: V100R017C10 BTS5900: V100R017C10 BTS5900 5G: V100R017C10 | Radio | N
NRDUCellRsvdExt02 | RsvdParam155 | Reserved Parameter 155 | BTS3900, BTS3900 5G, BTS5900, BTS5900 5G | MOD NRDUCELLRSVDEXT02 LST NRDUCELLRSVDEXT02 | Indicates reserved parameter 155 that is reserved for future requirements. Disuse statement: Reserved parameters are temporarily used and will be replaced with new parameters (for example, of which the IDs can signify the parameter functions) in later versions. Therefore, avoid using this parameter over the configuration interface. | NO | NO | NO | None | None | Interval Type | 0~4294967295 | N/A | None | 0~4294967295 | 0 | None | Default/Recommended Value | NRDUCellRsvdExt02 | None | Read & Write | No (And no impact on the UE in idle mode) | N/A | N/A | None | The parameter modification takes effect immediately. | None | BTS3900: V100R017C10 BTS3900 5G: V100R017C10 BTS5900: V100R017C10 BTS5900 5G: V100R017C10 | Radio | N
NRDUCellRsvdExt02 | RsvdParam156 | Reserved Parameter 156 | BTS3900, BTS3900 5G, BTS5900, BTS5900 5G | MOD NRDUCELLRSVDEXT02 LST NRDUCELLRSVDEXT02 | Indicates reserved parameter 156 that is reserved for future requirements. Disuse statement: Reserved parameters are temporarily used and will be replaced with new parameters (for example, of which the IDs can signify the parameter functions) in later versions. Therefore, avoid using this parameter over the configuration interface. | NO | NO | NO | None | None | Interval Type | 0~4294967295 | N/A | None | 0~4294967295 | 0 | None | Default/Recommended Value | NRDUCellRsvdExt02 | None | Read & Write | No (And no impact on the UE in idle mode) | N/A | N/A | None | The parameter modification takes effect immediately. | None | BTS3900: V100R017C10 BTS3900 5G: V100R017C10 BTS5900: V100R017C10 BTS5900 5G: V100R017C10 | Radio | N
NRDUCellRsvdExt02 | RsvdParam157 | Reserved Parameter 157 | BTS3900, BTS3900 5G, BTS5900, BTS5900 5G | MOD NRDUCELLRSVDEXT02 LST NRDUCELLRSVDEXT02 | Indicates reserved parameter 157 that is reserved for future requirements. Disuse statement: Reserved parameters are temporarily used and will be replaced with new parameters (for example, of which the IDs can signify the parameter functions) in later versions. Therefore, avoid using this parameter over the configuration interface. | NO | NO | NO | None | None | Interval Type | 0~4294967295 | N/A | None | 0~4294967295 | 0 | None | Default/Recommended Value | NRDUCellRsvdExt02 | None | Read & Write | No (And no impact on the UE in idle mode) | N/A | N/A | None | The parameter modification takes effect immediately. | None | BTS3900: V100R017C10 BTS3900 5G: V100R017C10 BTS5900: V100R017C10 BTS5900 5G: V100R017C10 | Radio | N
NRDUCellRsvdExt02 | RsvdParam158 | Reserved Parameter 158 | BTS3900, BTS3900 5G, BTS5900, BTS5900 5G | MOD NRDUCELLRSVDEXT02 LST NRDUCELLRSVDEXT02 | Indicates reserved parameter 158 that is reserved for future requirements. Disuse statement: Reserved parameters are temporarily used and will be replaced with new parameters (for example, of which the IDs can signify the parameter functions) in later versions. Therefore, avoid using this parameter over the configuration interface. | NO | NO | NO | None | None | Interval Type | 0~4294967295 | N/A | None | 0~4294967295 | 0 | None | Default/Recommended Value | NRDUCellRsvdExt02 | None | Read & Write | No (And no impact on the UE in idle mode) | N/A | N/A | None | The parameter modification takes effect immediately. | None | BTS3900: V100R017C10 BTS3900 5G: V100R017C10 BTS5900: V100R017C10 BTS5900 5G: V100R017C10 | Radio | N
NRDUCellRsvdExt02 | RsvdParam159 | Reserved Parameter 159 | BTS3900, BTS3900 5G, BTS5900, BTS5900 5G | MOD NRDUCELLRSVDEXT02 LST NRDUCELLRSVDEXT02 | Indicates reserved parameter 159 that is reserved for future requirements. Disuse statement: Reserved parameters are temporarily used and will be replaced with new parameters (for example, of which the IDs can signify the parameter functions) in later versions. Therefore, avoid using this parameter over the configuration interface. | NO | NO | NO | None | None | Interval Type | 0~4294967295 | N/A | None | 0~4294967295 | 0 | None | Default/Recommended Value | NRDUCellRsvdExt02 | None | Read & Write | No (And no impact on the UE in idle mode) | N/A | N/A | None | The parameter modification takes effect immediately. | None | BTS3900: V100R017C10 BTS3900 5G: V100R017C10 BTS5900: V100R017C10 BTS5900 5G: V100R017C10 | Radio | N
NRDUCellRsvdExt02 | RsvdParam160 | Reserved Parameter 160 | BTS3900, BTS3900 5G, BTS5900, BTS5900 5G | MOD NRDUCELLRSVDEXT02 LST NRDUCELLRSVDEXT02 | Indicates reserved parameter 160 that is reserved for future requirements. Disuse statement: Reserved parameters are temporarily used and will be replaced with new parameters (for example, of which the IDs can signify the parameter functions) in later versions. Therefore, avoid using this parameter over the configuration interface. | NO | NO | NO | None | None | Interval Type | 0~4294967295 | N/A | None | 0~4294967295 | 0 | None | Default/Recommended Value | NRDUCellRsvdExt02 | None | Read & Write | No (And no impact on the UE in idle mode) | N/A | N/A | None | The parameter modification takes effect immediately. | None | BTS3900: V100R017C10 BTS3900 5G: V100R017C10 BTS5900: V100R017C10 BTS5900 5G: V100R017C10 | Radio | N
NRDUCellRsvdExt02 | RsvdParam161 | Reserved Parameter 161 | BTS3900, BTS3900 5G, BTS5900, BTS5900 5G | MOD NRDUCELLRSVDEXT02 LST NRDUCELLRSVDEXT02 | Indicates reserved parameter 161 that is reserved for future requirements. Disuse statement: Reserved parameters are temporarily used and will be replaced with new parameters (for example, of which the IDs can signify the parameter functions) in later versions. Therefore, avoid using this parameter over the configuration interface. | NO | NO | NO | None | None | Interval Type | 0~4294967295 | N/A | None | 0~4294967295 | 0 | None | Default/Recommended Value | NRDUCellRsvdExt02 | None | Read & Write | No (And no impact on the UE in idle mode) | N/A | N/A | None | The parameter modification takes effect immediately. | None | BTS3900: V100R017C10 BTS3900 5G: V100R017C10 BTS5900: V100R017C10 BTS5900 5G: V100R017C10 | Radio | N
NRDUCellRsvdExt02 | RsvdParam162 | Reserved Parameter 162 | BTS3900, BTS3900 5G, BTS5900, BTS5900 5G | MOD NRDUCELLRSVDEXT02 LST NRDUCELLRSVDEXT02 | Indicates reserved parameter 162 that is reserved for future requirements. Disuse statement: Reserved parameters are temporarily used and will be replaced with new parameters (for example, of which the IDs can signify the parameter functions) in later versions. Therefore, avoid using this parameter over the configuration interface. | NO | NO | NO | None | None | Interval Type | 0~4294967295 | N/A | None | 0~4294967295 | 0 | None | Default/Recommended Value | NRDUCellRsvdExt02 | None | Read & Write | No (And no impact on the UE in idle mode) | N/A | N/A | None | The parameter modification takes effect immediately. | None | BTS3900: V100R017C10 BTS3900 5G: V100R017C10 BTS5900: V100R017C10 BTS5900 5G: V100R017C10 | Radio | N
NRDUCellRsvdExt02 | RsvdParam163 | Reserved Parameter 163 | BTS3900, BTS3900 5G, BTS5900, BTS5900 5G | MOD NRDUCELLRSVDEXT02 LST NRDUCELLRSVDEXT02 | Indicates reserved parameter 163 that is reserved for future requirements. Disuse statement: Reserved parameters are temporarily used and will be replaced with new parameters (for example, of which the IDs can signify the parameter functions) in later versions. Therefore, avoid using this parameter over the configuration interface. | NO | NO | NO | None | None | Interval Type | 0~4294967295 | N/A | None | 0~4294967295 | 0 | None | Default/Recommended Value | NRDUCellRsvdExt02 | None | Read & Write | No (And no impact on the UE in idle mode) | N/A | N/A | None | The parameter modification takes effect immediately. | None | BTS3900: V100R017C10 BTS3900 5G: V100R017C10 BTS5900: V100R017C10 BTS5900 5G: V100R017C10 | Radio | N
NRDUCellRsvdExt02 | RsvdParam164 | Reserved Parameter 164 | BTS3900, BTS3900 5G, BTS5900, BTS5900 5G | MOD NRDUCELLRSVDEXT02 LST NRDUCELLRSVDEXT02 | Indicates reserved parameter 164 that is reserved for future requirements. Disuse statement: Reserved parameters are temporarily used and will be replaced with new parameters (for example, of which the IDs can signify the parameter functions) in later versions. Therefore, avoid using this parameter over the configuration interface. | NO | NO | NO | None | None | Interval Type | 0~4294967295 | N/A | None | 0~4294967295 | 0 | None | Default/Recommended Value | NRDUCellRsvdExt02 | None | Read & Write | No (And no impact on the UE in idle mode) | N/A | N/A | None | The parameter modification takes effect immediately. | None | BTS3900: V100R017C10 BTS3900 5G: V100R017C10 BTS5900: V100R017C10 BTS5900 5G: V100R017C10 | Radio | N
NRDUCellRsvdExt02 | RsvdParam165 | Reserved Parameter 165 | BTS3900, BTS3900 5G, BTS5900, BTS5900 5G | MOD NRDUCELLRSVDEXT02 LST NRDUCELLRSVDEXT02 | Indicates reserved parameter 165 that is reserved for future requirements. Disuse statement: Reserved parameters are temporarily used and will be replaced with new parameters (for example, of which the IDs can signify the parameter functions) in later versions. Therefore, avoid using this parameter over the configuration interface. | NO | NO | NO | None | None | Interval Type | 0~4294967295 | N/A | None | 0~4294967295 | 0 | None | Default/Recommended Value | NRDUCellRsvdExt02 | None | Read & Write | No (And no impact on the UE in idle mode) | N/A | N/A | None | The parameter modification takes effect immediately. | None | BTS3900: V100R017C10 BTS3900 5G: V100R017C10 BTS5900: V100R017C10 BTS5900 5G: V100R017C10 | Radio | N
NRDUCellRsvdExt02 | RsvdParam168 | Reserved Parameter 168 | BTS3900, BTS3900 5G, BTS5900, BTS5900 5G | MOD NRDUCELLRSVDEXT02 LST NRDUCELLRSVDEXT02 | Indicates reserved parameter 168 that is reserved for future requirements. Disuse statement: Reserved parameters are temporarily used and will be replaced with new parameters (for example, of which the IDs can signify the parameter functions) in later versions. Therefore, avoid using this parameter over the configuration interface. | NO | NO | NO | None | None | Interval Type | 0~4294967295 | N/A | None | 0~4294967295 | 0 | None | Default/Recommended Value | NRDUCellRsvdExt02 | None | Read & Write | No (And no impact on the UE in idle mode) | N/A | N/A | None | The parameter modification takes effect immediately. | None | BTS3900: V100R017C10 BTS3900 5G: V100R017C10 BTS5900: V100R017C10 BTS5900 5G: V100R017C10 | Radio | N
NRDUCellRsvdExt02 | RsvdParam169 | Reserved Parameter 169 | BTS3900, BTS3900 5G, BTS5900, BTS5900 5G | MOD NRDUCELLRSVDEXT02 LST NRDUCELLRSVDEXT02 | Indicates reserved parameter 169 that is reserved for future requirements. Disuse statement: Reserved parameters are temporarily used and will be replaced with new parameters (for example, of which the IDs can signify the parameter functions) in later versions. Therefore, avoid using this parameter over the configuration interface. | NO | NO | NO | None | None | Interval Type | 0~4294967295 | N/A | None | 0~4294967295 | 0 | None | Default/Recommended Value | NRDUCellRsvdExt02 | None | Read & Write | No (And no impact on the UE in idle mode) | N/A | N/A | None | The parameter modification takes effect immediately. | None | BTS3900: V100R017C10 BTS3900 5G: V100R017C10 BTS5900: V100R017C10 BTS5900 5G: V100R017C10 | Radio | N
NRDUCellRsvdExt02 | RsvdParam170 | Reserved Parameter 170 | BTS3900, BTS3900 5G, BTS5900, BTS5900 5G | MOD NRDUCELLRSVDEXT02 LST NRDUCELLRSVDEXT02 | Indicates reserved parameter 170 that is reserved for future requirements. Disuse statement: Reserved parameters are temporarily used and will be replaced with new parameters (for example, of which the IDs can signify the parameter functions) in later versions. Therefore, avoid using this parameter over the configuration interface. | NO | NO | NO | None | None | Interval Type | 0~4294967295 | N/A | None | 0~4294967295 | 0 | None | Default/Recommended Value | NRDUCellRsvdExt02 | None | Read & Write | No (And no impact on the UE in idle mode) | N/A | N/A | None | The parameter modification takes effect immediately. | None | BTS3900: V100R017C10 BTS3900 5G: V100R017C10 BTS5900: V100R017C10 BTS5900 5G: V100R017C10 | Radio | N
NRDUCellRsvdExt02 | RsvdParam171 | Reserved Parameter 171 | BTS3900, BTS3900 5G, BTS5900, BTS5900 5G | MOD NRDUCELLRSVDEXT02 LST NRDUCELLRSVDEXT02 | Indicates reserved parameter 171 that is reserved for future requirements. Disuse statement: Reserved parameters are temporarily used and will be replaced with new parameters (for example, of which the IDs can signify the parameter functions) in later versions. Therefore, avoid using this parameter over the configuration interface. | NO | NO | NO | None | None | Interval Type | 0~4294967295 | N/A | None | 0~4294967295 | 0 | None | Default/Recommended Value | NRDUCellRsvdExt02 | None | Read & Write | No (And no impact on the UE in idle mode) | N/A | N/A | None | The parameter modification takes effect immediately. | None | BTS3900: V100R017C10 BTS3900 5G: V100R017C10 BTS5900: V100R017C10 BTS5900 5G: V100R017C10 | Radio | N
NRDUCellRsvdExt02 | RsvdParam172 | Reserved Parameter 172 | BTS3900, BTS3900 5G, BTS5900, BTS5900 5G | MOD NRDUCELLRSVDEXT02 LST NRDUCELLRSVDEXT02 | Indicates reserved parameter 172 that is reserved for future requirements. Disuse statement: Reserved parameters are temporarily used and will be replaced with new parameters (for example, of which the IDs can signify the parameter functions) in later versions. Therefore, avoid using this parameter over the configuration interface. | NO | NO | NO | None | None | Interval Type | 0~4294967295 | N/A | None | 0~4294967295 | 0 | None | Default/Recommended Value | NRDUCellRsvdExt02 | None | Read & Write | No (And no impact on the UE in idle mode) | N/A | N/A | None | The parameter modification takes effect immediately. | None | BTS3900: V100R017C10 BTS3900 5G: V100R017C10 BTS5900: V100R017C10 BTS5900 5G: V100R017C10 | Radio | N
NRDUCellRsvdExt02 | RsvdParam173 | Reserved Parameter 173 | BTS3900, BTS3900 5G, BTS5900, BTS5900 5G | MOD NRDUCELLRSVDEXT02 LST NRDUCELLRSVDEXT02 | Indicates reserved parameter 173 that is reserved for future requirements. Disuse statement: Reserved parameters are temporarily used and will be replaced with new parameters (for example, of which the IDs can signify the parameter functions) in later versions. Therefore, avoid using this parameter over the configuration interface. | NO | NO | NO | None | None | Interval Type | 0~4294967295 | N/A | None | 0~4294967295 | 0 | None | Default/Recommended Value | NRDUCellRsvdExt02 | None | Read & Write | No (And no impact on the UE in idle mode) | N/A | N/A | None | The parameter modification takes effect immediately. | None | BTS3900: V100R017C10 BTS3900 5G: V100R017C10 BTS5900: V100R017C10 BTS5900 5G: V100R017C10 | Radio | N
NRDUCellRsvdExt02 | RsvdParam174 | Reserved Parameter 174 | BTS3900, BTS3900 5G, BTS5900, BTS5900 5G | MOD NRDUCELLRSVDEXT02 LST NRDUCELLRSVDEXT02 | Indicates reserved parameter 174 that is reserved for future requirements. Disuse statement: Reserved parameters are temporarily used and will be replaced with new parameters (for example, of which the IDs can signify the parameter functions) in later versions. Therefore, avoid using this parameter over the configuration interface. | NO | NO | NO | None | None | Interval Type | 0~4294967295 | N/A | None | 0~4294967295 | 0 | None | Default/Recommended Value | NRDUCellRsvdExt02 | None | Read & Write | No (And no impact on the UE in idle mode) | N/A | N/A | None | The parameter modification takes effect immediately. | None | BTS3900: V100R017C10 BTS3900 5G: V100R017C10 BTS5900: V100R017C10 BTS5900 5G: V100R017C10 | Radio | N
NRDUCellRsvdExt02 | RsvdParam175 | Reserved Parameter 175 | BTS3900, BTS3900 5G, BTS5900, BTS5900 5G | MOD NRDUCELLRSVDEXT02 LST NRDUCELLRSVDEXT02 | Indicates reserved parameter 175 that is reserved for future requirements. Disuse statement: Reserved parameters are temporarily used and will be replaced with new parameters (for example, of which the IDs can signify the parameter functions) in later versions. Therefore, avoid using this parameter over the configuration interface. | NO | NO | NO | None | None | Interval Type | 0~4294967295 | N/A | None | 0~4294967295 | 0 | None | Default/Recommended Value | NRDUCellRsvdExt02 | None | Read & Write | No (And no impact on the UE in idle mode) | N/A | N/A | None | The parameter modification takes effect immediately. | None | BTS3900: V100R017C10 BTS3900 5G: V100R017C10 BTS5900: V100R017C10 BTS5900 5G: V100R017C10 | Radio | N
NRDUCellRsvdExt02 | RsvdParam176 | Reserved Parameter 176 | BTS3900, BTS3900 5G, BTS5900, BTS5900 5G | MOD NRDUCELLRSVDEXT02 LST NRDUCELLRSVDEXT02 | Indicates reserved parameter 176 that is reserved for future requirements. Disuse statement: Reserved parameters are temporarily used and will be replaced with new parameters (for example, of which the IDs can signify the parameter functions) in later versions. Therefore, avoid using this parameter over the configuration interface. | NO | NO | NO | None | None | Interval Type | 0~4294967295 | N/A | None | 0~4294967295 | 0 | None | Default/Recommended Value | NRDUCellRsvdExt02 | None | Read & Write | No (And no impact on the UE in idle mode) | N/A | N/A | None | The parameter modification takes effect immediately. | None | BTS3900: V100R017C10 BTS3900 5G: V100R017C10 BTS5900: V100R017C10 BTS5900 5G: V100R017C10 | Radio | N
NRDUCellRsvdExt02 | RsvdParam177 | Reserved Parameter 177 | BTS3900, BTS3900 5G, BTS5900, BTS5900 5G | MOD NRDUCELLRSVDEXT02 LST NRDUCELLRSVDEXT02 | Indicates reserved parameter 177 that is reserved for future requirements. Disuse statement: Reserved parameters are temporarily used and will be replaced with new parameters (for example, of which the IDs can signify the parameter functions) in later versions. Therefore, avoid using this parameter over the configuration interface. | NO | NO | NO | None | None | Interval Type | 0~4294967295 | N/A | None | 0~4294967295 | 0 | None | Default/Recommended Value | NRDUCellRsvdExt02 | None | Read & Write | No (And no impact on the UE in idle mode) | N/A | N/A | None | The parameter modification takes effect immediately. | None | BTS3900: V100R017C10 BTS3900 5G: V100R017C10 BTS5900: V100R017C10 BTS5900 5G: V100R017C10 | Radio | N
NRDUCellRsvdExt02 | RsvdParam178 | Reserved Parameter 178 | BTS3900, BTS3900 5G, BTS5900, BTS5900 5G | MOD NRDUCELLRSVDEXT02 LST NRDUCELLRSVDEXT02 | Indicates reserved parameter 178 that is reserved for future requirements. Disuse statement: Reserved parameters are temporarily used and will be replaced with new parameters (for example, of which the IDs can signify the parameter functions) in later versions. Therefore, avoid using this parameter over the configuration interface. | NO | NO | NO | None | None | Interval Type | 0~4294967295 | N/A | None | 0~4294967295 | 0 | None | Default/Recommended Value | NRDUCellRsvdExt02 | None | Read & Write | No (And no impact on the UE in idle mode) | N/A | N/A | None | The parameter modification takes effect immediately. | None | BTS3900: V100R017C10 BTS3900 5G: V100R017C10 BTS5900: V100R017C10 BTS5900 5G: V100R017C10 | Radio | N
NRDUCellRsvdExt02 | RsvdParam179 | Reserved Parameter 179 | BTS3900, BTS3900 5G, BTS5900, BTS5900 5G | MOD NRDUCELLRSVDEXT02 LST NRDUCELLRSVDEXT02 | Indicates reserved parameter 179 that is reserved for future requirements. Disuse statement: Reserved parameters are temporarily used and will be replaced with new parameters (for example, of which the IDs can signify the parameter functions) in later versions. Therefore, avoid using this parameter over the configuration interface. | NO | NO | NO | None | None | Interval Type | 0~4294967295 | N/A | None | 0~4294967295 | 0 | None | Default/Recommended Value | NRDUCellRsvdExt02 | None | Read & Write | No (And no impact on the UE in idle mode) | N/A | N/A | None | The parameter modification takes effect immediately. | None | BTS3900: V100R017C10 BTS3900 5G: V100R017C10 BTS5900: V100R017C10 BTS5900 5G: V100R017C10 | Radio | N
NRDUCellRsvdExt02 | RsvdParam180 | Reserved Parameter 180 | BTS3900, BTS3900 5G, BTS5900, BTS5900 5G | MOD NRDUCELLRSVDEXT02 LST NRDUCELLRSVDEXT02 | Indicates reserved parameter 180 that is reserved for future requirements. Disuse statement: Reserved parameters are temporarily used and will be replaced with new parameters (for example, of which the IDs can signify the parameter functions) in later versions. Therefore, avoid using this parameter over the configuration interface. | NO | NO | NO | None | None | Interval Type | 0~4294967295 | N/A | None | 0~4294967295 | 0 | None | Default/Recommended Value | NRDUCellRsvdExt02 | None | Read & Write | No (And no impact on the UE in idle mode) | N/A | N/A | None | The parameter modification takes effect immediately. | None | BTS3900: V100R017C10 BTS3900 5G: V100R017C10 BTS5900: V100R017C10 BTS5900 5G: V100R017C10 | Radio | N
NRDUCellRsvdExt02 | RsvdParam181 | Reserved Parameter 181 | BTS3900, BTS3900 5G, BTS5900, BTS5900 5G | MOD NRDUCELLRSVDEXT02 LST NRDUCELLRSVDEXT02 | Indicates reserved parameter 181 that is reserved for future requirements. Disuse statement: Reserved parameters are temporarily used and will be replaced with new parameters (for example, of which the IDs can signify the parameter functions) in later versions. Therefore, avoid using this parameter over the configuration interface. | NO | NO | NO | None | None | Interval Type | 0~4294967295 | N/A | None | 0~4294967295 | 0 | None | Default/Recommended Value | NRDUCellRsvdExt02 | None | Read & Write | No (And no impact on the UE in idle mode) | N/A | N/A | None | The parameter modification takes effect immediately. | None | BTS3900: V100R017C10 BTS3900 5G: V100R017C10 BTS5900: V100R017C10 BTS5900 5G: V100R017C10 | Radio | N
NRDUCellRsvdExt02 | RsvdParam182 | Reserved Parameter 182 | BTS3900, BTS3900 5G, BTS5900, BTS5900 5G | MOD NRDUCELLRSVDEXT02 LST NRDUCELLRSVDEXT02 | Indicates reserved parameter 182 that is reserved for future requirements. Disuse statement: Reserved parameters are temporarily used and will be replaced with new parameters (for example, of which the IDs can signify the parameter functions) in later versions. Therefore, avoid using this parameter over the configuration interface. | NO | NO | NO | None | None | Interval Type | 0~4294967295 | N/A | None | 0~4294967295 | 0 | None | Default/Recommended Value | NRDUCellRsvdExt02 | None | Read & Write | No (And no impact on the UE in idle mode) | N/A | N/A | None | The parameter modification takes effect immediately. | None | BTS3900: V100R017C10 BTS3900 5G: V100R017C10 BTS5900: V100R017C10 BTS5900 5G: V100R017C10 | Radio | N
NRDUCellRsvdExt02 | RsvdParam183 | Reserved Parameter 183 | BTS3900, BTS3900 5G, BTS5900, BTS5900 5G | MOD NRDUCELLRSVDEXT02 LST NRDUCELLRSVDEXT02 | Indicates reserved parameter 183 that is reserved for future requirements. Disuse statement: Reserved parameters are temporarily used and will be replaced with new parameters (for example, of which the IDs can signify the parameter functions) in later versions. Therefore, avoid using this parameter over the configuration interface. | NO | NO | NO | None | None | Interval Type | 0~4294967295 | N/A | None | 0~4294967295 | 0 | None | Default/Recommended Value | NRDUCellRsvdExt02 | None | Read & Write | No (And no impact on the UE in idle mode) | N/A | N/A | None | The parameter modification takes effect immediately. | None | BTS3900: V100R017C10 BTS3900 5G: V100R017C10 BTS5900: V100R017C10 BTS5900 5G: V100R017C10 | Radio | N
NRDUCellRsvdExt02 | RsvdParam184 | Reserved Parameter 184 | BTS3900, BTS3900 5G, BTS5900, BTS5900 5G | MOD NRDUCELLRSVDEXT02 LST NRDUCELLRSVDEXT02 | Indicates reserved parameter 184 that is reserved for future requirements. Disuse statement: Reserved parameters are temporarily used and will be replaced with new parameters (for example, of which the IDs can signify the parameter functions) in later versions. Therefore, avoid using this parameter over the configuration interface. | NO | NO | NO | None | None | Interval Type | 0~4294967295 | N/A | None | 0~4294967295 | 0 | None | Default/Recommended Value | NRDUCellRsvdExt02 | None | Read & Write | No (And no impact on the UE in idle mode) | N/A | N/A | None | The parameter modification takes effect immediately. | None | BTS3900: V100R017C10 BTS3900 5G: V100R017C10 BTS5900: V100R017C10 BTS5900 5G: V100R017C10 | Radio | N
NRDUCellRsvdExt02 | RsvdParam185 | Reserved Parameter 185 | BTS3900, BTS3900 5G, BTS5900, BTS5900 5G | MOD NRDUCELLRSVDEXT02 LST NRDUCELLRSVDEXT02 | Indicates reserved parameter 185 that is reserved for future requirements. Disuse statement: Reserved parameters are temporarily used and will be replaced with new parameters (for example, of which the IDs can signify the parameter functions) in later versions. Therefore, avoid using this parameter over the configuration interface. | NO | NO | NO | None | None | Interval Type | 0~4294967295 | N/A | None | 0~4294967295 | 0 | None | Default/Recommended Value | NRDUCellRsvdExt02 | None | Read & Write | No (And no impact on the UE in idle mode) | N/A | N/A | None | The parameter modification takes effect immediately. | None | BTS3900: V100R017C10 BTS3900 5G: V100R017C10 BTS5900: V100R017C10 BTS5900 5G: V100R017C10 | Radio | N
NRDUCellRsvdExt02 | RsvdParam186 | Reserved Parameter 186 | BTS3900, BTS3900 5G, BTS5900, BTS5900 5G | MOD NRDUCELLRSVDEXT02 LST NRDUCELLRSVDEXT02 | Indicates reserved parameter 186 that is reserved for future requirements. Disuse statement: Reserved parameters are temporarily used and will be replaced with new parameters (for example, of which the IDs can signify the parameter functions) in later versions. Therefore, avoid using this parameter over the configuration interface. | NO | NO | NO | None | None | Interval Type | 0~4294967295 | N/A | None | 0~4294967295 | 0 | None | Default/Recommended Value | NRDUCellRsvdExt02 | None | Read & Write | No (And no impact on the UE in idle mode) | N/A | N/A | None | The parameter modification takes effect immediately. | None | BTS3900: V100R017C10 BTS3900 5G: V100R017C10 BTS5900: V100R017C10 BTS5900 5G: V100R017C10 | Radio | N
NRDUCellRsvdExt02 | RsvdParam187 | Reserved Parameter 187 | BTS3900, BTS3900 5G, BTS5900, BTS5900 5G | MOD NRDUCELLRSVDEXT02 LST NRDUCELLRSVDEXT02 | Indicates reserved parameter 187 that is reserved for future requirements. Disuse statement: Reserved parameters are temporarily used and will be replaced with new parameters (for example, of which the IDs can signify the parameter functions) in later versions. Therefore, avoid using this parameter over the configuration interface. | NO | NO | NO | None | None | Interval Type | 0~4294967295 | N/A | None | 0~4294967295 | 0 | None | Default/Recommended Value | NRDUCellRsvdExt02 | None | Read & Write | No (And no impact on the UE in idle mode) | N/A | N/A | None | The parameter modification takes effect immediately. | None | BTS3900: V100R017C10 BTS3900 5G: V100R017C10 BTS5900: V100R017C10 BTS5900 5G: V100R017C10 | Radio | N
NRDUCellRsvdExt02 | RsvdParam188 | Reserved Parameter 188 | BTS3900, BTS3900 5G, BTS5900, BTS5900 5G | MOD NRDUCELLRSVDEXT02 LST NRDUCELLRSVDEXT02 | Indicates reserved parameter 188 that is reserved for future requirements. Disuse statement: Reserved parameters are temporarily used and will be replaced with new parameters (for example, of which the IDs can signify the parameter functions) in later versions. Therefore, avoid using this parameter over the configuration interface. | NO | NO | NO | None | None | Interval Type | 0~4294967295 | N/A | None | 0~4294967295 | 0 | None | Default/Recommended Value | NRDUCellRsvdExt02 | None | Read & Write | No (And no impact on the UE in idle mode) | N/A | N/A | None | The parameter modification takes effect immediately. | None | BTS3900: V100R017C10 BTS3900 5G: V100R017C10 BTS5900: V100R017C10 BTS5900 5G: V100R017C10 | Radio | N
NRDUCellRsvdExt02 | RsvdParam189 | Reserved Parameter 189 | BTS3900, BTS3900 5G, BTS5900, BTS5900 5G | MOD NRDUCELLRSVDEXT02 LST NRDUCELLRSVDEXT02 | Indicates reserved parameter 189 that is reserved for future requirements. Disuse statement: Reserved parameters are temporarily used and will be replaced with new parameters (for example, of which the IDs can signify the parameter functions) in later versions. Therefore, avoid using this parameter over the configuration interface. | NO | NO | NO | None | None | Interval Type | 0~4294967295 | N/A | None | 0~4294967295 | 0 | None | Default/Recommended Value | NRDUCellRsvdExt02 | None | Read & Write | No (And no impact on the UE in idle mode) | N/A | N/A | None | The parameter modification takes effect immediately. | None | BTS3900: V100R017C10 BTS3900 5G: V100R017C10 BTS5900: V100R017C10 BTS5900 5G: V100R017C10 | Radio | N
NRDUCellRsvdExt02 | RsvdParam190 | Reserved Parameter 190 | BTS3900, BTS3900 5G, BTS5900, BTS5900 5G | MOD NRDUCELLRSVDEXT02 LST NRDUCELLRSVDEXT02 | Indicates reserved parameter 190 that is reserved for future requirements. Disuse statement: Reserved parameters are temporarily used and will be replaced with new parameters (for example, of which the IDs can signify the parameter functions) in later versions. Therefore, avoid using this parameter over the configuration interface. | NO | NO | NO | None | None | Interval Type | 0~4294967295 | N/A | None | 0~4294967295 | 0 | None | Default/Recommended Value | NRDUCellRsvdExt02 | None | Read & Write | No (And no impact on the UE in idle mode) | N/A | N/A | None | The parameter modification takes effect immediately. | None | BTS3900: V100R017C10 BTS3900 5G: V100R017C10 BTS5900: V100R017C10 BTS5900 5G: V100R017C10 | Radio | N
NRDUCellRsvdExt02 | RsvdParam191 | Reserved Parameter 191 | BTS3900, BTS3900 5G, BTS5900, BTS5900 5G | MOD NRDUCELLRSVDEXT02 LST NRDUCELLRSVDEXT02 | Indicates reserved parameter 191 that is reserved for future requirements. Disuse statement: Reserved parameters are temporarily used and will be replaced with new parameters (for example, of which the IDs can signify the parameter functions) in later versions. Therefore, avoid using this parameter over the configuration interface. | NO | NO | NO | None | None | Interval Type | 0~4294967295 | N/A | None | 0~4294967295 | 0 | None | Default/Recommended Value | NRDUCellRsvdExt02 | None | Read & Write | No (And no impact on the UE in idle mode) | N/A | N/A | None | The parameter modification takes effect immediately. | None | BTS3900: V100R017C10 BTS3900 5G: V100R017C10 BTS5900: V100R017C10 BTS5900 5G: V100R017C10 | Radio | N
NRDUCellRsvdExt02 | RsvdParam192 | Reserved Parameter 192 | BTS3900, BTS3900 5G, BTS5900, BTS5900 5G | MOD NRDUCELLRSVDEXT02 LST NRDUCELLRSVDEXT02 | Indicates reserved parameter 192 that is reserved for future requirements. Disuse statement: Reserved parameters are temporarily used and will be replaced with new parameters (for example, of which the IDs can signify the parameter functions) in later versions. Therefore, avoid using this parameter over the configuration interface. | NO | NO | NO | None | None | Interval Type | 0~4294967295 | N/A | None | 0~4294967295 | 0 | None | Default/Recommended Value | NRDUCellRsvdExt02 | None | Read & Write | No (And no impact on the UE in idle mode) | N/A | N/A | None | The parameter modification takes effect immediately. | None | BTS3900: V100R017C10 BTS3900 5G: V100R017C10 BTS5900: V100R017C10 BTS5900 5G: V100R017C10 | Radio | N
NRDUCellRsvdExt02 | RsvdParam193 | Reserved Parameter 193 | BTS3900, BTS3900 5G, BTS5900, BTS5900 5G | MOD NRDUCELLRSVDEXT02 LST NRDUCELLRSVDEXT02 | Indicates reserved parameter 193 that is reserved for future requirements. Disuse statement: Reserved parameters are temporarily used and will be replaced with new parameters (for example, of which the IDs can signify the parameter functions) in later versions. Therefore, avoid using this parameter over the configuration interface. | NO | NO | NO | None | None | Interval Type | 0~4294967295 | N/A | None | 0~4294967295 | 0 | None | Default/Recommended Value | NRDUCellRsvdExt02 | None | Read & Write | No (And no impact on the UE in idle mode) | N/A | N/A | None | The parameter modification takes effect immediately. | None | BTS3900: V100R017C10 BTS3900 5G: V100R017C10 BTS5900: V100R017C10 BTS5900 5G: V100R017C10 | Radio | N
NRDUCellRsvdExt02 | RsvdParam194 | Reserved Parameter 194 | BTS3900, BTS3900 5G, BTS5900, BTS5900 5G | MOD NRDUCELLRSVDEXT02 LST NRDUCELLRSVDEXT02 | Indicates reserved parameter 194 that is reserved for future requirements. Disuse statement: Reserved parameters are temporarily used and will be replaced with new parameters (for example, of which the IDs can signify the parameter functions) in later versions. Therefore, avoid using this parameter over the configuration interface. | NO | NO | NO | None | None | Interval Type | 0~4294967295 | N/A | None | 0~4294967295 | 0 | None | Default/Recommended Value | NRDUCellRsvdExt02 | None | Read & Write | No (And no impact on the UE in idle mode) | N/A | N/A | None | The parameter modification takes effect immediately. | None | BTS3900: V100R017C10 BTS3900 5G: V100R017C10 BTS5900: V100R017C10 BTS5900 5G: V100R017C10 | Radio | N
NRDUCellRsvdExt02 | RsvdParam195 | Reserved Parameter 195 | BTS3900, BTS3900 5G, BTS5900, BTS5900 5G | MOD NRDUCELLRSVDEXT02 LST NRDUCELLRSVDEXT02 | Indicates reserved parameter 195 that is reserved for future requirements. Disuse statement: Reserved parameters are temporarily used and will be replaced with new parameters (for example, of which the IDs can signify the parameter functions) in later versions. Therefore, avoid using this parameter over the configuration interface. | NO | NO | NO | None | None | Interval Type | 0~4294967295 | N/A | None | 0~4294967295 | 0 | None | Default/Recommended Value | NRDUCellRsvdExt02 | None | Read & Write | No (And no impact on the UE in idle mode) | N/A | N/A | None | The parameter modification takes effect immediately. | None | BTS3900: V100R017C10 BTS3900 5G: V100R017C10 BTS5900: V100R017C10 BTS5900 5G: V100R017C10 | Radio | N
NRDUCellRsvdExt02 | RsvdParam196 | Reserved Parameter 196 | BTS3900, BTS3900 5G, BTS5900, BTS5900 5G | MOD NRDUCELLRSVDEXT02 LST NRDUCELLRSVDEXT02 | Indicates reserved parameter 196 that is reserved for future requirements. Disuse statement: Reserved parameters are temporarily used and will be replaced with new parameters (for example, of which the IDs can signify the parameter functions) in later versions. Therefore, avoid using this parameter over the configuration interface. | NO | NO | NO | None | None | Interval Type | 0~4294967295 | N/A | None | 0~4294967295 | 0 | None | Default/Recommended Value | NRDUCellRsvdExt02 | None | Read & Write | No (And no impact on the UE in idle mode) | N/A | N/A | None | The parameter modification takes effect immediately. | None | BTS3900: V100R017C10 BTS3900 5G: V100R017C10 BTS5900: V100R017C10 BTS5900 5G: V100R017C10 | Radio | N
NRDUCellRsvdExt02 | RsvdParam197 | Reserved Parameter 197 | BTS3900, BTS3900 5G, BTS5900, BTS5900 5G | MOD NRDUCELLRSVDEXT02 LST NRDUCELLRSVDEXT02 | Indicates reserved parameter 197 that is reserved for future requirements. Disuse statement: Reserved parameters are temporarily used and will be replaced with new parameters (for example, of which the IDs can signify the parameter functions) in later versions. Therefore, avoid using this parameter over the configuration interface. | NO | NO | NO | None | None | Interval Type | 0~4294967295 | N/A | None | 0~4294967295 | 0 | None | Default/Recommended Value | NRDUCellRsvdExt02 | None | Read & Write | No (And no impact on the UE in idle mode) | N/A | N/A | None | The parameter modification takes effect immediately. | None | BTS3900: V100R017C10 BTS3900 5G: V100R017C10 BTS5900: V100R017C10 BTS5900 5G: V100R017C10 | Radio | N
NRDUCellRsvdExt02 | RsvdParam198 | Reserved Parameter 198 | BTS3900, BTS3900 5G, BTS5900, BTS5900 5G | MOD NRDUCELLRSVDEXT02 LST NRDUCELLRSVDEXT02 | Indicates reserved parameter 198 that is reserved for future requirements. Disuse statement: Reserved parameters are temporarily used and will be replaced with new parameters (for example, of which the IDs can signify the parameter functions) in later versions. Therefore, avoid using this parameter over the configuration interface. | NO | NO | NO | None | None | Interval Type | 0~4294967295 | N/A | None | 0~4294967295 | 0 | None | Default/Recommended Value | NRDUCellRsvdExt02 | None | Read & Write | No (And no impact on the UE in idle mode) | N/A | N/A | None | The parameter modification takes effect immediately. | None | BTS3900: V100R017C10 BTS3900 5G: V100R017C10 BTS5900: V100R017C10 BTS5900 5G: V100R017C10 | Radio | N
NRDUCellRsvdExt02 | RsvdParam199 | Reserved Parameter 199 | BTS3900, BTS3900 5G, BTS5900, BTS5900 5G | MOD NRDUCELLRSVDEXT02 LST NRDUCELLRSVDEXT02 | Indicates reserved parameter 199 that is reserved for future requirements. Disuse statement: Reserved parameters are temporarily used and will be replaced with new parameters (for example, of which the IDs can signify the parameter functions) in later versions. Therefore, avoid using this parameter over the configuration interface. | NO | NO | NO | None | None | Interval Type | 0~4294967295 | N/A | None | 0~4294967295 | 0 | None | Default/Recommended Value | NRDUCellRsvdExt02 | None | Read & Write | No (And no impact on the UE in idle mode) | N/A | N/A | None | The parameter modification takes effect immediately. | None | BTS3900: V100R017C10 BTS3900 5G: V100R017C10 BTS5900: V100R017C10 BTS5900 5G: V100R017C10 | Radio | N
NRDUCellRsvdExt02 | RsvdSwParam0 | Reserved Switch Parameter 0 | BTS3900, BTS3900 5G, BTS5900, BTS5900 5G | MOD NRDUCELLRSVDEXT02 LST NRDUCELLRSVDEXT02 | Indicates reserved 32-bit switch parameter 0 that is reserved for commissioning on the live network. Disuse statement: Reserved parameters are temporarily used and will be replaced with new parameters (for example, of which the IDs can signify the parameter functions) in later versions. Therefore, avoid using this parameter over the configuration interface. | NO | NO | NO | None | None | Bit Field Type | RSVDSWPARAM0_BIT1(Bit 1 of Reserved Switch Parameter 0), RSVDSWPARAM0_BIT11(Bit 11 of Reserved Switch Parameter 0), RSVDSWPARAM0_BIT18(Bit 18 of Reserved Switch Parameter 0) | RSVDSWPARAM0_BIT1~0, RSVDSWPARAM0_BIT11~10, RSVDSWPARAM0_BIT18~17 | None | RSVDSWPARAM0_BIT1, RSVDSWPARAM0_BIT11, RSVDSWPARAM0_BIT18 | RSVDSWPARAM0_BIT1:Off, RSVDSWPARAM0_BIT11:Off, RSVDSWPARAM0_BIT18:Off | None | Default/Recommended Value | NRDUCellRsvdExt02 | None | Read & Write | No (And no impact on the UE in idle mode) | N/A | N/A | None | The parameter modification takes effect immediately. | None | BTS3900: V100R017C10 BTS3900 5G: V100R017C10 BTS5900: V100R017C10 BTS5900 5G: V100R017C10 | Radio | N
NRDUCellRsvdExt02 | RsvdSwParam1 | Reserved Switch Parameter 1 | BTS3900, BTS3900 5G, BTS5900, BTS5900 5G | MOD NRDUCELLRSVDEXT02 LST NRDUCELLRSVDEXT02 | Indicates reserved 32-bit switch parameter 1 that is reserved for commissioning on the live network. Disuse statement: Reserved parameters are temporarily used and will be replaced with new parameters (for example, of which the IDs can signify the parameter functions) in later versions. Therefore, avoid using this parameter over the configuration interface. | NO | NO | NO | None | None | Bit Field Type | RSVDSWPARAM1_BIT2(Bit 2 of Reserved Switch Parameter 1), RSVDSWPARAM1_BIT3(Bit 3 of Reserved Switch Parameter 1), RSVDSWPARAM1_BIT5(Bit 5 of Reserved Switch Parameter 1), RSVDSWPARAM1_BIT6(Bit 6 of Reserved Switch Parameter 1) | RSVDSWPARAM1_BIT2~1, RSVDSWPARAM1_BIT3~2, RSVDSWPARAM1_BIT5~4, RSVDSWPARAM1_BIT6~5 | None | RSVDSWPARAM1_BIT2, RSVDSWPARAM1_BIT3, RSVDSWPARAM1_BIT5, RSVDSWPARAM1_BIT6 | RSVDSWPARAM1_BIT2:Off, RSVDSWPARAM1_BIT3:Off, RSVDSWPARAM1_BIT5:Off, RSVDSWPARAM1_BIT6:Off | None | Default/Recommended Value | NRDUCellRsvdExt02 | None | Read & Write | No (And no impact on the UE in idle mode) | N/A | N/A | None | The parameter modification takes effect immediately. | None | BTS3900: V100R017C10 BTS3900 5G: V100R017C10 BTS5900: V100R017C10 BTS5900 5G: V100R017C10 | Radio | N
NRDUCellRsvdExt02 | RsvdSwParam2 | Reserved Switch Parameter 2 | BTS3900, BTS3900 5G, BTS5900, BTS5900 5G | MOD NRDUCELLRSVDEXT02 LST NRDUCELLRSVDEXT02 | Indicates reserved 32-bit switch parameter 2 that is reserved for commissioning on the live network. Disuse statement: Reserved parameters are temporarily used and will be replaced with new parameters (for example, of which the IDs can signify the parameter functions) in later versions. Therefore, avoid using this parameter over the configuration interface. | NO | NO | NO | None | None | Bit Field Type | RSVDSWPARAM2_BIT1(Bit 1 of Reserved Switch Parameter 2), RSVDSWPARAM2_BIT2(Bit 2 of Reserved Switch Parameter 2), RSVDSWPARAM2_BIT3(Bit 3 of Reserved Switch Parameter 2), RSVDSWPARAM2_BIT4(Bit 4 of Reserved Switch Parameter 2), RSVDSWPARAM2_BIT12(Bit 12 of Reserved Switch Parameter 2), RSVDSWPARAM2_BIT13(Bit 13 of Reserved Switch Parameter 2), RSVDSWPARAM2_BIT16(Bit 16 of Reserved Switch Parameter 2), RSVDSWPARAM2_BIT17(Bit 17 of Reserved Switch Parameter 2), RSVDSWPARAM2_BIT19(Bit 19 of Reserved Switch Parameter 2), RSVDSWPARAM2_BIT21(Bit 21 of Reserved Switch Parameter 2), RSVDSWPARAM2_BIT22(Bit 22 of Reserved Switch Parameter 2), RSVDSWPARAM2_BIT23(Bit 23 of Reserved Switch Parameter 2), RSVDSWPARAM2_BIT25(Bit 25 of Reserved Switch Parameter 2), RSVDSWPARAM2_BIT26(Bit 26 of Reserved Switch Parameter 2), RSVDSWPARAM2_BIT27(Bit 27 of Reserved Switch Parameter 2), RSVDSWPARAM2_BIT28(Bit 28 of Reserved Switch Parameter 2), RSVDSWPARAM2_BIT29(Bit 29 of Reserved Switch Parameter 2), RSVDSWPARAM2_BIT30(Bit 30 of Reserved Switch Parameter 2), RSVDSWPARAM2_BIT31(Bit 31 of Reserved Switch Parameter 2), RSVDSWPARAM2_BIT32(Bit 32 of Reserved Switch Parameter 2) | RSVDSWPARAM2_BIT1~0, RSVDSWPARAM2_BIT2~1, RSVDSWPARAM2_BIT3~2, RSVDSWPARAM2_BIT4~3, RSVDSWPARAM2_BIT12~11, RSVDSWPARAM2_BIT13~12, RSVDSWPARAM2_BIT16~15, RSVDSWPARAM2_BIT17~16, RSVDSWPARAM2_BIT19~18, RSVDSWPARAM2_BIT21~20, RSVDSWPARAM2_BIT22~21, RSVDSWPARAM2_BIT23~22, RSVDSWPARAM2_BIT25~24, RSVDSWPARAM2_BIT26~25, RSVDSWPARAM2_BIT27~26, RSVDSWPARAM2_BIT28~27, RSVDSWPARAM2_BIT29~28, RSVDSWPARAM2_BIT30~29, RSVDSWPARAM2_BIT31~30, RSVDSWPARAM2_BIT32~31 | None | RSVDSWPARAM2_BIT1, RSVDSWPARAM2_BIT2, RSVDSWPARAM2_BIT3, RSVDSWPARAM2_BIT4, RSVDSWPARAM2_BIT12, RSVDSWPARAM2_BIT13, RSVDSWPARAM2_BIT16, RSVDSWPARAM2_BIT17, RSVDSWPARAM2_BIT19, RSVDSWPARAM2_BIT21, RSVDSWPARAM2_BIT22, RSVDSWPARAM2_BIT23, RSVDSWPARAM2_BIT25, RSVDSWPARAM2_BIT26, RSVDSWPARAM2_BIT27, RSVDSWPARAM2_BIT28, RSVDSWPARAM2_BIT29, RSVDSWPARAM2_BIT30, RSVDSWPARAM2_BIT31, RSVDSWPARAM2_BIT32 | RSVDSWPARAM2_BIT1:Off, RSVDSWPARAM2_BIT2:Off, RSVDSWPARAM2_BIT3:Off, RSVDSWPARAM2_BIT4:Off, RSVDSWPARAM2_BIT12:Off, RSVDSWPARAM2_BIT13:Off, RSVDSWPARAM2_BIT16:Off, RSVDSWPARAM2_BIT17:Off, RSVDSWPARAM2_BIT19:Off, RSVDSWPARAM2_BIT21:Off, RSVDSWPARAM2_BIT22:Off, RSVDSWPARAM2_BIT23:Off, RSVDSWPARAM2_BIT25:Off, RSVDSWPARAM2_BIT26:Off, RSVDSWPARAM2_BIT27:Off, RSVDSWPARAM2_BIT28:Off, RSVDSWPARAM2_BIT29:Off, RSVDSWPARAM2_BIT30:Off, RSVDSWPARAM2_BIT31:Off, RSVDSWPARAM2_BIT32:Off | None | Default/Recommended Value | NRDUCellRsvdExt02 | None | Read & Write | No (And no impact on the UE in idle mode) | N/A | N/A | None | The parameter modification takes effect immediately. | None | BTS3900: V100R017C10 BTS3900 5G: V100R017C10 BTS5900: V100R017C10 BTS5900 5G: V100R017C10 | Radio | N
NRDUCellRsvdExt02 | RsvdSwParam3 | Reserved Switch Parameter 3 | BTS3900, BTS3900 5G, BTS5900, BTS5900 5G | MOD NRDUCELLRSVDEXT02 LST NRDUCELLRSVDEXT02 | Indicates reserved 32-bit switch parameter 3 that is reserved for commissioning on the live network. Disuse statement: Reserved parameters are temporarily used and will be replaced with new parameters (for example, of which the IDs can signify the parameter functions) in later versions. Therefore, avoid using this parameter over the configuration interface. | NO | NO | NO | None | None | Bit Field Type | RSVDSWPARAM3_BIT1(Bit 1 of Reserved Switch Parameter 3), RSVDSWPARAM3_BIT2(Bit 2 of Reserved Switch Parameter 3), RSVDSWPARAM3_BIT3(Bit 3 of Reserved Switch Parameter 3), RSVDSWPARAM3_BIT4(Bit 4 of Reserved Switch Parameter 3), RSVDSWPARAM3_BIT5(Bit 5 of Reserved Switch Parameter 3), RSVDSWPARAM3_BIT6(Bit 6 of Reserved Switch Parameter 3), RSVDSWPARAM3_BIT7(Bit 7 of Reserved Switch Parameter 3), RSVDSWPARAM3_BIT8(Bit 8 of Reserved Switch Parameter 3), RSVDSWPARAM3_BIT9(Bit 9 of Reserved Switch Parameter 3), RSVDSWPARAM3_BIT12(Bit 12 of Reserved Switch Parameter 3), RSVDSWPARAM3_BIT13(Bit 13 of Reserved Switch Parameter 3), RSVDSWPARAM3_BIT14(Bit 14 of Reserved Switch Parameter 3), RSVDSWPARAM3_BIT16(Bit 16 of Reserved Switch Parameter 3), RSVDSWPARAM3_BIT17(Bit 17 of Reserved Switch Parameter 3), RSVDSWPARAM3_BIT18(Bit 18 of Reserved Switch Parameter 3), RSVDSWPARAM3_BIT19(Bit 19 of Reserved Switch Parameter 3), RSVDSWPARAM3_BIT20(Bit 20 of Reserved Switch Parameter 3), RSVDSWPARAM3_BIT21(Bit 21 of Reserved Switch Parameter 3), RSVDSWPARAM3_BIT22(Bit 22 of Reserved Switch Parameter 3), RSVDSWPARAM3_BIT23(Bit 23 of Reserved Switch Parameter 3), RSVDSWPARAM3_BIT24(Bit 24 of Reserved Switch Parameter 3), RSVDSWPARAM3_BIT25(Bit 25 of Reserved Switch Parameter 3), RSVDSWPARAM3_BIT26(Bit 26 of Reserved Switch Parameter 3), RSVDSWPARAM3_BIT27(Bit 27 of Reserved Switch Parameter 3), RSVDSWPARAM3_BIT28(Bit 28 of Reserved Switch Parameter 3), RSVDSWPARAM3_BIT29(Bit 29 of Reserved Switch Parameter 3), RSVDSWPARAM3_BIT30(Bit 30 of Reserved Switch Parameter 3), RSVDSWPARAM3_BIT31(Bit 31 of Reserved Switch Parameter 3), RSVDSWPARAM3_BIT32(Bit 32 of Reserved Switch Parameter 3) | RSVDSWPARAM3_BIT1~0, RSVDSWPARAM3_BIT2~1, RSVDSWPARAM3_BIT3~2, RSVDSWPARAM3_BIT4~3, RSVDSWPARAM3_BIT5~4, RSVDSWPARAM3_BIT6~5, RSVDSWPARAM3_BIT7~6, RSVDSWPARAM3_BIT8~7, RSVDSWPARAM3_BIT9~8, RSVDSWPARAM3_BIT12~11, RSVDSWPARAM3_BIT13~12, RSVDSWPARAM3_BIT14~13, RSVDSWPARAM3_BIT16~15, RSVDSWPARAM3_BIT17~16, RSVDSWPARAM3_BIT18~17, RSVDSWPARAM3_BIT19~18, RSVDSWPARAM3_BIT20~19, RSVDSWPARAM3_BIT21~20, RSVDSWPARAM3_BIT22~21, RSVDSWPARAM3_BIT23~22, RSVDSWPARAM3_BIT24~23, RSVDSWPARAM3_BIT25~24, RSVDSWPARAM3_BIT26~25, RSVDSWPARAM3_BIT27~26, RSVDSWPARAM3_BIT28~27, RSVDSWPARAM3_BIT29~28, RSVDSWPARAM3_BIT30~29, RSVDSWPARAM3_BIT31~30, RSVDSWPARAM3_BIT32~31 | None | RSVDSWPARAM3_BIT1, RSVDSWPARAM3_BIT2, RSVDSWPARAM3_BIT3, RSVDSWPARAM3_BIT4, RSVDSWPARAM3_BIT5, RSVDSWPARAM3_BIT6, RSVDSWPARAM3_BIT7, RSVDSWPARAM3_BIT8, RSVDSWPARAM3_BIT9, RSVDSWPARAM3_BIT12, RSVDSWPARAM3_BIT13, RSVDSWPARAM3_BIT14, RSVDSWPARAM3_BIT16, RSVDSWPARAM3_BIT17, RSVDSWPARAM3_BIT18, RSVDSWPARAM3_BIT19, RSVDSWPARAM3_BIT20, RSVDSWPARAM3_BIT21, RSVDSWPARAM3_BIT22, RSVDSWPARAM3_BIT23, RSVDSWPARAM3_BIT24, RSVDSWPARAM3_BIT25, RSVDSWPARAM3_BIT26, RSVDSWPARAM3_BIT27, RSVDSWPARAM3_BIT28, RSVDSWPARAM3_BIT29, RSVDSWPARAM3_BIT30, RSVDSWPARAM3_BIT31, RSVDSWPARAM3_BIT32 | RSVDSWPARAM3_BIT1:Off, RSVDSWPARAM3_BIT2:Off, RSVDSWPARAM3_BIT3:Off, RSVDSWPARAM3_BIT4:Off, RSVDSWPARAM3_BIT5:Off, RSVDSWPARAM3_BIT6:Off, RSVDSWPARAM3_BIT7:Off, RSVDSWPARAM3_BIT8:Off, RSVDSWPARAM3_BIT9:Off, RSVDSWPARAM3_BIT12:Off, RSVDSWPARAM3_BIT13:Off, RSVDSWPARAM3_BIT14:Off, RSVDSWPARAM3_BIT16:Off, RSVDSWPARAM3_BIT17:Off, RSVDSWPARAM3_BIT18:Off, RSVDSWPARAM3_BIT19:Off, RSVDSWPARAM3_BIT20:Off, RSVDSWPARAM3_BIT21:Off, RSVDSWPARAM3_BIT22:Off, RSVDSWPARAM3_BIT23:Off, RSVDSWPARAM3_BIT24:Off, RSVDSWPARAM3_BIT25:Off, RSVDSWPARAM3_BIT26:Off, RSVDSWPARAM3_BIT27:Off, RSVDSWPARAM3_BIT28:Off, RSVDSWPARAM3_BIT29:Off, RSVDSWPARAM3_BIT30:Off, RSVDSWPARAM3_BIT31:Off, RSVDSWPARAM3_BIT32:Off | None | Default/Recommended Value | NRDUCellRsvdExt02 | None | Read & Write | No (And no impact on the UE in idle mode) | N/A | N/A | None | The parameter modification takes effect immediately. | None | BTS3900: V100R017C10 BTS3900 5G: V100R017C10 BTS5900: V100R017C10 BTS5900 5G: V100R017C10 | Radio | N
NRDUCellRsvdExt02 | RsvdSwParam4 | Reserved Switch Parameter 4 | BTS3900, BTS3900 5G, BTS5900, BTS5900 5G | MOD NRDUCELLRSVDEXT02 LST NRDUCELLRSVDEXT02 | Indicates reserved 32-bit switch parameter 4 that is reserved for commissioning on the live network. Disuse statement: Reserved parameters are temporarily used and will be replaced with new parameters (for example, of which the IDs can signify the parameter functions) in later versions. Therefore, avoid using this parameter over the configuration interface. | NO | NO | NO | None | None | Bit Field Type | RSVDSWPARAM4_BIT1(Bit 1 of Reserved Switch Parameter 4), RSVDSWPARAM4_BIT2(Bit 2 of Reserved Switch Parameter 4), RSVDSWPARAM4_BIT3(Bit 3 of Reserved Switch Parameter 4), RSVDSWPARAM4_BIT4(Bit 4 of Reserved Switch Parameter 4), RSVDSWPARAM4_BIT5(Bit 5 of Reserved Switch Parameter 4), RSVDSWPARAM4_BIT6(Bit 6 of Reserved Switch Parameter 4), RSVDSWPARAM4_BIT7(Bit 7 of Reserved Switch Parameter 4), RSVDSWPARAM4_BIT8(Bit 8 of Reserved Switch Parameter 4), RSVDSWPARAM4_BIT9(Bit 9 of Reserved Switch Parameter 4), RSVDSWPARAM4_BIT10(Bit 10 of Reserved Switch Parameter 4), RSVDSWPARAM4_BIT11(Bit 11 of Reserved Switch Parameter 4), RSVDSWPARAM4_BIT12(Bit 12 of Reserved Switch Parameter 4), RSVDSWPARAM4_BIT13(Bit 13 of Reserved Switch Parameter 4), RSVDSWPARAM4_BIT14(Bit 14 of Reserved Switch Parameter 4), RSVDSWPARAM4_BIT15(Bit 15 of Reserved Switch Parameter 4), RSVDSWPARAM4_BIT16(Bit 16 of Reserved Switch Parameter 4), RSVDSWPARAM4_BIT17(Bit 17 of Reserved Switch Parameter 4), RSVDSWPARAM4_BIT18(Bit 18 of Reserved Switch Parameter 4), RSVDSWPARAM4_BIT19(Bit 19 of Reserved Switch Parameter 4), RSVDSWPARAM4_BIT20(Bit 20 of Reserved Switch Parameter 4), RSVDSWPARAM4_BIT21(Bit 21 of Reserved Switch Parameter 4), RSVDSWPARAM4_BIT22(Bit 22 of Reserved Switch Parameter 4), RSVDSWPARAM4_BIT23(Bit 23 of Reserved Switch Parameter 4), RSVDSWPARAM4_BIT24(Bit 24 of Reserved Switch Parameter 4), RSVDSWPARAM4_BIT25(Bit 25 of Reserved Switch Parameter 4), RSVDSWPARAM4_BIT26(Bit 26 of Reserved Switch Parameter 4), RSVDSWPARAM4_BIT27(Bit 27 of Reserved Switch Parameter 4), RSVDSWPARAM4_BIT28(Bit 28 of Reserved Switch Parameter 4), RSVDSWPARAM4_BIT29(Bit 29 of Reserved Switch Parameter 4), RSVDSWPARAM4_BIT30(Bit 30 of Reserved Switch Parameter 4), RSVDSWPARAM4_BIT31(Bit 31 of Reserved Switch Parameter 4), RSVDSWPARAM4_BIT32(Bit 32 of Reserved Switch Parameter 4) | RSVDSWPARAM4_BIT1~0, RSVDSWPARAM4_BIT2~1, RSVDSWPARAM4_BIT3~2, RSVDSWPARAM4_BIT4~3, RSVDSWPARAM4_BIT5~4, RSVDSWPARAM4_BIT6~5, RSVDSWPARAM4_BIT7~6, RSVDSWPARAM4_BIT8~7, RSVDSWPARAM4_BIT9~8, RSVDSWPARAM4_BIT10~9, RSVDSWPARAM4_BIT11~10, RSVDSWPARAM4_BIT12~11, RSVDSWPARAM4_BIT13~12, RSVDSWPARAM4_BIT14~13, RSVDSWPARAM4_BIT15~14, RSVDSWPARAM4_BIT16~15, RSVDSWPARAM4_BIT17~16, RSVDSWPARAM4_BIT18~17, RSVDSWPARAM4_BIT19~18, RSVDSWPARAM4_BIT20~19, RSVDSWPARAM4_BIT21~20, RSVDSWPARAM4_BIT22~21, RSVDSWPARAM4_BIT23~22, RSVDSWPARAM4_BIT24~23, RSVDSWPARAM4_BIT25~24, RSVDSWPARAM4_BIT26~25, RSVDSWPARAM4_BIT27~26, RSVDSWPARAM4_BIT28~27, RSVDSWPARAM4_BIT29~28, RSVDSWPARAM4_BIT30~29, RSVDSWPARAM4_BIT31~30, RSVDSWPARAM4_BIT32~31 | None | RSVDSWPARAM4_BIT1, RSVDSWPARAM4_BIT2, RSVDSWPARAM4_BIT3, RSVDSWPARAM4_BIT4, RSVDSWPARAM4_BIT5, RSVDSWPARAM4_BIT6, RSVDSWPARAM4_BIT7, RSVDSWPARAM4_BIT8, RSVDSWPARAM4_BIT9, RSVDSWPARAM4_BIT10, RSVDSWPARAM4_BIT11, RSVDSWPARAM4_BIT12, RSVDSWPARAM4_BIT13, RSVDSWPARAM4_BIT14, RSVDSWPARAM4_BIT15, RSVDSWPARAM4_BIT16, RSVDSWPARAM4_BIT17, RSVDSWPARAM4_BIT18, RSVDSWPARAM4_BIT19, RSVDSWPARAM4_BIT20, RSVDSWPARAM4_BIT21, RSVDSWPARAM4_BIT22, RSVDSWPARAM4_BIT23, RSVDSWPARAM4_BIT24, RSVDSWPARAM4_BIT25, RSVDSWPARAM4_BIT26, RSVDSWPARAM4_BIT27, RSVDSWPARAM4_BIT28, RSVDSWPARAM4_BIT29, RSVDSWPARAM4_BIT30, RSVDSWPARAM4_BIT31, RSVDSWPARAM4_BIT32 | RSVDSWPARAM4_BIT1:On, RSVDSWPARAM4_BIT2:On, RSVDSWPARAM4_BIT3:On, RSVDSWPARAM4_BIT4:On, RSVDSWPARAM4_BIT5:On, RSVDSWPARAM4_BIT6:On, RSVDSWPARAM4_BIT7:On, RSVDSWPARAM4_BIT8:On, RSVDSWPARAM4_BIT9:On, RSVDSWPARAM4_BIT10:On, RSVDSWPARAM4_BIT11:On, RSVDSWPARAM4_BIT12:On, RSVDSWPARAM4_BIT13:On, RSVDSWPARAM4_BIT14:On, RSVDSWPARAM4_BIT15:On, RSVDSWPARAM4_BIT16:On, RSVDSWPARAM4_BIT17:On, RSVDSWPARAM4_BIT18:On, RSVDSWPARAM4_BIT19:On, RSVDSWPARAM4_BIT20:On, RSVDSWPARAM4_BIT21:On, RSVDSWPARAM4_BIT22:On, RSVDSWPARAM4_BIT23:On, RSVDSWPARAM4_BIT24:On, RSVDSWPARAM4_BIT25:On, RSVDSWPARAM4_BIT26:On, RSVDSWPARAM4_BIT27:On, RSVDSWPARAM4_BIT28:On, RSVDSWPARAM4_BIT29:On, RSVDSWPARAM4_BIT30:On, RSVDSWPARAM4_BIT31:On, RSVDSWPARAM4_BIT32:On | None | Default/Recommended Value | NRDUCellRsvdExt02 | None | Read & Write | No (And no impact on the UE in idle mode) | N/A | N/A | None | The parameter modification takes effect immediately. | None | BTS3900: V100R017C10 BTS3900 5G: V100R017C10 BTS5900: V100R017C10 BTS5900 5G: V100R017C10 | Radio | N
gNBRlcParamGroup | RlcParamGroupId | RLC Parameter Group ID | BTS3900, BTS3900 5G, BTS5900, BTS5900 5G | ADD GNBRLCPARAMGROUP LST GNBRLCPARAMGROUP MOD GNBRLCPARAMGROUP RMV GNBRLCPARAMGROUP | Indicates the ID of an RLC parameter group. | YES | YES | NO | FBFD-020102 | Radio QoS Management | Interval Type | 0~172 | N/A | None | 0~172 | None | None | Default/Recommended Value | gNBRlcParamGroup | None | Read Only | N/A | N/A | N/A | None | N/A | None | BTS3900: V100R015C00 BTS3900 5G: V100R015C10 BTS5900: V100R013C10 BTS5900 5G: V100R013C10 | Radio | N
gNBRlcParamGroup | RlcMode | RLC Mode | BTS3900, BTS3900 5G, BTS5900, BTS5900 5G | ADD GNBRLCPARAMGROUP MOD GNBRLCPARAMGROUP LST GNBRLCPARAMGROUP | Indicates the RLC transmission mode, which can only be AM or UM. | NO | NO | NO | FBFD-020102 | Radio QoS Management | Enumeration Type | AM(AM Mode), UM(UM Mode) | AM~1, UM~2 | None | AM, UM | AM(AM Mode) | This parameter can be set by the system by default. The default value is as follows: RlcParamGroupId being 0, 1, or 170-172: UM(UM Mode) RlcParamGroupId being 2-7 or 166-169: AM(AM Mode) For SRB1 to SRB3, this parameter must be set to AM(AM Mode). For a DRB with a QCI of 4-6, 8, 9, 69, 70, 71, 72, 73, 74, 76, or 80, AM(AM Mode) is recommended. For a DRB with a QCI of 1-3, 7, 65, 66, 67, 75, 79, 82, 83, 84, 85, or 86, UM(UM Mode) is recommended. | Default/Recommended Value | gNBRlcParamGroup | -Configuration constraints: When RlcMode is set to UM(UM Mode), DlRlcSnSize and UlRlcSnSize can only be set to BITS6(6) or BITS12(12). When RlcMode is set to AM(AM Mode), DlRlcSnSize and UlRlcSnSize can only be set to BITS12(12) or BITS18(18). In a gNBRlcParamGroup MO, if RadioBearerType is not set to DRB, RlcMode must be set to AM. In a gNBRlcParamGroup MO, if RadioBearerType is not set to DRB, DlRlcSnSize must be set to BITS12. In a gNBRlcParamGroup MO, if RadioBearerType is not set to DRB, UlRlcSnSize must be set to BITS12. | Read & Write | No (And no impact on the UE in idle mode) | N/A | N/A | None | The parameter modification takes effect immediately. | None | BTS3900: V100R015C00 BTS3900 5G: V100R015C10 BTS5900: V100R013C10 BTS5900 5G: V100R013C10 | Radio | N
gNBRlcParamGroup | RadioBearerType | Radio Bearer Type | BTS3900, BTS3900 5G, BTS5900, BTS5900 5G | ADD GNBRLCPARAMGROUP MOD GNBRLCPARAMGROUP LST GNBRLCPARAMGROUP | Indicates the radio bearer type corresponding to the RLC parameter group. | NO | NO | NO | None | None | Enumeration Type | DRB(DRB), SRB1_FR1(Low-Frequency SRB1), SRB2_FR1(Low-Frequency SRB2), SRB3_FR1(Low-Frequency SRB3), SRB1_FR2(High-Frequency SRB1), SRB2_FR2(High-Frequency SRB2), SRB3_FR2(High-Frequency SRB3) | DRB~0, SRB1_FR1~1, SRB2_FR1~2, SRB3_FR1~3, SRB1_FR2~4, SRB2_FR2~5, SRB3_FR2~6 | None | DRB, SRB1_FR1, SRB2_FR1, SRB3_FR1, SRB1_FR2, SRB2_FR2, SRB3_FR2 | DRB(DRB) | None | Default/Recommended Value | gNBRlcParamGroup | -Configuration constraints: The number of gNBRlcParamGroup MOs with RadioBearerType set to SRB1_FR1 must be less than or equal to 1. The number of gNBRlcParamGroup MOs with RadioBearerType set to SRB2_FR1 must be less than or equal to 1. The number of gNBRlcParamGroup MOs with RadioBearerType set to SRB3_FR1 must be less than or equal to 1. The number of gNBRlcParamGroup MOs with RadioBearerType set to SRB1_FR2 must be less than or equal to 1. The number of gNBRlcParamGroup MOs with RadioBearerType set to SRB2_FR2 must be less than or equal to 1. The number of gNBRlcParamGroup MOs with RadioBearerType set to SRB3_FR2 must be less than or equal to 1. In a gNBRlcParamGroup MO, if RadioBearerType is not set to DRB, RlcMode must be set to AM. In a gNBRlcParamGroup MO, if RadioBearerType is not set to DRB, DlRlcSnSize must be set to BITS12. In a gNBRlcParamGroup MO, if RadioBearerType is not set to DRB, UlRlcSnSize must be set to BITS12. -Parameter relationship with conditions: If RlcMode is set to AM or UM, RadioBearerType is valid. | Read & Write | No (And no impact on the UE in idle mode) | N/A | N/A | The default settings take effect if no radio bearer type is specified. | The parameter modification takes effect after UEs re-access the network. | None | BTS3900: V100R018C00 BTS3900 5G: V100R018C00 BTS5900: V100R018C00 BTS5900 5G: V100R018C00 | Radio | N
gNBRlcParamGroup | UeAmByteThldForTrigPoll | UE AM Byte Num Threshold for Trig Polling | BTS3900, BTS3900 5G, BTS5900, BTS5900 5G | ADD GNBRLCPARAMGROUP MOD GNBRLCPARAMGROUP LST GNBRLCPARAMGROUP | Indicates the UE-specific threshold of the PDU data volume to trigger polling. When the data volume of transmitted PDUs reaches the value of this parameter, the Poll flag is set in the PDU header. It is recommended that this parameter be modified under the guidance of Huawei technical support. | NO | NO | NO | FBFD-020102 | Radio QoS Management | Enumeration Type | KB1(1), KB2(2), KB5(5), KB8(8), KB10(10), KB15(15), KB25(25), KB50(50), KB75(75), KB100(100), KB125(125), KB250(250), KB375(375), KB500(500), KB750(750), KB1000(1000), KB1250(1250), KB1500(1500), KB2000(2000), KB3000(3000), KB4000(4000), KB4500(4500), KB5000(5000), KB5500(5500), KB6000(6000), KB6500(6500), KB7000(7000), KB7500(7500), MB8(8000), MB9(9000), MB10(10000), MB11(11000), MB12(12000), MB13(13000), MB14(14000), MB15(15000), MB16(16000), MB17(17000), MB18(18000), MB20(20000), MB25(25000), MB30(30000), MB40(40000), INFINITY(Infinity) | KB1~0, KB2~1, KB5~2, KB8~3, KB10~4, KB15~5, KB25~6, KB50~7, KB75~8, KB100~9, KB125~10, KB250~11, KB375~12, KB500~13, KB750~14, KB1000~15, KB1250~16, KB1500~17, KB2000~18, KB3000~19, KB4000~20, KB4500~21, KB5000~22, KB5500~23, KB6000~24, KB6500~25, KB7000~26, KB7500~27, MB8~28, MB9~29, MB10~30, MB11~31, MB12~32, MB13~33, MB14~34, MB15~35, MB16~36, MB17~37, MB18~38, MB20~39, MB25~40, MB30~41, MB40~42, INFINITY~43 | kB | KB1, KB2, KB5, KB8, KB10, KB15, KB25, KB50, KB75, KB100, KB125, KB250, KB375, KB500, KB750, KB1000, KB1250, KB1500, KB2000, KB3000, KB4000, KB4500, KB5000, KB5500, KB6000, KB6500, KB7000, KB7500, MB8, MB9, MB10, MB11, MB12, MB13, MB14, MB15, MB16, MB17, MB18, MB20, MB25, MB30, MB40, INFINITY | KB25(25) | This parameter can be set by the system by default. The default value is as follows: RlcParamGroupId being 2 or 4: INFINITY(Infinity) RlcParamGroupId being 3, 5, 6, 7, 11, 166, 167, 168, or 169: KB25(25) For SRB1 to SRB3 or a DRB with a QCI of 5 or 69, INFINITY(Infinity) is recommended. For a DRB with a QCI of 1-4, 6-9, 65, 66, 67, 70, 71, 72, 73, 74, 75, 76, 79, 80, 82, 83, 84, 85, or 86, KB25(25) is recommended. | Default/Recommended Value | gNBRlcParamGroup | -Parameter relationship with conditions: If RadioBearerType is set to DRB, SRB1_FR1, SRB1_FR2, SRB2_FR1, SRB2_FR2, SRB3_FR1 or SRB3_FR2, UeAmByteThldForTrigPoll is valid. | Read & Write | No (And no impact on the UE in idle mode) | N/A | N/A | None | The parameter modification takes effect immediately. | To prevent buffer overflow caused by an excessively long queue, the transmitter proactively sends status reports based on the data volume of transmitted PDUs. A smaller value of this parameter results in a larger number of polling PDU transmissions. A larger value leads to higher buffer occupation and a slower speed of send window movement. | BTS3900: V100R015C00 BTS3900 5G: V100R015C10 BTS5900: V100R013C10 BTS5900 5G: V100R013C10 | Radio | N
gNBRlcParamGroup | gNBAmByteThldForTrigPoll | gNodeB AM Byte Num Threshold for Trig Polling | BTS3900, BTS3900 5G, BTS5900, BTS5900 5G | ADD GNBRLCPARAMGROUP MOD GNBRLCPARAMGROUP LST GNBRLCPARAMGROUP | Indicates the gNodeB-specific threshold of the PDU data volume to trigger polling. When the data volume of transmitted PDUs reaches the value of this parameter, the Poll flag is set in the PDU header. It is recommended that this parameter be modified under the guidance of Huawei technical support. | NO | NO | NO | FBFD-020102 | Radio QoS Management | Enumeration Type | KB1(1), KB2(2), KB5(5), KB8(8), KB10(10), KB15(15), KB25(25), KB50(50), KB75(75), KB100(100), KB125(125), KB250(250), KB375(375), KB500(500), KB750(750), KB1000(1000), KB1250(1250), KB1500(1500), KB2000(2000), KB3000(3000), KB4000(4000), KB4500(4500), KB5000(5000), KB5500(5500), KB6000(6000), KB6500(6500), KB7000(7000), KB7500(7500), MB8(8000), MB9(9000), MB10(10000), MB11(11000), MB12(12000), MB13(13000), MB14(14000), MB15(15000), MB16(16000), MB17(17000), MB18(18000), MB20(20000), MB25(25000), MB30(30000), MB40(40000), INFINITY(Infinity) | KB1~0, KB2~1, KB5~2, KB8~3, KB10~4, KB15~5, KB25~6, KB50~7, KB75~8, KB100~9, KB125~10, KB250~11, KB375~12, KB500~13, KB750~14, KB1000~15, KB1250~16, KB1500~17, KB2000~18, KB3000~19, KB4000~20, KB4500~21, KB5000~22, KB5500~23, KB6000~24, KB6500~25, KB7000~26, KB7500~27, MB8~28, MB9~29, MB10~30, MB11~31, MB12~32, MB13~33, MB14~34, MB15~35, MB16~36, MB17~37, MB18~38, MB20~39, MB25~40, MB30~41, MB40~42, INFINITY~43 | kB | KB1, KB2, KB5, KB8, KB10, KB15, KB25, KB50, KB75, KB100, KB125, KB250, KB375, KB500, KB750, KB1000, KB1250, KB1500, KB2000, KB3000, KB4000, KB4500, KB5000, KB5500, KB6000, KB6500, KB7000, KB7500, MB8, MB9, MB10, MB11, MB12, MB13, MB14, MB15, MB16, MB17, MB18, MB20, MB25, MB30, MB40, INFINITY | KB25(25) | This parameter can be set by the system by default. The default value is as follows: RlcParamGroupId being 2 or 4: INFINITY(Infinity) RlcParamGroupId being 3, 5, 6, 7, 166, 167, 168, or 169: KB25(25) For SRB1 to SRB3 or a DRB with a QCI of 5 or 69, INFINITY(Infinity) is recommended. For a DRB with a QCI of 1-4, 6-9, 65, 66, 67, 70, 71, 72, 73, 74, 75, 76, 79, 80, 82, 83, 84, 85, or 86, KB25(25) is recommended. | Default/Recommended Value | gNBRlcParamGroup | -Parameter relationship with conditions: If RadioBearerType is set to DRB, SRB1_FR1, SRB1_FR2, SRB2_FR1, SRB2_FR2, SRB3_FR1 or SRB3_FR2, gNBAmByteThldForTrigPoll is valid. | Read & Write | No (And no impact on the UE in idle mode) | N/A | N/A | None | The parameter modification takes effect immediately. | To prevent buffer overflow caused by an excessively long queue, the transmitter proactively sends status reports based on the data volume of transmitted PDUs. A smaller value of this parameter results in a larger number of polling PDU transmissions. A larger value leads to higher buffer occupation and a slower speed of send window movement. | BTS3900: V100R015C00 BTS3900 5G: V100R015C10 BTS5900: V100R013C10 BTS5900 5G: V100R013C10 | Radio | N
gNBRlcParamGroup | UePduNumThldForTrigPoll | UE PDU Num Threshold for Trig Polling | BTS3900, BTS3900 5G, BTS5900, BTS5900 5G | ADD GNBRLCPARAMGROUP MOD GNBRLCPARAMGROUP LST GNBRLCPARAMGROUP | Indicates the UE-specific threshold of the PDU number to trigger polling. When the number of transmitted PDUs reaches the value of this parameter, the Poll flag is set in the PDU header. It is recommended that this parameter be modified under the guidance of Huawei technical support. | NO | NO | NO | FBFD-020102 | Radio QoS Management | Enumeration Type | PDU4(4 PDUs), PDU8(8 PDUs), PDU16(16 PDUs), PDU32(32 PDUs), PDU64(64 PDUs), PDU128(128 PDUs), PDU256(256 PDUs), PDU512(512 PDUs), PDU1024(1024 PDUs), PDU2048(2048 PDUs), PDU4096(4096 PDUs), PDU6144(6144 PDUs), PDU8192(8192 PDUs), PDU12288(12288 PDUs), PDU16384(16384 PDUs), PDU20480(20480 PDUs), PDU24576(24576 PDUs), PDU28672(28672 PDUs), PDU32768(32768 PDUs), PDU40960(40960 PDUs), PDU49152(49152 PDUs), PDU57344(57344 PDUs), PDU65536(65536 PDUs), INFINITY(Infinity) | PDU4~0, PDU8~1, PDU16~2, PDU32~3, PDU64~4, PDU128~5, PDU256~6, PDU512~7, PDU1024~8, PDU2048~9, PDU4096~10, PDU6144~11, PDU8192~12, PDU12288~13, PDU16384~14, PDU20480~15, PDU24576~16, PDU28672~17, PDU32768~18, PDU40960~19, PDU49152~20, PDU57344~21, PDU65536~22, INFINITY~23 | None | PDU4, PDU8, PDU16, PDU32, PDU64, PDU128, PDU256, PDU512, PDU1024, PDU2048, PDU4096, PDU6144, PDU8192, PDU12288, PDU16384, PDU20480, PDU24576, PDU28672, PDU32768, PDU40960, PDU49152, PDU57344, PDU65536, INFINITY | PDU32(32 PDUs) | This parameter can be set by the system by default. The default value is as follows: RlcParamGroupId being 2 or 4: INFINITY(Infinity) RlcParamGroupId being 3, 5, 6, 7, 166, 167, 168, or 169: PDU32(32 PDUs) For SRB1 to SRB3 or a DRB with a QCI of 5 or 69, INFINITY(Infinity) is recommended. For a DRB with a QCI of 1-4, 6-9, 65, 66, 67, 70, 71, 72, 73, 74, 75, 76, 79, 80, 82, 83, 84, 85, or 86, PDU32(32 PDUs) is recommended. | Default/Recommended Value | gNBRlcParamGroup | -Parameter relationship with conditions: If RadioBearerType is set to DRB, SRB1_FR1, SRB1_FR2, SRB2_FR1, SRB2_FR2, SRB3_FR1 or SRB3_FR2, UePduNumThldForTrigPoll is valid. | Read & Write | No (And no impact on the UE in idle mode) | N/A | N/A | None | The parameter modification takes effect immediately. | To prevent the send window size from changing to 0, the transmitter proactively sends status reports based on the number of transmitted PDUs. A smaller value of this parameter results in a higher frequency of sending polling PDUs, a shorter round-trip time for RLC packets, and a higher speed of send window movement. If the send window is not 0, however, an overly small value does not increase the transmission speed but leads to excess status reports. A larger value of this parameter results in a lower speed of send window movement. | BTS3900: V100R015C00 BTS3900 5G: V100R015C10 BTS5900: V100R013C10 BTS5900 5G: V100R013C10 | Radio | N
gNBRlcParamGroup | gNBPduNumThldForTrigPoll | gNodeB PDU Num Threshold for Trig Polling | BTS3900, BTS3900 5G, BTS5900, BTS5900 5G | ADD GNBRLCPARAMGROUP MOD GNBRLCPARAMGROUP LST GNBRLCPARAMGROUP | Indicates the gNodeB-specific threshold of the PDU number to trigger polling. When the number of transmitted PDUs reaches the value of this parameter, the Poll flag is set in the PDU header. It is recommended that this parameter be modified under the guidance of Huawei technical support. | NO | NO | NO | FBFD-020102 | Radio QoS Management | Enumeration Type | PDU4(4 PDUs), PDU8(8 PDUs), PDU16(16 PDUs), PDU32(32 PDUs), PDU64(64 PDUs), PDU128(128 PDUs), PDU256(256 PDUs), PDU512(512 PDUs), PDU1024(1024 PDUs), PDU2048(2048 PDUs), PDU4096(4096 PDUs), PDU6144(6144 PDUs), PDU8192(8192 PDUs), PDU12288(12288 PDUs), PDU16384(16384 PDUs), PDU20480(20480 PDUs), PDU24576(24576 PDUs), PDU28672(28672 PDUs), PDU32768(32768 PDUs), PDU40960(40960 PDUs), PDU49152(49152 PDUs), PDU57344(57344 PDUs), PDU65536(65536 PDUs), INFINITY(Infinity) | PDU4~0, PDU8~1, PDU16~2, PDU32~3, PDU64~4, PDU128~5, PDU256~6, PDU512~7, PDU1024~8, PDU2048~9, PDU4096~10, PDU6144~11, PDU8192~12, PDU12288~13, PDU16384~14, PDU20480~15, PDU24576~16, PDU28672~17, PDU32768~18, PDU40960~19, PDU49152~20, PDU57344~21, PDU65536~22, INFINITY~23 | None | PDU4, PDU8, PDU16, PDU32, PDU64, PDU128, PDU256, PDU512, PDU1024, PDU2048, PDU4096, PDU6144, PDU8192, PDU12288, PDU16384, PDU20480, PDU24576, PDU28672, PDU32768, PDU40960, PDU49152, PDU57344, PDU65536, INFINITY | PDU32(32 PDUs) | This parameter can be set by the system by default. The default value is as follows: RlcParamGroupId being 2 or 4: INFINITY(Infinity) RlcParamGroupId being 3, 5, 6, 7, 166, 167, 168, or 169: PDU32(32 PDUs) For SRB1 to SRB3 or a DRB with a QCI of 5 or 69, INFINITY(Infinity) is recommended. For a DRB with a QCI of 1-4, 6-9, 65, 66, 67, 70, 71, 72, 73, 74, 75, 76, 79, 80, 82, 83, 84, 85, or 86, PDU32(32 PDUs) is recommended. | Default/Recommended Value | gNBRlcParamGroup | -Parameter relationship with conditions: If RadioBearerType is set to DRB, SRB1_FR1, SRB1_FR2, SRB2_FR1, SRB2_FR2, SRB3_FR1 or SRB3_FR2, gNBPduNumThldForTrigPoll is valid. | Read & Write | No (And no impact on the UE in idle mode) | N/A | N/A | None | The parameter modification takes effect immediately. | To prevent the send window size from changing to 0, the transmitter proactively sends status reports based on the number of transmitted PDUs. A smaller value of this parameter results in a higher frequency of sending polling PDUs, a shorter round-trip time for RLC packets, and a higher speed of send window movement. If the send window is not 0, however, an overly small value does not increase the transmission speed but leads to an excessive number of status reports. A larger value of this parameter results in a lower speed of send window movement. | BTS3900: V100R015C00 BTS3900 5G: V100R015C10 BTS5900: V100R013C10 BTS5900 5G: V100R013C10 | Radio | N
gNBRlcParamGroup | UePollingPduRetransTimer | Polling PDU Retransmission Timer for UE | BTS3900, BTS3900 5G, BTS5900, BTS5900 5G | ADD GNBRLCPARAMGROUP MOD GNBRLCPARAMGROUP LST GNBRLCPARAMGROUP | Indicates the length of the polling PDU retransmission timer for the UE. If gNBRlcParamGroup.RadioBearerType is set to SRB1_FR2, an adaptively selected value of this timer rather than the setting of the present parameter takes effect. It is recommended that this parameter be modified under the guidance of Huawei technical support. | NO | NO | NO | FBFD-020102 | Radio QoS Management | Enumeration Type | MS5(5), MS10(10), MS15(15), MS20(20), MS25(25), MS30(30), MS35(35), MS40(40), MS45(45), MS50(50), MS55(55), MS60(60), MS65(65), MS70(70), MS75(75), MS80(80), MS85(85), MS90(90), MS95(95), MS100(100), MS105(105), MS110(110), MS115(115), MS120(120), MS125(125), MS130(130), MS135(135), MS140(140), MS145(145), MS150(150), MS155(155), MS160(160), MS165(165), MS170(170), MS175(175), MS180(180), MS185(185), MS190(190), MS195(195), MS200(200), MS205(205), MS210(210), MS215(215), MS220(220), MS225(225), MS230(230), MS235(235), MS240(240), MS245(245), MS250(250), MS300(300), MS350(350), MS400(400), MS450(450), MS500(500), MS800(800), MS1000(1000), MS2000(2000), MS4000(4000) | MS5~0, MS10~1, MS15~2, MS20~3, MS25~4, MS30~5, MS35~6, MS40~7, MS45~8, MS50~9, MS55~10, MS60~11, MS65~12, MS70~13, MS75~14, MS80~15, MS85~16, MS90~17, MS95~18, MS100~19, MS105~20, MS110~21, MS115~22, MS120~23, MS125~24, MS130~25, MS135~26, MS140~27, MS145~28, MS150~29, MS155~30, MS160~31, MS165~32, MS170~33, MS175~34, MS180~35, MS185~36, MS190~37, MS195~38, MS200~39, MS205~40, MS210~41, MS215~42, MS220~43, MS225~44, MS230~45, MS235~46, MS240~47, MS245~48, MS250~49, MS300~50, MS350~51, MS400~52, MS450~53, MS500~54, MS800~55, MS1000~56, MS2000~57, MS4000~58 | ms | MS5, MS10, MS15, MS20, MS25, MS30, MS35, MS40, MS45, MS50, MS55, MS60, MS65, MS70, MS75, MS80, MS85, MS90, MS95, MS100, MS105, MS110, MS115, MS120, MS125, MS130, MS135, MS140, MS145, MS150, MS155, MS160, MS165, MS170, MS175, MS180, MS185, MS190, MS195, MS200, MS205, MS210, MS215, MS220, MS225, MS230, MS235, MS240, MS245, MS250, MS300, MS350, MS400, MS450, MS500, MS800, MS1000, MS2000, MS4000 | MS40(40) | This parameter can be set by the system by default. The default value is as follows: RlcParamGroupId being 2, 3, 6, 166, or 168: MS40(40) RlcParamGroupId being 4, 5, 7, 167, or 169: MS15(15) MS40(40) is recommended for low-frequency bands, and MS15(15) is recommended for high-frequency bands. | Default/Recommended Value | gNBRlcParamGroup | -Parameter relationship with conditions: If RadioBearerType is set to DRB, SRB1_FR1, SRB1_FR2, SRB2_FR1, SRB2_FR2, SRB3_FR1 or SRB3_FR2, UePollingPduRetransTimer is valid. | Read & Write | No (And no impact on the UE in idle mode) | N/A | N/A | None | The parameter modification takes effect immediately. | If this parameter is set to a small value, excessive polling PDUs are sent. In addition, the number of ARQ retransmissions reaches its maximum due to consecutive PDU retransmissions, and therefore the RRC connection is reestablished. If this parameter is set to a large value, status reports cannot be sent promptly. | BTS3900: V100R015C00 BTS3900 5G: V100R015C10 BTS5900: V100R013C10 BTS5900 5G: V100R013C10 | Radio | N
gNBRlcParamGroup | gNBPollingPduRetransTimer | Polling PDU Retransmission Timer for gNodeB | BTS3900, BTS3900 5G, BTS5900, BTS5900 5G | ADD GNBRLCPARAMGROUP MOD GNBRLCPARAMGROUP LST GNBRLCPARAMGROUP | Indicates the length of the polling PDU retransmission timer for the gNodeB. If gNBRlcParamGroup.RadioBearerType is set to SRB1_FR2, an adaptively selected value of this timer rather than the setting of the present parameter takes effect. It is recommended that this parameter be modified under the guidance of Huawei technical support. | NO | NO | NO | FBFD-020102 | Radio QoS Management | Enumeration Type | MS5(5), MS10(10), MS15(15), MS20(20), MS25(25), MS30(30), MS35(35), MS40(40), MS45(45), MS50(50), MS55(55), MS60(60), MS65(65), MS70(70), MS75(75), MS80(80), MS85(85), MS90(90), MS95(95), MS100(100), MS105(105), MS110(110), MS115(115), MS120(120), MS125(125), MS130(130), MS135(135), MS140(140), MS145(145), MS150(150), MS155(155), MS160(160), MS165(165), MS170(170), MS175(175), MS180(180), MS185(185), MS190(190), MS195(195), MS200(200), MS205(205), MS210(210), MS215(215), MS220(220), MS225(225), MS230(230), MS235(235), MS240(240), MS245(245), MS250(250), MS300(300), MS350(350), MS400(400), MS450(450), MS500(500), MS800(800), MS1000(1000), MS2000(2000), MS4000(4000) | MS5~0, MS10~1, MS15~2, MS20~3, MS25~4, MS30~5, MS35~6, MS40~7, MS45~8, MS50~9, MS55~10, MS60~11, MS65~12, MS70~13, MS75~14, MS80~15, MS85~16, MS90~17, MS95~18, MS100~19, MS105~20, MS110~21, MS115~22, MS120~23, MS125~24, MS130~25, MS135~26, MS140~27, MS145~28, MS150~29, MS155~30, MS160~31, MS165~32, MS170~33, MS175~34, MS180~35, MS185~36, MS190~37, MS195~38, MS200~39, MS205~40, MS210~41, MS215~42, MS220~43, MS225~44, MS230~45, MS235~46, MS240~47, MS245~48, MS250~49, MS300~50, MS350~51, MS400~52, MS450~53, MS500~54, MS800~55, MS1000~56, MS2000~57, MS4000~58 | ms | MS5, MS10, MS15, MS20, MS25, MS30, MS35, MS40, MS45, MS50, MS55, MS60, MS65, MS70, MS75, MS80, MS85, MS90, MS95, MS100, MS105, MS110, MS115, MS120, MS125, MS130, MS135, MS140, MS145, MS150, MS155, MS160, MS165, MS170, MS175, MS180, MS185, MS190, MS195, MS200, MS205, MS210, MS215, MS220, MS225, MS230, MS235, MS240, MS245, MS250, MS300, MS350, MS400, MS450, MS500, MS800, MS1000, MS2000, MS4000 | MS40(40) | This parameter can be set by the system by default. The default value is as follows: RlcParamGroupId being 2, 3, 6, 166, or 168: MS40(40) RlcParamGroupId being 4, 5, 7, 167, or 169: MS15(15) MS40(40) is recommended for low-frequency bands, and MS15(15) is recommended for high-frequency bands. | Default/Recommended Value | gNBRlcParamGroup | -Parameter relationship with conditions: If RadioBearerType is set to DRB, SRB1_FR1, SRB1_FR2, SRB2_FR1, SRB2_FR2, SRB3_FR1 or SRB3_FR2, gNBPollingPduRetransTimer is valid. | Read & Write | No (And no impact on the UE in idle mode) | N/A | N/A | None | The parameter modification takes effect immediately. | If this parameter is set to a small value, excessive polling PDUs are sent. In addition, the number of ARQ retransmissions reaches its maximum due to consecutive PDU retransmissions, and therefore the RRC connection is reestablished. If this parameter is set to a large value, status reports cannot be sent promptly. | BTS3900: V100R015C00 BTS3900 5G: V100R015C10 BTS5900: V100R013C10 BTS5900 5G: V100R013C10 | Radio | N
gNBRlcParamGroup | UeAmStatusRptProhibitTmr | AM Status Report Prohibit Timer for UE | BTS3900, BTS3900 5G, BTS5900, BTS5900 5G | ADD GNBRLCPARAMGROUP MOD GNBRLCPARAMGROUP LST GNBRLCPARAMGROUP | Indicates the length of the UE-specific timer for prohibiting status reporting in AM. It is recommended that this parameter be modified under the guidance of Huawei technical support. | NO | NO | NO | FBFD-020102 | Radio QoS Management | Enumeration Type | MS0(0), MS5(5), MS10(10), MS15(15), MS20(20), MS25(25), MS30(30), MS35(35), MS40(40), MS45(45), MS50(50), MS55(55), MS60(60), MS65(65), MS70(70), MS75(75), MS80(80), MS85(85), MS90(90), MS95(95), MS100(100), MS105(105), MS110(110), MS115(115), MS120(120), MS125(125), MS130(130), MS135(135), MS140(140), MS145(145), MS150(150), MS155(155), MS160(160), MS165(165), MS170(170), MS175(175), MS180(180), MS185(185), MS190(190), MS195(195), MS200(200), MS205(205), MS210(210), MS215(215), MS220(220), MS225(225), MS230(230), MS235(235), MS240(240), MS245(245), MS250(250), MS300(300), MS350(350), MS400(400), MS450(450), MS500(500), MS800(800), MS1000(1000), MS1200(1200), MS1600(1600), MS2000(2000), MS2400(2400) | MS0~0, MS5~1, MS10~2, MS15~3, MS20~4, MS25~5, MS30~6, MS35~7, MS40~8, MS45~9, MS50~10, MS55~11, MS60~12, MS65~13, MS70~14, MS75~15, MS80~16, MS85~17, MS90~18, MS95~19, MS100~20, MS105~21, MS110~22, MS115~23, MS120~24, MS125~25, MS130~26, MS135~27, MS140~28, MS145~29, MS150~30, MS155~31, MS160~32, MS165~33, MS170~34, MS175~35, MS180~36, MS185~37, MS190~38, MS195~39, MS200~40, MS205~41, MS210~42, MS215~43, MS220~44, MS225~45, MS230~46, MS235~47, MS240~48, MS245~49, MS250~50, MS300~51, MS350~52, MS400~53, MS450~54, MS500~55, MS800~56, MS1000~57, MS1200~58, MS1600~59, MS2000~60, MS2400~61 | ms | MS0, MS5, MS10, MS15, MS20, MS25, MS30, MS35, MS40, MS45, MS50, MS55, MS60, MS65, MS70, MS75, MS80, MS85, MS90, MS95, MS100, MS105, MS110, MS115, MS120, MS125, MS130, MS135, MS140, MS145, MS150, MS155, MS160, MS165, MS170, MS175, MS180, MS185, MS190, MS195, MS200, MS205, MS210, MS215, MS220, MS225, MS230, MS235, MS240, MS245, MS250, MS300, MS350, MS400, MS450, MS500, MS800, MS1000, MS1200, MS1600, MS2000, MS2400 | MS40(40) | This parameter can be set by the system by default. The default value is as follows: RlcParamGroupId being 2 or 4: MS0(0) RlcParamGroupId being 3, 6, 166, or 168: MS40(40) RlcParamGroupId being 5, 7, 167, or 169: MS15(15) For SRB1 to SRB3 or a DRB with a QCI of 5 or 69: MS0(0) For a DRB with a QCI of 1-4, 6-9, 65, 66, 67, 70, 71, 72, 73, 74, 75, 76, 79, 80, 82, 83, 84, 85, or 86: MS40(40) for low-frequency bands and MS15(15) for high-frequency bands | Default/Recommended Value | gNBRlcParamGroup | -Parameter relationship with conditions: If RadioBearerType is set to DRB, SRB1_FR1, SRB1_FR2, SRB2_FR1, SRB2_FR2, SRB3_FR1 or SRB3_FR2, UeAmStatusRptProhibitTmr is valid. | Read & Write | No (And no impact on the UE in idle mode) | N/A | N/A | None | The parameter modification takes effect immediately. | This parameter has an impact on status reporting in AM. A low frequency of status reporting results in a low frequency of status report scheduling but a high probability that the send window size changes to 0, thereby reducing the transmission rate. A high frequency of status reporting results in a high probability of timely acknowledgment to data in the send window and therefore a high probability of transmission rate guarantee. However, a high frequency of status reporting results in a high probability of status report scheduling and repeated transmissions, thereby wasting resources. | BTS3900: V100R015C00 BTS3900 5G: V100R015C10 BTS5900: V100R013C10 BTS5900 5G: V100R013C10 | Radio | N
gNBRlcParamGroup | gNBAmStatusRptProhibitTmr | AM Status Report Prohibit Timer for gNodeB | BTS3900, BTS3900 5G, BTS5900, BTS5900 5G | ADD GNBRLCPARAMGROUP MOD GNBRLCPARAMGROUP LST GNBRLCPARAMGROUP | Indicates the length of the gNodeB-specific timer for prohibiting status reporting in AM. It is recommended that this parameter be modified under the guidance of Huawei technical support. | NO | NO | NO | FBFD-020102 | Radio QoS Management | Enumeration Type | MS0(0), MS5(5), MS10(10), MS15(15), MS20(20), MS25(25), MS30(30), MS35(35), MS40(40), MS45(45), MS50(50), MS55(55), MS60(60), MS65(65), MS70(70), MS75(75), MS80(80), MS85(85), MS90(90), MS95(95), MS100(100), MS105(105), MS110(110), MS115(115), MS120(120), MS125(125), MS130(130), MS135(135), MS140(140), MS145(145), MS150(150), MS155(155), MS160(160), MS165(165), MS170(170), MS175(175), MS180(180), MS185(185), MS190(190), MS195(195), MS200(200), MS205(205), MS210(210), MS215(215), MS220(220), MS225(225), MS230(230), MS235(235), MS240(240), MS245(245), MS250(250), MS300(300), MS350(350), MS400(400), MS450(450), MS500(500), MS800(800), MS1000(1000), MS1200(1200), MS1600(1600), MS2000(2000), MS2400(2400) | MS0~0, MS5~1, MS10~2, MS15~3, MS20~4, MS25~5, MS30~6, MS35~7, MS40~8, MS45~9, MS50~10, MS55~11, MS60~12, MS65~13, MS70~14, MS75~15, MS80~16, MS85~17, MS90~18, MS95~19, MS100~20, MS105~21, MS110~22, MS115~23, MS120~24, MS125~25, MS130~26, MS135~27, MS140~28, MS145~29, MS150~30, MS155~31, MS160~32, MS165~33, MS170~34, MS175~35, MS180~36, MS185~37, MS190~38, MS195~39, MS200~40, MS205~41, MS210~42, MS215~43, MS220~44, MS225~45, MS230~46, MS235~47, MS240~48, MS245~49, MS250~50, MS300~51, MS350~52, MS400~53, MS450~54, MS500~55, MS800~56, MS1000~57, MS1200~58, MS1600~59, MS2000~60, MS2400~61 | ms | MS0, MS5, MS10, MS15, MS20, MS25, MS30, MS35, MS40, MS45, MS50, MS55, MS60, MS65, MS70, MS75, MS80, MS85, MS90, MS95, MS100, MS105, MS110, MS115, MS120, MS125, MS130, MS135, MS140, MS145, MS150, MS155, MS160, MS165, MS170, MS175, MS180, MS185, MS190, MS195, MS200, MS205, MS210, MS215, MS220, MS225, MS230, MS235, MS240, MS245, MS250, MS300, MS350, MS400, MS450, MS500, MS800, MS1000, MS1200, MS1600, MS2000, MS2400 | MS40(40) | This parameter can be set by the system by default. The default value is as follows: RlcParamGroupId being 2 or 4: MS0(0) RlcParamGroupId being 3, 6, 166, or 168: MS40(40) RlcParamGroupId being 5, 7, 167, or 169: MS15(15) For SRB1 to SRB3 or a DRB with a QCI of 5 or 69: MS0(0) For a DRB with a QCI of 1-4, 6-9, 65, 66, 67, 70, 71, 72, 73, 74, 75, 76, 79, 80, 82, 83, 84, 85, or 86: MS40(40) for low-frequency bands and MS15(15) for high-frequency bands | Default/Recommended Value | gNBRlcParamGroup | -Parameter relationship with conditions: If RadioBearerType is set to DRB, SRB1_FR1, SRB1_FR2, SRB2_FR1, SRB2_FR2, SRB3_FR1 or SRB3_FR2, gNBAmStatusRptProhibitTmr is valid. | Read & Write | No (And no impact on the UE in idle mode) | N/A | N/A | None | The parameter modification takes effect immediately. | This parameter has an impact on status reporting in AM. A low frequency of status reporting results in a low frequency of status report scheduling but a high probability that the send window size changes to 0, thereby reducing the transmission rate. A high frequency of status reporting results in a high probability of timely acknowledgment to data in the send window and therefore a high probability of transmission rate guarantee. However, a high frequency of status reporting results in a high probability of status report scheduling and repeated transmissions, thereby wasting resources. | BTS3900: V100R015C00 BTS3900 5G: V100R015C10 BTS5900: V100R013C10 BTS5900 5G: V100R013C10 | Radio | N
gNBRlcParamGroup | gNBRlcReassemblyTimer | RLC Reassembly Timer for gNodeB | BTS3900, BTS3900 5G, BTS5900, BTS5900 5G | ADD GNBRLCPARAMGROUP MOD GNBRLCPARAMGROUP LST GNBRLCPARAMGROUP | Indicates the length of the gNodeB-specific timer for RLC reassembly. It is recommended that this parameter be modified under the guidance of Huawei technical support. | NO | NO | NO | FBFD-020102 | Radio QoS Management | Enumeration Type | MS0(0), MS5(5), MS10(10), MS15(15), MS20(20), MS25(25), MS30(30), MS35(35), MS40(40), MS45(45), MS50(50), MS55(55), MS60(60), MS65(65), MS70(70), MS75(75), MS80(80), MS85(85), MS90(90), MS95(95), MS100(100), MS110(110), MS120(120), MS130(130), MS140(140), MS150(150), MS160(160), MS170(170), MS180(180), MS190(190), MS200(200) | MS0~0, MS5~1, MS10~2, MS15~3, MS20~4, MS25~5, MS30~6, MS35~7, MS40~8, MS45~9, MS50~10, MS55~11, MS60~12, MS65~13, MS70~14, MS75~15, MS80~16, MS85~17, MS90~18, MS95~19, MS100~20, MS110~21, MS120~22, MS130~23, MS140~24, MS150~25, MS160~26, MS170~27, MS180~28, MS190~29, MS200~30 | ms | MS0, MS5, MS10, MS15, MS20, MS25, MS30, MS35, MS40, MS45, MS50, MS55, MS60, MS65, MS70, MS75, MS80, MS85, MS90, MS95, MS100, MS110, MS120, MS130, MS140, MS150, MS160, MS170, MS180, MS190, MS200 | MS40(40) | This parameter can be set by the system by default. The default value is as follows: For SRBs or a DRB with a QCI of 1, 2, 4-9, 65, 66, or 69, this parameter can be set by the system by default. The default value is as follows: RlcParamGroupId being 0, 2, 3, 6, 166, 168, or 170: MS40(40) RlcParamGroupId being 1, 4, 5, 7, 167, 169, 171, or 172: MS15(15) For SRB1 to SRB3 or a DRB with a QCI of 1, 2, 4-9, 65, 66, 67, 69, 70, 71, 72, 73, 74, 75, 76, 79, or 80, MS40(40) is recommended for low-frequency bands and MS15(15) is recommended for high-frequency bands. For a DRB with a QCI of 3, 75, 79, 82, 83, 84, 85, or 86, MS15(15) is recommended for low-frequency bands in UM, MS40(40) is recommended for low-frequency bands in AM, and MS15(15) is recommended for high-frequency bands. | Default/Recommended Value | gNBRlcParamGroup | -Parameter relationship with conditions: If RadioBearerType is set to DRB, SRB1_FR1, SRB1_FR2, SRB2_FR1, SRB2_FR2, SRB3_FR1 or SRB3_FR2, gNBRlcReassemblyTimer is valid. | Read & Write | No (And no impact on the UE in idle mode) | N/A | N/A | None | The parameter modification takes effect immediately. | UM: An overly small value of this parameter leads to useless HARQ retransmissions from the transmitter and a large number of lost packets. An overly large value of this parameter leads to a long delay for the receiver to determine fragmented and out-of-order fragmented packet transmission failures, increasing service delay and reducing the throughput. AM: An overly small value of this parameter results in useless HARQ retransmissions from the transmitter and repeated status reports from the receiver, wasting resources. An overly large value of this parameter leads to a long delay for the receiver to determine an out-of-order packet transmission failure and therefore a long delay in sending status reports, increasing the service delay and reducing the throughput. | BTS3900: V100R015C00 BTS3900 5G: V100R015C10 BTS5900: V100R013C10 BTS5900 5G: V100R013C10 | Radio | N
gNBRlcParamGroup | UeRlcReassemblyTimer | RLC Reassembly Timer for UE | BTS3900, BTS3900 5G, BTS5900, BTS5900 5G | ADD GNBRLCPARAMGROUP MOD GNBRLCPARAMGROUP LST GNBRLCPARAMGROUP | Indicates the length of the UE-specific timer for reassembly. It is recommended that this parameter be modified under the guidance of Huawei technical support. | NO | NO | NO | FBFD-020102 | Radio QoS Management | Enumeration Type | MS0(0), MS5(5), MS10(10), MS15(15), MS20(20), MS25(25), MS30(30), MS35(35), MS40(40), MS45(45), MS50(50), MS55(55), MS60(60), MS65(65), MS70(70), MS75(75), MS80(80), MS85(85), MS90(90), MS95(95), MS100(100), MS110(110), MS120(120), MS130(130), MS140(140), MS150(150), MS160(160), MS170(170), MS180(180), MS190(190), MS200(200) | MS0~0, MS5~1, MS10~2, MS15~3, MS20~4, MS25~5, MS30~6, MS35~7, MS40~8, MS45~9, MS50~10, MS55~11, MS60~12, MS65~13, MS70~14, MS75~15, MS80~16, MS85~17, MS90~18, MS95~19, MS100~20, MS110~21, MS120~22, MS130~23, MS140~24, MS150~25, MS160~26, MS170~27, MS180~28, MS190~29, MS200~30 | ms | MS0, MS5, MS10, MS15, MS20, MS25, MS30, MS35, MS40, MS45, MS50, MS55, MS60, MS65, MS70, MS75, MS80, MS85, MS90, MS95, MS100, MS110, MS120, MS130, MS140, MS150, MS160, MS170, MS180, MS190, MS200 | MS40(40) | This parameter can be set by the system by default. The default value is as follows: For SRBs or a DRB with a QCI of 1, 2, 4-9, 65, 66, or 69, this parameter can be set by the system by default. The default value is as follows: RlcParamGroupId being 0, 2, 3, 6, 166, 168, or 170: MS40(40) RlcParamGroupId being 1, 4, 5, 7, 167, 169, 171, or 172: MS15(15) For SRB1 to SRB3 or a DRB with a QCI of 1, 2, 4-9, 65, 66, 67, 69, 70, 71, 72, 73, 74, 75, 76, 79, or 80, MS40(40) is recommended for low-frequency bands and MS15(15) is recommended for high-frequency bands. For a DRB with a QCI of 3, 75, 79, 82, 83, 84, 85, or 86, MS15(15) is recommended for low-frequency bands in UM, MS40(40) is recommended for low-frequency bands in AM, and MS15(15) is recommended for high-frequency bands. | Default/Recommended Value | gNBRlcParamGroup | -Parameter relationship with conditions: If RadioBearerType is set to DRB, SRB1_FR1, SRB1_FR2, SRB2_FR1, SRB2_FR2, SRB3_FR1 or SRB3_FR2, UeRlcReassemblyTimer is valid. | Read & Write | No (And no impact on the UE in idle mode) | N/A | N/A | None | The parameter modification takes effect immediately. | UM: An overly small value of this parameter leads to useless HARQ retransmissions from the transmitter and a large number of lost packets. An overly large value of this parameter leads to a long delay for the receiver to determine fragmented and out-of-order fragmented packet transmission failures, increasing service delay and reducing the throughput. AM: An overly small value of this parameter results in useless HARQ retransmissions from the transmitter and repeated status reports from the receiver, wasting resources. An overly large value of this parameter leads to a long delay for the receiver to determine an out-of-order packet transmission failure and therefore a long delay in sending status reports, increasing the service delay and reducing the throughput. | BTS3900: V100R015C00 BTS3900 5G: V100R015C10 BTS5900: V100R013C10 BTS5900 5G: V100R013C10 | Radio | N
gNBRlcParamGroup | DlRlcSnSize | Downlink RLC SN Size | BTS3900, BTS3900 5G, BTS5900, BTS5900 5G | ADD GNBRLCPARAMGROUP MOD GNBRLCPARAMGROUP LST GNBRLCPARAMGROUP | Indicates the size of a downlink RLC sequence number for the gNodeB and UE. | NO | NO | NO | FBFD-020102 | Radio QoS Management | Enumeration Type | BITS6(6), BITS12(12), BITS18(18) | BITS6~0, BITS12~1, BITS18~2 | bit | BITS6, BITS12, BITS18 | BITS18(18) | This parameter can be set by the system by default. The default value is as follows: RlcParamGroupId being 0-2, 4, 6, 7, 170, 171, or 172: BITS12(12) RlcParamGroupId being 3, 5, 166, 167, 168, or 169: BITS18(18) For SRB1 to SRB3 or a DRB with a QCI of 1, 5, 65, 66, or 69, BITS12(12) is recommended. For a DRB with a QCI of 2-4, 6-9, 67, 70, 71, 72, 73, 74, 75, 76, 79, 80, 82, 83, 84, 85, or 86, BITS12(12) is recommended in UM and BITS18(18) is recommended in AM. | Default/Recommended Value | gNBRlcParamGroup | -Configuration constraints: When RlcMode is set to UM(UM Mode), DlRlcSnSize and UlRlcSnSize can only be set to BITS6(6) or BITS12(12). When RlcMode is set to AM(AM Mode), DlRlcSnSize and UlRlcSnSize can only be set to BITS12(12) or BITS18(18). In a gNBRlcParamGroup MO, if RadioBearerType is not set to DRB, RlcMode must be set to AM. In a gNBRlcParamGroup MO, if RadioBearerType is not set to DRB, DlRlcSnSize must be set to BITS12. In a gNBRlcParamGroup MO, if RadioBearerType is not set to DRB, UlRlcSnSize must be set to BITS12. -Parameter relationship with conditions: If RadioBearerType is set to DRB, SRB1_FR1, SRB1_FR2, SRB2_FR1, SRB2_FR2, SRB3_FR1 or SRB3_FR2, DlRlcSnSize is valid. | Read & Write | No (And no impact on the UE in idle mode) | N/A | N/A | None | The parameter modification takes effect immediately. | The sequence number size specified by this parameter must be large enough to prevent sequence number ambiguity caused by HARQ retransmissions. However, a large size results in a heavy RLC header load. In AM, the PDCP sequence number length must be the same as the RLC sequence number length. In UM, the PDCP sequence number length must be greater than or equal to the RLC sequence number length. Otherwise, packet loss may occur and UE compatibility issues may arise, resulting in risks such as service drops and RRC connection reestablishments. | BTS3900: V100R015C00 BTS3900 5G: V100R015C10 BTS5900: V100R015C00 BTS5900 5G: V100R015C00 | Radio | N
gNBRlcParamGroup | UlRlcSnSize | Uplink RLC SN Size | BTS3900, BTS3900 5G, BTS5900, BTS5900 5G | ADD GNBRLCPARAMGROUP MOD GNBRLCPARAMGROUP LST GNBRLCPARAMGROUP | Indicates the size of an uplink RLC sequence number for the gNodeB and UE. | NO | NO | NO | FBFD-020102 | Radio QoS Management | Enumeration Type | BITS6(6), BITS12(12), BITS18(18) | BITS6~0, BITS12~1, BITS18~2 | bit | BITS6, BITS12, BITS18 | BITS18(18) | This parameter can be set by the system by default. The default value is as follows: RlcParamGroupId being 0-2, 4, 6, 7, 170, 171, or 172: BITS12(12) RlcParamGroupId being 3, 5, 166, 167, 168, or 169: BITS18(18) For SRB1 to SRB3 or a DRB with a QCI of 1, 5, 65, 66, or 69, BITS12(12) is recommended. For a DRB with a QCI of 2-4, 6-9, 67, 70, 71, 72, 73, 74, 75, 76, 79, 80, 82, 83, 84, 85, or 86, BITS12(12) is recommended in UM and BITS18(18) is recommended in AM. | Default/Recommended Value | gNBRlcParamGroup | -Configuration constraints: When RlcMode is set to UM(UM Mode), DlRlcSnSize and UlRlcSnSize can only be set to BITS6(6) or BITS12(12). When RlcMode is set to AM(AM Mode), DlRlcSnSize and UlRlcSnSize can only be set to BITS12(12) or BITS18(18). In a gNBRlcParamGroup MO, if RadioBearerType is not set to DRB, RlcMode must be set to AM. In a gNBRlcParamGroup MO, if RadioBearerType is not set to DRB, DlRlcSnSize must be set to BITS12. In a gNBRlcParamGroup MO, if RadioBearerType is not set to DRB, UlRlcSnSize must be set to BITS12. -Parameter relationship with conditions: If RadioBearerType is set to DRB, SRB1_FR1, SRB1_FR2, SRB2_FR1, SRB2_FR2, SRB3_FR1 or SRB3_FR2, UlRlcSnSize is valid. | Read & Write | No (And no impact on the UE in idle mode) | N/A | N/A | None | The parameter modification takes effect immediately. | The sequence number size specified by this parameter must be large enough to prevent sequence number ambiguity caused by HARQ retransmissions. However, a large size results in a heavy RLC header load. In AM, the PDCP sequence number length must be the same as the RLC sequence number length. In UM, the PDCP sequence number length must be greater than or equal to the RLC sequence number length. Otherwise, packet loss may occur and UE compatibility issues may arise, resulting in risks such as service drops and RRC connection reestablishments. | BTS3900: V100R015C00 BTS3900 5G: V100R015C10 BTS5900: V100R015C00 BTS5900 5G: V100R015C00 | Radio | N
gNBRlcParamGroup | gNBMaxVonrAmRetransNum | VoNR Max AM Retrans Number for gNodeB | BTS3900, BTS3900 5G, BTS5900, BTS5900 5G | ADD GNBRLCPARAMGROUP MOD GNBRLCPARAMGROUP LST GNBRLCPARAMGROUP | Indicates the maximum number of RLC ARQ retransmissions for VoNR UEs served by the gNodeB. This parameter is used to limit the number of PDU retransmissions in AM for VoNR UEs. When the maximum number of retransmissions is reached for a UE, the gNodeB releases the UE. It is recommended that this parameter be modified under the guidance of Huawei technical support. For details, see 3GPP TS 38.322. | NO | NO | NO | FOFD-031203 | VoNR | Enumeration Type | T1(1), T2(2), T3(3), T4(4), T6(6), T8(8), T16(16), T32(32), T64(64), T128(128), T256(256), T512(512), T1024(1024) | T1~0, T2~1, T3~2, T4~3, T6~4, T8~5, T16~6, T32~7, T64~8, T128~9, T256~10, T512~11, T1024~12 | None | T1, T2, T3, T4, T6, T8, T16, T32, T64, T128, T256, T512, T1024 | T32(32) | T32(32) | Default/Recommended Value | gNBRlcParamGroup | -Parameter relationship with conditions: If RlcMode is set to AM, gNBMaxVonrAmRetransNum is valid. | Read & Write | No (And no impact on the UE in idle mode) | N/A | N/A | None | The parameter modification takes effect after UEs re-access the network. | A larger value of this parameter results in stronger resistance to interference for VoNR UEs. However, a larger number of retransmissions results in a longer delay for the UEs. A smaller value of this parameter results in a smaller number of retransmissions and weaker resistance to interference for VoNR UEs. | BTS3900: V100R018C00 BTS3900 5G: V100R018C00 BTS5900: V100R018C00 BTS5900 5G: V100R018C00 | Radio | N
NRDUCellQciBearer | NrDuCellId | NR DU Cell ID | BTS3900, BTS3900 5G, BTS5900, BTS5900 5G | ADD NRDUCELLQCIBEARER LST NRDUCELLQCIBEARER MOD NRDUCELLQCIBEARER RMV NRDUCELLQCIBEARER | Indicates the ID of a local cell, which uniquely identifies the NR DU cell within a gNodeB. | YES | YES | NO | FBFD-020102 | Radio QoS Management | Interval Type | 0~65534 | N/A | None | 0~65534 | None | None | Radio Planning (Internal planning) | NRDUCellQciBearer | None | Read Only | N/A | N/A | N/A | N/A | N/A | None | BTS3900: V100R015C00 BTS3900 5G: V100R015C10 BTS5900: V100R015C00 BTS5900 5G: V100R015C00 | Radio | N
NRDUCellQciBearer | Qci | QoS Class Identifier | BTS3900, BTS3900 5G, BTS5900, BTS5900 5G | ADD NRDUCELLQCIBEARER LST NRDUCELLQCIBEARER MOD NRDUCELLQCIBEARER RMV NRDUCELLQCIBEARER | Indicates the QoS class identifier of radio bearers. | YES | YES | NO | FBFD-020102 | Radio QoS Management | Interval Type | 0~255 | N/A | None | 0~255 | None | None | Engineering Design | NRDUCellQciBearer | -Configuration constraints: In an NRDUCellQciBearer MO, QciAlgoParamGroupId can be set to a value other than 65535 only if Qci is set to 1, 2, 65, or 66. In an NRDUCellQciBearer MO, if Qci is set to 1, the UL_MU_MIMO_SW option of ServiceDiffAlgoSwitch must be deselected. In an NRDUCellQciBearer MO, if the DL_RLC_TIME_DOM_DUPLICATION_SW option of ServiceDiffAlgoSwitch is selected, Qci must be set to 1, 2, 65, or 66. | Read Only | N/A | N/A | N/A | N/A | N/A | None | BTS3900: V100R015C00 BTS3900 5G: V100R015C10 BTS5900: V100R015C00 BTS5900 5G: V100R015C00 | Radio | N
NRDUCellQciBearer | MacParamGroupId | MAC Parameter Group ID | BTS3900, BTS3900 5G, BTS5900, BTS5900 5G | ADD NRDUCELLQCIBEARER MOD NRDUCELLQCIBEARER LST NRDUCELLQCIBEARER | Indicates the ID of a MAC parameter group. | NO | NO | NO | FBFD-020102 | Radio QoS Management | Interval Type | 0~172 | N/A | None | 0~172 | 9 | This parameter can be set by the system by default. The default value is as follows: QCI 1: 1 QCI 2: 2 QCI 3: 3 QCI 4: 4 QCI 5: 5 QCI 6: 6 QCI 7: 7 QCI 8: 8 QCI 9: 9 QCI 65: 65 QCI 66: 66 QCI 69: 69 QCI 70: 70 QCI 75: 75 QCI 79: 79 QCI 67: 160 QCI 71: 161 QCI 72: 162 QCI 73: 163 QCI 74: 164 QCI 76: 165 QCI 80: 166 QCI 82: 167 QCI 83: 168 QCI 84: 169 QCI 85: 170 QCI 86: 171 | Engineering Design | NRDUCellQciBearer | None | Read & Write | No (And no impact on the UE in idle mode) | N/A | N/A | None | The parameter modification takes effect immediately. | None | BTS3900: V100R015C00 BTS3900 5G: V100R015C10 BTS5900: V100R015C00 BTS5900 5G: V100R015C00 | Radio | N
NRDUCellQciBearer | AmRlcParamGroupId | AM RLC Parameter Group ID | BTS3900, BTS3900 5G, BTS5900, BTS5900 5G | ADD NRDUCELLQCIBEARER MOD NRDUCELLQCIBEARER LST NRDUCELLQCIBEARER | Indicates the ID of an RLC parameter group in AM mode. | NO | NO | NO | FBFD-020102 | Radio QoS Management | Interval Type | 0~172 | N/A | None | 0~172 | 3 | This parameter can be set by the system by default. The default value is as follows: QCIs 1, 65, and 66: 6 for low-frequency bands and 7 for high-frequency bands QCIs 2, 3, 4, 6, 7, 8, 9, 67, 70, 75, and 79: 3 for low-frequency bands and 5 for high-frequency bands QCIs 5 and 69: 2 for low-frequency bands and 4 for high-frequency bands QCIs 71, 72, 73, 74, 76, and 80: 166 for low-frequency bands and 167 for high-frequency bands QCIs 82, 83, 84, 85, and 86: 168 for low-frequency bands and 169 for high-frequency bands | Engineering Design | NRDUCellQciBearer | None | Read & Write | No (And no impact on the UE in idle mode) | N/A | N/A | None | The parameter modification takes effect immediately. | None | BTS3900: V100R015C00 BTS3900 5G: V100R015C10 BTS5900: V100R015C00 BTS5900 5G: V100R015C00 | Radio | N-TDD, N-FDD, N-SUL
NRDUCellQciBearer | UmRlcParamGroupId | UM RLC Parameter Group ID | BTS3900, BTS3900 5G, BTS5900, BTS5900 5G | ADD NRDUCELLQCIBEARER MOD NRDUCELLQCIBEARER LST NRDUCELLQCIBEARER | Indicates the ID of an RLC parameter group in UM mode. | NO | NO | NO | FBFD-020102 | Radio QoS Management | Interval Type | 0~172 | N/A | None | 0~172 | 0 | This parameter can be set by the system by default. The default value is as follows: QCIs 1, 2, 4-9, 65, 66, 67, 69, and 70: 0 for low-frequency bands and 1 for high-frequency bands QCIs 3, 75, and 79: 1 QCIs 71, 72, 73, 74, 76, and 80: 170 for low-frequency bands and 171 for high-frequency bands QCIs 82, 83, 84, 85, and 86: 172 | Engineering Design | NRDUCellQciBearer | None | Read & Write | No (And no impact on the UE in idle mode) | N/A | N/A | None | The parameter modification takes effect immediately. | None | BTS3900: V100R015C00 BTS3900 5G: V100R015C10 BTS5900: V100R015C00 BTS5900 5G: V100R015C00 | Radio | N-TDD, N-FDD, N-SUL
NRDUCellQciBearer | UeInactivityTimer | UE Inactivity Timer | BTS3900, BTS3900 5G, BTS5900, BTS5900 5G | ADD NRDUCELLQCIBEARER MOD NRDUCELLQCIBEARER LST NRDUCELLQCIBEARER | Indicates the length of the UE inactivity timer in which the gNodeB monitors whether a UE transmits and receives data. If this parameter is set to 0, the timer is not started. If this parameter is set to another value, a transition to the RRC_INACTIVE state or an RRC connection release is initiated for the UE in case the UE does not receive or send data throughout the timer length. If the transition or release cannot be initiated, a release timer with a length of 3600s is started. For UEs capable of the RRC_INACTIVE state, the UE inactivity timer takes the value of the NRDUCellQciBearer.UeInactivityTimer parameter when the NRDUCellQciBearer.InactiveUeInactivityTimer parameter is set to 0; alternatively, this timer takes the value of the NRDUCellQciBearer.InactiveUeInactivityTimer parameter when this parameter is set to a non-zero value. | NO | NO | NO | FBFD-020102 | Radio QoS Management | Interval Type | 0~43200 | N/A | s | 0~43200 | 10 | 10 | N/A | NRDUCellQciBearer | None | Read & Write | No (And no impact on the UE in idle mode) | N/A | N/A | None | The parameter modification takes effect immediately. | A smaller value of this parameter results in earlier RRC connection releases or transitions to the RRC_INACTIVE state for UEs not performing services, more frequent RRC connection setup or resume requests, and better network performance due to more normal RRC connection releases or more transitions from the RRC_CONNECTED state to the RRC_INACTIVE state. A larger value of this parameter results in delayed RRC connection releases or transitions to the RRC_INACTIVE state for UEs not performing services and a longer RRC connection duration, in which radio resources are occupied. In addition, network performance deteriorates due to fewer normal RRC connection releases or fewer transitions from the RRC_CONNECTED state to the RRC_INACTIVE state. | BTS3900: V100R015C00 BTS3900 5G: V100R015C10 BTS5900: V100R015C00 BTS5900 5G: V100R015C00 | Radio | N-TDD, N-FDD, N-SUL
NRDUCellQciBearer | DuDrxParamGroupId | DU DRX Parameter Group ID | BTS3900, BTS3900 5G, BTS5900, BTS5900 5G | ADD NRDUCELLQCIBEARER MOD NRDUCELLQCIBEARER LST NRDUCELLQCIBEARER | Indicates the ID of a DU DRX parameter group. If this parameter is set to a value in the range of 0 to 65, valid DRX parameters are configured for a QCI. If this parameter is set to 255, DRX is disabled for a QCI. | NO | NO | NO | FBFD-021103 | DRX | Interval Type | 0~65,255 | N/A | None | 0~65,255 | 0 | This parameter can be set by the system by default. The default value is as follows: QCI 1, QCI 65, QCI 66, QCI 69, QCI 71, QCI 72, QCI 73, QCI 74, QCI 76, QCI 80, QCI 82, QCI 83, QCI 84, QCI 85, and QCI 86: 255 QCI 2, QCI 3, QCI 7, QCI 67, QCI 75, and QCI 79: 64 when FrequencyBand is set to N257, N258, N260, or N261 and 0 for other frequency bands QCI 4, QCI 5, QCI 6, QCI 8, QCI 9, and QCI 70: 65 when FrequencyBand is set to N257, N258, N260, or N261 and 1 for other frequency bands | Default/Recommended Value | NRDUCellQciBearer | None | Read & Write | No (And no impact on the UE in idle mode) | N/A | N/A | None | The parameter modification takes effect immediately. | None | BTS3900: V100R015C10 BTS3900 5G: V100R015C10 BTS5900: V100R015C10 BTS5900 5G: V100R015C10 | Radio | N
NRDUCellQciBearer | ScheduleParamGroupId | Schedule Parameter Group ID | BTS3900, BTS3900 5G, BTS5900, BTS5900 5G | ADD NRDUCELLQCIBEARER MOD NRDUCELLQCIBEARER LST NRDUCELLQCIBEARER | Indicates the ID of a scheduling parameter group. A scheduling parameter group with this parameter set to 1 to 155 has a valid QCI. If this parameter is set to 255, QCI-based scheduling parameter group configuration is disabled. | NO | NO | NO | FBFD-010011 | Scheduling | Interval Type | 1~155,255 | N/A | None | 1~155,255 | 255 | None | Radio Planning (Internal planning) | NRDUCellQciBearer | None | Read & Write | No (And no impact on the UE in idle mode) | N/A | N/A | None | The parameter modification takes effect immediately. | None | BTS3900: V100R017C00 BTS3900 5G: V100R017C00 BTS5900: V100R017C00 BTS5900 5G: V100R017C00 | Radio | N
NRDUCellQciBearer | QciSpecificSrsPeriod | Qci-Specific SRS Period | BTS3900, BTS3900 5G, BTS5900, BTS5900 5G | ADD NRDUCELLQCIBEARER MOD NRDUCELLQCIBEARER LST NRDUCELLQCIBEARER | Indicates the SRS period for a QCI. The actual SRS period of a common UE is dependent on the value of this parameter and other factors such as available SRS resources, slot assignment, and UE capability. The actual SRS period for a common UE is greater than or equal to the value of this parameter. For details, see 3GPP TS 38.214. For low-frequency TDD cells, this parameter takes effect only when the SRS_PERIOD_ADAPT_SW or USER_CHARACTER_SRS_ADAPT_SW option of the NRDUCellSrs.SrsAlgoSwitch parameter is selected. For FDD cells, this parameter takes effect only when the SRS_PERIOD_QCI_SW option of the NRDUCellSrs.SrsAlgoSwitch parameter is selected. This parameter applies only to FDD and low-frequency TDD cells. | NO | NO | NO | FBFD-010009 | Channel Management | Enumeration Type | SL10(10 Slots), SL20(20 Slots), SL40(40 Slots), SL80(80 Slots), SL160(160 Slots), SL320(320 Slots) | SL10~5, SL20~7, SL40~9, SL80~11, SL160~12, SL320~13 | None | SL10, SL20, SL40, SL80, SL160, SL320 | SL10(10 Slots) | This parameter can be set by the system by default. The default value is as follows: SL80(80 Slots) for TDD cells operating in band n104 and FDD cells; SL10(10 Slots) for other cells For QCIs 65, 66, 69, 70, 75, and 79, the value SL80(80 Slots) is recommended. For other QCIs, the value SL10(10 Slots) is recommended. | Default/Recommended Value | NRDUCellQciBearer | None | Read & Write | No (And no impact on the UE in idle mode) | N/A | N/A | None | The parameter modification takes effect immediately. | For TDD cells: In FWA scenarios, a smaller value of this parameter results in greater inter-cell interference and smaller downlink cell and UE throughputs, and a larger value of this parameter produces the opposite effects. In eMBB scenarios, a smaller value of this parameter results in higher downlink cell and UE throughputs, and a larger value of this parameter produces the opposite effects. For FDD cells, a larger value of this parameter results in a longer SRS period and more UEs supported, and a smaller value of this parameter produces the opposite effects. | BTS3900: V100R017C00 BTS3900 5G: V100R017C00 BTS5900: V100R017C00 BTS5900 5G: V100R017C00 | Radio | N-TDD-FR1, N-FDD
NRDUCellQciBearer | CellResId | Cell Resource ID | BTS3900, BTS3900 5G, BTS5900, BTS5900 5G | ADD NRDUCELLQCIBEARER MOD NRDUCELLQCIBEARER LST NRDUCELLQCIBEARER | Indicates the cell resource ID. If this parameter is set to a value ranging from 0 to 5, the cell resources are valid for the QCI. If this parameter is set to 255, resource reservation for high-reliability services in non-slicing scenarios is disabled. | NO | NO | NO | FOFD-050201 | Network Slicing Introduction | Interval Type | 0~5,255 | N/A | None | 0~5,255 | 255 | None | N/A | NRDUCellQciBearer | None | Read & Write | No (And no impact on the UE in idle mode) | N/A | N/A | None | The parameter modification takes effect immediately. | N/A | BTS3900: V100R017C10 BTS3900 5G: V100R017C10 BTS5900: V100R017C10 BTS5900 5G: V100R017C10 | Radio | N
NRDUCellQciBearer | HsCellLowSpeedUeInactTimer | High Speed Cell Low Speed UE Inactivity Timer | BTS3900, BTS3900 5G, BTS5900, BTS5900 5G | ADD NRDUCELLQCIBEARER MOD NRDUCELLQCIBEARER LST NRDUCELLQCIBEARER | Indicates the length of the low-speed UE inactivity timer for the high-speed cell. If a low-speed UE has neither received nor sent data within the timer length, the base station checks whether the RRC_INACTIVE state can take effect for the UE. If it can, the UE state is changed to RRC_INACTIVE. If not, the UE is released. If this parameter is set to 0, a UE is directly released if there is no data within 3600s. The value 65535 indicates an invalid value. If this value is used, the length of the inactivity timer for low-speed UEs in the high-speed cell is specified by the NRDUCellQciBearer.UeInactivityTimer parameter. | NO | NO | NO | FOFD-030207 | High-speed Railway Superior Experience | Interval Type | 0~3600,65535 | N/A | s | 0~3600,65535 | 65535 | 65535 | N/A | NRDUCellQciBearer | None | Read & Write | No (And no impact on the UE in idle mode) | N/A | N/A | N/A | The parameter modification takes effect immediately. | A smaller value of this parameter results in earlier RRC connection releases or transitions to the RRC_INACTIVE state for UEs not performing services, more frequent RRC connection setup or resume requests, and better network performance due to more normal RRC connection releases or more transitions from the RRC_CONNECTED state to the RRC_INACTIVE state. A larger value of this parameter results in delayed RRC connection releases or transitions to the RRC_INACTIVE state for UEs not performing services and a longer RRC connection duration, in which radio resources are occupied. In addition, network performance deteriorates due to fewer normal RRC connection releases or fewer transitions from the RRC_CONNECTED state to the RRC_INACTIVE state. | BTS3900: V100R018C10 BTS3900 5G: V100R018C10 BTS5900: V100R018C10 BTS5900 5G: V100R018C10 | Radio | N-TDD-FR1, N-FDD
NRDUCellQciBearer | QciBwp2Ind | QCI BWP2 Indicator | BTS3900, BTS3900 5G, BTS5900, BTS5900 5G | ADD NRDUCELLQCIBEARER MOD NRDUCELLQCIBEARER LST NRDUCELLQCIBEARER | Indicates the BWP2 indication for the QCI. If this parameter is set to NOT_CONFIG, BWP2 is not configured for the QCI. In this case, this QCI-level parameter does not take effect. If this parameter is set to SUPPORT, the BWP2_SWITCH option of the NRDUCellUePwrSaving.BwpPwrSavingSw parameter is selected, and the specified QCI is assigned the highest scheduling priority among the QCIs of services running on a BWP2-capable UE, then the UE is allowed to work on BWP2. If this parameter is set to NOT_SUPPORT and the specified QCI is assigned the highest scheduling priority among the QCIs of services running on a UE, the UE is not allowed to work on BWP2 even if the UE supports BWP2. This parameter applies only to low-frequency TDD and FDD. | NO | NO | NO | FOFD-030210 | UE Power Saving | Enumeration Type | NOT_CONFIG(Not Configured), SUPPORT(Supported), NOT_SUPPORT(Not Supported) | NOT_CONFIG~0, SUPPORT~1, NOT_SUPPORT~2 | None | NOT_CONFIG, SUPPORT, NOT_SUPPORT | NOT_CONFIG(Not Configured) | NOT_CONFIG(Not Configured) | Default/Recommended Value | NRDUCellQciBearer | None | Read & Write | No (And no impact on the UE in idle mode) | N/A | N/A | None | The parameter modification takes effect immediately. | If this parameter is set to SUPPORT and the BWP2_SWITCH option of the NRDUCellUePwrSaving.BwpPwrSavingSw parameter is selected, certain RBs cannot be used, wasting radio resources. That is because certain UEs are working on BWP2 and the spectrum resources for the UEs cannot be flexibly distributed in the cell resources. To maintain the optimal throughput on the network side, it is not recommended that this parameter be set to SUPPORT. If this parameter is set to NOT_SUPPORT, certain UEs running services with this QCI cannot work on BWP2 and cannot save power through BWP switching. | BTS3900: V100R018C10 BTS3900 5G: V100R018C10 BTS5900: V100R018C10 BTS5900 5G: V100R018C10 | Radio | N-TDD-FR1, N-FDD
NRDUCellQciBearer | RedCapDuDrxParamGroupId | RedCap DU DRX Parameter Group ID | BTS3900, BTS3900 5G, BTS5900, BTS5900 5G | ADD NRDUCELLQCIBEARER MOD NRDUCELLQCIBEARER LST NRDUCELLQCIBEARER | Indicates the ID of a DU DRX parameter group for RedCap UEs and eRedCap UEs. If this parameter is set to a value in the range of 0 to 65, valid DRX parameters are configured for the specified QCI. If this parameter is set to 255, the DRX configurations for RedCap UEs and eRedCap UEs are the same as those for common UEs; that is, the parameter group identified by NRDUCellQciBearer.DuDrxParamGroupId is used. This parameter applies only to FDD cells and low-frequency TDD cells. | NO | NO | NO | None | None | Interval Type | 0~65,255 | N/A | None | 0~65,255 | 255 | 255 | N/A | NRDUCellQciBearer | None | Read & Write | No (And no impact on the UE in idle mode) | N/A | N/A | None | The parameter modification takes effect immediately. | None | BTS3900: V100R019C00 BTS3900 5G: V100R019C00 BTS5900: V100R019C00 BTS5900 5G: V100R019C00 | Radio | N-TDD-FR1, N-FDD
NRDUCellQciBearer | RedCapUeInactivityTimer | RedCap UE Inactivity Timer | BTS3900, BTS3900 5G, BTS5900, BTS5900 5G | ADD NRDUCELLQCIBEARER MOD NRDUCELLQCIBEARER LST NRDUCELLQCIBEARER | Indicates the length of the UE inactivity timer, in which the gNodeB monitors whether a RedCap/eRedCap UE sends and receives data. If this parameter is set to 0, the timer is not started. If this parameter is set to another value, a transition to the RRC_INACTIVE state or an RRC connection release is initiated for the UE in case the UE does not receive or send data throughout the timer length. If the transition or release cannot be triggered, a 3600s release timer is started. | NO | NO | NO | None | None | Interval Type | 0~43200 | N/A | s | 0~43200 | 10 | 10 | N/A | NRDUCellQciBearer | None | Read & Write | No (And no impact on the UE in idle mode) | N/A | N/A | None | The parameter modification takes effect immediately. | A smaller value of this parameter results in earlier UE releases or transitions to the RRC_INACTIVE state for RedCap/eRedCap UEs not performing services, more frequent RRC connection setup or resume requests, and better network performance due to more normal releases or more transitions from the RRC_CONNECTED state to the RRC_INACTIVE state. A larger value of this parameter results in delayed UE releases or transitions to the RRC_INACTIVE state for RedCap/eRedCap UEs not performing services and a longer RRC connection duration, in which radio resources are occupied. In addition, network performance deteriorates due to fewer normal releases or fewer transitions from the RRC_CONNECTED state to the RRC_INACTIVE state. | BTS3900: V100R019C00 BTS3900 5G: V100R019C00 BTS5900: V100R019C00 BTS5900 5G: V100R019C00 | Radio | N-TDD-FR1, N-FDD
NRDUCellQciBearer | QciAlgoParamGroupId | QCI Algorithm Parameter Group ID | BTS3900, BTS3900 5G, BTS5900, BTS5900 5G | ADD NRDUCELLQCIBEARER MOD NRDUCELLQCIBEARER LST NRDUCELLQCIBEARER | Indicates the ID of a QCI algorithm parameter group. | NO | NO | NO | FOFD-031203 | VoNR | Interval Type | 0~143,65535 | N/A | None | 0~143,65535 | 65535 | None | N/A | NRDUCellQciBearer | -Configuration constraints: In an NRDUCellQciBearer MO, QciAlgoParamGroupId can be set to a value other than 65535 only if Qci is set to 1, 2, 65, or 66. | Read & Write | No (And no impact on the UE in idle mode) | N/A | N/A | N/A | The parameter modification takes effect immediately. | None | BTS3900: V100R019C10 BTS3900 5G: V100R019C10 BTS5900: V100R019C10 BTS5900 5G: V100R019C10 | Radio | N-TDD-FR1, N-FDD
NRDUCellQciBearer | ServiceDiffAlgoSwitch | Service Differentiation Algorithm Switch | BTS3900, BTS3900 5G, BTS5900, BTS5900 5G | ADD NRDUCELLQCIBEARER MOD NRDUCELLQCIBEARER LST NRDUCELLQCIBEARER | Indicates whether to enable service differentiation algorithms. UL_MU_MIMO_SW: Indicates whether to allow UEs with specified service bearers to participate in pairing for uplink MU-MIMO. These UEs are allowed to participate in pairing for uplink MU-MIMO only if this option is selected. This option takes effect only if the UL_MU_MIMO_SW option of the NRDUCellAlgoSwitch.MuMimoSwitch parameter is selected. This option applies only to low-frequency TDD and FDD cells. UL_PREFERENTIAL_SCH_SW: Indicates whether to enable preferential uplink scheduling. If this option is selected, the base station adjusts the uplink scheduling priority of a UE based on the UE's request for preferential scheduling. If this option is deselected, the base station does not respond to UEs' requests for preferential scheduling. This option applies only to low-frequency TDD and FDD cells. DL_RLC_TIME_DOM_DUPLICATION_SW: Indicates whether to enable downlink RLC time-domain duplication for UEs with specified service bearers in the cell. If this option is selected, downlink RLC time-domain duplication is enabled for these UEs. In non-heavy-load scenarios, the initially transmitted SDUs that are successfully scheduled are duplicated at the RLC layer. If this option is deselected, downlink RLC time-domain duplication is disabled. This option applies only to low-frequency TDD and FDD cells. RATE_ADAPTION_SW: Indicates whether to enable rate adaptation for services with specified bearers. If this option is selected, the base station identifies services with specified bearers and performs rate adaptation for the services. With this function, the downlink guaranteed rate and maximum rate apply to these services, which are carried on non-GBR bearers. If this option is deselected, the base station does not respond to rate adaptation requests for services with specified bearers. This option applies only to low-frequency TDD and FDD and takes effect only when the FWA_SERVICE_TURBO_SW option of the NRDUCellAlgoSwitch.FwaAlgoSwitch parameter is selected. ANBR_SW: Indicates whether to enable access network bitrate recommendation (ANBR). If this option is selected, the base station can recommend bit rates to UEs based on air interface capabilities. If this option is deselected, this recommendation is not supported. This option applies only to low-frequency TDD and FDD cells. CQI_TABLE3_MEAS_SW: Indicates whether to enable CQI measurement. If this option is selected, the base station instructs UEs to use CQI table 3 for measurement reporting. If this option is deselected, this table is not used for measurement reporting. For details, see 3GPP TS 38.214. This option takes effect for UEs with high-reliability services only when the HIGH_RELIABILITY_BASIC_SW option of the NRDUCellAlgoSwitch.HighReliabilitySwitch parameter is selected, and it takes effect for UEs with vehicle communication services only when the VEHICLE_BASIC_SW option of the NRDUCellFeatureSw.V2xSwitch parameter is selected. This option applies only to TDD and FDD cells. MCS_TABLE3_SW: Indicates whether to use MCS index table 3 for scheduling. If this option is selected, the base station uses MCS index table 3 (with low code rates) for scheduling. If this option is deselected, this table is not used for scheduling. For details, see 3GPP TS 38.214. This option takes effect for UEs with high-reliability services only when the HIGH_RELIABILITY_BASIC_SW option of the NRDUCellAlgoSwitch.HighReliabilitySwitch parameter is selected, and it takes effect for UEs with vehicle communication services only when the VEHICLE_BASIC_SW option of the NRDUCellFeatureSw.V2xSwitch parameter is selected. This option applies only to TDD and FDD cells. DL_SMART_REPETITION_SW: Indicates whether to enable smart downlink repetition for UEs with URLLC services or vehicle communication services. This function is enabled only if this option is selected. With this function, downlink repetition can be performed based on scheduling occasions for UEs with URLLC services or vehicle communication services in the cell. This option applies only to low-frequency TDD and FDD cells. UL_SMART_REPETITION_SW: Indicates whether to enable smart uplink repetition for URLLC UEs. This function is enabled only if this option is selected. With this function, uplink repetition can be performed based on scheduling occasions for URLLC UEs in the cell. This option applies only to low-frequency TDD and FDD. DL_SECOND_RETRANS_EXPLICIT_SW: Indicates whether to enable explicit scheduling for downlink second retransmission. Explicit scheduling can take effect for second retransmission only if this option is selected. This option takes effect only when any of the following options is selected: CLOUD_PHONE_SERVICE_SW of the NRCellAlgoSwitch.CloudPhoneSwitch parameter, CLOUD_VR_SERVICE_SWITCH of the NRCellAlgoSwitch.CloudVrSwitch parameter, and LINK_RELIABILITY_DIFF_SW of the NRDUCellFeatureSw.QciBasedDiffServExpSw parameter. This option takes effect only for QCIs other than QCIs 1, 2, 65, and 66. This option applies only to low-frequency TDD and FDD. DL_MU_MIMO_CORR_THLD_ADJ_SW: Indicates whether to enable downlink MU-MIMO correlation threshold adjustment. If this option is selected, the threshold of downlink MU-MIMO correlation between UEs with specified bearers and other UEs is lowered, decreasing the probability of pairing UEs with specified bearers with other UEs. If this option is deselected, this threshold is not adjusted. This option takes effect only when the DL_MU_MIMO_SW option of the NRDUCellAlgoSwitch.MuMimoSwitch parameter and the LINK_RELIABILITY_DIFF_SW option of the NRDUCellFeatureSw.QciBasedDiffServExpSw parameter are selected. It works for QCIs other than QCI 1 and QCI 2. This option applies only to low-frequency TDD, FDD, and SDL cells. PDSCH_NON_SLOT_REP_ADAPT_SW: Indicates whether to enable PDSCH scheduling adaptation in the case of Non-Slot repetition. If this option is selected, downlink scheduling is allowed on resources where Non-Slot repetition cannot be performed. If this option is deselected, downlink scheduling is not allowed on these resources. This option applies only to low-frequency TDD cells. QCI_CA_BWP_SWITCH_THLD_CTRL_SW: Indicates whether to enable QCI-specific CA SCell activation/deactivation, BWP switching, and BWP2 UE switching between dense SSSG and sparse SSSG threshold control for the QCI. If this option is selected, QCI-specific thresholds for BWP1-BWP2 switching, CA SCell activation/deactivation, and BWP2 UE switching from dense SSSG to sparse SSSG are used for UEs running services with the specified QCI. If this option is deselected, cell-specific thresholds are used instead. For the QCI-specific thresholds for BWP switching, this option takes effect only when the BWP2_SWITCH option of the NRDUCellUePwrSaving.BwpPwrSavingSw parameter is selected. This option applies to FDD and low-frequency TDD cells. SERVICE_DIFF_STAT_UE_FLAG: Indicates whether to enable service-differentiated statistic collection for UEs with services of the specified QCI. Service-differentiated statistic collection for these UEs is enabled only if this option is selected. This option applies only to low-frequency TDD and FDD. FAST_SUL_SW: Indicates whether to enable fast SUL. If this option is selected and data is distributed from the TDD side to the SUL side, UEs apply for CCEs on the TDD side to enable fast use of SUL resources. If this option is deselected and data is distributed from the TDD side to the SUL side, UEs apply for CCEs on the SUL side. This option takes effect only in inter-gNodeB super uplink scenarios. This option applies only to low-frequency TDD cells. SERVICE_DIFF_GUARANTEE_UE_FLAG: Indicates whether to enable differentiated service guarantee for bearers of the specified QCI. This function is enabled only if this option is selected. This option takes effect only if the UL_SERV_DIFF_EXP_GUAR_SW option of the NRDUCellFeatureSw.QciBasedDiffServExpSw parameter is selected. This option applies only to low-frequency TDD and FDD. UL_RB_DIVISION_TILT_SW: Indicates whether to enable uplink tilted RB allocation for UEs with services of the specified QCI. This function is enabled only if this option is selected. With this function, if the number of RBs required by UEs with services of the specified QCI is greater than the number of RBs allocated by the uplink RB allocation algorithm, the proportion of RBs allocated to these UEs is adjusted based on the number of required RBs. This option takes effect only when the MULTILAYER_CONV_UL_RX_SW option of the NRDUCellFeatureSw.MimoFeatureSwitch parameter is selected. This option applies only to FDD. UL_MU_BIG_PKT_PAIR_RB_POLI_SW: Indicates the policy of RB reduction evaluation for large-packet scheduling in uplink MU-MIMO pairing for UEs with bearers of the specified QCI. The number of RBs allocated to scheduled UEs and the number of idle RBs are considered in this RB reduction evaluation only if this option is selected. This option takes effect only when the UL_SCHEDULE_ENH_SW option of the NRDUCellPusch.UlPuschAlgoSwitch parameter and the UL_SERV_DIFF_EXP_GUAR_SW option of the NRDUCellFeatureSw.QciBasedDiffServExpSw parameter are selected. This option applies only to low-frequency TDD, FDD, and SUL cells. UL_MU_GRP_PAIR_RB_TILT_SW: Indicates whether tilted RB allocation can take effect for UEs with bearers of the specified QCI in uplink MU-MIMO grouping and pairing. Tilted RB allocation can take effect for UEs with bearers of the specified QCI in uplink MU-MIMO grouping and pairing only if this option is selected. With this function, correlation-based pairing is preferentially performed for these UEs. This option takes effect only when the UL_MU_GRP_PAIR_SW option of the NRDUCellUlMimo.UlMuMimoAlgoSwitch parameter and the UL_SERV_DIFF_EXP_GUAR_SW option of the NRDUCellFeatureSw.QciBasedDiffServExpSw parameter are selected. This option applies only to low-frequency TDD, FDD, and SUL cells. MULTI_BEAM_RX_ENH_SW: Indicates whether to enable multi-beam reception enhancement. This function is enabled only if this option is selected. With this function, the following probabilities increase for specified UEs performing uplink services: (1) the probabilities that 32-beam reception and PUSCH time-domain adaptive filtering take effect in FDD 32T32R scenarios; (2) the probability that PUSCH time-domain adaptive filtering takes effect in FDD 16T16R scenarios. This option takes effect only when the MULTI_BEAM_RX_ENH_SW option of the NRDUCellPusch.PuschAlgoExtSwitch parameter is selected. This option applies only to FDD 16T16R and 32T32R cells. UL_NONCONSEC_SCH_ENH_SW: Indicates whether to enable uplink non-consecutive scheduling enhancement. This function is enabled only if this option is selected. With this function, uplink non-consecutive scheduling and consecutive scheduling are compared, and the one supporting a larger transport block size (TBS) is selected as the resource allocation mode for specified UEs performing uplink services. This option takes effect only when the UL_NONCONSEC_SCH_ENH_SW option of the NRDUCellPusch.PuschAlgoExtSwitch parameter is selected. This option applies only to FDD cells. REDCAP_SRS_WEIGHT_SW: Indicates whether to enable SRS-based weighting for RedCap UEs. If this option is selected, SRS-based weighting takes effect for RedCap and eRedCap UEs. If this option is deselected, this function does not take effect. This option applies only to low-frequency TDD. UL_SCH_PRI_DIFF_ADJ_SW: Indicates whether to enable uplink scheduling priority differentiation for UEs with bearers of the specified QCI. This function is enabled for such UEs only if this option is selected. It raises the uplink scheduling priorities for such UEs. This option applies only to FDD cells. PUSCH_DIFF_COORD_PWR_CTRL_SW: Indicates whether to enable differentiated PUSCH coordinated power control for UEs with bearers of the specified QCI. This option takes effect only when the PUSCH_COORD_PWR_CTRL_SW option of the NRDUCellUlPcConfig.UlPwrCtrlAlgoExtSwitch parameter is selected. This function is enabled only if this option is selected. With this function, differentiated processing is performed for such UEs with PUSCH coordinated power control in effect. The differentiation factor for calculating the power control level is specified by the NRDUCellUlPcConfig.UlCpcDiffFactor parameter. This option applies only to FDD and low-frequency TDD cells. DL_MCS_TABLE3_SW: Indicates whether UEs with bearers of the specified QCI use downlink MCS index table 3. These UEs use downlink MCS index table 3 for scheduling only if this option is selected. This option applies only to low-frequency TDD, FDD, and SDL cells. DL_CQI_TABLE3_MEAS_SW: Indicates whether UEs with bearers of the specified QCI use downlink CQI table 3 for measurement reporting. These UEs use downlink CQI table 3 for measurement reporting only if this option is selected. This option applies only to low-frequency TDD, FDD, and SDL cells. TBOMS_QCI_SW: Indicates whether to enable QCI-specific TB processing over multi-slot (TBoMS). If this option is selected, TBoMS is enabled for cell-edge UEs with the specific QCI. In this case, if the uplink SINR of such a UE remains less than or equal to the threshold specified by the gNBDUSchParamGroup.QciTbomsSinrThld parameter, the base station instructs this UE to enter TBoMS mode and selects an appropriate Ns value based on the UE's uplink SINR and the amount of data to be scheduled. If this option is deselected, QCI-specific TBoMS is disabled. This option takes effect only for QCIs other than QCIs 1, 65, and 66. This option takes effect only when the VIDEO_INTERACT_EXP_GUAR_SW option of the NRDUCellFeatureSw.QciBasedDiffServExpSw parameter is selected. This option applies only to FDD cells. DMRS_BUND_JOINT_CHN_EST_QCI_SW: Indicates whether to enable QCI-specific joint channel estimation based on DMRS bundling. This function is enabled only if this option is selected. With this function, the base station can perform joint channel estimation using multiple slots in the DMRS bundling window. This option takes effect only for QCIs other than QCIs 1, 65, and 66. This option takes effect only when the VIDEO_INTERACT_EXP_GUAR_SW option of the NRDUCellFeatureSw.QciBasedDiffServExpSw parameter is selected. This option applies only to FDD cells. | NO | NO | NO | FOFD-031203 FOFD-081220 FOFD-051206 FOFD-081233 FOFD-091202 FOFD-070316 | VoNR FWA Service Turbo URLLC Introduction URLLC for Vehicle Communications Game-like Service Latency Assurance RedCap Introduction | Bit Field Type | UL_MU_MIMO_SW(Uplink MU-MIMO Switch), UL_PREFERENTIAL_SCH_SW(Preferential UL Scheduling Switch), DL_RLC_TIME_DOM_DUPLICATION_SW(DL RLC Time-Domain Duplication Switch), RATE_ADAPTION_SW(Rate Adaptation Switch), ANBR_SW(ANBR Switch), CQI_TABLE3_MEAS_SW(CQI Table 3-based Measurement Switch), MCS_TABLE3_SW(MCS Table 3 Switch), DL_SMART_REPETITION_SW(Smart DL Repetition Switch), UL_SMART_REPETITION_SW(Smart UL Repetition Switch), DL_SECOND_RETRANS_EXPLICIT_SW(Explicit Sch for Second DL Retrans Switch), DL_MU_MIMO_CORR_THLD_ADJ_SW(DL MU-MIMO Correlation Thld Adjust Sw), PDSCH_NON_SLOT_REP_ADAPT_SW(PDSCH Non-Slot Repetition Adaption Sw), QCI_CA_BWP_SWITCH_THLD_CTRL_SW(QCI CA Act/Deact and BWP Sw Thld Ctrl Sw), SERVICE_DIFF_STAT_UE_FLAG(Serv-Differentiated Statistics UE Flag), FAST_SUL_SW(Fast SUL Switch), SERVICE_DIFF_GUARANTEE_UE_FLAG(Serv-Differentiated Guarantee UE Flag), UL_RB_DIVISION_TILT_SW(UL RB Division Tilt Switch), UL_MU_BIG_PKT_PAIR_RB_POLI_SW(UL MU Large-Packet Pairing RB Policy Sw), UL_MU_GRP_PAIR_RB_TILT_SW(UL MU Grouping and Pairing RB Tilt Sw), MULTI_BEAM_RX_ENH_SW(Multi-Beam Reception Enhancement Sw), UL_NONCONSEC_SCH_ENH_SW(UL Non-Consecutive Scheduling Enhancement Sw), REDCAP_SRS_WEIGHT_SW(RedCap SRS Weight Switch), UL_SCH_PRI_DIFF_ADJ_SW(UL Sch Priority Differentiation Switch), PUSCH_DIFF_COORD_PWR_CTRL_SW(Diff PUSCH Coordinated Power Control Sw), DL_MCS_TABLE3_SW(DL MCS Table 3 Switch), DL_CQI_TABLE3_MEAS_SW(DL CQI Table 3-based Measurement Switch), TBOMS_QCI_SW(QCI-specific TBoMS Switch), DMRS_BUND_JOINT_CHN_EST_QCI_SW(QCI DMRS Bundle-based Joint Chn Est Sw) | UL_MU_MIMO_SW~0, UL_PREFERENTIAL_SCH_SW~1, DL_RLC_TIME_DOM_DUPLICATION_SW~2, RATE_ADAPTION_SW~4, ANBR_SW~5, CQI_TABLE3_MEAS_SW~6, MCS_TABLE3_SW~7, DL_SMART_REPETITION_SW~8, UL_SMART_REPETITION_SW~9, DL_SECOND_RETRANS_EXPLICIT_SW~10, DL_MU_MIMO_CORR_THLD_ADJ_SW~11, PDSCH_NON_SLOT_REP_ADAPT_SW~12, QCI_CA_BWP_SWITCH_THLD_CTRL_SW~14, SERVICE_DIFF_STAT_UE_FLAG~15, FAST_SUL_SW~16, SERVICE_DIFF_GUARANTEE_UE_FLAG~17, UL_RB_DIVISION_TILT_SW~19, UL_MU_BIG_PKT_PAIR_RB_POLI_SW~20, UL_MU_GRP_PAIR_RB_TILT_SW~21, MULTI_BEAM_RX_ENH_SW~22, UL_NONCONSEC_SCH_ENH_SW~23, REDCAP_SRS_WEIGHT_SW~24, UL_SCH_PRI_DIFF_ADJ_SW~25, PUSCH_DIFF_COORD_PWR_CTRL_SW~26, DL_MCS_TABLE3_SW~28, DL_CQI_TABLE3_MEAS_SW~29, TBOMS_QCI_SW~30, DMRS_BUND_JOINT_CHN_EST_QCI_SW~31 | None | UL_MU_MIMO_SW, UL_PREFERENTIAL_SCH_SW, DL_RLC_TIME_DOM_DUPLICATION_SW, RATE_ADAPTION_SW, ANBR_SW, CQI_TABLE3_MEAS_SW, MCS_TABLE3_SW, DL_SMART_REPETITION_SW, UL_SMART_REPETITION_SW, DL_SECOND_RETRANS_EXPLICIT_SW, DL_MU_MIMO_CORR_THLD_ADJ_SW, PDSCH_NON_SLOT_REP_ADAPT_SW, QCI_CA_BWP_SWITCH_THLD_CTRL_SW, SERVICE_DIFF_STAT_UE_FLAG, FAST_SUL_SW, SERVICE_DIFF_GUARANTEE_UE_FLAG, UL_RB_DIVISION_TILT_SW, UL_MU_BIG_PKT_PAIR_RB_POLI_SW, UL_MU_GRP_PAIR_RB_TILT_SW, MULTI_BEAM_RX_ENH_SW, UL_NONCONSEC_SCH_ENH_SW, REDCAP_SRS_WEIGHT_SW, UL_SCH_PRI_DIFF_ADJ_SW, PUSCH_DIFF_COORD_PWR_CTRL_SW, DL_MCS_TABLE3_SW, DL_CQI_TABLE3_MEAS_SW, TBOMS_QCI_SW, DMRS_BUND_JOINT_CHN_EST_QCI_SW | UL_MU_MIMO_SW:On, UL_PREFERENTIAL_SCH_SW:Off, DL_RLC_TIME_DOM_DUPLICATION_SW:Off, RATE_ADAPTION_SW:Off, ANBR_SW:Off, CQI_TABLE3_MEAS_SW:Off, MCS_TABLE3_SW:Off, DL_SMART_REPETITION_SW:Off, UL_SMART_REPETITION_SW:Off, DL_SECOND_RETRANS_EXPLICIT_SW:Off, DL_MU_MIMO_CORR_THLD_ADJ_SW:Off, PDSCH_NON_SLOT_REP_ADAPT_SW:Off, QCI_CA_BWP_SWITCH_THLD_CTRL_SW:Off, SERVICE_DIFF_STAT_UE_FLAG:Off, FAST_SUL_SW:Off, SERVICE_DIFF_GUARANTEE_UE_FLAG:Off, UL_RB_DIVISION_TILT_SW:Off, UL_MU_BIG_PKT_PAIR_RB_POLI_SW:Off, UL_MU_GRP_PAIR_RB_TILT_SW:Off, MULTI_BEAM_RX_ENH_SW:Off, UL_NONCONSEC_SCH_ENH_SW:Off, REDCAP_SRS_WEIGHT_SW:Off, UL_SCH_PRI_DIFF_ADJ_SW:Off, PUSCH_DIFF_COORD_PWR_CTRL_SW:Off, DL_MCS_TABLE3_SW:Off, DL_CQI_TABLE3_MEAS_SW:Off, TBOMS_QCI_SW:Off, DMRS_BUND_JOINT_CHN_EST_QCI_SW:Off | UL_MU_MIMO_SW: This option can be set by the system by default. The default value is as follows: Off for QCI 1 and On for other QCIs. UL_PREFERENTIAL_SCH_SW:Off, DL_RLC_TIME_DOM_DUPLICATION_SW:Off, RATE_ADAPTION_SW:Off, ANBR_SW:Off, CQI_TABLE3_MEAS_SW:Off, MCS_TABLE3_SW:Off, DL_SMART_REPETITION_SW:Off, UL_SMART_REPETITION_SW:Off, DL_SECOND_RETRANS_EXPLICIT_SW:Off, DL_MU_MIMO_CORR_THLD_ADJ_SW:Off, PDSCH_NON_SLOT_REP_ADAPT_SW:Off, QCI_CA_BWP_SWITCH_THLD_CTRL_SW:Off, SERVICE_DIFF_STAT_UE_FLAG:Off, FAST_SUL_SW:Off, SERVICE_DIFF_GUARANTEE_UE_FLAG:Off, UL_RB_DIVISION_TILT_SW:Off, UL_MU_BIG_PKT_PAIR_RB_POLI_SW:Off, UL_MU_GRP_PAIR_RB_TILT_SW:Off, MULTI_BEAM_RX_ENH_SW:Off, UL_NONCONSEC_SCH_ENH_SW:Off, REDCAP_SRS_WEIGHT_SW:Off, UL_SCH_PRI_DIFF_ADJ_SW:Off, PUSCH_DIFF_COORD_PWR_CTRL_SW:Off, DL_MCS_TABLE3_SW:Off, DL_CQI_TABLE3_MEAS_SW:Off, TBOMS_QCI_SW:Off, DMRS_BUND_JOINT_CHN_EST_QCI_SW:Off | N/A | NRDUCellQciBearer | -Configuration constraints: In an NRDUCellQciBearer MO, if Qci is set to 1, the UL_MU_MIMO_SW option of ServiceDiffAlgoSwitch must be deselected. In an NRDUCellQciBearer MO, if the DL_RLC_TIME_DOM_DUPLICATION_SW option of ServiceDiffAlgoSwitch is selected, Qci must be set to 1, 2, 65, or 66. | Read & Write | No (And no impact on the UE in idle mode) | N/A | N/A | None | The parameter modification takes effect immediately. | UL_MU_MIMO_SW: If this option is selected, UEs with specified bearers can participate in pairing for uplink MU-MIMO, increasing the service capacity. If this option is deselected, these UEs cannot participate in pairing for uplink MU-MIMO, decreasing the service capacity. UL_PREFERENTIAL_SCH_SW: If this option is deselected, network performance is not affected. If this option is selected, the uplink delay of specified UEs decreases. DL_RLC_TIME_DOM_DUPLICATION_SW: If this option is selected, the PRB usage of the cell increases. If this option is deselected, network performance is not affected. RATE_ADAPTION_SW: If this option is selected, the user-perceived rate adaptively changes based on services with specified bearers, improving user experience. If this option is deselected, network performance is not affected. ANBR_SW: None CQI_TABLE3_MEAS_SW: If this option is selected, high-precision measurement using CQI table 3 is performed, decreasing the BLER. If this option is deselected, network performance is not affected. MCS_TABLE3_SW: If this option is selected, MCS index table 3 is used for scheduling, decreasing the BLER. If this option is deselected, network performance is not affected. DL_SMART_REPETITION_SW: If this option is selected, smart downlink repetition is enabled for UEs with vehicle communication services or URLLC services in the cell, reducing the end-to-end delay of these UEs. If this option is deselected, network performance is not affected. UL_SMART_REPETITION_SW: If this option is selected, smart uplink repetition is enabled for URLLC UEs in the cell, reducing the end-to-end delay of these UEs. If this option is deselected, network performance is not affected. DL_SECOND_RETRANS_EXPLICIT_SW: If this option is selected, the delay requirement satisfaction rate rises and the proportion of long-delay cases decreases. If this option is deselected, network performance is not affected. DL_MU_MIMO_CORR_THLD_ADJ_SW: If this option is selected, the downlink transmission reliability is enhanced for UEs with specified bearers, a smaller proportion of UEs with specified bearers are paired with other UEs, and the downlink service capacity of the cell decreases. The more the UEs with specified bearers, the larger the decrease in the downlink service capacity of the cell. If this option is deselected, network performance is not affected. PDSCH_NON_SLOT_REP_ADAPT_SW: If this option is selected, more scheduling opportunities are available to UEs and the service delay decreases. If this option is deselected, network performance is not affected. QCI_CA_BWP_SWITCH_THLD_CTRL_SW: If this option is selected, the impacts vary depending on the value of the relevant QCI-specific threshold as follows: A smaller value of the QCI-specific threshold for CA SCell activation/deactivation, BWP switching, and BWP2 UE switching between dense SSSG and sparse SSSG results in a lower probability of entering the CA state, working on BWP2, and switching between dense SSSG and sparse SSSG, a poorer UE power saving effect, but possible higher uplink and downlink throughputs; a larger value results in the opposite effects. If this option is deselected and the QCI-level parameter settings are the same as the cell-level ones, network performance is not affected. SERVICE_DIFF_STAT_UE_FLAG: None FAST_SUL_SW: If this option is selected, scheduling is performed for UEs at an earlier time on the SUL carrier, increasing the uplink throughput of inter-gNodeB SUL UEs. If this option is deselected, network performance is not affected. SERVICE_DIFF_GUARANTEE_UE_FLAG: None UL_RB_DIVISION_TILT_SW: If this option is selected, the uplink user-perceived rates of UEs with services of the specified QCI increase. If this option is deselected, network performance is not affected. UL_MU_BIG_PKT_PAIR_RB_POLI_SW: If this option is selected, the uplink user-perceived rate of UEs with specified bearers increases. If this option is deselected, network performance is not affected. UL_MU_GRP_PAIR_RB_TILT_SW: If this option is selected, the uplink user-perceived rate of UEs with specified bearers increases. If this option is deselected, network performance is not affected. MULTI_BEAM_RX_ENH_SW: If this option is selected, the uplink user-perceived rate of UEs with multi-beam reception enhancement in effect increases. If this option is deselected, network performance is not affected. UL_NONCONSEC_SCH_ENH_SW: If this option is selected, the uplink user-perceived rate of UEs with uplink non-consecutive scheduling enhancement in effect increases. If this option is deselected, network performance is not affected. REDCAP_SRS_WEIGHT_SW: If this option is selected, the downlink user-perceived rates of RedCap and eRedCap UEs may increase, and the uplink and downlink user-perceived rates of eMBB UEs may decrease in the cell. If this option is deselected, network performance is not affected. UL_SCH_PRI_DIFF_ADJ_SW: If this option is selected, the uplink user-perceived rate increases. If this option is deselected, network performance is not affected. PUSCH_DIFF_COORD_PWR_CTRL_SW: If this option is selected, the uplink user-perceived rate increases. If this option is deselected, network performance is not affected. DL_MCS_TABLE3_SW: If this option is selected, the downlink BER decreases for UEs with bearers of the specified QCI. If such a UE has multiple bearers, the downlink throughput of services carried on all the bearers may decrease. If this option is deselected, network performance is not affected. DL_CQI_TABLE3_MEAS_SW: If this option is selected, the downlink BER decreases for UEs with bearers of the specified QCI. If such a UE has multiple bearers, the downlink throughput of services carried on all the bearers may decrease. If this option is deselected, network performance is not affected. TBOMS_QCI_SW: If this option is selected, cell-edge UEs with the specified QCI can transmit uplink data in TBoMS mode, improving PUSCH demodulation performance and increasing the uplink user-perceived rates. If this option is deselected, network performance is not affected. DMRS_BUND_JOINT_CHN_EST_QCI_SW: If this option is selected, the accuracy of channel estimation improves and uplink coverage is enhanced. If this option is deselected, network performance is not affected. | BTS3900: V100R019C10 BTS3900 5G: V100R019C10 BTS5900: V100R019C10 BTS5900 5G: V100R019C10 | Radio | N
NRDUCellQciBearer | UlLiveServGuarRate | Uplink Live Service Guaranteed Rate | BTS3900, BTS3900 5G, BTS5900, BTS5900 5G | ADD NRDUCELLQCIBEARER MOD NRDUCELLQCIBEARER LST NRDUCELLQCIBEARER | Indicates the guaranteed rate for uplink live services. If the uplink live service rate supported by the serving carrier or carrier combination of a UE is less than the value of this parameter, an optimal carrier or carrier combination will be selected for the UE. This parameter takes effect only when the UL_LIVE_SERVICE_FREQ_SEL_SW option of the NRCellAlgoSwitch.MultiFreqAlgoSwitch parameter is selected. | NO | NO | NO | None | None | Interval Type | 0~1000000 | N/A | kbit/s | 0~1000000 | 8000 | 8000 | Engineering Design | NRDUCellQciBearer | None | Read & Write | No (And no impact on the UE in idle mode) | N/A | N/A | None | The parameter modification takes effect immediately. | A smaller value of this parameter indicates a lower uplink rate to be guaranteed for a UE on a carrier or carrier combination and results in a lower probability of triggering UE handovers. A larger value of this parameter indicates a higher uplink rate to be guaranteed for a UE on a carrier or carrier combination and results in a higher probability of triggering UE handovers. | BTS3900: V100R020C00 BTS3900 5G: V100R020C00 BTS5900: V100R020C00 BTS5900 5G: V100R020C00 | Radio | N
NRDUCellQciBearer | InactiveUeInactivityTimer | Inactive UE Inactivity Timer | BTS3900, BTS3900 5G, BTS5900, BTS5900 5G | ADD NRDUCELLQCIBEARER MOD NRDUCELLQCIBEARER LST NRDUCELLQCIBEARER | Indicates the length of the UE inactivity timer during which the gNodeB monitors whether a UE capable of the RRC_INACTIVE state transmits and receives data. If this parameter is set to 0, the timer is not started. If this parameter is set to another value, a transition to the RRC_INACTIVE state or an RRC connection release is initiated for the UE in case the UE does not receive or send data throughout the timer length. If the transition or release cannot be triggered, a 3600s release timer is started. | NO | NO | NO | None | None | Interval Type | 0~43200 | N/A | s | 0~43200 | 0 | 5 | N/A | NRDUCellQciBearer | None | Read & Write | No (And no impact on the UE in idle mode) | N/A | N/A | None | The parameter modification takes effect immediately. | A smaller value of this parameter results in earlier RRC connection releases or transitions to the RRC_INACTIVE state for INACTIVE-capable UEs not performing services, more frequent RRC connection setup or resume requests, and better network performance due to more normal RRC connection releases or more transitions from the RRC_CONNECTED state to the RRC_INACTIVE state. A larger value of this parameter results in delayed RRC connection releases or transitions to the RRC_INACTIVE state for INACTIVE-capable UEs not performing services and a longer RRC connection duration, in which radio resources are occupied. In addition, network performance deteriorates due to fewer normal RRC connection releases or fewer transitions from the RRC_CONNECTED state to the RRC_INACTIVE state. | BTS3900: V100R020C10 BTS3900 5G: V100R020C10 BTS5900: V100R020C10 BTS5900 5G: V100R020C10 | Radio | N-TDD, N-FDD, N-SUL
NRDUCellQciBearer | DlServiceDiffRateLimit | Downlink Service Differentiation Rate Limit | BTS3900, BTS3900 5G, BTS5900, BTS5900 5G | ADD NRDUCELLQCIBEARER MOD NRDUCELLQCIBEARER LST NRDUCELLQCIBEARER | Indicates the limit to downlink service rates. When the cell is considered to be congested and the downlink rate of a service for a UE is greater than or equal to the value of this parameter, bearer-level rate limitation is triggered to limit the downlink rate of the service for the UE. The rate cannot exceed the value of this parameter. This parameter takes effect when the DL_RATE_LIMIT_SW option of the NRDUCellAlgoSwitch.ServiceDiffSwitch parameter is selected. This parameter takes effect also when the RATE_ADAPTION_SW option of the NRDUCellQciBearer.ServiceDiffAlgoSwitch parameter is selected. | NO | NO | NO | FOFD-081220 | FWA Service Turbo | Interval Type | 0~10000 | N/A | Mbit/s | 0~10000 | 0 | 0 | Engineering Design | NRDUCellQciBearer | None | Read & Write | No (And no impact on the UE in idle mode) | N/A | N/A | None | The parameter modification takes effect immediately. | In a congested cell, a smaller value of this parameter indicates a lower limit to downlink service rates and results in a higher probability of triggering bearer-level rate limitation. A larger value of this parameter indicates a higher limit and a lower probability. | BTS3900: V100R020C10 BTS3900 5G: V100R020C10 BTS5900: V100R020C10 BTS5900 5G: V100R020C10 | Radio | N-TDD-FR1, N-FDD
NRDUCellQciBearer | MaxCloudServSchTransTime | Max Cloud Service Scheduling Transfer Time | BTS3900, BTS3900 5G, BTS5900, BTS5900 5G | ADD NRDUCELLQCIBEARER MOD NRDUCELLQCIBEARER LST NRDUCELLQCIBEARER | Indicates the maximum transmission duration allowed by the frame-based scheduling algorithm. Services whose frame delay is closer to the value of this parameter will be assigned higher scheduling priorities. When gNBQciBearer.IdentificationMode is set to R18_PDU_SET_MODE, the actual maximum allowed transmission duration depends on whether the downlink PduSetDelayBudget configuration is delivered by the core network. If the configuration is delivered, this parameter does not take effect, and the difference between the configured pduSetDelayBudget value and the gNBQciBearer.CoreNetDelayBudget parameter value will be used as the maximum allowed transmission duration. If the configuration is not delivered, the maximum allowed transmission duration is specified by this parameter. When gNBQciBearer.IdentificationMode is set to PACKET_INTERVAL_MODE, the maximum allowed transmission duration is specified by this parameter only if gNBQciBearer.ServiceType is set to EMBB_CLOUD_VR, EMBB_CLOUD_GAMING, or EMBB_CLOUD_PHONE. This parameter does not take effect if gNBQciBearer.ServiceType is not set to EMBB_CLOUD_VR, EMBB_CLOUD_GAMING, or EMBB_CLOUD_PHONE. This parameter applies only to low-frequency TDD, FDD, and SDL cells. | NO | NO | NO | FOFD-081207 | Deterministic Latency Guarantee for CloudX | Interval Type | 1~100 | N/A | ms | 1~100 | 10 | 10 | Default/Recommended Value | NRDUCellQciBearer | None | Read & Write | No (And no impact on the UE in idle mode) | N/A | N/A | N/A | The parameter modification takes effect immediately. | A smaller value of this parameter results in shorter user-perceived delay of Cloud X and cloud phone services but a smaller number of Cloud X and cloud phone UEs that can be served by a single cell. A larger value of this parameter results in the opposite effects. | BTS3900: V100R020C10 BTS3900 5G: V100R020C10 BTS5900: V100R020C10 BTS5900 5G: V100R020C10 | Radio | N-TDD-FR1, N-FDD, N-SDL
NRDUCellQciBearer | ServiceDiffRiRestr | Service Differentiation RI Restriction | BTS3900, BTS3900 5G, BTS5900, BTS5900 5G | ADD NRDUCELLQCIBEARER MOD NRDUCELLQCIBEARER LST NRDUCELLQCIBEARER | Indicates the RI subset restriction for the QCI. If this parameter is set to 0, the RI restriction does not take effect for the QCI. If this parameter is set to 1, the RI subset is limited to 1 for bearers with the QCI. For bearers with QCIs other than 1, 65, and 66, this parameter takes effect only when the VIDEO_INTERACT_EXP_GUAR_SW option of the NRDUCellFeatureSw.QciBasedDiffServExpSw parameter is selected. This parameter applies to low-frequency TDD and FDD cells. | NO | NO | NO | None | None | Interval Type | 0~1 | N/A | None | 0~1 | 0 | 0 | N/A | NRDUCellQciBearer | None | Read & Write | No (And no impact on the UE in idle mode) | N/A | N/A | None | The parameter modification takes effect immediately. | If this parameter is set to 0, network performance is not affected. If this parameter is set to 1, the downlink packet loss rate decreases for the corresponding bearers, but the downlink throughput of the UEs may decrease. | BTS3900: V100R020C10 BTS3900 5G: V100R020C10 BTS5900: V100R020C10 BTS5900 5G: V100R020C10 | Radio | N-TDD-FR1, N-FDD
NRDUCellQciBearer | AnbrMultiplier | ANBR Multiplier | BTS3900, BTS3900 5G, BTS5900, BTS5900 5G | ADD NRDUCELLQCIBEARER MOD NRDUCELLQCIBEARER LST NRDUCELLQCIBEARER | Indicates the recommended bit rate multiplier (that is, the bitRateMultiplier-r16 IE) for access network bitrate recommendation (ANBR). If this parameter is set to X1, ANBR does not use the recommended bit rate multiplier for the specified bearer. The values X40, X70, X100, and X200 indicate that ANBR uses a recommended bit rate multiplier of 40, 70, 100, and 200, respectively, for the specified bearer. The application status of this function depends on the UE capability defined by the recommendedBitRateMultiplier-r16 IE. This parameter takes effect only when the ANBR_SW option of the NRDUCellQciBearer.ServiceDiffAlgoSwitch parameter is selected. For details about this parameter, see 3GPP TS 38.331 and 3GPP TS 38.321. When NRDUCellQciBearer.Qci is set to 1 or 2, the present parameter always takes the value X1, regardless of its GUI setting. This parameter applies only to low-frequency TDD and FDD cells. | NO | NO | NO | None | None | Enumeration Type | X1(x1), X40(x40), X70(x70), X100(x100), X200(x200) | X1~0, X40~1, X70~2, X100~3, X200~4 | None | X1, X40, X70, X100, X200 | X40(x40) | This parameter can be set by the system by default. The default value is as follows: QCI 1: X1 QCI 2: X1 Other QCIs: X40 | N/A | NRDUCellQciBearer | None | Read & Write | No (And no impact on the UE in idle mode) | N/A | N/A | None | The parameter modification takes effect immediately. | None | BTS3900: V100R021C10 BTS3900 5G: V100R021C10 BTS5900: V100R021C10 BTS5900 5G: V100R021C10 | Radio | N-TDD-FR1, N-FDD
NRDUCellQciBearer | RedCapBlbParamGroupId | RedCap BWP Load Balancing Parameter Group ID | BTS3900, BTS3900 5G, BTS5900, BTS5900 5G | ADD NRDUCELLQCIBEARER MOD NRDUCELLQCIBEARER LST NRDUCELLQCIBEARER | Indicates the ID of a RedCap BWP load balancing parameter group. If this parameter is set to a value ranging from 0 to 9, the parameter group is valid. If this parameter is set to 255, the parameter group is invalid. | NO | NO | NO | None | None | Interval Type | 0~9,255 | N/A | None | 0~9,255 | 255 | None | N/A | NRDUCellQciBearer | None | Read & Write | No (And no impact on the UE in idle mode) | N/A | N/A | None | The parameter modification takes effect immediately. | None | BTS3900: V100R021C10 BTS3900 5G: V100R021C10 BTS5900: V100R021C10 BTS5900 5G: V100R021C10 | Radio | N-TDD-FR1, N-FDD
NRDUCellQciBearer | QciBwp1ToBwp2DlThptThld | QCI BWP1 to BWP2 DL Throughput Threshold | BTS3900, BTS3900 5G, BTS5900, BTS5900 5G | ADD NRDUCELLQCIBEARER MOD NRDUCELLQCIBEARER LST NRDUCELLQCIBEARER | Indicates the threshold expressed as the QCI-specific downlink RLC throughput for UE switching from BWP1 to BWP2 or SSSG switching of a UE using the BWP2 (SSSG is short for search space set group). In the case of BWP switching, a switching from BWP1 to BWP2 is triggered for a UE when its downlink RLC throughput is less than this threshold. In the case of SSSG switching, if the downlink RLC throughput of a UE using the BWP2 is less than the product of the values of this parameter and the NRDUCellUePwrSaving.Bwp2DnsToSparseSssgThldFac parameter, switching from a more dense SSSG to a more sparse SSSG is triggered for the UE. This parameter applies to low-frequency TDD and FDD cells. This parameter takes effect only when the QCI_CA_BWP_SWITCH_THLD_CTRL_SW option of the NRDUCellQciBearer.ServiceDiffAlgoSwitch parameter is selected. | NO | NO | NO | FOFD-030210 | UE Power Saving | Interval Type | 0~50000 | N/A | kbps | 0~50000 | 1000 | 1000 | N/A | NRDUCellQciBearer | None | Read & Write | No (And no impact on the UE in idle mode) | N/A | N/A | None | The parameter modification takes effect immediately. | A larger value of this parameter results in a higher probability of switching from BWP1 to BWP2 and therefore causes lower uplink and downlink UE rates but a better UE power saving effect. A smaller value of this parameter results in a lower probability of switching from BWP1 to BWP2 and therefore causes a poorer UE power saving effect. | BTS3900: V100R021C00 BTS3900 5G: V100R021C00 BTS5900: V100R021C00 BTS5900 5G: V100R021C00 | Radio | N-TDD-FR1, N-FDD
NRDUCellQciBearer | QciBwp1ToBwp2UlThptThld | QCI BWP1 to BWP2 UL Throughput Threshold | BTS3900, BTS3900 5G, BTS5900, BTS5900 5G | ADD NRDUCELLQCIBEARER MOD NRDUCELLQCIBEARER LST NRDUCELLQCIBEARER | Indicates the threshold expressed as the QCI-specific uplink RLC throughput for UE switching from BWP1 to BWP2 or SSSG switching of a UE using the BWP2 (SSSG is short for search space set group). In the case of BWP switching, a switching from BWP1 to BWP2 is triggered for a UE when its uplink RLC throughput is less than this threshold. In the case of SSSG switching, if the uplink RLC throughput of a UE using the BWP2 is less than the product of the values of this parameter and the NRDUCellUePwrSaving.Bwp2DnsToSparseSssgThldFac parameter, switching from a more dense SSSG to a more sparse SSSG is triggered for the UE. This parameter applies to low-frequency TDD and FDD cells. This parameter takes effect only when the QCI_CA_BWP_SWITCH_THLD_CTRL_SW option of the NRDUCellQciBearer.ServiceDiffAlgoSwitch parameter is selected. | NO | NO | NO | FOFD-030210 | UE Power Saving | Interval Type | 0~50000 | N/A | kbps | 0~50000 | 250 | 250 | N/A | NRDUCellQciBearer | None | Read & Write | No (And no impact on the UE in idle mode) | N/A | N/A | None | The parameter modification takes effect immediately. | A larger value of this parameter results in a higher probability of switching from BWP1 to BWP2 and therefore causes lower uplink and downlink UE rates but a better UE power saving effect. A smaller value of this parameter results in a lower probability of switching from BWP1 to BWP2 and therefore causes a poorer UE power saving effect. | BTS3900: V100R021C00 BTS3900 5G: V100R021C00 BTS5900: V100R021C00 BTS5900 5G: V100R021C00 | Radio | N-TDD-FR1, N-FDD
NRDUCellQciBearer | QciDlStTransitBufVolThld | QCI DL State Transit Buffer Volume Threshold | BTS3900, BTS3900 5G, BTS5900, BTS5900 5G | ADD NRDUCELLQCIBEARER MOD NRDUCELLQCIBEARER LST NRDUCELLQCIBEARER | Indicates the QCI-specific threshold expressed as the buffered traffic volume for downlink state transitions in the following cases: CA SCell activation, UE switching from BWP2 to BWP1, and SSSG switching of a UE using the BWP2 (SSSG is short for search space set group). The value 65535 indicates that this threshold does not take effect. In the case of CA, this parameter specifies the buffered traffic volume threshold for downlink state transitions between CA SCell activation and deactivation. The CA SCell activation threshold to use is equal to the smaller one between the threshold calculated based on air interface capabilities and the value of this parameter. Specifically, CA is activated for a UE if its buffered traffic volume for downlink state transitions is greater than this threshold. In the case of BWP switching, this parameter specifies the buffered traffic volume threshold for downlink state transitions of UE switching from BWP2 to BWP1. A switching from BWP2 to BWP1 is triggered for a UE if its buffered traffic volume for downlink state transitions is greater than this threshold. In the case of SSSG switching, this parameter specifies the buffered traffic volume threshold for downlink state transitions of switching between the SSSG dense pattern and the SSSG sparse pattern. This parameter takes effect only when the QCI_CA_BWP_SWITCH_THLD_CTRL_SW option of the NRDUCellQciBearer.ServiceDiffAlgoSwitch parameter is selected. This parameter applies to low-frequency TDD and FDD cells. | NO | NO | NO | FOFD-020205 FOFD-031201 FOFD-051202 FOFD-051211 FOFD-030210 FOFD-080012 | Intra-Band CA Intra-FR Inter-Band CA Inter-gNodeB CA 3CC CA UE Power Saving Massive CA | Interval Type | 1~4000,65535 | N/A | 0.5kB | 0.5~2000,65535 | 20 | FDD cells: 3 Low-frequency TDD cells: 20 | N/A | NRDUCellQciBearer | None | Read & Write | No (And no impact on the UE in idle mode) | N/A | N/A | None | The parameter modification takes effect immediately. | In CA scenarios, a smaller value of this parameter results in a lower buffered traffic volume threshold for downlink state transitions of CA SCells and a higher probability of SCell activation, but it also leads to higher UE power consumption. A larger value of this parameter results in the opposite effects. In BWP switching scenarios, a smaller value of this parameter results in a lower buffered traffic volume threshold for downlink state transitions of BWP2-to-BWP1 switching and a higher probability of working on a BWP1, but it also leads to higher UE power consumption. A larger value of this parameter results in the opposite effects. | BTS3900: V100R021C00 BTS3900 5G: V100R021C00 BTS5900: V100R021C00 BTS5900 5G: V100R021C00 | Radio | N-TDD-FR1, N-FDD
NRDUCellQciBearer | EquityLevel | Equity Level | BTS3900, BTS3900 5G, BTS5900, BTS5900 5G | ADD NRDUCELLQCIBEARER MOD NRDUCELLQCIBEARER LST NRDUCELLQCIBEARER | Indicates the equity level of a bearer for experience differentiation. A smaller value of this parameter indicates a higher equity level. If this parameter is set to 255, experience differentiation does not take effect for the QCI. | NO | NO | NO | None | None | Interval Type | 0~5,255 | N/A | None | 0~5,255 | 255 | None | N/A | NRDUCellQciBearer | None | Read & Write | No (And no impact on the UE in idle mode) | N/A | N/A | None | The parameter modification takes effect immediately. | If this parameter is set to 255, network performance is not affected. If this parameter is set to a value other than 255, the impact on network performance depends on the settings of the gNBFlexExpDiffCfg.UlTargetRateRatio, gNBFlexExpDiffCfg.DlTargetRateRatio, gNBFlexExpDiffCfg.UlMinGteeBw, and gNBFlexExpDiffCfg.DlMinGteeBw parameters. | BTS3900: V100R022C00 BTS3900 5G: V100R022C00 BTS5900: V100R022C00 BTS5900 5G: V100R022C00 | Radio | N-TDD-FR1, N-FDD, N-SDL, N-SUL
NRDUCellQciBearer | XoverheadConfig | xOverhead Configuration | BTS3900, BTS3900 5G, BTS5900, BTS5900 5G | ADD NRDUCELLQCIBEARER MOD NRDUCELLQCIBEARER LST NRDUCELLQCIBEARER | Indicates the value of xOverhead. This parameter takes effect at the bearer level. If this parameter is set to 0, RE calculation is not affected. If this parameter is set to a non-zero value, this value is subtracted from the number of available REs per PRB during RE calculation. This can offset the decreases in the downlink UE throughput and cell capacity, which are caused by the decrease in the actual number of available REs due to reference signal puncturing during rate matching. The benefits of this parameter are more significant in DSS scenarios than in other scenarios. If this parameter is configured in non-DSS scenarios, the data transmission rate may decrease and the RB resource consumption may increase. This parameter applies only to FDD and TDD. | NO | NO | NO | None | None | Enumeration Type | NOT_CONFIG(0), XOH6(6), XOH12(12), XOH18(18) | NOT_CONFIG~0, XOH6~1, XOH12~2, XOH18~3 | None | NOT_CONFIG, XOH6, XOH12, XOH18 | NOT_CONFIG(0) | NOT_CONFIG(0) | Default/Recommended Value | NRDUCellQciBearer | None | Read & Write | No (And no impact on the UE in idle mode) | N/A | N/A | None | The parameter modification takes effect immediately. | If this parameter is set to 0, network performance is not affected. If this parameter is set to a non-zero value, a larger value of this parameter results in a smaller TB size, a lower BER, a larger RB resource consumption, and a lower data transmission rate. The benefits of this parameter are more significant in DSS scenarios than in other scenarios. If this parameter is configured in non-DSS scenarios, the data transmission rate may decrease and the RB resource consumption may increase. | BTS3900: V100R022C10 BTS3900 5G: V100R022C10 BTS5900: V100R022C10 BTS5900 5G: V100R022C10 | Radio | N-TDD, N-FDD
NRDUCellQciBearer | DynResUlTargetRate | Dynamic Resource Uplink Target Rate | BTS3900, BTS3900 5G, BTS5900, BTS5900 5G | ADD NRDUCELLQCIBEARER MOD NRDUCELLQCIBEARER LST NRDUCELLQCIBEARER | Indicates the uplink target rate specific to dynamic resources, which is used to periodically calculate the number of RBs required by all UEs in a resource group. This parameter takes effect only when the DYNAMIC_NETWORKSLICE_SW option of the NRDUCellCommonSw.ServiceDiffAlgoExtSwitch parameter or the DYNAMIC_QCI_GROUP_SW option of the NRDUCellFeatureSw.QciBasedDiffServExpSw parameter is selected. | NO | NO | NO | FOFD-050201 | Network Slicing Introduction | Interval Type | 0~1000000 | N/A | kbit/s | 0~1000000 | 0 | 0 | Engineering Design | NRDUCellQciBearer | None | Read & Write | No (And no impact on the UE in idle mode) | N/A | N/A | None | The parameter modification takes effect immediately. | A smaller value of this parameter results in a possibly smaller uplink user-perceived data rate for the corresponding QCI and a possibly larger number of available RBs for UEs not in the resource groups of the corresponding QCI in the cell. A larger value of this parameter produces the opposite effects. | BTS3900: V100R022C10 BTS3900 5G: V100R022C10 BTS5900: V100R022C10 BTS5900 5G: V100R022C10 | Radio | N-TDD-FR1, N-FDD, N-SUL
NRDUCellQciBearer | DynResDlTargetRate | Dynamic Resource Downlink Target Rate | BTS3900, BTS3900 5G, BTS5900, BTS5900 5G | ADD NRDUCELLQCIBEARER MOD NRDUCELLQCIBEARER LST NRDUCELLQCIBEARER | Indicates the downlink target rate specific to dynamic resources, which is used to periodically calculate the number of RBs required by all UEs in a resource group. This parameter takes effect only when the DYNAMIC_NETWORKSLICE_SW option of the NRDUCellCommonSw.ServiceDiffAlgoExtSwitch parameter or the DYNAMIC_QCI_GROUP_SW option of the NRDUCellFeatureSw.QciBasedDiffServExpSw parameter is selected. | NO | NO | NO | FOFD-050201 | Network Slicing Introduction | Interval Type | 0~1000000 | N/A | kbit/s | 0~1000000 | 0 | 0 | Engineering Design | NRDUCellQciBearer | None | Read & Write | No (And no impact on the UE in idle mode) | N/A | N/A | None | The parameter modification takes effect immediately. | A smaller value of this parameter results in a possibly smaller downlink user-perceived data rate for the corresponding QCI and a possibly larger number of available RBs for UEs not in the resource groups of the corresponding QCI in the cell. A larger value of this parameter produces the opposite effects. | BTS3900: V100R022C10 BTS3900 5G: V100R022C10 BTS5900: V100R022C10 BTS5900 5G: V100R022C10 | Radio | N-TDD-FR1, N-FDD, N-SDL
NRDUCellQciBearer | ServiceDiffAlgoExtSwitch | Service Differentiation Algorithm Ext Switch | BTS3900, BTS3900 5G, BTS5900, BTS5900 5G | ADD NRDUCELLQCIBEARER MOD NRDUCELLQCIBEARER LST NRDUCELLQCIBEARER | Indicates the switches for service differentiation algorithm extension. DL_MU_MIMO_DIFF_THLD_SW: Indicates whether to use a differentiated SRS PreSINR threshold for downlink MU-MIMO for UEs with QCI-specific bearers. For these UEs, the differentiated SRS PreSINR threshold is used to determine whether to enter downlink MU-MIMO only if this option is selected. This differentiated threshold is specified by the NRDUCellQciBearer.DlMuMimoSrsPreSinrThld parameter. This option takes effect only when the DL_MU_MIMO_SW option of the NRDUCellAlgoSwitch.MuMimoSwitch parameter is selected. This option applies only to low-frequency TDD and SDL cells. | NO | NO | NO | None | None | Bit Field Type | DL_MU_MIMO_DIFF_THLD_SW(DL MU-MIMO Differentiated Threshold Switch) | DL_MU_MIMO_DIFF_THLD_SW~0 | None | DL_MU_MIMO_DIFF_THLD_SW | DL_MU_MIMO_DIFF_THLD_SW:Off | DL_MU_MIMO_DIFF_THLD_SW:Off | Radio Planning (Internal planning) | NRDUCellQciBearer | None | Read & Write | No (And no impact on the UE in idle mode) | N/A | N/A | None | The parameter modification takes effect immediately. | DL_MU_MIMO_DIFF_THLD_SW: If this option is selected, the number of paired layers changes, and the user-perceived rates of UEs with QCI-specific bearers change. These changes vary with the setting of the NRDUCellQciBearer.DlMuMimoSrsPreSinrThld parameter. If this option is deselected, network performance is not affected. | BTS3900: V100R022C10 BTS3900 5G: V100R022C10 BTS5900: V100R022C10 BTS5900 5G: V100R022C10 | Radio | N-TDD-FR1, N-SDL
NRDUCellQciBearer | DlMuMimoSrsPreSinrThld | DL MU-MIMO SRS PreSINR Threshold | BTS3900, BTS3900 5G, BTS5900, BTS5900 5G | ADD NRDUCELLQCIBEARER MOD NRDUCELLQCIBEARER LST NRDUCELLQCIBEARER | Indicates the threshold expressed as the SRS SINR before equalization (SRS PreSINR) for UEs with QCI-specific bearers to enter downlink MU-MIMO. UEs with QCI-specific bearers can enter downlink MU-MIMO only if their SRS PreSINRs exceed this threshold. This parameter takes effect only when the DL_MU_MIMO_SW option of the NRDUCellAlgoSwitch.MuMimoSwitch parameter and the DL_MU_MIMO_DIFF_THLD_SW option of the NRDUCellQciBearer.ServiceDiffAlgoExtSwitch parameter are selected. This parameter applies only to low-frequency TDD and SDL cells. | NO | NO | NO | None | None | Interval Type | -100~100 | N/A | 0.2dB | -20~20 | -50 | -50 | Radio Planning (Internal planning) | NRDUCellQciBearer | None | Read & Write | No (And no impact on the UE in idle mode) | N/A | N/A | None | The parameter modification takes effect immediately. | A larger value of this parameter results in a smaller number of paired layers and a higher downlink user-perceived rate for UEs with QCI-specific bearers. A smaller value of this parameter produces the opposite effects. | BTS3900: V100R022C10 BTS3900 5G: V100R022C10 BTS5900: V100R022C10 BTS5900 5G: V100R022C10 | Radio | N-TDD-FR1, N-SDL
NRDUCellQciBearer | MobilityAlgoOptSw | Mobility Algorithm Optimization SW | BTS3900, BTS3900 5G, BTS5900, BTS5900 5G | MOD NRDUCELLQCIBEARER LST NRDUCELLQCIBEARER | Indicates the switches for mobility algorithm optimization. SUL_HO_OPT_SW: Indicates whether to enable SUL-related handover optimization for UEs with specified service bearers in a cell. This function is enabled only if this option is selected. This option takes effect only when the SUL_MOBILITY_ENHANCE_SW option of the NRDUCellMobility.MobilityAlgoSw parameter is selected. This option applies only to low-frequency TDD. | NO | NO | NO | FOFD-030211 | Super Uplink | Bit Field Type | SUL_HO_OPT_SW(SUL Handover Optimization Switch) | SUL_HO_OPT_SW~1 | None | SUL_HO_OPT_SW | SUL_HO_OPT_SW:Off | SUL_HO_OPT_SW:On | Default/Recommended Value | NRDUCellQciBearer | None | Read & Write | No (And no impact on the UE in idle mode) | N/A | N/A | None | The parameter modification takes effect immediately. | SUL_HO_OPT_SW: If this option is selected, the uplink throughputs of UEs for which SUL-related handover optimization takes effect increase. If this option is deselected, network performance is not affected. | BTS3900: V100R023C00 BTS3900 5G: V100R023C00 BTS5900: V100R023C00 BTS5900 5G: V100R023C00 | Radio | N-TDD-FR1
gNBConnStateTimer | UuMessageWaitingTimer | Uu Message Waiting Timer | BTS3900, BTS3900 5G, BTS5900, BTS5900 5G | MOD GNBCONNSTATETIMER LST GNBCONNSTATETIMER | Indicates the timer during which the gNodeB waits for a Uu response message from a UE. If the timer expires, the gNodeB initiates a UE context release. | NO | NO | NO | None | None | Interval Type | 1~200 | N/A | s | 1~200 | 20 | 20 | N/A | gNBConnStateTimer | None | Read & Write | No (And no impact on the UE in idle mode) | N/A | N/A | None | The parameter modification takes effect immediately. | The setting of this parameter affects how long the gNodeB will wait for a Uu response message from the UE. If this parameter is set to a small value and the UE does not send the response message yet, the gNodeB regards that the Uu response message times out. If this parameter is set to a large value, the gNodeB continues waiting for a response message from the UE when it does not receive the response message due to an exception. When the waiting time is too long, additional system resources are occupied. You are advised to retain the default value to avoid the preceding situation. | BTS3900: V100R015C00 BTS3900 5G: V100R015C10 BTS5900: V100R013C10 BTS5900 5G: V100R013C10 | Radio | N
gNBConnStateTimer | InitContextSetupReqWaitTmr | Init Context Setup Request Waiting Timer | BTS3900, BTS3900 5G, BTS5900, BTS5900 5G | MOD GNBCONNSTATETIMER LST GNBCONNSTATETIMER | Indicates the length of the timer within which the gNodeB waits for an INITIAL CONTEXT SETUP REQUEST message from the AMF. After the timer expires, the gNodeB initiates a UE context release procedure. | NO | NO | NO | FBFD-021104 | SA Option 2 Architecture | Interval Type | 1~200 | N/A | s | 1~200 | 20 | 20 | N/A | gNBConnStateTimer | None | Read & Write | No (And no impact on the UE in idle mode) | N/A | N/A | None | The parameter modification takes effect immediately. | A larger value of this parameter results in a lower probability that UEs are incorrectly released in initial access procedures. However, UEs not requiring context setup (such as those in registration or deregistration scenarios) cannot be released promptly. If this happens, system resources are wasted, and the access success rate decreases in congestion scenarios. A smaller value of this parameter results in a higher probability that UEs not requiring context setup are released promptly in initial access procedures. However, UEs requiring context setup (such as those requesting for service setups) may be incorrectly released. If this happens, such UEs repeatedly initiate network access, increasing the access delay and even causing signaling storms in extreme scenarios. | BTS3900: V100R017C00 BTS3900 5G: V100R017C00 BTS5900: V100R017C00 BTS5900 5G: V100R017C00 | Radio | N
gNBConnStateTimer | SigUeNoNasMsgTransTmr | Sig UE No NAS Msg Trans Timer | BTS3900, BTS3900 5G, BTS5900, BTS5900 5G | MOD GNBCONNSTATETIMER LST GNBCONNSTATETIMER | Indicates the timer for how long no NAS messages are exchanged between the AMF and UEs with only signaling connections. After the timer expires, the base station proactively initiates an RRC connection release procedure. | NO | NO | NO | FBFD-021104 | SA Option 2 Architecture | Interval Type | 2~50 | N/A | s | 2~50 | 8 | 8 | N/A | gNBConnStateTimer | None | Read & Write | No (And no impact on the UE in idle mode) | N/A | N/A | None | The parameter modification takes effect immediately. | A larger value of this parameter results in a lower probability that UEs with only signaling connections are released. However, UEs not requiring PDU session establishment cannot be promptly released. If this happens, system resources (number of RRC_CONNECTED UEs) are wasted, and the access success rate decreases in congestion scenarios. A smaller value of this parameter results in a higher probability that UEs with only signaling connections are released. However, UEs requiring PDU session establishment (such as those requesting for services) attempt to access the network repeatedly. If this happens, the UE access delay increases, and signaling storms occur in extreme scenarios. | BTS3900: V100R017C10 BTS3900 5G: V100R017C10 BTS5900: V100R017C10 BTS5900 5G: V100R017C10 | Radio | N
gNBConnStateTimer | RrcRelDelayTmr | RRC Release Delay Timer | BTS3900, BTS3900 5G, BTS5900, BTS5900 5G | MOD GNBCONNSTATETIMER LST GNBCONNSTATETIMER | Indicates the waiting time before the gNodeB initiates an RRC connection release procedure if the number of RLC retransmissions reaches the maximum. After the waiting time elapses, the gNodeB initiates an RRC connection release procedure. | NO | NO | NO | FBFD-021104 | SA Option 2 Architecture | Interval Type | 0~20 | N/A | s | 0~20 | 0 | 0 | N/A | gNBConnStateTimer | None | Read & Write | No (And no impact on the UE in idle mode) | N/A | N/A | None | The parameter modification takes effect immediately. | A larger value of this parameter results in a longer time for the gNodeB to wait before releasing an RRC connection if the number of RLC retransmissions reaches the maximum. In this case, there is a higher probability that the core network proactively releases services. A smaller value of this parameter results in a shorter time for the gNodeB to wait before releasing an RRC connection if the number of RLC retransmissions reaches the maximum. In this case, there is a lower probability that the core network proactively releases services. | BTS3900: V100R017C10 BTS3900 5G: V100R017C10 BTS5900: V100R017C10 BTS5900 5G: V100R017C10 | Radio | N
gNBConnStateTimer | UeInactiveToIdleTimer | UE Inactive To Idle Timer | BTS3900, BTS3900 5G, BTS5900, BTS5900 5G | MOD GNBCONNSTATETIMER LST GNBCONNSTATETIMER | Indicates the length of the timer for a UE without low-power positioning services to transit from the inactive state to the idle state. After the timer expires, the gNodeB initiates UE context release to enable the UE to enter the idle state. | NO | NO | NO | FBFD-031102 | Inactive State | Interval Type | 300~3600 | N/A | s | 300~3600 | 1500 | 1500 | N/A | gNBConnStateTimer | None | Read & Write | No (And no impact on the UE in idle mode) | N/A | N/A | None | The parameter modification takes effect immediately. | A larger value of this parameter results in a lower probability that UEs without low-power positioning services transit from the inactive state to the idle state and a larger number of inactive UEs that camp in a cell. A smaller value of this parameter results in the opposite effects. | BTS3900: V100R018C00 BTS3900 5G: V100R018C00 BTS5900: V100R018C00 BTS5900 5G: V100R018C00 | Radio | N
gNBConnStateTimer | XnMessageWaitingTimer | Xn Message Waiting Timer | BTS3900, BTS3900 5G, BTS5900, BTS5900 5G | MOD GNBCONNSTATETIMER LST GNBCONNSTATETIMER | Indicates the timer during which the gNodeB waits for a response message from the peer gNodeB over the Xn-C interface. | NO | NO | NO | FBFD-021104 | SA Option 2 Architecture | Interval Type | 1~200 | N/A | s | 1~200 | 20 | 20 | N/A | gNBConnStateTimer | None | Read & Write | No (And no impact on the UE in idle mode) | N/A | N/A | None | The parameter modification takes effect immediately. | The setting of this parameter affects when waiting on the gNodeB for a response message from the peer gNodeB over the Xn-C interface will time out. If this parameter is set to an extremely small value, the gNodeB determines that a timeout occurs when the peer gNodeB has not sent the response message yet. If this parameter is set to an extremely large value, the waiting time is extremely long when the response message will not be received from the peer gNodeB due to an exception, additionally occupying system resources. You are advised to retain the default value to avoid the preceding situation. | BTS3900: V100R017C10 BTS3900 5G: V100R017C10 BTS5900: V100R017C10 BTS5900 5G: V100R017C10 | Radio | N
gNBConnStateTimer | NgMessageWaitingTimer | NG Message Waiting Timer | BTS3900, BTS3900 5G, BTS5900, BTS5900 5G | MOD GNBCONNSTATETIMER LST GNBCONNSTATETIMER | Indicates the timer during which the gNodeB waits for a response message from the AMF over the NG-C interface. | NO | NO | NO | FBFD-021104 | SA Option 2 Architecture | Interval Type | 1~200 | N/A | s | 1~200 | 20 | 20 | N/A | gNBConnStateTimer | None | Read & Write | No (And no impact on the UE in idle mode) | N/A | N/A | None | The parameter modification takes effect immediately. | The setting of this parameter affects when waiting on the gNodeB for a response message from the AMF over the NG-C interface will time out. If this parameter is set to an extremely small value, the gNodeB determines that a timeout occurs when the AMF has not sent the response message yet. If this parameter is set to an extremely large value, the waiting time is extremely long when the response message will not be received from the AMF due to an exception, additionally occupying system resources. You are advised to retain the default value to avoid the preceding situation. | BTS3900: V100R017C10 BTS3900 5G: V100R017C10 BTS5900: V100R017C10 BTS5900 5G: V100R017C10 | Radio | N
gNBConnStateTimer | RrcRelWaitTimerOffset | RRC Release Waiting Timer Offset | BTS3900, BTS3900 5G, BTS5900, BTS5900 5G | MOD GNBCONNSTATETIMER LST GNBCONNSTATETIMER | Indicates the offset to the default wait time after the gNodeB delivers an RRC Release message. The actual wait time after the gNodeB delivers an RRC Release message is equal to the sum of the default duration 450 ms, the long DRX cycle, and this offset. If the gNodeB receives an RLC ACK for the RRC Release message before the wait timer expires, the gNodeB stops the timer and starts the internal release procedure. When the wait timer expires, the gNodeB releases the UE immediately. | NO | NO | NO | None | None | Interval Type | 0~10000 | N/A | ms | 0~10000 | 0 | 0 | N/A | gNBConnStateTimer | None | Read & Write | No (And no impact on the UE in idle mode) | N/A | N/A | None | The parameter modification takes effect immediately. | A larger value of this parameter poses the following impacts: a longer wait time after the gNodeB sends an RRC release message, a lower probability that the UE does not receive the RRC release message, a smaller number of RRC connection reestablishment requests, a larger amount of radio resources occupied, a higher probability of a throughput decrease, a larger number of online UEs, and a higher probability of an increase in the downlink ARQ retransmission rate and BLER. A smaller value of this parameter poses the opposite impacts. | BTS3900: V100R018C10 BTS3900 5G: V100R018C10 BTS5900: V100R018C10 BTS5900 5G: V100R018C10 | Radio | N
gNBConnStateTimer | InactiveToIdleTimerAdjStep | UE Inactive-to-Idle Timer Adjust Step | BTS3900, BTS3900 5G, BTS5900, BTS5900 5G | MOD GNBCONNSTATETIMER LST GNBCONNSTATETIMER | Indicates the step by which the length of the timer specified by gNBConnStateTimer.UeInactiveToIdleTimer decreases. When the number of RRC_INACTIVE UEs on the main control board exceeds 80% of the maximum allowed number of RRC_INACTIVE UEs, the length of the timer specified by gNBConnStateTimer.UeInactiveToIdleTimer decreases by this step each time the number of RRC_INACTIVE UEs increases by 1% (to at most 90%). This parameter takes effect only when the INACTIVE_UE_NUM_LOAD_OPT_SW option of the gNodeBParam.BoardProcessingPolicySw parameter is selected. | NO | NO | NO | None | None | Interval Type | 1~300 | N/A | s | 1~300 | 60 | 60 | N/A | gNBConnStateTimer | None | Read & Write | No | N/A | N/A | None | The parameter modification takes effect immediately. | The larger the value of this parameter, the faster RRC_INACTIVE UEs are released and enter the RRC_IDLE state, and the faster the number of RRC_INACTIVE UEs on the main control board decreases. The smaller the value of this parameter, the more slowly RRC_INACTIVE UEs are released and enter the RRC_IDLE state, and the more slowly the number of RRC_INACTIVE UEs on the main control board decreases. | BTS3900: V100R020C10 BTS3900 5G: V100R020C10 BTS5900: V100R020C10 BTS5900 5G: V100R020C10 | Radio | N
gNBConnStateTimer | InitContextSetupReqMsgTmr | Init Context Setup Request Msg Timer | BTS3900, BTS3900 5G, BTS5900, BTS5900 5G | MOD GNBCONNSTATETIMER LST GNBCONNSTATETIMER | Indicates the length of the timer within which the gNodeB waits for an INITIAL CONTEXT SETUP REQUEST message from the AMF. After the timer expires, the gNodeB initiates a UE context release procedure. | NO | NO | NO | FBFD-021104 | SA Option 2 Architecture | Interval Type | 1~24 | N/A | s | 1~24 | 20 | 20 | N/A | gNBConnStateTimer | None | Read & Write | No (And no impact on the UE in idle mode) | N/A | N/A | None | The parameter modification takes effect immediately. | A larger value of this parameter results in a lower probability that UEs are incorrectly released in initial access procedures. However, UEs not requiring context setup (such as those in registration or deregistration scenarios) cannot be released promptly. If this happens, system resources are wasted, and the access success rate decreases in congestion scenarios. A smaller value of this parameter results in a higher probability that UEs not requiring context setup are released promptly in initial access procedures. However, UEs requiring context setup (such as those requesting for service setups) may be incorrectly released. If this happens, such UEs repeatedly initiate network access, increasing the access delay and even causing signaling storms in extreme scenarios. | BTS3900: V100R021C10 BTS3900 5G: V100R021C10 BTS5900: V100R021C10 BTS5900 5G: V100R021C10 | Radio | N
gNBConnStateTimer | ExnUserMsgTimer | eXn User Message Timer | BTS3900, BTS3900 5G, BTS5900, BTS5900 5G | MOD GNBCONNSTATETIMER LST GNBCONNSTATETIMER | Indicates the timer governing the period a UE waits for a response message from the peer gNodeB over the eXn-C interface. | NO | NO | NO | None | None | Interval Type | 1~5 | N/A | s | 1~5 | 5 | 5 | Default/Recommended Value | gNBConnStateTimer | None | Read & Write | No (And no impact on the UE in idle mode) | N/A | N/A | None | The parameter modification takes effect immediately. | A smaller value of this parameter results in a higher probability of response message timeout. A larger value of this parameter results in a higher probability of extra system resource consumption due to long waiting time. | BTS3900: V100R022C10 BTS3900 5G: V100R022C10 BTS5900: V100R022C10 BTS5900 5G: V100R022C10 | Radio | N
gNBOperator | OperatorId | Operator ID | BTS3900, BTS3900 5G, BTS5900, BTS5900 5G | ADD GNBOPERATOR LST GNBOPERATOR MOD GNBOPERATOR RMV GNBOPERATOR | Indicates the ID of an operator. | YES | YES | NO | None | None | Interval Type | 0~11 | N/A | None | 0~11 | None | None | Radio Planning (Internal planning) | gNBOperator | None | Read Only | N/A | N/A | N/A | None | N/A | None | BTS3900: V100R015C00 BTS3900 5G: V100R015C10 BTS5900: V100R013C10 BTS5900 5G: V100R013C10 | Radio | N
gNBOperator | OperatorName | Operator Name | BTS3900, BTS3900 5G, BTS5900, BTS5900 5G | ADD GNBOPERATOR MOD GNBOPERATOR LST GNBOPERATOR | Indicates the name of an operator. | NO | YES | NO | None | None | String Type | 1~32 characters | N/A | None | 1~32 characters | None | None | Engineering Design | gNBOperator | -Configuration constraints: OperatorName in gNBOperator MOs must have unique values. | Read & Write | No (And no impact on the UE in idle mode) | N/A | N/A | None | The parameter modification takes effect immediately. | None | BTS3900: V100R015C00 BTS3900 5G: V100R015C10 BTS5900: V100R013C10 BTS5900 5G: V100R013C10 | Radio | N
gNBOperator | Mcc | Mobile Country Code | BTS3900, BTS3900 5G, BTS5900, BTS5900 5G | ADD GNBOPERATOR MOD GNBOPERATOR LST GNBOPERATOR | Indicates the MCC of an operator. The value of this parameter is a string of three decimal digits. | NO | YES | NO | None | None | String Type | 3 characters | N/A | None | 000~999 | None | None | Radio Planning (Internal planning) | gNBOperator | -Configuration constraints: The value of Mcc in a gNBOperator MO can contain only digits. The combinations of Mcc and Mnc in gNBOperator MOs must differ from each other. | Read & Write | Yes | gNodeB | Less than 3 | The application referenced by the gNodeB function must be manually restarted to make the modification take effect. This operation interrupts all operators' ongoing services in all the cells served by the gNodeB. | The RST APP command must be executed to validate the parameter modification. | None | BTS3900: V100R015C00 BTS3900 5G: V100R015C10 BTS5900: V100R013C10 BTS5900 5G: V100R013C10 | Radio | N
gNBOperator | Mnc | Mobile Network Code | BTS3900, BTS3900 5G, BTS5900, BTS5900 5G | ADD GNBOPERATOR MOD GNBOPERATOR LST GNBOPERATOR | Indicates the MNC of an operator. The value of this parameter is a string of two or three decimal digits. | NO | YES | NO | None | None | String Type | 2~3 characters | N/A | None | 00~99,000~999 | None | None | Radio Planning (Internal planning) | gNBOperator | -Configuration constraints: The combinations of Mcc and Mnc in gNBOperator MOs must differ from each other. The value of Mnc in a gNBOperator MO can contain only digits. | Read & Write | Yes | gNodeB | Less than 3 | The application referenced by the gNodeB function must be manually restarted to make the modification take effect. This operation interrupts all operators' ongoing services in all the cells served by the gNodeB. | The RST APP command must be executed to validate the parameter modification. | None | BTS3900: V100R015C00 BTS3900 5G: V100R015C10 BTS5900: V100R013C10 BTS5900 5G: V100R013C10 | Radio | N
gNBOperator | OperatorType | Operator Type | BTS3900, BTS3900 5G, BTS5900, BTS5900 5G | ADD GNBOPERATOR MOD GNBOPERATOR LST GNBOPERATOR | Indicates the type of an operator. An operator can be the primary operator or a secondary operator. One gNodeB can be configured with only one primary operator and multiple secondary operators. | NO | NO | NO | FOFD-021211 | Multi-Operator Sharing | Enumeration Type | PRIMARY_OPERATOR(Primary Operator), SECONDARY_OPERATOR(Secondary Operator) | PRIMARY_OPERATOR~0, SECONDARY_OPERATOR~1 | None | PRIMARY_OPERATOR, SECONDARY_OPERATOR | PRIMARY_OPERATOR(Primary Operator) | PRIMARY_OPERATOR(Primary Operator) | Radio Planning (Internal planning) | gNBOperator | -Configuration constraints: The number of gNBOperator MOs with OperatorType set to PRIMARY_OPERATOR must be less than or equal to 1. | Read & Write | Yes | gNodeB | Less than 3 | The application referenced by the gNodeB function must be manually restarted to make the modification take effect. This operation interrupts all operators' ongoing services in all the cells served by the gNodeB. | The RST APP command must be executed to validate the parameter modification. | None | BTS3900: V100R015C10 BTS3900 5G: V100R015C10 BTS5900: V100R015C10 BTS5900 5G: V100R015C10 | Radio | N
gNBOperator | NrNetworkingOption | NR Networking Option | BTS3900, BTS3900 5G, BTS5900, BTS5900 5G | ADD GNBOPERATOR MOD GNBOPERATOR LST GNBOPERATOR | Indicates the networking option of an operator. The value SA indicates that the operator supports SA networking. The value NSA indicates that the operator supports NSA networking. The value SA_NSA indicates that the operator supports both SA and NSA networking. | NO | YES | NO | None | None | Enumeration Type | SA(Standalone), NSA(Non-Standalone), SA_NSA(Standalone and Non-Standalone) | SA~0, NSA~1, SA_NSA~2 | None | SA, NSA, SA_NSA | None | SA(Standalone) | Radio Planning (Negotiation with the peer) | gNBOperator | None | Read & Write | Yes | gNodeB | Less than 3 minutes | Modifying this parameter will cause the application referenced by the gNodeB function to automatically restart, interrupting all operators' ongoing services in all the cells served by the gNodeB. If the link associated with a cell is faulty, the cell will fail to be activated. [Interworking parameter] If this parameter is reconfigured and the LTE_NR_FDD_SPCT_SHR_SW option of the NRDUCellAlgoSwitch.SpectrumCloudSwitch parameter is selected, change the settings of the eNodeB parameters CellRbReserve.RbRsvStartIndex and CellRbReserve.RbRsvEndIndex for the LTE cell in the same spectrum sharing group as the NR cell. Ensure that, with the new settings, the negotiation between the peer eNodeB and the local gNodeB will succeed. Otherwise, the local cell will fail to be set up. | The parameter modification takes effect after the gNodeB is automatically reset. | This parameter is a network planning parameter. If it is not correctly planned, the gNodeB startup fails. | BTS3900: V100R015C10 BTS3900 5G: V100R015C10 BTS5900: V100R015C10 BTS5900 5G: V100R015C10 | Radio | N
gNBOperator | ReLicPercentage | RE License Percentage | BTS3900, BTS3900 5G, BTS5900, BTS5900 5G | ADD GNBOPERATOR MOD GNBOPERATOR LST GNBOPERATOR | Indicates the proportion of the licensed number of REs for each operator when the gNodeB is shared among operators. This parameter must be set based on the contract signed among operators. Operator-based license control is applied only when this parameter is set to a valid value for all operators sharing the gNodeB. If this parameter is set to 255 for an operator sharing the gNodeB, operator-based license control is not applied. | NO | NO | NO | FOFD-021211 | Multi-Operator Sharing | Interval Type | 0~100,255 | N/A | % | 0~100,255 | 255 | 255 | Radio Planning (Negotiation with the peer) | gNBOperator | None | Read & Write | No (And no impact on the UE in idle mode) | N/A | N/A | None | The parameter modification takes effect immediately. | None | BTS3900: V100R016C10 BTS3900 5G: V100R016C10 BTS5900: V100R016C10 BTS5900 5G: V100R016C10 | Radio | N
gNBOperator | RrcConnUserLicPercentage | RRC Connected User License Percentage | BTS3900, BTS3900 5G, BTS5900, BTS5900 5G | ADD GNBOPERATOR MOD GNBOPERATOR LST GNBOPERATOR | Indicates the proportion of the licensed number of RRC_CONNECTED UEs for each operator when the gNodeB is shared among operators. This parameter must be set based on the contract signed among operators. Operator-based license control is applied only when this parameter is set to a valid value for all operators sharing the gNodeB. If this parameter is set to 255 for an operator sharing the gNodeB, operator-based license control is not applied. | NO | NO | NO | FOFD-021211 | Multi-Operator Sharing | Interval Type | 0~100,255 | N/A | % | 0~100,255 | 255 | 255 | Radio Planning (Negotiation with the peer) | gNBOperator | None | Read & Write | No (And no impact on the UE in idle mode) | N/A | N/A | None | The parameter modification takes effect immediately. | None | BTS3900: V100R016C10 BTS3900 5G: V100R016C10 BTS5900: V100R016C10 BTS5900 5G: V100R016C10 | Radio | N
gNBOperator | gNBIdLength | gNodeB ID Length | BTS3900, BTS3900 5G, BTS5900, BTS5900 5G | ADD GNBOPERATOR MOD GNBOPERATOR LST GNBOPERATOR | Indicates the length of the gNodeB ID for an operator. This parameter specifies the number of bits for the gNodeB ID in an NCI and uniquely identifies the NCI. For details, see 3GPP TS 38.423. The parameter value needs to be planned, and must be the same for all gNodeBs in the same PLMN. If this parameter is set to 255 or the MultipleNCISwitch parameter in the gNBSharingMode MO is set to OFF, the gNodeB ID length of the given operator is the same as the value of the gNBIdLength parameter in the gNodeBFunction MO. If this parameter is set to a value ranging from 22 to 32 and the MultipleNCISwitch parameter in the gNBSharingMode MO is set to ON, the gNodeB ID length for the given operator depends on the value of this parameter. | NO | NO | NO | FOFD-021211 | Multi-Operator Sharing | Interval Type | 22~32,255 | N/A | None | 22~32,255 | 255 | 255 | Radio Planning (Negotiation with the peer) | gNBOperator | -Configuration constraints: In a gNBOperator, if gNBIdLength is set to a value other than 255, the value of gNBId cannot exceed the maximum value 2^N - 1, where N is specified by gNBIdLength in the gNBOperator MO. | Read & Write | Yes | gNodeB | Less than 3 minutes | After the gNBIdLength parameter is modified, the RST APP command must be executed to make the modification take effect. | The RST APP command must be executed to validate the parameter modification. | None | BTS3900: V100R017C00 BTS3900 5G: V100R017C00 BTS5900: V100R017C00 BTS5900 5G: V100R017C00 | Radio | N
gNBOperator | gNBId | gNodeB ID | BTS3900, BTS3900 5G, BTS5900, BTS5900 5G | ADD GNBOPERATOR MOD GNBOPERATOR LST GNBOPERATOR | Indicates the gNodeB ID of an operator. It complies with the related protocol and is unique within a PLMN. If the gNBIdLength parameter in the gNBOperator MO is set to 255 for an operator or the MultipleNCISwitch parameter in the gNBSharingMode MO is set to OFF, the parameter setting does not take effect. In this case, the gNodeB ID of this operator is the same as the value of the gNBId parameter in the gNodeBFunction MO. If the gNBIdLength parameter in the gNBOperator MO is set to a value ranging from 22 to 32 and the MultipleNCISwitch parameter in the gNBSharingMode MO is set to ON, the parameter setting takes effect. In this case, operators use their respective gNodeB IDs over different protocol interfaces. | NO | NO | NO | FOFD-021211 | Multi-Operator Sharing | Interval Type | 0~4294967295 | N/A | None | 0~4294967295 | 0 | None | Radio Planning (Negotiation with the peer) | gNBOperator | -Configuration constraints: In a gNBOperator, if gNBIdLength is set to a value other than 255, the value of gNBId cannot exceed the maximum value 2^N - 1, where N is specified by gNBIdLength in the gNBOperator MO. | Read & Write | Yes | gNodeB | Less than 3 minutes | After the gNBId parameter is modified, the RST APP command must be executed to make the modification take effect. | The RST APP command must be executed to validate the parameter modification. | None | BTS3900: V100R017C00 BTS3900 5G: V100R017C00 BTS5900: V100R017C00 BTS5900 5G: V100R017C00 | Radio | N
gNBOperator | UserLabel | User Label | BTS3900, BTS3900 5G, BTS5900, BTS5900 5G | ADD GNBOPERATOR MOD GNBOPERATOR LST GNBOPERATOR | Indicates the operator-specific user label of a gNodeB. If the gNBIdLength parameter in the gNBOperator MO is set to 255 for an operator, the parameter setting does not take effect. In this case, the user label of a gNodeB is the same for all operators, namely, the value of the UserLabel parameter in the gNodeBFunction MO is used as the user label for all operators. If this parameter is set to a value ranging from 22 to 32 and the MultipleNCISwitch parameter in the gNBSharingMode MO is set to ON, the parameter setting takes effect. In this case, operators use their respective user labels. | NO | NO | NO | FOFD-021211 | Multi-Operator Sharing | String Type | 0~256 characters | N/A | None | 0~256 characters | None | None | Radio Planning (Negotiation with the peer) | gNBOperator | None | Read & Write | No (And no impact on the UE in idle mode) | N/A | N/A | None | The parameter modification takes effect immediately. | None | BTS3900: V100R017C00 BTS3900 5G: V100R017C00 BTS5900: V100R017C00 BTS5900 5G: V100R017C00 | Radio | N
gNBOperator | CmasBroadcastSwitch | CMAS Broadcast Switch | BTS3900, BTS3900 5G, BTS5900, BTS5900 5G | ADD GNBOPERATOR MOD GNBOPERATOR LST GNBOPERATOR | Indicates whether to enable CMAS message broadcast for an operator. CMAS messages specific to the PLMN can be broadcast over the air interface only when this parameter is set to ON. | NO | NO | NO | FBFD-051104 | Public Warning System (PWS) | Enumeration Type | OFF(Off), ON(On) | OFF~0, ON~1 | None | OFF, ON | ON(On) | ON(On) | Default/Recommended Value | gNBOperator | None | Read & Write | No (And no impact on the UE in idle mode) | N/A | N/A | None | The parameter modification takes effect immediately. | Assume that this parameter is set to ON, MOCN is enabled, and the operators' CBCs are independently deployed and do not work in a coordinating way. When the core networks specific to different PLMNs send the same CMAS message to shared cells, air interface resources are wasted. In addition, new messages with different contents from previous messages may be regarded as duplicate messages and discarded by the base station or UEs as a result. When this parameter is set to OFF, fewer air interface resources are wasted. | BTS3900: V100R017C10 BTS3900 5G: V100R017C10 BTS5900: V100R017C10 BTS5900 5G: V100R017C10 | Radio | N
gNBOperator | OperatorInterRatPolicySw | Operator Inter-RAT Policy Switch | BTS3900, BTS3900 5G, BTS5900, BTS5900 5G | ADD GNBOPERATOR MOD GNBOPERATOR LST GNBOPERATOR | Indicates inter-RAT policies of the operator. NSA_SA_DL_SEL_OPT_SW: Indicates whether to enable NSA/SA selection based on downlink user experience. NSA/SA selection based on downlink user experience is enabled only if this option is selected. This option applies only to low-frequency TDD and FDD. NSA_SA_UL_SEL_OPT_SW: Indicates whether to enable NSA/SA selection based on uplink user experience. NSA/SA selection based on uplink user experience is enabled only if this option is selected. This option applies only to low-frequency TDD. | NO | NO | NO | MRFD-171262 | NSA/SA Selection Based on User Experience (NR) | Bit Field Type | NSA_SA_DL_SEL_OPT_SW(DL-based NSA/SA Selection Opt Switch), NSA_SA_UL_SEL_OPT_SW(UL-based NSA/SA Selection Opt Switch) | NSA_SA_DL_SEL_OPT_SW~0, NSA_SA_UL_SEL_OPT_SW~1 | None | NSA_SA_DL_SEL_OPT_SW, NSA_SA_UL_SEL_OPT_SW | NSA_SA_DL_SEL_OPT_SW:Off, NSA_SA_UL_SEL_OPT_SW:Off | NSA_SA_DL_SEL_OPT_SW:Off, NSA_SA_UL_SEL_OPT_SW:Off | Default/Recommended Value | gNBOperator | None | Read & Write | No (And no impact on the UE in idle mode) | N/A | N/A | None | The parameter modification takes effect immediately. | NSA_SA_DL_SEL_OPT_SW: If this option is selected, network architecture switching between NSA and SA will happen more frequently. If this option is deselected, network performance is not affected. NSA_SA_UL_SEL_OPT_SW: If this option is selected, network architecture switching between NSA and SA will happen more frequently. If this option is deselected, network performance is not affected. | BTS3900: V100R018C10 BTS3900 5G: V100R018C10 BTS5900: V100R018C10 BTS5900 5G: V100R018C10 | Radio | N-TDD-FR1, N-FDD
gNBOperator | RoamingPlmnFlag | Roaming PLMN Flag | BTS3900, BTS3900 5G, BTS5900, BTS5900 5G | ADD GNBOPERATOR MOD GNBOPERATOR LST GNBOPERATOR | Indicates whether the PLMN of the operator is a PLMN for roaming. If this parameter is set to TRUE, the PLMN of the operator is a PLMN for roaming. If this parameter is set to FALSE, the PLMN of the operator is not a PLMN for roaming. This parameter applies only to low-frequency TDD and FDD. | NO | NO | NO | None | None | Enumeration Type | FALSE(False), TRUE(True) | FALSE~0, TRUE~1 | None | FALSE, TRUE | FALSE(False) | FALSE(False) | N/A | gNBOperator | None | Read & Write | No (And no impact on the UE in idle mode) | N/A | N/A | None | The parameter modification takes effect immediately. | None | BTS3900: V100R019C00 BTS3900 5G: V100R019C00 BTS5900: V100R019C00 BTS5900 5G: V100R019C00 | Radio | N-TDD-FR1, N-FDD
gNBOperator | HplmnAlgoSwitch | HPLMN Algorithm Switch | BTS3900, BTS3900 5G, BTS5900, BTS5900 5G | ADD GNBOPERATOR MOD GNBOPERATOR LST GNBOPERATOR | Indicates whether to enable HPLMN-related algorithms. VOICE_CAPB_MOB_TO_HPLMN_SW: Indicates whether the gNodeB can transfer VoNR-incapable roaming UEs back to their HPLMNs using one of the following functions: inter-frequency handover, inter-frequency redirection, dedicated-priority-based inter-frequency cell reselection, inter-RAT redirection, and dedicated-priority-based inter-RAT cell reselection. If this option is selected, the gNodeB supports these functions. If this option is deselected, the gNodeB does not support these functions. This option applies only to low-frequency TDD and FDD. | NO | NO | NO | None | None | Bit Field Type | VOICE_CAPB_MOB_TO_HPLMN_SW(Voice-Capb-based HO Back to HPLMN Sw) | VOICE_CAPB_MOB_TO_HPLMN_SW~0 | None | VOICE_CAPB_MOB_TO_HPLMN_SW | VOICE_CAPB_MOB_TO_HPLMN_SW:Off | VOICE_CAPB_MOB_TO_HPLMN_SW:Off | N/A | gNBOperator | None | Read & Write | No (And no impact on the UE in idle mode) | N/A | N/A | N/A | The parameter modification takes effect immediately. | VOICE_CAPB_MOB_TO_HPLMN_SW: If the N26 interface is not configured between the home 4G core network and the visited 5G core network, selecting this option can prevent call failures of VoNR-incapable UEs in the case of EPS fallback to the home network when these UEs are about to perform voice services in the visited 5G network. If this option is deselected, radio network performance is not affected. | BTS3900: V100R019C10 BTS3900 5G: V100R019C10 BTS5900: V100R019C10 BTS5900 5G: V100R019C10 | Radio | N-TDD-FR1, N-FDD
gNBOperator | OpPagingResAdaptRatio | Operator Paging Resource Adapt Ratio | BTS3900, BTS3900 5G, BTS5900, BTS5900 5G | LST GNBOPERATOR | Indicates the adaptively selected proportion of paging resources for the operator. This internal calculation result is automatically recorded by the gNodeB. This parameter applies only to TDD and FDD. | NO | NO | NO | None | None | Interval Type | 0~1000 | N/A | per mill | 0~1000 | 0 | None | N/A | gNBOperator | None | Read Only | N/A | N/A | N/A | None | N/A | None | BTS3900: V100R021C00 BTS3900 5G: V100R021C00 BTS5900: V100R021C00 BTS5900 5G: V100R021C00 | Radio | N
gNBOperator | TrafficRatio | Traffic Ratio | BTS3900, BTS3900 5G, BTS5900, BTS5900 5G | ADD GNBOPERATOR MOD GNBOPERATOR LST GNBOPERATOR | Indicates the proportion of gNodeB traffic that can be used by the operator when operators share gNodeB traffic. | NO | NO | NO | FOFD-021211 | Multi-Operator Sharing | Interval Type | 0~100 | N/A | % | 0~100 | 0 | 0 | N/A | gNBOperator | -Configuration constraints: In the gNBOperator MOs with TrafficRatio set to values other than 0, the sum of these values must be less than or equal to 100. | Read & Write | No (And no impact on the UE in idle mode) | N/A | N/A | None | The parameter modification takes effect immediately. | None | BTS3900: V100R021C00 BTS3900 5G: V100R021C00 BTS5900: V100R021C00 BTS5900 5G: V100R021C00 | Radio | N
gNBOperator | PagingResRatio | Paging Resource Ratio | BTS3900, BTS3900 5G, BTS5900, BTS5900 5G | ADD GNBOPERATOR MOD GNBOPERATOR LST GNBOPERATOR | Indicates the proportion of paging resources for the operator in multi-operator sharing scenarios. The actual proportion of paging resources of the base station available for the operator will be greater than or equal to the setting of this parameter. This parameter takes effect only when the gNBSharingMode.OpPagingResAdaptSw parameter is set to CONFIG_MODE. | NO | NO | NO | FOFD-021211 | Multi-Operator Sharing | Interval Type | 0~100 | N/A | % | 0~100 | 0 | 0 | N/A | gNBOperator | -Configuration constraints: The sum of PagingResRatio in all gNBOperator MOs must be less than or equal to 100. If the sum of PagingResRatio in all gNBOperator MOs is 100, PagingResRatio cannot be set to 0 in any gNBOperator MO. | Read & Write | No (And no impact on the UE in idle mode) | N/A | N/A | None | N/A | A smaller value of this parameter indicates a smaller guaranteed proportion of paging resources for the operator. For this operator, this increases the probability that paging packets are discarded and decreases the paging success rate. For the other operators, this allows them to access higher proportions of paging resources, decreases the probability that paging packets are discarded, and increases the paging success rate. A larger value of this parameter results in the opposite effects. | BTS3900: V100R020C10 BTS3900 5G: V100R020C10 BTS5900: V100R020C10 BTS5900 5G: V100R020C10 | Radio | N
gNBOperator | OperatorAlgoSwitch | Operator Algorithm Switch | BTS3900, BTS3900 5G, BTS5900, BTS5900 5G | ADD GNBOPERATOR MOD GNBOPERATOR LST GNBOPERATOR | Indicates algorithm switches for the operator. ST_UE_IDENT_FORBID_SW: Indicates whether UEs of the operator can be identified as speed turbo UEs. If this option is selected, UEs of the operator are not identified as speed turbo UEs. If this option is deselected, UEs of the operator can be identified as speed turbo UEs. This option applies only to FDD and TDD. AMF_QOS_FLOW_REL_STAT_OPT_SW: Indicates whether to optimize the measurement of AMF-triggered QoS flow releases for UEs of the operator. In scenarios where QoS flow releases are triggered by reception of the PDU SESSION RESOURCE MODIFY REQUEST message, the measurement of abnormal QoS flow releases is optimized for UEs of the operator only if this option is selected. | NO | NO | NO | None | None | Bit Field Type | ST_UE_IDENT_FORBID_SW(Speed Turbo UE Identification Forbid Sw), AMF_QOS_FLOW_REL_STAT_OPT_SW(AMF-triggered QoS Flow Rel Meas Opt Sw) | ST_UE_IDENT_FORBID_SW~0, AMF_QOS_FLOW_REL_STAT_OPT_SW~1 | None | ST_UE_IDENT_FORBID_SW, AMF_QOS_FLOW_REL_STAT_OPT_SW | ST_UE_IDENT_FORBID_SW:Off, AMF_QOS_FLOW_REL_STAT_OPT_SW:Off | ST_UE_IDENT_FORBID_SW:Off, AMF_QOS_FLOW_REL_STAT_OPT_SW:Off | N/A | gNBOperator | None | Read & Write | FALSE | N/A | N/A | None | N/A | ST_UE_IDENT_FORBID_SW: If this option is selected, the uplink and downlink user-perceived rates of speed turbo UEs of the operator may deteriorate. If this option is deselected, network performance is not affected. AMF_QOS_FLOW_REL_STAT_OPT_SW: If this option is selected, the rate of abnormal QoS flow releases of the operator decreases. If this option is deselected, network performance is not affected. | BTS3900: V100R021C10 BTS3900 5G: V100R021C10 BTS5900: V100R021C10 BTS5900 5G: V100R021C10 | Radio | N-TDD, N-FDD
gNBTrackingArea | TrackingAreaId | Tracking Area ID | BTS3900, BTS3900 5G, BTS5900, BTS5900 5G | ADD GNBTRACKINGAREA LST GNBTRACKINGAREA MOD GNBTRACKINGAREA RMV GNBTRACKINGAREA | Indicates the ID of a tracking area, which uniquely identifies an entry of tracking area information. This parameter is used only within the gNodeB and is not used in the information exchanged with the CN. This is different from the TAI configured in the TAL of the core network. | YES | YES | NO | None | None | Interval Type | 0~65535 | N/A | None | 0~65535 | None | None | N/A | gNBTrackingArea | None | Read Only | N/A | N/A | N/A | None | N/A | None | BTS3900: V100R015C00 BTS3900 5G: V100R015C10 BTS5900: V100R013C10 BTS5900 5G: V100R013C10 | Radio | N
gNBTrackingArea | Tac | Tracking Area Code | BTS3900, BTS3900 5G, BTS5900, BTS5900 5G | ADD GNBTRACKINGAREA MOD GNBTRACKINGAREA LST GNBTRACKINGAREA | Indicates the TAC, which is used by the core network to determine the area within which paging messages are sent. One tracking area is composed of one or more cells. The TAC must be planned for cells in SA networking and cannot be set to an invalid value. | NO | YES | NO | None | None | Interval Type | 0~16777215,4294967295 | N/A | None | 0~16777215,4294967295 | None | None | N/A | gNBTrackingArea | -Configuration constraints: The values of Tac in gNBTrackingArea MOs must differ from each other. | Read & Write | Yes | gNodeB | 1 minute | Modifying this parameter will cause the cells associated with the tracking area ID to automatically restart. Modify the Tac value on the NGC to the value of this parameter. If the gNodeB is shared by multiple operators, all operators' ongoing services in the cell that references the TAC will be interrupted. | The parameter modification takes effect after the cell is automatically reset. | None | BTS3900: V100R015C00 BTS3900 5G: V100R015C10 BTS5900: V100R013C10 BTS5900 5G: V100R013C10 | Radio | N
NRCell | NrCellId | NR Cell ID | BTS3900, BTS3900 5G, BTS5900, BTS5900 5G | ACT NRCELL ADD NRCELL DEA NRCELL DSP NRCELL DSP NRCELLPCICONFLICT LST NRCELL MOD NRCELL RMV NRCELL | Indicates the ID of an NR cell, which uniquely identifies the NR cell within a gNodeB. | YES | YES | NO | None | None | Interval Type | 0~65534 | N/A | None | 0~65534 | None | None | Radio Planning (Internal planning) | NRCell | None | Read Only | N/A | N/A | N/A | None | N/A | None | BTS3900: V100R015C00 BTS3900 5G: V100R015C10 BTS5900: V100R013C10 BTS5900 5G: V100R013C10 | Radio | N
NRCell | CellName | Cell Name | BTS3900, BTS3900 5G, BTS5900, BTS5900 5G | ADD NRCELL MOD NRCELL DSP NRCELL LST NRCELL | Indicates the name of an NR cell. | NO | YES | NO | None | None | String Type | 1~99 characters | N/A | None | 1~99 characters | None | None | Radio Planning (Internal planning) | NRCell | -Configuration constraints: The value of CellName in the NRCell MO is a string of a maximum of 99 characters. The string cannot be all null characters or contain any of the following characters: double quotation marks ("), commas (,), semicolons (;), equal signs (=), single quotation marks ('), three or more consecutive plus signs (+), two or more consecutive spaces, and two or more consecutive percentage signs (%). | Read & Write | No (And no impact on the UE in idle mode) | N/A | N/A | None | The parameter modification takes effect immediately. | None | BTS3900: V100R015C00 BTS3900 5G: V100R015C10 BTS5900: V100R013C10 BTS5900 5G: V100R013C10 | Radio | N
NRCell | CellId | Cell ID | BTS3900, BTS3900 5G, BTS5900, BTS5900 5G | ADD NRCELL MOD NRCELL LST NRCELL | Indicates the ID of an NR cell. A cell ID and a gNodeB ID compose a 3GPP-defined NR Cell Identity (NCI). A 3GPP-defined NCI and a PLMN ID compose an NR cell global identifier (NCGI). For details, see 3GPP TS 38.413. | NO | YES | NO | None | None | Interval Type | 0~16383 | N/A | None | 0~16383 | None | None | Radio Planning (Internal planning) | NRCell | -Configuration constraints: The value of CellId in an NRCell MO must be unique under a gNodeB. | Read & Write | Yes | Cell | 1 minute | Modification of this parameter will cause the cell to automatically restart. | The parameter modification takes effect after the cell is automatically reset. | None | BTS3900: V100R015C00 BTS3900 5G: V100R015C10 BTS5900: V100R013C10 BTS5900 5G: V100R013C10 | Radio | N
NRCell | FrequencyBand | Frequency Band | BTS3900, BTS3900 5G, BTS5900, BTS5900 5G | ADD NRCELL MOD NRCELL LST NRCELL | Indicates the frequency band in which an NR cell operates. For details, see 3GPP TS 38.104. | NO | YES | NO | None | None | Enumeration Type | N1(n1), N2(n2), N3(n3), N5(n5), N7(n7), N8(n8), N12(n12), N13(n13), N20(n20), N25(n25), N28(n28), N38(n38), N39(n39), N40(n40), N41(n41), N50(n50), N66(n66), N71(n71), N72(n72), N75(n75), N77(n77), N78(n78), N79(n79), N95(n95), N98(n98), N101(n101), N104(n104), N257(n257), N258(n258), N260(n260), N261(n261) | N1~1, N2~2, N3~3, N5~5, N7~7, N8~8, N12~12, N13~13, N20~20, N25~25, N28~28, N38~38, N39~39, N40~40, N41~41, N50~50, N66~66, N71~71, N72~72, N75~75, N77~77, N78~78, N79~79, N95~95, N98~98, N101~101, N104~104, N257~257, N258~258, N260~260, N261~261 | None | N1, N2, N3, N5, N7, N8, N12, N13, N20, N25, N28, N38, N39, N40, N41, N50, N66, N71, N72, N75, N77, N78, N79, N95, N98, N101, N104, N257, N258, N260, N261 | None | None | Radio Planning (Internal planning) | NRCell | -Configuration constraints: In an NRCell MO, if FrequencyBand is set to N1, N2, N3, N5, N7, N8, N12, N13, N20, N25, N28, N66, N71, or N72, DuplexMode must be set to CELL_FDD. In an NRCell MO, if FrequencyBand is set to N38, N39, N40, N41, N50, N77, N78, N79, N101, N104, N257, N258, N260, or N261, DuplexMode must be set to CELL_TDD. In an NRCell MO, if FrequencyBand is set to N75, DuplexMode must be set to CELL_SDL. In an NRCell MO, if FrequencyBand is set to N95 or N98, DuplexMode must be set to CELL_SUL. | Read & Write | Yes | Cell | 1 minute | Modification of this parameter will cause the cell to automatically restart. | The parameter modification takes effect after the cell is automatically reset. | None | BTS3900: V100R015C00 BTS3900 5G: V100R015C10 BTS5900: V100R013C10 BTS5900 5G: V100R013C10 | Radio | N
NRCell | DuplexMode | Duplex Mode | BTS3900, BTS3900 5G, BTS5900, BTS5900 5G | ADD NRCELL MOD NRCELL LST NRCELL | Indicates the duplex mode of a cell. CELL_FDD indicates the FDD mode, CELL_TDD indicates the TDD mode, CELL_SUL indicates the SUL mode, and CELL_SDL indicates the SDL mode. | NO | YES | NO | None | None | Enumeration Type | CELL_FDD(FDD), CELL_TDD(TDD), CELL_SUL(SUL), CELL_SDL(SDL) | CELL_FDD~0, CELL_TDD~1, CELL_SUL~2, CELL_SDL~3 | None | CELL_FDD, CELL_TDD, CELL_SUL, CELL_SDL | None | None | Radio Planning (Internal planning) | NRCell | -Configuration constraints: In an NRCell MO, if FrequencyBand is set to N1, N2, N3, N5, N7, N8, N12, N13, N20, N25, N28, N66, N71, or N72, DuplexMode must be set to CELL_FDD. In an NRCell MO, if FrequencyBand is set to N38, N39, N40, N41, N50, N77, N78, N79, N101, N104, N257, N258, N260, or N261, DuplexMode must be set to CELL_TDD. In an NRCell MO, if FrequencyBand is set to N75, DuplexMode must be set to CELL_SDL. In an NRCell MO, if FrequencyBand is set to N95 or N98, DuplexMode must be set to CELL_SUL. | Read & Write | Yes | Cell | 1 minute | Modification of this parameter will cause the cell to automatically restart. | The parameter modification takes effect after the cell is automatically reset. | None | BTS3900: V100R015C00 BTS3900 5G: V100R015C10 BTS5900: V100R013C10 BTS5900 5G: V100R013C10 | Radio | N
NRCell | UserLabel | User Label | BTS3900, BTS3900 5G, BTS5900, BTS5900 5G | ADD NRCELL MOD NRCELL LST NRCELL | Indicates the user label of an NR cell. | NO | NO | NO | None | None | String Type | 0~256 characters | N/A | None | 0~256 characters | None | None | Radio Planning (Internal planning) | NRCell | None | Read & Write | No (And no impact on the UE in idle mode) | N/A | N/A | None | The parameter modification takes effect immediately. | None | BTS3900: V100R015C00 BTS3900 5G: V100R015C10 BTS5900: V100R013C10 BTS5900 5G: V100R013C10 | Radio | N
NRCell | CellActiveState | Cell Activate State | BTS3900, BTS3900 5G, BTS5900, BTS5900 5G | LST NRCELL | Indicates the activation state of an NR cell. | NO | NO | NO | None | None | Enumeration Type | CELL_DEACTIVE(Deactivated), CELL_ACTIVE(Activated) | CELL_DEACTIVE~0, CELL_ACTIVE~1 | None | CELL_DEACTIVE, CELL_ACTIVE | CELL_DEACTIVE(Deactivated) | CELL_DEACTIVE(Deactivated) | Default/Recommended Value | NRCell | None | Read & Write | Yes | Cell | Until the cell is activated | Modification of this parameter will cause the cell to automatically restart. | The parameter modification takes effect after the cell is automatically reset. | None | BTS3900: V100R015C00 BTS3900 5G: V100R015C10 BTS5900: V100R013C10 BTS5900 5G: V100R013C10 | Radio | N
NRCellAlgoSwitch | NrCellId | NR Cell ID | BTS3900, BTS3900 5G, BTS5900, BTS5900 5G | LST NRCELLALGOSWITCH MOD NRCELLALGOSWITCH | Indicates the ID of an NR cell, which uniquely identifies the NR cell within a gNodeB. | YES | YES | NO | MRFD-131162 | NSA Networking based on EPC (NR) | Interval Type | 0~65534 | N/A | None | 0~65534 | None | None | Default/Recommended Value | NRCellAlgoSwitch | None | Read Only | N/A | N/A | N/A | None | N/A | None | BTS3900: V100R015C00 BTS3900 5G: V100R015C10 BTS5900: V100R013C10 BTS5900 5G: V100R013C10 | Radio | N
NRCellAlgoSwitch | NsaDcSwitch | NSA DC Switch | BTS3900, BTS3900 5G, BTS5900, BTS5900 5G | MOD NRCELLALGOSWITCH LST NRCELLALGOSWITCH | Indicates whether to enable the LTE-NR non-standalone (NSA) dual connectivity (DC) function. The LTE-NR NSA DC function is enabled only if this switch is turned on on both the master base station and secondary base station. With this function, a UE can access an eNodeB and a gNodeB simultaneously and use resources of both base stations. The LTE-NR NSA DC function is disabled if this switch is turned off on the master base station or secondary base station. | NO | NO | NO | MRFD-131162 | NSA Networking based on EPC (NR) | Enumeration Type | OFF(Off), ON(On) | OFF~0, ON~1 | None | OFF, ON | ON(On) | ON(On) | Default/Recommended Value | NRCellAlgoSwitch | None | Read & Write | No (And no impact on the UE in idle mode) | N/A | N/A | None | The parameter modification takes effect immediately. | None | BTS3900: V100R015C00 BTS3900 5G: V100R015C10 BTS5900: V100R013C10 BTS5900 5G: V100R013C10 | Radio | N-TDD, N-FDD
NRCellAlgoSwitch | VoiceStrategySwitch | Voice Strategy Switch | BTS3900, BTS3900 5G, BTS5900, BTS5900 5G | MOD NRCELLALGOSWITCH LST NRCELLALGOSWITCH | Indicates 5G voice policy switches. EPS_FB_SWITCH: Indicates whether to enable voice fallback from NG-RAN to E-UTRAN. VONR_EPS_FB_ADAPT_SWITCH: Indicates whether to enable coverage-based adaptation between VoNR and EPS fallback for call setup initiated on the NG-RAN for UEs in idle or inactive mode. If this option is selected, the function is enabled. In this case, the base station rejects VoNR bearer setup requests from identified weak-coverage UEs and sends a specific cause value to the core network. If this option is deselected, the function is disabled. This option applies only in low frequency bands. EPS_FB_STRONGEST_NCELL_REDI_SW: Indicates whether to select the operating frequency of the strongest cell indicated in an E-UTRAN measurement report for a redirection when this cell is not configured as a neighboring cell or encounters PCI confusion in voice fallback scenarios. If this option is selected, this function takes effect. The base station selects the operating frequency of the strongest cell for a redirection. If this option is deselected, this function does not take effect. EPS_FB_IN_ADVANCE_MEAS_SWITCH: Indicates whether measurement configurations are delivered in advance to voice service UEs served by the NG-RAN after they are identified. E-UTRAN measurement configurations are delivered in advance only if this option is selected. EPS_FB_FAST_REDIRECTION_SWITCH: Indicates whether to enable fast redirection for EPS fallback. If this option is selected, the following procedures are performed: For a voice service UE (with the RRC connection setup cause value "mo-VoiceCall"), if the gNodeB determines to perform an EPS fallback procedure for the UE after receiving an INITIAL CONTEXT SETUP REQUEST message from the core network, it does not set up radio bearers. Instead, the gNodeB responds to the core network with an INITIAL CONTEXT SETUP FAILURE message and then sends an RRCRelease message to the UE, instructing the UE to perform a blind redirection to E-UTRAN. If this option is deselected, fast redirection for EPS fallback is disabled. VOICE_FB_INDICATION_SWITCH: Indicates whether the gNodeB includes the voiceFallbackIndication-r16 IE in the MobilityFromNRCommand and RRCRelease messages based on the UE capability indication voiceFallbackIndicationEPS during EPS fallback. If this option is selected, the gNodeB includes the voiceFallbackIndication-r16 IE in the MobilityFromNRCommand and RRCRelease messages based on the UE capability indication voiceFallbackIndicationEPS. If this option is deselected, the function does not take effect. EPS_FB_EUTRAN_RSRP_PRED_SW: Indicates whether to select target E-UTRAN cells for EPS fallback using grid-based RSRP predictions. Target E-UTRAN cells are selected using grid-based RSRP predictions only if this option is selected. This option applies only to low-frequency TDD and FDD. VONR_EXIT_FROM_GAP_MEAS_SW: Indicates whether UEs stop continuous gap-assisted measurements after starting VoNR services. This function is enabled only if this option is selected. With this function, VoNR UEs are allowed to stop continuous gap-assisted measurements triggered by any of the following functions: fast ANR, periodic measurement reporting (including management-based MDT events), coverage learning through inter-frequency and inter-RAT measurements, PCI conflict detection based on intra-RAT ANR, PCI-specific ANR with NR, neighboring frequency self-management, data collection for grids, data collection for interference coordination in cells on a high-speed railway dedicated network, and precise inter-cell measurement. EPS_FB_TARGET_CELL_SEL_SW: Indicates whether to select a target cell preferentially based on the RSRP or frequency priority for a handover-based EPS fallback procedure after the RSRP of LTE cells has been predicted based on virtual grids. Assume that the predicted RSRP of LTE cells on different frequencies meets the requirement for handover-based EPS fallback. If this option is deselected, the cell on the frequency with the highest priority as indicated by NRCellEutranNFreq.VoltePriority is selected as the target cell. If this option is selected, the cell with the highest RSRP is selected as the target cell. This option applies to low-frequency TDD and FDD. VOICE_UL_COV_BASED_HO_SW: Controls the procedures for voice-service uplink-SINR-based mobility from NG-RAN to E-UTRAN and voice-service uplink-SINR-based inter-frequency handovers. If this option is selected, an uplink-coverage-based inter-RAT or inter-frequency handover of a UE is triggered based on the setting of NRCellMobilityConfig.VoiceUlCovBasedHoSinrThld so long as a voice bearer has been set up for the UE, without evaluating the traffic volume. If this option is deselected, an uplink-coverage-based inter-RAT or inter-frequency handover is triggered based on the setting of NRDUCellSrsMeas.NrToEutranSinrLowThld, following the handover procedure for data services. This option applies only to low-frequency TDD and FDD. CONN_VONR_EPS_FB_ADAPT_SW: Indicates whether to enable coverage-based adaptation between VoNR and EPS fallback for call setup initiated on the NG-RAN for UEs in connected mode. If this option is selected, the base station rejects VoNR bearer setup requests from weak-coverage UEs and triggers EPS fallback. If this option is deselected, VoNR bearers are set up. This option applies only in low frequency bands. VOICE_BLIND_REDIR_FREQ_SEL_SW: Indicates whether to enable frequency selection during blind redirection for EPS fallback and emergency voice fallback. This function is enabled only if this option is selected. With this function, when all neighboring LTE frequencies are filtered out during blind redirection for EPS fallback and emergency voice fallback, frequency selection for redirection will be performed again based on certain conditions. QLTY_BASED_REDI_SW: Indicates whether to enable quality-based redirection. This function is enabled only if this option is selected. With this function, a redirection to the frequency indicated in a measurement report is triggered for the UE when either of the following conditions is met in quality-based inter-frequency or inter-RAT handover scenarios: (1) The UE does not support inter-frequency or inter-RAT handovers. (2) The strongest cell in the measurement report is not configured as a neighboring cell or encounters PCI confusion. SIP_TIMEOUT_PROT_SW: Indicates whether to enable SIP timeout protection. If this option is selected, this function is enabled, and an SIP timeout is identified when no SIP message for the called UE to be involved in a voice service is received before the timer specified by NRCellServExp.SipTimeoutProtectTimer expires. In this case, a blind redirection to LTE will be triggered. If this option is deselected, this function is disabled. | NO | NO | NO | FOFD-021210 FOFD-031203 | Voice Fallback VoNR | Bit Field Type | EPS_FB_SWITCH(EPS Fallback Switch), VONR_EPS_FB_ADAPT_SWITCH(VoNR/EPS Fallback Adaptation Switch), EPS_FB_STRONGEST_NCELL_REDI_SW(EPS FB Strongest NCell Redirection Sw), EPS_FB_IN_ADVANCE_MEAS_SWITCH(Premature EPS Fallback Measurement Sw), EPS_FB_FAST_REDIRECTION_SWITCH(EPS Fallback Fast Redirection Switch), VOICE_FB_INDICATION_SWITCH(Voice Fallback Indication Switch), EPS_FB_EUTRAN_RSRP_PRED_SW(E-UTRAN RSRP Pred for EPS FB Sw), VONR_EXIT_FROM_GAP_MEAS_SW(VoNR Exit from Gap-assisted Measure Sw), EPS_FB_TARGET_CELL_SEL_SW(EPS Fallback Target Cell Selection Sw), VOICE_UL_COV_BASED_HO_SW(UL-Coverage-based Voice Handover Sw), CONN_VONR_EPS_FB_ADAPT_SW(Connected VoNR/EPS Fallback Adapt Sw), VOICE_BLIND_REDIR_FREQ_SEL_SW(Voice Blind Redirection Freq Select Sw), QLTY_BASED_REDI_SW(Quality-based Redirection Switch), SIP_TIMEOUT_PROT_SW(SIP Timeout Protection Switch) | EPS_FB_SWITCH~0, VONR_EPS_FB_ADAPT_SWITCH~1, EPS_FB_STRONGEST_NCELL_REDI_SW~3, EPS_FB_IN_ADVANCE_MEAS_SWITCH~4, EPS_FB_FAST_REDIRECTION_SWITCH~6, VOICE_FB_INDICATION_SWITCH~7, EPS_FB_EUTRAN_RSRP_PRED_SW~11, VONR_EXIT_FROM_GAP_MEAS_SW~12, EPS_FB_TARGET_CELL_SEL_SW~13, VOICE_UL_COV_BASED_HO_SW~14, CONN_VONR_EPS_FB_ADAPT_SW~15, VOICE_BLIND_REDIR_FREQ_SEL_SW~16, QLTY_BASED_REDI_SW~17, SIP_TIMEOUT_PROT_SW~18 | None | EPS_FB_SWITCH, VONR_EPS_FB_ADAPT_SWITCH, EPS_FB_STRONGEST_NCELL_REDI_SW, EPS_FB_IN_ADVANCE_MEAS_SWITCH, EPS_FB_FAST_REDIRECTION_SWITCH, VOICE_FB_INDICATION_SWITCH, EPS_FB_EUTRAN_RSRP_PRED_SW, VONR_EXIT_FROM_GAP_MEAS_SW, EPS_FB_TARGET_CELL_SEL_SW, VOICE_UL_COV_BASED_HO_SW, CONN_VONR_EPS_FB_ADAPT_SW, VOICE_BLIND_REDIR_FREQ_SEL_SW, QLTY_BASED_REDI_SW, SIP_TIMEOUT_PROT_SW | EPS_FB_SWITCH:Off, VONR_EPS_FB_ADAPT_SWITCH:Off, EPS_FB_STRONGEST_NCELL_REDI_SW:Off, EPS_FB_IN_ADVANCE_MEAS_SWITCH:Off, EPS_FB_FAST_REDIRECTION_SWITCH:Off, VOICE_FB_INDICATION_SWITCH:Off, EPS_FB_EUTRAN_RSRP_PRED_SW:Off, VONR_EXIT_FROM_GAP_MEAS_SW:Off, EPS_FB_TARGET_CELL_SEL_SW:Off, VOICE_UL_COV_BASED_HO_SW:Off, CONN_VONR_EPS_FB_ADAPT_SW:Off, VOICE_BLIND_REDIR_FREQ_SEL_SW:Off, QLTY_BASED_REDI_SW:Off, SIP_TIMEOUT_PROT_SW:Off | EPS_FB_SWITCH:Off, VONR_EPS_FB_ADAPT_SWITCH:Off, EPS_FB_STRONGEST_NCELL_REDI_SW:Off, EPS_FB_IN_ADVANCE_MEAS_SWITCH:Off, EPS_FB_FAST_REDIRECTION_SWITCH:Off, VOICE_FB_INDICATION_SWITCH:On, EPS_FB_EUTRAN_RSRP_PRED_SW:Off, VONR_EXIT_FROM_GAP_MEAS_SW:Off, EPS_FB_TARGET_CELL_SEL_SW:Off, VOICE_UL_COV_BASED_HO_SW:Off, CONN_VONR_EPS_FB_ADAPT_SW:Off, VOICE_BLIND_REDIR_FREQ_SEL_SW:On, QLTY_BASED_REDI_SW:On, SIP_TIMEOUT_PROT_SW:Off | Radio Planning (Internal planning) | NRCellAlgoSwitch | -Configuration constraints: In an NRCellAlgoSwitch MO, if the VONR_EPS_FB_ADAPT_SWITCH option of VoiceStrategySwitch is selected, the EPS_FB_SWITCH option of VoiceStrategySwitch and the VONR_SW option of VonrSwitch must be both selected. In an NRCellAlgoSwitch MO, if the CONN_VONR_EPS_FB_ADAPT_SW option of VoiceStrategySwitch is selected, the EPS_FB_SWITCH option of VoiceStrategySwitch and the VONR_SW option of VonrSwitch must be both selected. If the EPS_FB_IN_ADVANCE_MEAS_SWITCH option of VoiceStrategySwitch in the NRCellAlgoSwitch MO is selected, the EPS_FB_SWITCH option of VoiceStrategySwitch must also be selected. | Read & Write | No (And no impact on the UE in idle mode) | N/A | N/A | None | The parameter modification takes effect immediately. | EPS_FB_SWITCH: If this option is selected, the gNodeB performs fallback of voice services for UEs to LTE networks through PS handover procedures. This facilitates fast voice service roll-out in the initial 5G deployment phase characterized by discontinuous NR coverage or in the case of insufficient IMS deployments. If this option is deselected, voice services initiated on the NR network cannot fall back to LTE networks. VONR_EPS_FB_ADAPT_SWITCH: If this option is selected and a VoNR call is initiated for a UE in idle or inactive mode in a weak coverage area, an EPS fallback procedure is triggered. As a result, the voice service experience is improved, the number of VoNR call attempts decreases, and the number of EPS-fallback-based call attempts increases. If this option is deselected, network performance is not affected. EPS_FB_STRONGEST_NCELL_REDI_SW: Assume that, in a voice fallback scenario, the strongest cell indicated in E-UTRAN measurement reports is not configured as a neighboring cell or encounters PCI confusion, and the signal quality of the second strongest cell is poor. If this option is deselected, a voice call failure is likely to occur following voice fallback to the second strongest E-UTRAN cell. Therefore, the service drop rate increases. If this option is selected, voice fallback is performed through a redirection based on the strongest E-UTRAN cell, decreasing the service drop rate. EPS_FB_IN_ADVANCE_MEAS_SWITCH: If this option is selected, the gNodeB delivers E-UTRAN measurement configurations to voice service UEs in advance, rather than after receiving instructions to set up bearers of 5QI 1 from the core network. This reduces the E-UTRAN measurement duration and shortens the E2E call delay in the case of EPS fallback and emergency voice fallback. If this option is deselected, network performance is not affected. EPS_FB_FAST_REDIRECTION_SWITCH: If this option is selected, the E2E call delay in the case of EPS fallback is shortened. If this option is deselected, network performance is not affected. VOICE_FB_INDICATION_SWITCH: If this option is selected and RRC connection setup in an E-UTRAN cell during EPS fallback fails for a UE, the UE preferentially attempts to access another E-UTRAN cell. If no appropriate E-UTRAN cell is available, RRC connection reestablishment with an NG-RAN cell is performed, increasing the EPS fallback success rate. If this option is deselected, network performance is not affected. EPS_FB_EUTRAN_RSRP_PRED_SW: If this option is selected, the EPS fallback delay decreases, but the EPS fallback success rate decreases and the service drop rate increases. If this option is deselected, network performance is not affected. VONR_EXIT_FROM_GAP_MEAS_SW: If this option is selected, the scheduling delay for VoNR services decreases and voice experience improves. In addition, the base station proactively releases inter-frequency and inter-RAT measurements for VoNR UEs that have entered continuous gap-assisted measurements. This increases the number of RRC reconfiguration messages over the air interface, which indirectly increases the service drop rate. If this option is deselected, VoNR UEs can enter continuous gap-assisted measurements. During gap-assisted measurements, UEs are not scheduled. This increases the scheduling delay for VoNR services and causes voice experience to deteriorate. EPS_FB_TARGET_CELL_SEL_SW: If this option is selected, the handover success rate increases when the cell with the strongest RSRP as predicted based on virtual grids is not subject to other interference. If this option is deselected, the handover success rate increases when the LTE frequency with the highest priority is subject to less interference than LTE frequencies with lower priorities. VOICE_UL_COV_BASED_HO_SW: If this option is selected, uplink-SINR-based mobility from NG-RAN to E-UTRAN and uplink-SINR-based intra-NR inter-frequency handovers are more likely to be triggered for voice-service UEs, increasing the number of handovers for UEs at the cell edge. If this option is deselected, network performance is not affected. CONN_VONR_EPS_FB_ADAPT_SW: If this option is selected and a VoNR call is initiated for a UE in connected mode in a weak coverage area, an EPS fallback procedure is triggered. As a result, the voice service experience is improved, the number of VoNR call attempts decreases, and the number of EPS-fallback-based call attempts increases. If this option is deselected, network performance is not affected. VOICE_BLIND_REDIR_FREQ_SEL_SW: If this option is selected, the number of blind redirections increases on the local gNodeB during EPS fallback and emergency voice fallback when the following conditions are met: (1) Automatic neighboring frequency configuration or high-speed UE return is enabled. (2) All neighboring LTE frequencies configured on the gNodeB have weak or no coverage, or are dedicated to high-speed UEs. As a result, the number of successful voice calls increases and the voice service drop rate decreases. If this option is deselected, network performance is not affected. QLTY_BASED_REDI_SW: If this option is selected and the QLTY_BASED_INTER_FREQ_HO_SW option of the gNBQciAlgoParamGrp.QciAlgoSwitch parameter is selected for the 5QI-specific bearers, the service drop rate of the bearers decreases. If this option is deselected, network performance is not affected. SIP_TIMEOUT_PROT_SW: If this option is selected, the voice call completion rate increases, but the proportion of voice calls falling back to LTE increases. If this option is deselected, network performance is not affected. | BTS3900: V100R015C10 BTS3900 5G: V100R015C10 BTS5900: V100R015C10 BTS5900 5G: V100R015C10 | Radio | N
NRCellAlgoSwitch | InterRatServiceMobilitySw | Inter-RAT Service Mobility Switch | BTS3900, BTS3900 5G, BTS5900, BTS5900 5G | MOD NRCELLALGOSWITCH LST NRCELLALGOSWITCH | Indicates inter-RAT service mobility switches. MOBILITY_TO_EUTRAN_SW: If this option is selected, inter-RAT mobility from NG-RAN to E-UTRAN is enabled, and UEs can be transferred from an NR cell to an E-UTRAN cell by cell reselection, handover, or redirection. If this option is deselected, inter-RAT mobility from NG-RAN to E-UTRAN is disabled. NSA_SA_SEL_OPT_RSRP_PRED_SW: Indicates whether to select target E-UTRAN cells for handovers using grid-based RSRP predictions in NSA/SA selection based on user experience. Target E-UTRAN cells are selected using grid-based RSRP predictions only if this option is selected. This option applies only to low-frequency TDD and FDD. UL_SINR_MOBILITY_TO_EUTRAN_SW: Indicates whether to enable uplink-SINR-based mobility to E-UTRAN. If this option is selected, a UE can be transferred to an E-UTRAN system based on the measured uplink SINR. If this option is deselected, a UE cannot be transferred to an E-UTRAN system based on the measured uplink SINR. This option applies only to low-frequency TDD and FDD. | NO | NO | NO | FOFD-021209 | Inter-RAT Mobility from NG-RAN to E-UTRAN | Bit Field Type | MOBILITY_TO_EUTRAN_SW(Mobility to E-UTRAN Switch), NSA_SA_SEL_OPT_RSRP_PRED_SW(RSRP Pred for NSA and SA Selection Sw), UL_SINR_MOBILITY_TO_EUTRAN_SW(Uplink-SINR-based Mobility to E-UTRAN Sw) | MOBILITY_TO_EUTRAN_SW~0, NSA_SA_SEL_OPT_RSRP_PRED_SW~1, UL_SINR_MOBILITY_TO_EUTRAN_SW~2 | None | MOBILITY_TO_EUTRAN_SW, NSA_SA_SEL_OPT_RSRP_PRED_SW, UL_SINR_MOBILITY_TO_EUTRAN_SW | MOBILITY_TO_EUTRAN_SW:Off, NSA_SA_SEL_OPT_RSRP_PRED_SW:Off, UL_SINR_MOBILITY_TO_EUTRAN_SW:Off | MOBILITY_TO_EUTRAN_SW:Off, NSA_SA_SEL_OPT_RSRP_PRED_SW:Off, UL_SINR_MOBILITY_TO_EUTRAN_SW:Off | Engineering Design | NRCellAlgoSwitch | -Configuration constraints: In an NRCellAlgoSwitch MO, if the NCELL_VONR_CAPB_HO_SW option of VonrSwitch is selected, the MOBILITY_TO_EUTRAN_SW option of InterRatServiceMobilitySw must also be selected. In the NRCellAlgoSwitch MO, if the UL_SINR_MOBILITY_TO_EUTRAN_SW option of InterRatServiceMobilitySw is selected, the MOBILITY_TO_EUTRAN_SW option of InterRatServiceMobilitySw must also be selected. | Read & Write | No (And no impact on the UE in idle mode) | N/A | N/A | None | The parameter modification takes effect immediately. | MOBILITY_TO_EUTRAN_SW: If this option is selected, inter-RAT mobility from NG-RAN to E-UTRAN is enabled, and UEs can be transferred from an NR cell to an E-UTRAN cell by cell reselection, handover, or redirection. This helps reduce the service drop rate. If this option is deselected, network performance is not affected. NSA_SA_SEL_OPT_RSRP_PRED_SW: If this option is selected, the number of times gap-assisted inter-RAT E-UTRAN measurement configurations are sent decreases and throughput increases, but the success rate of handovers from NG-RAN to E-UTRAN decreases and the service drop rate increases. If this option is deselected, network performance is not affected. UL_SINR_MOBILITY_TO_EUTRAN_SW: If this option is selected, the number of handovers or redirections to E-UTRAN increases. If this option is deselected, network performance is not affected. | BTS3900: V100R015C10 BTS3900 5G: V100R015C10 BTS5900: V100R015C10 BTS5900 5G: V100R015C10 | Radio | N-TDD, N-FDD
NRCellAlgoSwitch | AnrSwitch | ANR Switch | BTS3900, BTS3900 5G, BTS5900, BTS5900 5G | MOD NRCELLALGOSWITCH LST NRCELLALGOSWITCH | Indicates whether to enable automatic neighbor relation (ANR) for a cell. NR_NR_ANR_SW: Indicates whether to enable intra-NR ANR. NR_EUTRAN_ANR_SW: Indicates whether to enable ANR with E-UTRAN. NR_NR_ANR_DEL_SW: Indicates whether to enable neighbor relationship removal by intra-NR ANR. NR_EUTRAN_ANR_DEL_SW: Indicates whether to enable neighbor relationship removal by ANR with E-UTRAN. NR_NR_ANR_AUTO_NO_HO_SW: Indicates whether to enable the function of automatically prohibiting handovers to neighboring NR cells. NR_EUTRAN_ANR_AUTO_NO_HO_SW: Indicates whether to enable the function of automatically prohibiting handovers to neighboring E-UTRAN cells. PCI_COLLISION_DETECT_SW: Indicates whether to enable PCI collision detection in a cell. PCI_CONFUSION_DETECT_SW: Indicates whether to enable PCI confusion detection in a cell. NR_NR_ANR_OVER_DIST_DETECT_SW: Indicates whether to detect over-distant neighboring NR cells and automatically prohibit handovers to such cells if detected. NR_NR_FAST_ANR_SW: Indicates whether to enable fast intra-NR ANR. NR_EUTRAN_FAST_ANR_SW: Indicates whether to enable fast ANR with E-UTRAN. AUTO_NR_FREQ_RELATION_SW: Indicates whether to enable the function of automatically setting the measurement activation flag in NR cell intra-RAT frequency relationship configuration. AUTO_EUTRAN_FREQ_RELATION_SW: Indicates whether to enable the function of automatically setting the measurement activation flag in NR cell E-UTRAN frequency relationship configuration. EUTRAN_PCI_CONFUSION_DETECT_SW: Indicates whether to enable detection of PCI confusion with neighboring E-UTRAN cells. If this option is selected, detection of PCI confusion with neighboring E-UTRAN cells is enabled. If this option is deselected, detection of PCI confusion with neighboring E-UTRAN cells is disabled. NR_EUTRAN_OVER_DIST_DETECT_SW: Indicates whether the gNodeB automatically sets the no handover flag for over-distant neighboring E-UTRAN cells. When this option is selected, the gNodeB can report neighboring E-UTRAN cells to the MAE for detecting over-distant neighboring cells. The MAE sends the distance between the serving cell and a reported neighboring E-UTRAN cell and the sum of their cell radii to the gNodeB. If the gNodeB determines that the neighboring E-UTRAN cell is over-distant, the gNodeB sets the NRCellEutraNRelation.NoHoFlag parameter to FORBID_HO for the neighboring E-UTRAN cell. When this option is deselected, the gNodeB does not automatically set the no handover flag for over-distant neighboring E-UTRAN cells. This option applies only to low-frequency TDD and FDD. PCI_SPECIFIC_NR_ANR_SW: Indicates whether to enable PCI-specific ANR with NR. If this option is selected, the gNodeB triggers PCI-specific NCGI reading to add unknown neighboring cells and update neighboring cell configurations. If this option is deselected, PCI-specific ANR with NR is not supported. INTRA_RAT_ANR_PCI_CONFL_DET_SW: Indicates whether to enable PCI conflict detection based on intra-RAT ANR. If this option is selected, the gNodeB triggers PCI conflict detection when triggering NCGI reading of neighboring cell and unknown neighboring cell addition. If this option is deselected, PCI conflict detection based on intra-RAT ANR is disabled. This option takes effect only when the PCI_COLLISION_DETECT_SW or PCI_CONFUSION_DETECT_SW option of the NRCellAlgoSwitch.AnrSwitch parameter is selected. EXTD_NCELL_MULTICARR_COMPAT_SW: Indicates whether to deliver CGI measurement configurations related to extended neighboring cells during CA SCell or SUL cell addition. When a measurement report containing the PCI of an extended neighboring cell (for which the NRCELLRELATION.NCellClassLabel parameter is set to EXTENDED) is received, the CGI measurement for the cell is started only if this option is selected. The measurement result determines whether to add the cell as a CA SCell or an SUL cell. If this option is deselected, the cell is not a candidate for CA SCell or SUL cell addition. This option applies only to low-frequency TDD and FDD. NR_EUTRAN_COV_REDIRECT_ANR_SW: Indicates whether to enable ANR with E-UTRAN when both coverage-based redirection to the strongest neighboring LTE cell and NR ANR with E-UTRAN are enabled. If this option is selected, ANR is enabled. In this case, the gNodeB performs ECGI measurements and automatically configures neighbor relationships with E-UTRAN cells. If this option is deselected, ANR is disabled. INTER_FR_CA_DC_UE_ANR_SW: Indicates whether to enable ANR for UEs on which inter-FR NR CA or "NR-DC between FR1 and FR2" takes effect. This function is enabled only if this option is selected. With this function, ANR can be performed for these UEs. This option applies only to TDD. BACK_TO_HPLMN_HO_ANR_SW: Indicates whether to enable compatibility of ANR with RFSP-specific inter-frequency handover back to the HPLMN. This function is enabled only if this option is selected. With this function, automatic addition of neighboring cells in ANR can be triggered in an RFSP-specific inter-frequency handover back to the HPLMN. This option applies only to low-frequency TDD and FDD. | NO | NO | NO | FOFD-021204 | Automatic Neighbour Relation (ANR) | Bit Field Type | NR_NR_ANR_SW(NR and NR ANR Switch), NR_EUTRAN_ANR_SW(NR and E-UTRAN ANR Switch), NR_NR_ANR_DEL_SW(NR and NR Self-Removal Switch), NR_EUTRAN_ANR_DEL_SW(NR and E-UTRAN Self-Removal Switch), NR_NR_ANR_AUTO_NO_HO_SW(NR and NR Auto Handover Forbidden Sw), NR_EUTRAN_ANR_AUTO_NO_HO_SW(NR and E-UTRAN Auto HO Forbidden Switch), PCI_COLLISION_DETECT_SW(PCI Collision Detect Switch), PCI_CONFUSION_DETECT_SW(PCI Confusion Detect Switch), NR_NR_ANR_OVER_DIST_DETECT_SW(Overdistant Neighbor NR Cell Detect Sw), NR_NR_FAST_ANR_SW(NR and NR Fast ANR Switch), NR_EUTRAN_FAST_ANR_SW(NR and E-UTRAN Fast ANR Switch), AUTO_NR_FREQ_RELATION_SW(Automatic NR Frequency Relation Switch), AUTO_EUTRAN_FREQ_RELATION_SW(Automatic E-UTRAN Freq Relation Switch), EUTRAN_PCI_CONFUSION_DETECT_SW(E-UTRAN PCI Confusion Detect Switch), NR_EUTRAN_OVER_DIST_DETECT_SW(Overdistant Neighbor LTE Cell Detect Sw), PCI_SPECIFIC_NR_ANR_SW(PCI-specific NR ANR Switch), INTRA_RAT_ANR_PCI_CONFL_DET_SW(Intra-RAT-ANR-based PCI Confl Detect Sw), EXTD_NCELL_MULTICARR_COMPAT_SW(Extd NCell and Multi-Carrier Compat Sw), NR_EUTRAN_COV_REDIRECT_ANR_SW(NR to E-UTRAN Cov-based Redirect ANR Sw), INTER_FR_CA_DC_UE_ANR_SW(Inter-FR CA and DC UE ANR Switch), BACK_TO_HPLMN_HO_ANR_SW(ANR for RFSP Inter-F HO Back to HPLMN Sw) | NR_NR_ANR_SW~0, NR_EUTRAN_ANR_SW~1, NR_NR_ANR_DEL_SW~2, NR_EUTRAN_ANR_DEL_SW~3, NR_NR_ANR_AUTO_NO_HO_SW~4, NR_EUTRAN_ANR_AUTO_NO_HO_SW~5, PCI_COLLISION_DETECT_SW~6, PCI_CONFUSION_DETECT_SW~7, NR_NR_ANR_OVER_DIST_DETECT_SW~8, NR_NR_FAST_ANR_SW~13, NR_EUTRAN_FAST_ANR_SW~14, AUTO_NR_FREQ_RELATION_SW~15, AUTO_EUTRAN_FREQ_RELATION_SW~16, EUTRAN_PCI_CONFUSION_DETECT_SW~22, NR_EUTRAN_OVER_DIST_DETECT_SW~23, PCI_SPECIFIC_NR_ANR_SW~24, INTRA_RAT_ANR_PCI_CONFL_DET_SW~25, EXTD_NCELL_MULTICARR_COMPAT_SW~27, NR_EUTRAN_COV_REDIRECT_ANR_SW~28, INTER_FR_CA_DC_UE_ANR_SW~29, BACK_TO_HPLMN_HO_ANR_SW~30 | None | NR_NR_ANR_SW, NR_EUTRAN_ANR_SW, NR_NR_ANR_DEL_SW, NR_EUTRAN_ANR_DEL_SW, NR_NR_ANR_AUTO_NO_HO_SW, NR_EUTRAN_ANR_AUTO_NO_HO_SW, PCI_COLLISION_DETECT_SW, PCI_CONFUSION_DETECT_SW, NR_NR_ANR_OVER_DIST_DETECT_SW, NR_NR_FAST_ANR_SW, NR_EUTRAN_FAST_ANR_SW, AUTO_NR_FREQ_RELATION_SW, AUTO_EUTRAN_FREQ_RELATION_SW, EUTRAN_PCI_CONFUSION_DETECT_SW, NR_EUTRAN_OVER_DIST_DETECT_SW, PCI_SPECIFIC_NR_ANR_SW, INTRA_RAT_ANR_PCI_CONFL_DET_SW, EXTD_NCELL_MULTICARR_COMPAT_SW, NR_EUTRAN_COV_REDIRECT_ANR_SW, INTER_FR_CA_DC_UE_ANR_SW, BACK_TO_HPLMN_HO_ANR_SW | NR_NR_ANR_SW:Off, NR_EUTRAN_ANR_SW:Off, NR_NR_ANR_DEL_SW:Off, NR_EUTRAN_ANR_DEL_SW:Off, NR_NR_ANR_AUTO_NO_HO_SW:Off, NR_EUTRAN_ANR_AUTO_NO_HO_SW:Off, PCI_COLLISION_DETECT_SW:Off, PCI_CONFUSION_DETECT_SW:Off, NR_NR_ANR_OVER_DIST_DETECT_SW:Off, NR_NR_FAST_ANR_SW:Off, NR_EUTRAN_FAST_ANR_SW:Off, AUTO_NR_FREQ_RELATION_SW:Off, AUTO_EUTRAN_FREQ_RELATION_SW:Off, EUTRAN_PCI_CONFUSION_DETECT_SW:Off, NR_EUTRAN_OVER_DIST_DETECT_SW:Off, PCI_SPECIFIC_NR_ANR_SW:Off, INTRA_RAT_ANR_PCI_CONFL_DET_SW:Off, EXTD_NCELL_MULTICARR_COMPAT_SW:Off, NR_EUTRAN_COV_REDIRECT_ANR_SW:Off, INTER_FR_CA_DC_UE_ANR_SW:Off, BACK_TO_HPLMN_HO_ANR_SW:Off | NR_NR_ANR_SW:On, NR_EUTRAN_ANR_SW:On, NR_NR_ANR_DEL_SW:On, NR_EUTRAN_ANR_DEL_SW:On, NR_NR_ANR_AUTO_NO_HO_SW:On, NR_EUTRAN_ANR_AUTO_NO_HO_SW:On, PCI_COLLISION_DETECT_SW:On, PCI_CONFUSION_DETECT_SW:On, NR_NR_ANR_OVER_DIST_DETECT_SW:On, NR_NR_FAST_ANR_SW:Off, NR_EUTRAN_FAST_ANR_SW:Off, AUTO_NR_FREQ_RELATION_SW:Off, AUTO_EUTRAN_FREQ_RELATION_SW:Off, EUTRAN_PCI_CONFUSION_DETECT_SW:On, NR_EUTRAN_OVER_DIST_DETECT_SW:Off, PCI_SPECIFIC_NR_ANR_SW:Off, INTRA_RAT_ANR_PCI_CONFL_DET_SW:Off, EXTD_NCELL_MULTICARR_COMPAT_SW:On, NR_EUTRAN_COV_REDIRECT_ANR_SW:Off, INTER_FR_CA_DC_UE_ANR_SW:Off, BACK_TO_HPLMN_HO_ANR_SW:Off | N/A | NRCellAlgoSwitch | -Configuration constraints: In an NRCellAlgoSwitch MO, if the NR_NR_ANR_SW option of AnrSwitch is deselected, the NR_NR_ANR_DEL_SW option of the same parameter must also be deselected. If the NR_EUTRAN_ANR_SW option of AnrSwitch in the NRCellAlgoSwitch MO is deselected, the NR_EUTRAN_ANR_DEL_SW option must also be deselected. In an NRCellAlgoSwitch MO, if the BACK_TO_HPLMN_HO_ANR_SW option of AnrSwitch is selected, the NR_NR_ANR_SW option of the same parameter must also be selected. In an NRCellAlgoSwitch MO, if the INTRA_RAT_ANR_PCI_CONFL_DET_SW option of AnrSwitch is selected, the NR_NR_ANR_SW option of the same parameter must also be selected. In an NRCellAlgoSwitch MO, if the INTRA_RAT_ANR_PCI_CONFL_DET_SW option of AnrSwitch is selected, the PCI_COLLISION_DETECT_SW or PCI_CONFUSION_DETECT_SW option of the same parameter must also be selected. If the NR_NR_ANR_SW option of AnrSwitch in the NRCellAlgoSwitch MO is deselected, the NR_NR_FAST_ANR_SW option must be deselected. If the NR_EUTRAN_ANR_SW option of AnrSwitch in the NRCellAlgoSwitch MO is deselected, the NR_EUTRAN_FAST_ANR_SW option must be deselected. In an NRCellAlgoSwitch MO, if the PCI_SPECIFIC_NR_ANR_SW option of AnrSwitch is selected, the NR_NR_ANR_SW option of the same parameter must also be selected. In an NRCellAlgoSwitch MO, if the INTRA_RAT_ANR_PCI_CONFL_DET_SW option of AnrSwitch is selected, the NR_NR_FAST_ANR_SW and PCI_SPECIFIC_NR_ANR_SW options of the same parameter must be deselected. | Read & Write | No (And no impact on the UE in idle mode) | N/A | N/A | None | The parameter modification takes effect immediately. | NR_NR_ANR_SW: When this option is selected, neighbor relationships with NR cells are automatically configured, reducing the intra-RAT handover failure rate caused by missing configuration of neighboring cells. When this option is deselected, neighbor relationships with NR cells are not automatically configured. NR_EUTRAN_ANR_SW: When this option is selected, neighbor relationships with E-UTRAN cells are automatically configured, reducing the inter-RAT handover failure rate caused by missing configuration of neighboring cells. When this option is deselected, neighbor relationships with E-UTRAN cells are not automatically configured. NR_NR_ANR_DEL_SW: When this option is selected, low-usage neighbor relationships with NR cells are removed when NR neighbor relationship specifications are reached and new neighbor relationships with NR cells need to be added. This reduces the intra-RAT handover failure rate caused by missing configuration of neighboring cells. When this option is deselected, neighbor relationships with NR cells are not automatically removed. NR_EUTRAN_ANR_DEL_SW: When this option is selected, low-usage neighbor relationships with E-UTRAN cells are removed when E-UTRAN neighbor relationship capacity is insufficient, and redundant neighbor relationships with E-UTRAN cells are also removed. As a result, the inter-RAT handover success rate and service drop rate will change. When this option is deselected, neighbor relationships with E-UTRAN cells are not automatically removed. NR_NR_ANR_AUTO_NO_HO_SW: When this option is selected, the base station automatically sets the no handover flag for neighboring NR cells with low handover success rates. This prevents handover failures caused by handovers to such neighboring cells and increases the intra-RAT handover success rate. When this option is deselected, the base station does not automatically set the no handover flag for neighboring NR cells. NR_EUTRAN_ANR_AUTO_NO_HO_SW: When this option is selected, the base station automatically sets the no handover flag for neighboring E-UTRAN cells with low handover success rates. This prevents handover failures caused by handovers to such neighboring cells and increases the inter-RAT handover success rate. When this option is deselected, the base station does not automatically set the no handover flag for neighboring E-UTRAN cells. PCI_COLLISION_DETECT_SW: When this option is selected, PCI collision detection is enabled and the detected PCI collision is reported. When this function works with the automatic PCI optimization function on the MAE, the detected PCI collision can be eliminated and interference caused by PCI collision can be mitigated. This increases the system throughput and reduces the service drop rate. When this option is deselected, automatic PCI collision detection is not enabled. PCI_CONFUSION_DETECT_SW: When this option is selected, PCI confusion detection is enabled and the detected PCI confusion is reported. When this function works with the automatic PCI optimization function on the MAE, the detected PCI confusion can be eliminated to avoid handover failures due to PCI confusion. This increases the handover success rate. When this option is deselected, automatic PCI confusion detection is not enabled. NR_NR_ANR_OVER_DIST_DETECT_SW: When this option is selected, the base station automatically identifies over-distant neighboring NR cells and prohibits handovers to these cells. This reduces failures of handovers to these cells and increases the intra-RAT handover success rate. When this option is deselected, the base station does not automatically detect over-distant neighboring cells. This has no impact on network performance. NR_NR_FAST_ANR_SW: When this option is selected, detection and automatic addition of missing neighboring NR cells is accelerated owing to the assistance of UEs capable of intra-RAT measurement of report type reportCGI. When this option is deselected, network performance is not affected. NR_EUTRAN_FAST_ANR_SW: When this option is selected, detection and automatic addition of missing neighboring E-UTRAN cells is accelerated owing to the assistance of UEs capable of inter-RAT measurement of report type reportCGI. When this option is deselected, network performance is not affected. AUTO_NR_FREQ_RELATION_SW: When this option is selected, the base station automatically sets the measurement activation flag in NR cell intra-RAT frequency relationship configuration based on measurement results, reducing unnecessary measurements on intra-RAT frequencies. When this option is deselected, network performance is not affected. AUTO_EUTRAN_FREQ_RELATION_SW: When this option is selected, the base station automatically sets the measurement activation flag in NR cell E-UTRAN frequency relationship configuration based on measurement results, reducing unnecessary measurements on inter-RAT frequencies. When this option is deselected, network performance is not affected. EUTRAN_PCI_CONFUSION_DETECT_SW: When this option is selected, PCI confusion detection is enabled and the detected PCI confusion is reported. When this option is deselected, network performance is not affected. NR_EUTRAN_OVER_DIST_DETECT_SW: When this option is selected, the success rate of handovers from NG-RAN to E-UTRAN increases if there are over-distant neighboring E-UTRAN cells. When this option is deselected, network performance is not affected. PCI_SPECIFIC_NR_ANR_SW: When this option is selected, UEs capable of intra-RAT reportCGI measurement in a cell can be used to measure the NCGI of the NR cell on a specified frequency with a specified PCI. If there is a potential missing neighboring cell on the specified frequency with the specified PCI, the missing neighboring NR cell can be quickly added. However, inter-frequency measurements and CGI reading decrease UE throughput. When this option is deselected, network performance is not affected. INTRA_RAT_ANR_PCI_CONFL_DET_SW: When this option is selected, UEs capable of intra-RAT reportCGI measurement in a cell can be used to proactively trigger NCGI measurement, to quickly detect missing neighboring cells, update neighboring cell configurations, and trigger PCI conflict detection. Inter-frequency measurements and CGI reading decrease UE throughput. When this option is deselected, network performance is not affected. EXTD_NCELL_MULTICARR_COMPAT_SW: If this option is selected, CGI measurement configurations related to extended neighboring cells are delivered for CA SCell or SUL cell addition. This increases the probability of adding CA SCells or SUL cells and, upon successful addition, increases UE throughput. If this option is deselected, network performance is not affected. NR_EUTRAN_COV_REDIRECT_ANR_SW: If this option is selected, the gNodeB performs ECGI measurements and automatically configures neighbor relationships with E-UTRAN cells. As a result, performance indicators including the inter-RAT handover failure rate and service drop rate may change. If this option is deselected, network performance is not affected. INTER_FR_CA_DC_UE_ANR_SW: If this option is selected, ANR can be performed by UEs on which inter-FR NR CA or "NR-DC between FR1 and FR2" takes effect, leading to the following impacts: (1) The rates of handover failures and SCC change failures caused by missing configuration of neighboring cells decrease. (2) The throughputs of these UEs decrease during CGI measurements. If this option is deselected, network performance is not affected. BACK_TO_HPLMN_HO_ANR_SW: If this option is selected, the rate of intra-RAT handover failures caused by missing configurations of neighboring cells decreases. If this option is deselected, network performance is not affected. | BTS3900: V100R015C10 BTS3900 5G: V100R015C10 BTS5900: V100R015C10 BTS5900 5G: V100R015C10 | Radio | N
NRCellAlgoSwitch | InterFreqHoSwitch | Inter-Frequency Handover Switch | BTS3900, BTS3900 5G, BTS5900, BTS5900 5G | MOD NRCELLALGOSWITCH LST NRCELLALGOSWITCH | Indicates whether to enable intra-RAT inter-frequency mobility algorithms. COVERAGE_BASED_HO: Indicates whether to enable coverage-based inter-frequency handover. If this option is selected, this type of handover is enabled to ensure service continuity. If this option is deselected, this type of handover is disabled. FREQ_PRIORITY_BASED_HO: Indicates whether to enable frequency-priority-based inter-frequency handover. Select this option if a frequency is specially used for absorbing traffic. If this option is selected, frequency-priority-based handovers can be triggered for UEs even when their serving cell has good signal quality. If this option is deselected, frequency-priority-based inter-frequency handovers cannot be triggered for UEs, and inter-frequency handovers can be triggered only when other triggering conditions are met. REDIRECTION: Indicates whether to enable inter-frequency redirection and blind redirection. If this option is selected, inter-frequency redirection and blind redirection are enabled. If this option is deselected, inter-frequency redirection and blind redirection are disabled. OP_DED_PRI_BASED_HO: Indicates whether to enable operator-specific-priority-based inter-frequency handover. If this option is selected, an operator-specific-priority-based inter-frequency handover can be triggered for a UE served by a frequency meeting the following condition: the frequency is not an NR frequency in the operator-associated frequency group with the dedicated frequency priority for the connected mode set to a non-zero value. If this option is deselected, operator-specific-priority-based inter-frequency handovers cannot be triggered for the UE. VOICE_INTER_FREQ_HO_COLLAB_SW: Indicates whether to enable anti-ping-pong collaboration for service-based inter-frequency handovers and voice- or video-quality-based inter-frequency handovers. This function is enabled only if this option is selected. With this function enabled, service-based inter-frequency handovers are not triggered for voice or video service UEs within 10s after the UEs are handed over to the local cell based on voice or video quality. This option applies only to low-frequency TDD and FDD. SERVICE_BASED_HO: Indicates whether to enable service-based inter-frequency handover. If this option is selected, service-based inter-frequency handovers can be triggered based on services to be set up for UEs. If this option is deselected, service-based inter-frequency handovers cannot be triggered for UEs. COVERAGE_BASED_BLIND_HO: Indicates whether to enable coverage-based inter-frequency blind handover. If this option is selected, coverage-based inter-frequency blind handover is enabled, meaning inter-frequency measurement configurations are not delivered. If this option is deselected, coverage-based inter-frequency blind handover is disabled. This option applies only to FDD and TDD. FR1_TO_FR2_FREQ_RR: Indicate whether to apply round robin to frequency selection for handover or blind redirection processing. If this option is selected, and FR2 frequencies have the same priority in the case of FR1-to-FR2 handovers or blind redirections, the base station selects a frequency in round robin mode for handover or blind redirection processing. If this option is deselected and FR2 frequencies have the same priority in the case of FR1-to-FR2 handovers or blind redirections, the base station performs handover or blind redirection processing as follows: The base station selects all frequencies for handover measurement and always selects a frequency for blind redirections. This option applies only to low-frequency TDD and FDD. UL_INTRF_BASED_HO: Indicates whether to enable uplink-interference-based inter-frequency handover. If the UL_INTRF_BASED_HO option is selected, uplink-interference-based inter-frequency handover is enabled. With this setting, if uplink interference in the serving cell exceeds a specified threshold, low-SRS-SINR SA UEs performing large packet services in the uplink in the serving cell are handed over to inter-frequency neighboring cells. If both the UL_INTRF_BASED_HO and NSA_UL_INTRF_BASED_HO options are selected and uplink interference in the serving cell exceeds a specified threshold, low-SRS-SINR SA and NSA UEs performing large packet services in the uplink in the serving cell are handed over to inter-frequency neighboring cells. If the UL_INTRF_BASED_HO option is deselected, uplink-interference-based inter-frequency handover is disabled. When uplink interference in the serving cell is strong, it is recommended that the UL_INTRF_BASED_HO option and optionally the NSA_UL_INTRF_BASED_HO option be selected. SSB_SINR_BASED_HO: Indicates whether to enable SSB-SINR-based inter-frequency handover. If this option is selected, SSB-SINR-based inter-frequency handover is enabled. In this case, when the SSB SINR of the serving cell is below a threshold and the SSB SINR of an inter-frequency neighboring cell is higher than a threshold, an inter-frequency handover is initiated. If this option is deselected, SSB-SINR-based inter-frequency handover is disabled. This option applies only to low-frequency TDD and FDD. NSA_UL_INTRF_BASED_HO: Indicates whether to enable uplink-interference-based inter-frequency handover in NSA networking. If both the UL_INTRF_BASED_HO and NSA_UL_INTRF_BASED_HO options are selected and uplink interference in the serving cell exceeds a specified threshold, low-SRS-SINR NSA UEs performing large packet services in the uplink in the serving cell are handed over to inter-frequency neighboring cells. If the NSA_UL_INTRF_BASED_HO option is deselected, uplink-interference-based inter-frequency handover in NSA networking is disabled. It is recommended that the NSA_UL_INTRF_BASED_HO option be selected when uplink interference in the serving cell is strong. INTER_FREQ_HO_COLLABORATION_SW: Indicates whether to enable collaboration between inter-frequency handover procedures. If this option is selected and multiple unnecessary inter-frequency handover functions (such as frequency-priority-based inter-frequency handover) are enabled, the base station selects a mobility policy based on the neighboring cell status and ongoing services, preventing ping-pong handovers. If this option is deselected, the collaboration is disabled. This option applies only to low-frequency TDD and FDD. ENERGY_EFFICIENCY_BASED_HO: Indicates whether to enable energy-efficiency-based inter-frequency handover. If this option is selected, this function is enabled, and the downlink intra-frequency spectral efficiency mapping tables or downlink frequency spectral efficiency mapping tables and the power efficiency relation are used for evaluation and execution of energy-efficiency-based inter-frequency handovers. If this option is deselected, this function is disabled and the preceding relations are no longer used. This option applies only to low-frequency TDD and FDD. Energy-efficiency-based inter-frequency handover requires collaboration between the base station and MIE. This function is deployed on the MIE side. Therefore, this option does not need to be manually configured on the base station side. MII_BASED_HO: Indicates whether to enable MII-based inter-frequency handover. (MII stands for MBS interest indication.) If this option is selected, the MII-based inter-frequency handover algorithm is enabled. When receiving an MII from a UE, the base station attempts to hand over the UE to a frequency that the user is interested in. If this option is deselected, this algorithm is disabled. SERVICE_BASED_BLIND_HO: Indicates whether to enable service-based blind inter-frequency handover. If this option is selected, service-based blind inter-frequency handover is enabled. In such a handover, inter-frequency measurement configurations are not delivered. If this option is deselected, service-based blind inter-frequency handover is disabled. This option takes effect only when the SERVICE_BASED_HO option of the NRCellAlgoSwitch.InterFreqHoSwitch parameter is selected. This option applies only to high frequency bands. 3CC_FREQ_PRIORITY_BASED_HO: Indicates whether frequency-priority-based handover takes effect only for 3CC and massive CA UEs. If option is selected, frequency-priority-based handover takes effect only for 3CC and massive CA UEs, and measurement gaps are not required for inter-frequency measurements by these UEs. If option is deselected, frequency-priority-based handover takes effect for all UEs. This option applies only to low-frequency TDD and FDD cells. CA_FREQ_PRI_BASED_INTERF_HO_SW: Indicates whether to use a separate frequency-priority-based inter-frequency handover policy for CA UEs. Such a separate policy is used for CA UEs only if this option is selected. This option applies only to low-frequency TDD and FDD cells. CA_FREQ_PRI_BASED_HO_NO_GAP_SW: Indicates whether to use the non-gap-assisted method for frequency-priority-based inter-frequency handovers of CA UEs. If this option is selected, A5 measurement configurations include only the configured SCC frequencies, so that non-gap-assisted measurements can be performed. If this option is deselected, A5 measurement configurations can include any frequencies that meet the frequency priority conditions. This option takes effect only when the CA_FREQ_PRI_BASED_INTERF_HO_SW option of the NRCellAlgoSwitch.InterFreqHoSwitch parameter is selected. This option applies only to low-frequency TDD and FDD cells. QCI_BASED_FREQ_PRIORITY_HO_SW: Indicates whether to enable QCI-specific frequency-priority-based inter-frequency handover. This function is enabled only if this option is selected. | NO | NO | NO | FBFD-010014 | Mobility Management | Bit Field Type | COVERAGE_BASED_HO(Coverage-based Inter-freq HO Switch), FREQ_PRIORITY_BASED_HO(Freq-pri-based Inter-freq HO Switch), REDIRECTION(Inter-freq Redirection Switch), OP_DED_PRI_BASED_HO(Op-specific Pri-based Inter-freq HO Sw), VOICE_INTER_FREQ_HO_COLLAB_SW(Voice or Video Inter-freq HO Collab Sw), SERVICE_BASED_HO(Service-based Inter-freq HO Switch), COVERAGE_BASED_BLIND_HO(Coverage-based Inter-freq Blind HO Sw), FR1_TO_FR2_FREQ_RR(FR1 to FR2 Frequency RR Switch), UL_INTRF_BASED_HO(UL-Interference-based Inter-freq HO Sw), SSB_SINR_BASED_HO(SSB-SINR-based Inter-freq HO Switch), NSA_UL_INTRF_BASED_HO(NSA UL-Intrf-based Inter-freq HO Sw), INTER_FREQ_HO_COLLABORATION_SW(Inter-freq HO Collaboration Switch), ENERGY_EFFICIENCY_BASED_HO(Energy-Efficiency-based Inter-freq HO Sw), MII_BASED_HO(MII-based Inter-freq HO Sw), SERVICE_BASED_BLIND_HO(Service-based Blind Inter-freq HO Sw), 3CC_FREQ_PRIORITY_BASED_HO(3CC UE Freq-Pri-based HO Sw), CA_FREQ_PRI_BASED_INTERF_HO_SW(CA UE Freq-Pri-based Inter-Freq HO Sw), CA_FREQ_PRI_BASED_HO_NO_GAP_SW(CA UE Freq-Priority-based HO No Gap Sw), QCI_BASED_FREQ_PRIORITY_HO_SW(QCI-based Freq-Priority-based HO Sw) | COVERAGE_BASED_HO~0, FREQ_PRIORITY_BASED_HO~1, REDIRECTION~2, OP_DED_PRI_BASED_HO~4, VOICE_INTER_FREQ_HO_COLLAB_SW~5, SERVICE_BASED_HO~6, COVERAGE_BASED_BLIND_HO~7, FR1_TO_FR2_FREQ_RR~8, UL_INTRF_BASED_HO~9, SSB_SINR_BASED_HO~10, NSA_UL_INTRF_BASED_HO~11, INTER_FREQ_HO_COLLABORATION_SW~12, ENERGY_EFFICIENCY_BASED_HO~13, MII_BASED_HO~15, SERVICE_BASED_BLIND_HO~16, 3CC_FREQ_PRIORITY_BASED_HO~19, CA_FREQ_PRI_BASED_INTERF_HO_SW~20, CA_FREQ_PRI_BASED_HO_NO_GAP_SW~21, QCI_BASED_FREQ_PRIORITY_HO_SW~23 | None | COVERAGE_BASED_HO, FREQ_PRIORITY_BASED_HO, REDIRECTION, OP_DED_PRI_BASED_HO, VOICE_INTER_FREQ_HO_COLLAB_SW, SERVICE_BASED_HO, COVERAGE_BASED_BLIND_HO, FR1_TO_FR2_FREQ_RR, UL_INTRF_BASED_HO, SSB_SINR_BASED_HO, NSA_UL_INTRF_BASED_HO, INTER_FREQ_HO_COLLABORATION_SW, ENERGY_EFFICIENCY_BASED_HO, MII_BASED_HO, SERVICE_BASED_BLIND_HO, 3CC_FREQ_PRIORITY_BASED_HO, CA_FREQ_PRI_BASED_INTERF_HO_SW, CA_FREQ_PRI_BASED_HO_NO_GAP_SW, QCI_BASED_FREQ_PRIORITY_HO_SW | COVERAGE_BASED_HO:On, FREQ_PRIORITY_BASED_HO:Off, REDIRECTION:On, OP_DED_PRI_BASED_HO:Off, VOICE_INTER_FREQ_HO_COLLAB_SW:On, SERVICE_BASED_HO:Off, COVERAGE_BASED_BLIND_HO:Off, FR1_TO_FR2_FREQ_RR:Off, UL_INTRF_BASED_HO:Off, SSB_SINR_BASED_HO:Off, NSA_UL_INTRF_BASED_HO:Off, INTER_FREQ_HO_COLLABORATION_SW:Off, ENERGY_EFFICIENCY_BASED_HO:Off, MII_BASED_HO:Off, SERVICE_BASED_BLIND_HO:Off, 3CC_FREQ_PRIORITY_BASED_HO:Off, CA_FREQ_PRI_BASED_INTERF_HO_SW:Off, CA_FREQ_PRI_BASED_HO_NO_GAP_SW:Off, QCI_BASED_FREQ_PRIORITY_HO_SW:Off | COVERAGE_BASED_HO:On, FREQ_PRIORITY_BASED_HO:Off, REDIRECTION:On, OP_DED_PRI_BASED_HO:Off, VOICE_INTER_FREQ_HO_COLLAB_SW:On, SERVICE_BASED_HO:Off, COVERAGE_BASED_BLIND_HO:Off, FR1_TO_FR2_FREQ_RR:Off, UL_INTRF_BASED_HO:Off, SSB_SINR_BASED_HO:Off, NSA_UL_INTRF_BASED_HO:Off, INTER_FREQ_HO_COLLABORATION_SW:Off, ENERGY_EFFICIENCY_BASED_HO:Off, MII_BASED_HO:Off, SERVICE_BASED_BLIND_HO:Off, 3CC_FREQ_PRIORITY_BASED_HO:Off, CA_FREQ_PRI_BASED_INTERF_HO_SW:Off, CA_FREQ_PRI_BASED_HO_NO_GAP_SW:Off, QCI_BASED_FREQ_PRIORITY_HO_SW:Off | Engineering Design | NRCellAlgoSwitch | -Configuration constraints: If the SERV_IF_HO_MEAS_QTY_PRED_SW option of AiInterFreqHoOptSwitch in the NRCellAlgoSwitch MO is selected, the SERVICE_BASED_HO option of InterFreqHoSwitch in this NRCellAlgoSwitch MO must also be selected. In the NRCellAlgoSwitch MO, if the COV_IF_HO_MEAS_QTY_PRED_SW option of AiInterFreqHoOptSwitch is selected, the COVERAGE_BASED_HO option of InterFreqHoSwitch must also be selected. In the associated NRCellAlgoSwitch MO, if the ULINTRF_IF_HO_MEAS_QTY_PRED_SW option of AiInterFreqHoOptSwitch is selected, the UL_INTRF_BASED_HO option of InterFreqHoSwitch must also be selected. In an NRCellAlgoSwitch MO, if the FRQ_PRI_IF_HO_MEAS_QTY_PRED_SW option of AiInterFreqHoOptSwitch is selected, the FREQ_PRIORITY_BASED_HO option of InterFreqHoSwitch or the FREQ_PRIORITY_BASED_HO_SW option of RfspAlgoSwitch must be selected. In an NRCellAlgoSwitch MO, the NSA_UL_INTRF_BASED_HO option of InterFreqHoSwitch can be selected only if the UL_INTRF_BASED_HO option of the same parameter is selected. | Read & Write | No (And no impact on the UE in idle mode) | N/A | N/A | None | The parameter modification takes effect immediately. | COVERAGE_BASED_HO: If this option is selected, inter-frequency handovers ensure service continuity and reduce the service drop rate. If this option is deselected, the service drop rate may increase. FREQ_PRIORITY_BASED_HO: If this option is selected, frequency-priority-based inter-frequency handover is enabled. This increases the number of handovers but also increases the data rates of UEs. If this option is deselected, network performance is not affected. REDIRECTION: If this option is selected, coverage-based inter-frequency redirections can be triggered for UEs that do not support inter-frequency handover. When the signal quality decreases sharply, inter-frequency blind redirections can be performed to reduce the service drop rate. If this option is deselected, coverage-based inter-frequency redirection and blind redirection are disabled. This may increase the service drop rate. OP_DED_PRI_BASED_HO: If this option is selected, operator-specific-priority-based inter-frequency handovers can be triggered for UEs. This increases the number of inter-frequency handovers but enables operator-level traffic steering. If this option is deselected, network performance is not affected. VOICE_INTER_FREQ_HO_COLLAB_SW: If this option is deselected, radio network performance is not affected. If this option is selected, the number of ping-pong inter-frequency handovers of voice or video service UEs may decrease. SERVICE_BASED_HO: If this option is selected, service-based inter-frequency handovers can be triggered for UEs to achieve service steering on the network. If this option is deselected, network performance is not affected. COVERAGE_BASED_BLIND_HO: If this option is selected, inter-frequency measurements are not required for coverage-based inter-frequency handovers between cells where the coverage of one cell falls within that of the other cell. This reduces the throughput decrease caused by gap-assisted measurements. If there is no such coverage relationship between the source and target cells of handovers, selecting this option may reduce the handover success rate because of the absence of measurement control in blind mode. If this option is deselected, measurements are required for coverage-based inter-frequency handovers, ensuring the handover success rate. FR1_TO_FR2_FREQ_RR: If this option is selected, loads are more balanced between FR2 carriers. If this option is deselected, network performance is not affected. UL_INTRF_BASED_HO: If this option is selected, low-SRS-SINR SA UEs performing large packet services in the uplink in the serving cell are handed over to inter-frequency neighboring cells when the serving cell encounters strong uplink interference and the target cells encounter weak uplink interference and are lightly loaded. This improves uplink service experience of the UEs. If this option is deselected, network performance is not affected. SSB_SINR_BASED_HO: If this option is selected, the number of UEs in the overlapping area of cells decreases, improving user experience and increasing cell throughput. If this option is deselected, network performance is not affected. NSA_UL_INTRF_BASED_HO: If this option is selected, low-SRS-SINR NSA UEs performing large packet services in the uplink in the serving cell are handed over to inter-frequency neighboring cells when the serving cell encounters strong uplink interference and the target cells encounter weak uplink interference and are lightly loaded. This improves uplink service experience of the UEs. If this option is deselected, network performance is not affected. INTER_FREQ_HO_COLLABORATION_SW: If this option is selected, ping-pong handovers can be prevented when multiple unnecessary inter-frequency handover functions are enabled. If this option is deselected, network performance is not affected. ENERGY_EFFICIENCY_BASED_HO: If this option is selected, UEs are preferentially handed over to inter-frequency cells with better energy efficiency. This reduces network power consumption but affects the user-perceived data rate. If this option is deselected, network performance is not affected. MII_BASED_HO: If this option is selected, UEs are handed over to certain frequencies through inter-frequency handovers so that the UEs in connected mode can receive the MBS broadcasts that users are interested in. However, the load-related indicators for each frequency may change. If this option is deselected, the base station does not proactively hand over UEs in connected mode to those frequencies. As a result, UEs may not receive the MBS broadcasts that users are interested in. SERVICE_BASED_BLIND_HO: If this option is selected, inter-frequency measurements are not required for service-based inter-frequency handovers between cells where the coverage of one cell falls within that of the other cell. This reduces the throughput decrease caused by gap-assisted measurements. If this option is deselected, measurements are required for service-based inter-frequency handovers, ensuring the handover success rate. 3CC_FREQ_PRIORITY_BASED_HO: If this option is selected, frequency-priority-based handover takes effect only for 3CC and massive CA UEs, and user experience improves when CA UEs are handed over to carriers with contiguous coverage. If this option is deselected, network performance is not affected. CA_FREQ_PRI_BASED_INTERF_HO_SW: If this option is selected, a separate frequency-priority-based inter-frequency handover policy takes effect for CA UEs, increasing the number of handovers but lifting the user-perceived rates of CA UEs. If this option is deselected, network performance is not affected. CA_FREQ_PRI_BASED_HO_NO_GAP_SW: If this option is selected, CA UEs perform only non-gap-assisted measurements and therefore do not encounter performance loss during measurements and handovers. If this option is deselected, gap-assisted inter-frequency measurements affect performance, but the CA UE throughput can increase when any other better frequencies are available. QCI_BASED_FREQ_PRIORITY_HO_SW: If this option is selected, QCI-specific frequency-priority-based inter-frequency handover is enabled. This increases the number of handovers but also increases the data rates of UEs. If this option is deselected, network performance is not affected. | BTS3900: V100R016C00 BTS3900 5G: V100R016C00 BTS5900: V100R016C00 BTS5900 5G: V100R016C00 | Radio | N
NRCellAlgoSwitch | VonrSwitch | VoNR Switch | BTS3900, BTS3900 5G, BTS5900, BTS5900 5G | MOD NRCELLALGOSWITCH LST NRCELLALGOSWITCH | Indicates VoNR switches. VONR_SW: Indicates whether to enable VoNR services. If this option is selected, VoNR services are supported. If this option is deselected, VoNR services are not supported. It is not recommended that VoNR be enabled in high frequency bands. UL_DELAY_COV_OPT_SW: Indicates whether to enable coverage optimization by uplink delay configuration of voice services. This option applies only in low frequency bands. UL_RB_RSV_SW: Indicates whether to enable uplink RB reservation for voice services. This option applies only in low frequency bands. NCELL_VONR_CAPB_HO_SW: Indicates whether to trigger inter-RAT mobility based on the VoNR capability of a neighboring cell. If this option is selected, this function is enabled. If this option is deselected, this function is disabled. This option applies only to low-frequency TDD and FDD. UL_VOICE_MUTE_RECOVER_SW: Indicates whether to enable uplink voice mute recovery. This function is enabled only if this option is selected. With this function, a check is performed on voice service UEs to verify whether they are mute. For the UEs found to be mute, intra-cell handovers are performed to reset their radio bearers. This option applies only to low-frequency TDD and FDD. AIR_UL_VOICE_MUTE_RECOVER_SW: Indicates whether to enable air-interface-based uplink voice mute recovery. If this option is selected, air-interface-based uplink voice mute recovery is enabled. This function performs mute detection for voice service UEs. After detecting UEs that are muted due to air interface faults, this function performs blind redirection on the UEs. If this option is deselected, this function is disabled. VOICE_RTP_INTEL_REORDER_SW: Indicates whether to enable intelligent RTP reordering for voice services. This function is enabled only if this option is selected. With this function, the base station reorders voice packets based on RTP SNs. This option applies only to low-frequency TDD and FDD. | NO | NO | NO | FOFD-031203 | VoNR | Bit Field Type | VONR_SW(VoNR Switch), UL_DELAY_COV_OPT_SW(UL Delay Coverage Optimization Switch), UL_RB_RSV_SW(Uplink RB Reservation Switch), NCELL_VONR_CAPB_HO_SW(NCell VoNR Capability-based HO Switch), UL_VOICE_MUTE_RECOVER_SW(Uplink Voice Mute Recovery Switch), AIR_UL_VOICE_MUTE_RECOVER_SW(Air-Intf-based UL Voice Mute Recovery Sw), VOICE_RTP_INTEL_REORDER_SW(Voice Intelligent RTP Reordering Switch) | VONR_SW~0, UL_DELAY_COV_OPT_SW~1, UL_RB_RSV_SW~3, NCELL_VONR_CAPB_HO_SW~4, UL_VOICE_MUTE_RECOVER_SW~5, AIR_UL_VOICE_MUTE_RECOVER_SW~6, VOICE_RTP_INTEL_REORDER_SW~7 | None | VONR_SW, UL_DELAY_COV_OPT_SW, UL_RB_RSV_SW, NCELL_VONR_CAPB_HO_SW, UL_VOICE_MUTE_RECOVER_SW, AIR_UL_VOICE_MUTE_RECOVER_SW, VOICE_RTP_INTEL_REORDER_SW | VONR_SW:Off, UL_DELAY_COV_OPT_SW:Off, UL_RB_RSV_SW:Off, NCELL_VONR_CAPB_HO_SW:Off, UL_VOICE_MUTE_RECOVER_SW:Off, AIR_UL_VOICE_MUTE_RECOVER_SW:Off, VOICE_RTP_INTEL_REORDER_SW:Off | VONR_SW:Off, UL_DELAY_COV_OPT_SW:Off, UL_RB_RSV_SW:Off, NCELL_VONR_CAPB_HO_SW:Off, UL_VOICE_MUTE_RECOVER_SW:Off, AIR_UL_VOICE_MUTE_RECOVER_SW:Off, VOICE_RTP_INTEL_REORDER_SW:Off | Default/Recommended Value | NRCellAlgoSwitch | -Configuration constraints: In an NRCellAlgoSwitch MO, if the NCELL_VONR_CAPB_HO_SW option of VonrSwitch is selected, the MOBILITY_TO_EUTRAN_SW option of InterRatServiceMobilitySw must also be selected. In an NRCellAlgoSwitch MO, if the VONR_EPS_FB_ADAPT_SWITCH option of VoiceStrategySwitch is selected, the EPS_FB_SWITCH option of VoiceStrategySwitch and the VONR_SW option of VonrSwitch must be both selected. In an NRCellAlgoSwitch MO, if the CONN_VONR_EPS_FB_ADAPT_SW option of VoiceStrategySwitch is selected, the EPS_FB_SWITCH option of VoiceStrategySwitch and the VONR_SW option of VonrSwitch must be both selected. | Read & Write | No (And no impact on the UE in idle mode) | N/A | N/A | VONR_SW: If this option is deselected, the local cell does not support VoNR calls. It is recommended that VoNR services not be enabled in high-frequency cells. If VoNR services need to be enabled, service-based inter-frequency handover must also be enabled. | The parameter modification takes effect immediately. | VONR_SW: None UL_DELAY_COV_OPT_SW: None UL_RB_RSV_SW: None NCELL_VONR_CAPB_HO_SW: If this option is selected and a VoNR UE is handed over to a cell that does not support VoNR, the RRC connection reestablishment probability decreases, but an inter-RAT handover may be triggered. If this option is deselected, there is no impact. UL_VOICE_MUTE_RECOVER_SW: If this option is selected, intra-cell handovers are performed to restore voice services when uplink muting is detected. If the handovers fail, the service drop rate increases. If this option is deselected, network performance is not affected. AIR_UL_VOICE_MUTE_RECOVER_SW: If this option is selected, the service drop rate of voice service UEs decreases. If this option is deselected, network performance is not affected. VOICE_RTP_INTEL_REORDER_SW: If this option is selected, voice quality improves. If this option is deselected, network performance is not affected. | BTS3900: V100R016C10 BTS3900 5G: V100R016C10 BTS5900: V100R016C10 BTS5900 5G: V100R016C10 | Radio | N-TDD, N-FDD, N-SDL
NRCellAlgoSwitch | RohcSwitch | ROHC Switch | BTS3900, BTS3900 5G, BTS5900, BTS5900 5G | MOD NRCELLALGOSWITCH LST NRCELLALGOSWITCH | Indicates the switches related to robust header compression (ROHC). ROHC_SW: Indicates whether to enable ROHC. If this option is selected, ROHC is enabled. In this case, the ROHC Profiles parameter must be set to determine the profile that takes effect. If this option is deselected, ROHC is disabled. This option applies only in low frequency bands. ROHC_RECOVERY_SW: Indicates whether to enable recovery following failed ROHC-based header decompression. If this option is selected, recovery following failed ROHC-based header decompression is enabled. In this case, the system attempts to recover uplink packets that fail to be decompressed by ROHC, reducing packet loss caused by failed ROHC decompression. If this option is deselected, recovery following failed ROHC-based header decompression is disabled. This option applies only in low frequency bands. ROHC_WEAK_COVERAGE_SW: Indicates whether ROHC is enabled in poor uplink coverage scenarios. When this option is selected and the NRCellAlgoSwitch.RohcProfiles parameter is set to UL_PROFILE0X0006, uplink ROHC is enabled for specific bearers if uplink coverage of a UE is poor. If this option is deselected, ROHC is disabled for specific bearers. This option applies only in low frequency bands. | NO | NO | NO | FOFD-031203 | VoNR | Bit Field Type | ROHC_SW(ROHC Switch), ROHC_RECOVERY_SW(ROHC Decompression Failure Recovery Sw), ROHC_WEAK_COVERAGE_SW(Weak Coverage ROHC Switch) | ROHC_SW~0, ROHC_RECOVERY_SW~1, ROHC_WEAK_COVERAGE_SW~2 | None | ROHC_SW, ROHC_RECOVERY_SW, ROHC_WEAK_COVERAGE_SW | ROHC_SW:Off, ROHC_RECOVERY_SW:Off, ROHC_WEAK_COVERAGE_SW:Off | ROHC_SW:Off, ROHC_RECOVERY_SW:Off, ROHC_WEAK_COVERAGE_SW:Off | Default/Recommended Value | NRCellAlgoSwitch | -Configuration constraints: In an NRCellAlgoSwitch MO, if the ROHC_RECOVERY_SW option of RohcSwitch is selected, the ROHC_SW option of the same parameter must also be selected. | Read & Write | No (And no impact on the UE in idle mode) | N/A | N/A | N/A | The parameter modification takes effect immediately. | ROHC_SW: If this option is selected, ROHC is enabled to reduce the overhead caused by packet header transmission over the air interface, improving the coverage of VoNR services. If this option is deselected, network performance is not affected. ROHC_RECOVERY_SW: If this option is selected, the gNodeB attempts to recover uplink packets that fail to be decompressed by ROHC, reducing packet loss and improving voice quality. If this option is deselected, network performance is not affected. ROHC_WEAK_COVERAGE_SW: When this option is selected, ROHC is enabled for specific bearers if uplink coverage of a UE is poor, reducing the overhead for transmitting packet headers over the air interface and improving uplink coverage of the UE running services of specific bearers. When this option is deselected, network performance is not affected. | BTS3900: V100R016C10 BTS3900 5G: V100R016C10 BTS5900: V100R016C10 BTS5900 5G: V100R016C10 | Radio | N-TDD-FR1, N-FDD
NRCellAlgoSwitch | RohcProfiles | ROHC Profiles | BTS3900, BTS3900 5G, BTS5900, BTS5900 5G | MOD NRCELLALGOSWITCH LST NRCELLALGOSWITCH | Indicates ROHC profile configurations. PROFILE0X0001: Indicates the profile for RTP/UDP/IP. For details, see RFC 3095 and RFC 4815. This option applies only in low frequency bands. PROFILE0X0002: Indicates the profile for UDP/IP. For details, see RFC 3095 and RFC 4815. This option applies only in low frequency bands. UL_PROFILE0X0006: Indicates the profile for TCP/IP. For details, see RFC 6846 and RFC 5795. | NO | NO | NO | FOFD-031203 | VoNR | Bit Field Type | PROFILE0X0001(Profile 0x0001), PROFILE0X0002(Profile 0x0002), UL_PROFILE0X0006(Uplink Profile 0x0006) | PROFILE0X0001~0, PROFILE0X0002~1, UL_PROFILE0X0006~2 | None | PROFILE0X0001, PROFILE0X0002, UL_PROFILE0X0006 | PROFILE0X0001:Off, PROFILE0X0002:Off, UL_PROFILE0X0006:Off | PROFILE0X0001:Off, PROFILE0X0002:Off, UL_PROFILE0X0006:Off | Default/Recommended Value | NRCellAlgoSwitch | None | Read & Write | No (And no impact on the UE in idle mode) | N/A | N/A | N/A | The parameter modification takes effect immediately. | The setting of this parameter affects supported ROHC profiles. For headers with an unsupported type, profile 0x0000 applies and header compression is not performed. That is, profile 0x0000 ROHC headers are added, which increases the transmission overhead over the air interface and reduces the overall ROHC gains. | BTS3900: V100R016C10 BTS3900 5G: V100R016C10 BTS5900: V100R016C10 BTS5900 5G: V100R016C10 | Radio | N-TDD-FR1, N-FDD
NRCellAlgoSwitch | UePwrSavingSwitch | UE Power Saving Switch | BTS3900, BTS3900 5G, BTS5900, BTS5900 5G | MOD NRCELLALGOSWITCH LST NRCELLALGOSWITCH | Indicates the UE power saving switches. RRC_RELEASE_QUICK_SW: Indicates whether to enable quick RRC connection release. If this option is selected, an RRC connection release procedure is triggered based on the releasePreference IE in the UEAssistanceInformation message sent from a UE. If this option is deselected, an RRC connection release procedure is not triggered even when the message carrying the IE sent from a UE is received. In this case, the UE remains in connected mode. This option applies only to FDD and low-frequency TDD in SA networking. UE_RELEASE_PREFERENCE_SW: Indicates whether to enable the UE release preference function. If this option is selected, the UE is transitioned to the corresponding RRC state according to the releasePreference IE included in the UEAssistanceInformation message reported from the UE. If this option is deselected, this function does not take effect. This option does not take effect for RedCap/eRedCap UEs. This option applies only to FDD and TDD in SA networking. DRX_PREFERENCE_SW: Indicates whether to enable DRX preference configuration through device-pipe synergy. If this option is selected, the base station can process the assistance information about DRX preferences reported by UEs. If this option is deselected, the base station cannot process the assistance information about DRX preferences reported by UEs. This option applies only to low-frequency TDD and FDD cells. SA_UE_POWER_SAVING_SW: Indicates whether to enable power saving for SA UEs in the RRC_INACTIVE state. If this option is selected, power saving for SA UEs in the RRC_INACTIVE state is enabled. In this case, UEs can be released at an earlier time and enter the RRC_INACTIVE state, and cell lists can be carried in RRCRelease messages to implement automatic RNA planning. If this option is deselected, this function is disabled. This option applies only to FDD and TDD. REDCAP_RELEASE_PREFERENCE_SW: Indicates whether to enable the RedCap UE release preference function. If this option is selected, the base station changes the RRC status of 1RX RedCap/eRedCap UEs based on the releasePreference IE in the UE-reported UEAssistanceInformation. If this option is deselected, this function does not take effect. This option takes effect only when the REDCAP_ENERGY_SAVING_SW option of the NRDUCellFeatureSw.UeCapbBasedFunSw parameter is selected. This option applies only to FDD and low-frequency TDD cells in SA networking. | NO | NO | NO | FOFD-081252 FOFD-091206 | UE Power Saving Based on Inactive State Premium RedCap | Bit Field Type | RRC_RELEASE_QUICK_SW(RRC Quick Release Switch), UE_RELEASE_PREFERENCE_SW(UE Release Preference Switch), DRX_PREFERENCE_SW(DRX Preference Config Switch), SA_UE_POWER_SAVING_SW(SA UE Power Saving Switch), REDCAP_RELEASE_PREFERENCE_SW(RedCap UE Release Preference Switch) | RRC_RELEASE_QUICK_SW~1, UE_RELEASE_PREFERENCE_SW~2, DRX_PREFERENCE_SW~3, SA_UE_POWER_SAVING_SW~4, REDCAP_RELEASE_PREFERENCE_SW~5 | None | RRC_RELEASE_QUICK_SW, UE_RELEASE_PREFERENCE_SW, DRX_PREFERENCE_SW, SA_UE_POWER_SAVING_SW, REDCAP_RELEASE_PREFERENCE_SW | RRC_RELEASE_QUICK_SW:Off, UE_RELEASE_PREFERENCE_SW:Off, DRX_PREFERENCE_SW:Off, SA_UE_POWER_SAVING_SW:Off, REDCAP_RELEASE_PREFERENCE_SW:Off | RRC_RELEASE_QUICK_SW:Off, UE_RELEASE_PREFERENCE_SW:Off, DRX_PREFERENCE_SW:Off, SA_UE_POWER_SAVING_SW:Off, REDCAP_RELEASE_PREFERENCE_SW:Off | N/A | NRCellAlgoSwitch | -Configuration constraints: In an NRCellAlgoSwitch MO, if the RNA_POLICY_SELECT_SW option of InactiveStrategySwitch is selected, the SA_UE_POWER_SAVING_SW option of UePwrSavingSwitch must also be selected. | Read & Write | No (And no impact on the UE in idle mode) | N/A | N/A | None | The parameter modification takes effect immediately. | RRC_RELEASE_QUICK_SW: If this option is selected, UEs proactively initiate RRC connection release procedures, saving UE power and increasing the number of RRC connection releases. If this option is deselected, network performance is not affected. UE_RELEASE_PREFERENCE_SW: If this option is selected, UE power can be saved and the number of RRC connection releases increases. If this option is deselected, network performance is not affected. DRX_PREFERENCE_SW: If this option is selected, the downlink user-perceived rate decreases, and the number of RRC connection reconfiguration messages and the service drop rate increase. However, UE power consumption decreases in this case. If this option is deselected, network performance is not affected. SA_UE_POWER_SAVING_SW: If this option is selected, UE power consumption for communication decreases. If this option is deselected, network performance is not affected. REDCAP_RELEASE_PREFERENCE_SW: If this option is selected, 1RX RedCap/eRedCap UEs can save power through fast RRC release and the number of RRC releases increases. If this option is deselected, network performance is not affected. | BTS3900: V100R016C10 BTS3900 5G: V100R016C10 BTS5900: V100R016C10 BTS5900 5G: V100R016C10 | Radio | N-TDD, N-FDD
NRCellAlgoSwitch | InactiveStrategySwitch | INACTIVE Strategy Switch | BTS3900, BTS3900 5G, BTS5900, BTS5900 5G | MOD NRCELLALGOSWITCH LST NRCELLALGOSWITCH | Indicates the policies related to the RRC_INACTIVE state. RRC_INACTIVE_SWITCH: If this option is selected, RRC_INACTIVE connection management is enabled. Transitions between RRC_CONNECTED and RRC_INACTIVE states are supported. If this option is deselected, RRC_INACTIVE connection management is disabled. This option does not take effect for RedCap/eRedCap UEs. REDCAP_RRC_INACTIVE_SWITCH: If this option is selected, RRC_INACTIVE connection management is enabled for RedCap and eRedCap UEs. Transitions between RRC_CONNECTED and RRC_INACTIVE states are supported for these UEs. If this option is deselected, RRC_INACTIVE connection management is disabled for RedCap and eRedCap UEs. This option applies only to FDD and low-frequency TDD. REDCAP_RRC_INACTIVE_RA_SDT_SW: If this option and the REDCAP_ENERGY_SAVING_SW option of the NRDUCellFeatureSw.UeCapbBasedFunSw parameter are both selected, the IEs required for RRC_INACTIVE RA-SDT to take effect are included in system information and the RRC_INACTIVE RA-SDT function can take effect for RedCap/eRedCap UEs capable of RA-SDT. When a UE in the RRC_INACTIVE state needs to send uplink data packets and the conditions specified using NRDUCellSelConfig.RaSdtDataVolumeThld and NRDUCellSelConfig.RaSdtRsrpThld are met, initial access and data transmission can be performed through the RA-SDT procedure. For details, see 3GPP TS 38.321. If this option is deselected, the RRC_INACTIVE RA-SDT function does not take effect for RedCap and eRedCap UEs. This option applies only to FDD and low-frequency TDD. RRC_INACTIVE_RA_SDT_SW: Indicates whether to enable the RRC_INACTIVE RA-SDT function for eMBB UEs. If this option is selected, RA-SDT is enabled for UEs in the RRC_INACTIVE state, meaning that these UEs can perform initial access and data transmission through the RA-SDT procedure. For details, see 3GPP TS 38.321. If this option is deselected, RRC_INACTIVE RA-SDT is disabled. This option applies only to low-frequency TDD and FDD. This option takes effect only if the UE_PWR_SAVING_ENHANCE_SW option of the NRDUCellUePwrSaving.UePowerSavingSwitch parameter is selected. This option does not take effect for RedCap/eRedCap UEs. RNA_POLICY_SELECT_SW: If this option is selected, the base station assigns a RAN-based Notification Area (RNA) to RRC_INACTIVE UEs preferentially in the form of a cell list. If this option is deselected, the base station assigns an RNA to RRC_INACTIVE UEs in the form of an RNA ID. This option applies only to FDD and TDD. | NO | NO | NO | FBFD-031102 | Inactive State | Bit Field Type | RRC_INACTIVE_SWITCH(RRC Inactive Switch), REDCAP_RRC_INACTIVE_SWITCH(RedCap RRC Inactive Switch), REDCAP_RRC_INACTIVE_RA_SDT_SW(RedCap RRC Inactive RA-SDT Switch), RRC_INACTIVE_RA_SDT_SW(RRC Inactive RA-SDT Switch), RNA_POLICY_SELECT_SW(RNA Policy Selection Switch) | RRC_INACTIVE_SWITCH~0, REDCAP_RRC_INACTIVE_SWITCH~1, REDCAP_RRC_INACTIVE_RA_SDT_SW~2, RRC_INACTIVE_RA_SDT_SW~3, RNA_POLICY_SELECT_SW~4 | None | RRC_INACTIVE_SWITCH, REDCAP_RRC_INACTIVE_SWITCH, REDCAP_RRC_INACTIVE_RA_SDT_SW, RRC_INACTIVE_RA_SDT_SW, RNA_POLICY_SELECT_SW | RRC_INACTIVE_SWITCH:Off, REDCAP_RRC_INACTIVE_SWITCH:Off, REDCAP_RRC_INACTIVE_RA_SDT_SW:Off, RRC_INACTIVE_RA_SDT_SW:Off, RNA_POLICY_SELECT_SW:Off | RRC_INACTIVE_SWITCH:Off, REDCAP_RRC_INACTIVE_SWITCH:Off, REDCAP_RRC_INACTIVE_RA_SDT_SW:Off, RRC_INACTIVE_RA_SDT_SW:Off, RNA_POLICY_SELECT_SW:Off | N/A | NRCellAlgoSwitch | -Configuration constraints: In an NRCellAlgoSwitch MO, if the RNA_POLICY_SELECT_SW option of InactiveStrategySwitch is selected, the SA_UE_POWER_SAVING_SW option of UePwrSavingSwitch must also be selected. In an NRCellAlgoSwitch MO, the RRC_INACTIVE_RA_SDT_SW option of InactiveStrategySwitch can be selected only if the REDCAP_RRC_INACTIVE_RA_SDT_SW option of InactiveStrategySwitch and the LPHAP_REDCAP_SW option of LcsSwitch are both deselected. In an NRCellAlgoSwitch MO, the RRC_INACTIVE_RA_SDT_SW option of InactiveStrategySwitch can be selected only if the RRC_INACTIVE_SWITCH option of the same parameter is selected. | Read & Write | No (And no impact on the UE in idle mode) | N/A | N/A | None | The parameter modification takes effect immediately. | RRC_INACTIVE_SWITCH: If this option is selected, UEs can transit between the RRC_CONNECTED state and the RRC_INACTIVE state, reducing their access delay. If this option is deselected, UEs cannot enter the RRC_INACTIVE state. REDCAP_RRC_INACTIVE_SWITCH: If this option is selected, RedCap and eRedCap UEs can transit between the RRC_CONNECTED state and the RRC_INACTIVE state, reducing their access delay. If this option is deselected, RedCap and eRedCap UEs cannot enter the RRC_INACTIVE state. REDCAP_RRC_INACTIVE_RA_SDT_SW: If this option and the REDCAP_ENERGY_SAVING_SW option of the NRDUCellFeatureSw.UeCapbBasedFunSw parameter are both selected, RedCap/eRedCap UEs capable of RRC_INACTIVE RA-SDT and in the RRC_INACTIVE state can include their uplink service data in Msg3, reducing the access delay. They are quickly released upon data transmission completion, reducing UE power consumption. If this option is deselected, these benefits are not available. RRC_INACTIVE_RA_SDT_SW: If this option is selected, eMBB UEs capable of RRC_INACTIVE RA-SDT and in the RRC_INACTIVE state can include their uplink service data in Msg3, reducing the access delay. They are quickly released upon data transmission completion, reducing UE power consumption. If this option is deselected, these benefits are not available, but network performance is not affected. RNA_POLICY_SELECT_SW: If this option is selected, an RNA is automatically generated based on a cell list, simplifying RNA planning that would otherwise be complicated in manual mode. If this option is deselected, RNAs need to be manually planned based on RNA IDs. | BTS3900: V100R016C10 BTS3900 5G: V100R016C10 BTS5900: V100R016C10 BTS5900 5G: V100R016C10 | Radio | N-TDD, N-FDD
NRCellAlgoSwitch | MeasPolicySwitch | Measurement Policy Switch | BTS3900, BTS3900 5G, BTS5900, BTS5900 5G | MOD NRCELLALGOSWITCH LST NRCELLALGOSWITCH | Indicates whether to enable measurement policy algorithms. SSB_MEAS_POS_POLICY_SW: Indicates whether the SSB-ToMeasure IE delivered in SIB2, SIB4, or RRC signaling carries the time-domain position of a neighboring cell. If this option is selected, the SSB time-domain position of a neighboring cell can be obtained during Xn self-setup. The information is combined with the time-domain position of the local cell and is then sent to UEs. If this option is deselected, only the SSB time-domain position of the local cell is carried in the SSB-ToMeasure IE. For details, see 3GPP TS 38.331. This option applies only to high-frequency TDD. INDR_OUTDR_OVERLAP_MEAS_SW: Indicates whether to enable measurement for indoor-outdoor overlapping area evaluation. If this option is selected, A3 measurement configurations are delivered for evaluation of whether UEs have moved to indoor-outdoor overlapping areas. If this option is deselected, this function does not take effect. FULL_FREQ_MEAS_SW: Indicates whether to enable full-frequency measurement. If this option is selected, the low-frequency side delivers measurement configurations related to all high frequencies for addition of high-frequency cells. If this option is deselected, this function is disabled. The low-frequency side randomly selects a high frequency for measurement. This option applies only to low-frequency TDD. | NO | NO | NO | None | None | Bit Field Type | SSB_MEAS_POS_POLICY_SW(SSB Measurement Position Policy Switch), INDR_OUTDR_OVERLAP_MEAS_SW(Indoor-Outdoor Overlap Measurement Sw), FULL_FREQ_MEAS_SW(Full-Frequency Measurement Switch) | SSB_MEAS_POS_POLICY_SW~0, INDR_OUTDR_OVERLAP_MEAS_SW~1, FULL_FREQ_MEAS_SW~2 | None | SSB_MEAS_POS_POLICY_SW, INDR_OUTDR_OVERLAP_MEAS_SW, FULL_FREQ_MEAS_SW | SSB_MEAS_POS_POLICY_SW:Off, INDR_OUTDR_OVERLAP_MEAS_SW:Off, FULL_FREQ_MEAS_SW:Off | SSB_MEAS_POS_POLICY_SW:Off, INDR_OUTDR_OVERLAP_MEAS_SW:Off, FULL_FREQ_MEAS_SW:Off | Radio Planning (Internal planning) | NRCellAlgoSwitch | None | Read & Write | No (And no impact on the UE in idle mode) | N/A | N/A | SSB_MEAS_POS_POLICY_SW: It is recommended that this option be selected if the SSB beam transmission position in the time domain of a neighboring cell is different from that of the local cell. | The parameter modification takes effect immediately. | SSB_MEAS_POS_POLICY_SW: If this option is deselected, the base station instructs UEs to perform measurement at the SSB time-domain position of the local cell. If the SSB beam transmission position of a neighboring cell is different from that of the local cell, UEs may fail to measure signals of neighboring cells. If this option is selected, the base station triggers Xn self-setup and delivers the SSB time-domain position of neighboring cells and the time-domain position of the local cell to UEs. UEs perform SSB measurement in the corresponding time- and frequency-domain positions. (This requires support for Xn interfaces in network transmission.) In addition, the interference to the RMSI decreases and the risk of UE access failures is lowered, though the cell throughput slightly decreases. INDR_OUTDR_OVERLAP_MEAS_SW: If this option is selected, the number of A3 measurement reports, the number of uplink signaling messages over the air interface, and the uplink RB usage increase. If this option is deselected, network performance is not affected. FULL_FREQ_MEAS_SW: If this option is deselected, the low-frequency side randomly selects a high frequency for measurement. In case some high frequencies are unavailable, high-frequency cells may fail to be added, and the cell throughput and user-perceived rate may decrease. If this option is selected, the low-frequency side delivers measurement configurations related to all high frequencies. This increases the success rate of high-frequency cell addition when some high frequencies are unavailable. | BTS3900: V100R016C10 BTS3900 5G: V100R016C10 BTS5900: V100R016C10 BTS5900 5G: V100R016C10 | Radio | N
NRCellAlgoSwitch | MlbAlgoSwitch | MLB Algorithm Switch | BTS3900, BTS3900 5G, BTS5900, BTS5900 5G | MOD NRCELLALGOSWITCH LST NRCELLALGOSWITCH | Indicates MLB algorithm switches. INTER_FREQ_CONNECTED_MLB_SW: Indicates whether to enable connected mode MLB between inter-frequency cells. This function is enabled only if this option is selected. INTER_FREQ_IDLE_MLB_SW: Indicates whether to enable idle mode MLB between inter-frequency cells. If this option is selected, this function is enabled. For high-frequency cells, this function takes effect only if both of the following conditions are met: (1) This function is enabled for all common cells (cells with NRDUCell.SupplementaryCellInd set to NORMAL_CELL) that reside in the same sector and have their PLMN lists overlapped. (2) The cell-reselection priorities for the operating frequencies (the sum of the NRCellReselConfig.CellReselPriority and NRCellReselConfig.CellReselSubPriority parameter values) and those for neighboring frequencies (the sum of the NRCellFreqRelation.CellReselPriority and NRCellFreqRelation.CellReselSubPriority parameter values) of all these cells are equal. If the cell is a high-speed cell (with NrDuCell.HighSpeedFlag set to HIGH_SPEED) and NRCellFreqRelation.IdleMlbUeReleaseRatio is set to a non-zero value for any high-speed intra-RAT neighboring frequency, the cell transfers the normally released UEs to the frequencies so that the number of idle-mode UEs on each frequency approaches the configured ratio. If this option is deselected, idle mode MLB between inter-frequency cells is disabled. INTER_VENDOR_MLB_SW: Indicates whether to enable inter-vendor MLB. This function is enabled only if this option is selected. With this function, neighboring cells served by different vendors can be selected for MLB. This option applies only to low-frequency TDD and FDD. | NO | NO | NO | None | None | Bit Field Type | INTER_FREQ_CONNECTED_MLB_SW(Inter-freq MLB Sw for Connected Mode), INTER_FREQ_IDLE_MLB_SW(Inter-freq MLB Sw for Idle Mode), INTER_VENDOR_MLB_SW(Inter-Vendor MLB Switch) | INTER_FREQ_CONNECTED_MLB_SW~0, INTER_FREQ_IDLE_MLB_SW~1, INTER_VENDOR_MLB_SW~3 | None | INTER_FREQ_CONNECTED_MLB_SW, INTER_FREQ_IDLE_MLB_SW, INTER_VENDOR_MLB_SW | INTER_FREQ_CONNECTED_MLB_SW:Off, INTER_FREQ_IDLE_MLB_SW:Off, INTER_VENDOR_MLB_SW:Off | INTER_FREQ_CONNECTED_MLB_SW:On, INTER_FREQ_IDLE_MLB_SW:On, INTER_VENDOR_MLB_SW:Off | Radio Planning (Internal planning) | NRCellAlgoSwitch | None | Read & Write | No (And no impact on the UE in idle mode) | N/A | N/A | None | The parameter modification takes effect immediately. | INTER_FREQ_CONNECTED_MLB_SW: Assume that the local cell is heavily loaded, while inter-frequency neighboring cells are lightly load and can carry more services. If this option is deselected, the local cell cannot transfer its load and is more likely to experience an overload. If this option is selected, the local cell can transfer its load and is less likely to experience an overload. INTER_FREQ_IDLE_MLB_SW: Assume that the local cell is heavily loaded, while inter-frequency neighboring cells are lightly load and can carry more services. If this option is deselected, the local cell cannot transfer its load and is more likely to experience an overload. If this option is selected, the local cell can transfer its load and is less likely to experience an overload. INTER_VENDOR_MLB_SW: If this option is selected, the loads in high-load cells can be transferred to inter-vendor low-load cells with sufficient resources, improving resource utilization and increasing the cell throughput of the system. If this option is deselected, the loads in high-load cells cannot be transferred to inter-vendor low-load cells with sufficient resources, in which case resource utilization cannot be improved and the cell throughput of the system cannot be increased. | BTS3900: V100R016C10 BTS3900 5G: V100R016C10 BTS5900: V100R016C10 BTS5900 5G: V100R016C10 | Radio | N-TDD, N-FDD
NRCellAlgoSwitch | RfspAlgoSwitch | RFSP Based Algorithm Switch | BTS3900, BTS3900 5G, BTS5900, BTS5900 5G | MOD NRCELLALGOSWITCH LST NRCELLALGOSWITCH | Indicates RFSP algorithm switches. NR_TO_EUTRAN_FREQ_LIST_CTRL_SW: Indicates whether to select an E-UTRAN frequency from the frequency list based on the RFSP during a handover from NG-RAN to E-UTRAN. If this option is selected and a gNBFreqPriorityGroup MO is associated with an RFSP index, UEs with the RFSP index can only be handed over to cells on the E-UTRAN frequencies indicated in the gNBFreqPriorityGroup MO during handovers from NG-RAN to E-UTRAN. In this case, the gNBRfspConfig.InterRatA1A2B2RsrpThldOfs parameter setting takes effect. If this option is deselected, the preceding restriction on the target frequencies for handovers does not take effect for the RFSP index, and the gNBRfspConfig.InterRatA1A2B2RsrpThldOfs parameter setting does not take effect. INTER_FREQ_LIST_CTRL_SW: Indicates whether to select a neighboring NR frequency from the frequency list based on the RFSP during an intra-NR inter-frequency handover. If this option is selected and a gNBFreqPriorityGroup MO is associated with an RFSP index, UEs with the RFSP index can only be handed over to cells on the neighboring NR frequencies indicated in the gNBFreqPriorityGroup MO during inter-frequency handovers. In this case, the gNBRfspConfig.InterFreqA1A2A5RsrpThd1Ofs and gNBRfspConfig.InterFreqA5RsrpThd2Ofs parameter settings take effect. If this option is deselected, the preceding restriction on the target frequencies for handovers does not take effect for the RFSP index, and the gNBRfspConfig.InterFreqA1A2A5RsrpThd1Ofs and gNBRfspConfig.InterFreqA5RsrpThd2Ofs parameter settings do not take effect. BACK_TO_HPLMN_INTER_FREQ_HO_SW: Indicates whether to enable RFSP-specific inter-frequency handover back to the HPLMN. If this option is selected, this type of handover is proactively triggered for UEs that meet conditions. If this option is deselected, this type of handover is not triggered. FREQ_PRIORITY_BASED_HO_SW: Indicates whether to enable RFSP-specific frequency-priority-based inter-frequency handover. This type of handover is triggered for UEs in the cell only if this option is selected. FREQ_MEAS_CONFIG_UPDATE_SW: Indicates whether the gNodeB updates the frequency measurement configurations when the RFSP is modified on the core network. The frequency measurement configurations are updated in the preceding scenario only if this option is selected. | NO | NO | NO | FOFD-021209 FOFD-021210 FBFD-010014 | Inter-RAT Mobility from NG-RAN to E-UTRAN Voice Fallback Mobility Management | Bit Field Type | NR_TO_EUTRAN_FREQ_LIST_CTRL_SW(NR-to-E-UTRAN Freq List Control Switch), INTER_FREQ_LIST_CTRL_SW(Inter-frequency List Control Switch), BACK_TO_HPLMN_INTER_FREQ_HO_SW(RFSP-based Inter-F HO Back to HPLMN Sw), FREQ_PRIORITY_BASED_HO_SW(Freq-Priority-based Handover Switch), FREQ_MEAS_CONFIG_UPDATE_SW(Freq Meas Config Update Switch) | NR_TO_EUTRAN_FREQ_LIST_CTRL_SW~0, INTER_FREQ_LIST_CTRL_SW~1, BACK_TO_HPLMN_INTER_FREQ_HO_SW~2, FREQ_PRIORITY_BASED_HO_SW~3, FREQ_MEAS_CONFIG_UPDATE_SW~5 | None | NR_TO_EUTRAN_FREQ_LIST_CTRL_SW, INTER_FREQ_LIST_CTRL_SW, BACK_TO_HPLMN_INTER_FREQ_HO_SW, FREQ_PRIORITY_BASED_HO_SW, FREQ_MEAS_CONFIG_UPDATE_SW | NR_TO_EUTRAN_FREQ_LIST_CTRL_SW:Off, INTER_FREQ_LIST_CTRL_SW:Off, BACK_TO_HPLMN_INTER_FREQ_HO_SW:Off, FREQ_PRIORITY_BASED_HO_SW:Off, FREQ_MEAS_CONFIG_UPDATE_SW:Off | NR_TO_EUTRAN_FREQ_LIST_CTRL_SW:Off, INTER_FREQ_LIST_CTRL_SW:Off, BACK_TO_HPLMN_INTER_FREQ_HO_SW:Off, FREQ_PRIORITY_BASED_HO_SW:Off, FREQ_MEAS_CONFIG_UPDATE_SW:Off | Engineering Design | NRCellAlgoSwitch | -Configuration constraints: When the FREQ_PRIORITY_BASED_HO_SW option of RfspAlgoSwitch is selected, the INTER_FREQ_LIST_CTRL_SW option of RfspAlgoSwitch must be selected. When the BACK_TO_HPLMN_INTER_FREQ_HO_SW option of RfspAlgoSwitch in the NRCellAlgoSwitch MO is selected, the INTER_FREQ_LIST_CTRL_SW option of RfspAlgoSwitch in the NRCellAlgoSwitch MO must be selected. In an NRCellAlgoSwitch MO, if the FRQ_PRI_IF_HO_MEAS_QTY_PRED_SW option of AiInterFreqHoOptSwitch is selected, the FREQ_PRIORITY_BASED_HO option of InterFreqHoSwitch or the FREQ_PRIORITY_BASED_HO_SW option of RfspAlgoSwitch must be selected. | Read & Write | No (And no impact on the UE in idle mode) | N/A | N/A | None | The parameter modification takes effect immediately. | NR_TO_EUTRAN_FREQ_LIST_CTRL_SW: If this option is selected and a gNBFreqPriorityGroup MO is associated with an RFSP, UEs with the RFSP can only be handed over to cells on the E-UTRAN frequencies indicated in the gNBFreqPriorityGroup MO during handovers from NG-RAN to E-UTRAN. This enables RFSP-based UE steering. If this option is deselected, the restriction on the target frequencies for handovers does not take effect for the RFSP, and there is no impact. INTER_FREQ_LIST_CTRL_SW: If this option is selected and a gNBFreqPriorityGroup MO is associated with an RFSP, UEs with the RFSP can only be handed over to cells on the neighboring NR frequencies indicated in the gNBFreqPriorityGroup MO during inter-frequency handovers. This enables RFSP-based UE steering. If this option is deselected, the restriction on the target frequencies for handovers does not take effect for the RFSP, and network performance is not affected. BACK_TO_HPLMN_INTER_FREQ_HO_SW: If this option is selected, the number of intra-RAT inter-PLMN handovers increases, and the inter-frequency handover success rate is affected. If this option is deselected, network performance is not affected. FREQ_PRIORITY_BASED_HO_SW: If this option is selected, the number of RFSP-specific frequency-priority-based inter-frequency handovers increases. If this option is deselected, network performance is not affected. FREQ_MEAS_CONFIG_UPDATE_SW: If this option is selected, the gNodeB updates the frequency measurement configurations, which increases the air interface overhead. If this option is deselected, network performance is not affected. | BTS3900: V100R017C00 BTS3900 5G: V100R017C00 BTS5900: V100R017C00 BTS5900 5G: V100R017C00 | Radio | N-TDD, N-FDD
NRCellAlgoSwitch | LiveVideoSwitch | Live Video Switch | BTS3900, BTS3900 5G, BTS5900, BTS5900 5G | MOD NRCELLALGOSWITCH LST NRCELLALGOSWITCH | Indicates live video switches. Live video enhancement can be enabled or disabled based on the parameter configuration. UL_LIVE_VIDEO_ENH_SW: Indicates whether to enable uplink live video enhancement. If this option is selected, resource pre-allocation for scheduling and PDCP traffic shaping are applied on uplink live video services based on service requirements. If this option is deselected, uplink live video services are processed as common eMBB services. UL_PDCP_TRAFFIC_SHAPING_SW: Indicates whether to enable PDCP traffic shaping on uplink live video services. If this option is selected, PDCP traffic shaping is performed on uplink live video services based on service requirements. If this option is deselected, PDCP traffic shaping is not applied on uplink live video services. NSA_UL_PDCP_TRAFFIC_SHAPING_SW: Indicates whether to enable PDCP traffic shaping on uplink live video services of NSA DC UEs. If this option is selected, PDCP traffic shaping is performed on uplink live video services of NSA DC UEs based on service requirements. If this option is deselected, PDCP traffic shaping is not applied on uplink live video services of NSA DC UEs. This option applies only to high-frequency TDD cells in AM mode. | NO | NO | NO | None | None | Bit Field Type | UL_LIVE_VIDEO_ENH_SW(Uplink Live Video Enhancement Switch), UL_PDCP_TRAFFIC_SHAPING_SW(Uplink PDCP Traffic Shaping Switch), NSA_UL_PDCP_TRAFFIC_SHAPING_SW(NSA Uplink PDCP Traffic Shaping Switch) | UL_LIVE_VIDEO_ENH_SW~0, UL_PDCP_TRAFFIC_SHAPING_SW~1, NSA_UL_PDCP_TRAFFIC_SHAPING_SW~3 | None | UL_LIVE_VIDEO_ENH_SW, UL_PDCP_TRAFFIC_SHAPING_SW, NSA_UL_PDCP_TRAFFIC_SHAPING_SW | UL_LIVE_VIDEO_ENH_SW:Off, UL_PDCP_TRAFFIC_SHAPING_SW:On, NSA_UL_PDCP_TRAFFIC_SHAPING_SW:Off | UL_LIVE_VIDEO_ENH_SW:Off, UL_PDCP_TRAFFIC_SHAPING_SW:On, NSA_UL_PDCP_TRAFFIC_SHAPING_SW:Off | N/A | NRCellAlgoSwitch | None | Read & Write | No (And no impact on the UE in idle mode) | N/A | N/A | None | The parameter modification takes effect immediately. | UL_LIVE_VIDEO_ENH_SW: None UL_PDCP_TRAFFIC_SHAPING_SW: None NSA_UL_PDCP_TRAFFIC_SHAPING_SW: If this option is selected, the jitter of live video services decreases for NSA DC UEs, improving live video service experience. If this option is deselected, network performance is not affected. | BTS3900: V100R017C00 BTS3900 5G: V100R017C00 BTS5900: V100R017C00 BTS5900 5G: V100R017C00 | Radio | N-TDD, N-FDD
NRCellAlgoSwitch | NetworkSliceAlgoSwitch | Network Slice Algorithm Switch | BTS3900, BTS3900 5G, BTS5900, BTS5900 5G | MOD NRCELLALGOSWITCH LST NRCELLALGOSWITCH | Indicates network slicing algorithm switches. ADMISSION_BASED_ON_NS_ID_SW: If this option is selected, the network checks a UE's slice ID included in the PDU session against the network-configured slice IDs. If the slice ID in the PDU session is also included in the network-configured slice IDs, the PDU session establishment is allowed; otherwise, the PDU session establishment is rejected. If this option is deselected, PDU session establishment is allowed regardless of the UE's slice ID included in the PDU session. This option applies only to TDD, FDD, and SDL. ENHANCED_NETWORKSLICE_SW: If this option is selected, slice group-level admission control and resource configuration are supported. If this option is deselected, slice group-level admission control and resource configuration are not supported. This option applies only to TDD, FDD, and SDL. | NO | NO | NO | FOFD-050201 | Network Slicing Introduction | Bit Field Type | ADMISSION_BASED_ON_NS_ID_SW(Network Slice ID Based Admission Switch), ENHANCED_NETWORKSLICE_SW(Enhanced Network Slice Switch) | ADMISSION_BASED_ON_NS_ID_SW~0, ENHANCED_NETWORKSLICE_SW~1 | None | ADMISSION_BASED_ON_NS_ID_SW, ENHANCED_NETWORKSLICE_SW | ADMISSION_BASED_ON_NS_ID_SW:Off, ENHANCED_NETWORKSLICE_SW:Off | ADMISSION_BASED_ON_NS_ID_SW:On, ENHANCED_NETWORKSLICE_SW:Off | Radio Planning (Internal planning) | NRCellAlgoSwitch | None | Read & Write | No (And no impact on the UE in idle mode) | N/A | N/A | ADMISSION_BASED_ON_NS_ID_SW: After this option is deselected, a default user plane is selected for the user-plane endpoint group of a network slice service on the base station if the network slice is not added. In this case, new services may fail to be set up. | The parameter modification takes effect immediately. | ADMISSION_BASED_ON_NS_ID_SW: If this option is selected and a UE's slice ID in the PDU session is not included in the cell's slice ID configurations, the PDU session establishment fails. If this option is deselected, PDU session establishment is allowed regardless of the slice ID in the PDU session. ENHANCED_NETWORKSLICE_SW: None | BTS3900: V100R017C00 BTS3900 5G: V100R017C00 BTS5900: V100R017C00 BTS5900 5G: V100R017C00 | Radio | N-TDD, N-FDD, N-SDL
NRCellAlgoSwitch | CloudVrSwitch | CloudX Switch | BTS3900, BTS3900 5G, BTS5900, BTS5900 5G | MOD NRCELLALGOSWITCH LST NRCELLALGOSWITCH | Indicates whether to enable functions related to Cloud X services. CLOUD_VR_SERVICE_SWITCH: Indicates whether to enable Cloud X services. If this option is selected, a low-latency scheduling algorithm is used for bearers carrying Cloud X services. If this option is deselected, a common eMBB scheduling algorithm is used for bearers carrying Cloud X services. This option applies to low-frequency TDD and FDD cells. CLOUD_X_DAPS_ENH_SW: Indicates whether to enable DAPS handover enhancement for Cloud X services. If this option is selected, the frame-boundary-based handover algorithm is used for UEs running Cloud X services during DAPS handovers. If this option is deselected, an eMBB algorithm is used for UEs running Cloud X services during DAPS handovers. This option takes effect only for bearers with gNBQciBearer.ServiceType set to EMBB_CLOUD_VR, EMBB_CLOUD_GAMING, or EMBB_CLOUD_PHONE, or with gNBQciBearer.IdentificationMode set to R18_PDU_SET_MODE. CLOUD_X_FRAME_IDENT_SW: Indicates whether to enable Cloud X frame identification. This function is enabled only when this option is selected. This option takes effect only when gNBQciBearer.IdentificationMode is set to PACKET_INTERVAL_MODE. This option applies to low-frequency TDD and FDD cells. CLOUD_X_FRAME_INTEGRITY_HO_SW: Controls the integrity of Cloud X frame transmission during handovers. If this option is selected, the base station postpones the interruption of Cloud X frame transmission during handovers for bearers carrying Cloud X services to increase the probability of complete transmission. This improves the integrity of Cloud X frame transmission. If this option is deselected, handovers are performed without considering the integrity of Cloud X frame transmission. This option takes effect only for bearers with gNBQciBearer.ServiceType set to EMBB_CLOUD_VR, EMBB_CLOUD_GAMING, or EMBB_CLOUD_PHONE, or with gNBQciBearer.IdentificationMode set to R18_PDU_SET_MODE. This option applies to low-frequency TDD and FDD cells. | NO | NO | NO | FOFD-081207 | Deterministic Latency Guarantee for CloudX | Bit Field Type | CLOUD_VR_SERVICE_SWITCH(Cloud X Service Switch), CLOUD_X_DAPS_ENH_SW(Cloud X DAPS Enhancement Switch), CLOUD_X_FRAME_IDENT_SW(Cloud X Frame Identification Switch), CLOUD_X_FRAME_INTEGRITY_HO_SW(Cloud X Frame Integrity Handover Switch) | CLOUD_VR_SERVICE_SWITCH~0, CLOUD_X_DAPS_ENH_SW~1, CLOUD_X_FRAME_IDENT_SW~2, CLOUD_X_FRAME_INTEGRITY_HO_SW~3 | None | CLOUD_VR_SERVICE_SWITCH, CLOUD_X_DAPS_ENH_SW, CLOUD_X_FRAME_IDENT_SW, CLOUD_X_FRAME_INTEGRITY_HO_SW | CLOUD_VR_SERVICE_SWITCH:Off, CLOUD_X_DAPS_ENH_SW:Off, CLOUD_X_FRAME_IDENT_SW:Off, CLOUD_X_FRAME_INTEGRITY_HO_SW:Off | CLOUD_VR_SERVICE_SWITCH:Off, CLOUD_X_DAPS_ENH_SW:Off, CLOUD_X_FRAME_IDENT_SW:Off, CLOUD_X_FRAME_INTEGRITY_HO_SW:Off | N/A | NRCellAlgoSwitch | -Configuration constraints: If the FR1_FR2_NR_DC_SW option of NrDcSwitch in an NRCellAlgoSwitch MO is selected, the CLOUD_VR_SERVICE_SWITCH option of CloudVrSwitch in the corresponding NRCellAlgoSwitch MO must be deselected. | Read & Write | No (And no impact on the UE in idle mode) | N/A | N/A | None | The parameter modification takes effect immediately. | CLOUD_VR_SERVICE_SWITCH: If this option is deselected, low-latency scheduling of Cloud X services is disabled, which has no impact on network performance. If this option is selected, low-latency Cloud X services are enabled. This reduces the perceived latency and frame freezing rate for Cloud X UEs. As the number of Cloud X UEs increases, the throughput of other eMBB services decreases. CLOUD_X_DAPS_ENH_SW: If this option is selected, the Cloud X service interruption duration during handovers decreases. If this option is deselected, network performance is not affected. CLOUD_X_FRAME_IDENT_SW: None CLOUD_X_FRAME_INTEGRITY_HO_SW: If this option is selected, the probability of complete frame transmission increases for Cloud X services during handovers, and the service drop rate and handover duration of Cloud X UEs may increase. If this option is deselected, network performance is not affected. | BTS3900: V100R017C00 BTS3900 5G: V100R017C00 BTS5900: V100R017C00 BTS5900 5G: V100R017C00 | Radio | N-TDD-FR1, N-FDD
NRCellAlgoSwitch | LcsSwitch | LCS Switch | BTS3900, BTS3900 5G, BTS5900, BTS5900 5G | MOD NRCELLALGOSWITCH LST NRCELLALGOSWITCH | Indicates the switches for positioning. ECID_SW: Indicates whether to enable E-CID-based positioning. If this option is selected, E-CID-based positioning is supported. If this option is deselected, E-CID-based positioning is not supported. This option applies only to low-frequency TDD and FDD cells. UTDOA_SW: Indicates whether to enable measurement for U-TDOA-based positioning. U-TDOA is short for uplink time difference of arrival. If this option is selected, measurement for U-TDOA-based positioning is supported. Specifically, the network side measures the SRS sent from a UE to be positioned and reports the time of arrival (TOA). If this option is deselected, measurement for U-TDOA-based positioning is not supported. This option takes effect only when the NRDUCell.LampSiteCellFlag parameter is set to YES and applies only to low-frequency TDD cells. SRS_RSRP_LOCATION_SW: Indicates whether to enable measurement for SRS-RSRP-based positioning. If this option is selected, measurement for SRS-RSRP-based positioning is supported. Specifically, the network side measures the SRS sent from a UE to be positioned and reports the SRS RSRP. If this option is deselected, measurement for SRS-RSRP-based positioning is not supported. This option takes effect only when the NRDUCell.LampSiteCellFlag parameter is set to YES and applies only to low-frequency TDD cells. AOA_UTDOA_HYBRID_LOCATION_SW: Indicates whether to enable AoA- and UTDOA-based hybrid positioning for macro base stations. If this option is selected, hybrid positioning can be used in low-frequency TDD cells, but only U-TDOA-based positioning can be used in high-frequency TDD cells. If this option is deselected, hybrid positioning is disabled. In this case, hybrid positioning cannot be used in low-frequency TDD cells, and U-TDOA-based positioning cannot be used in high-frequency TDD cells. This option takes effect only when the NRDUCell.LampSiteCellFlag parameter is set to NO and applies to TDD cells. MULTI_CELL_SRS_MEAS_SW: Indicates whether to enable multi-cell joint SRS measurement. If this option is selected, the base station can start multi-cell joint SRS measurement according to the subscription request from the OSS. If this option is deselected, the base station disables multi-cell joint SRS measurement. This option applies only to low-frequency TDD and FDD cells served by macro base stations and to low-frequency TDD cells served by LampSite base stations. LPHAP_REDCAP_SW: Indicates whether to enable low-power high-accuracy positioning (LPHAP). This function is enabled only if this option is selected. With this function, LPHAP can be performed for specific RedCap UEs, and the UEs in the inactive state can send wideband SRS and send a small amount of data to report positioning sensor information. This option applies only to low-frequency TDD cells. | NO | NO | NO | FBFD-050102 | Basic Positioning | Bit Field Type | ECID_SW(E-CID Positioning Switch), UTDOA_SW(U-TDOA Positioning Measurement Switch), SRS_RSRP_LOCATION_SW(SRS RSRP Positioning Measurement Switch), AOA_UTDOA_HYBRID_LOCATION_SW(AOA and U-TDOA Hybrid Positioning Switch), MULTI_CELL_SRS_MEAS_SW(Multi-Cell SRS Measurement Switch), LPHAP_REDCAP_SW(LPHAP RedCap Switch) | ECID_SW~0, UTDOA_SW~1, SRS_RSRP_LOCATION_SW~2, AOA_UTDOA_HYBRID_LOCATION_SW~6, MULTI_CELL_SRS_MEAS_SW~7, LPHAP_REDCAP_SW~9 | None | ECID_SW, UTDOA_SW, SRS_RSRP_LOCATION_SW, AOA_UTDOA_HYBRID_LOCATION_SW, MULTI_CELL_SRS_MEAS_SW, LPHAP_REDCAP_SW | ECID_SW:Off, UTDOA_SW:Off, SRS_RSRP_LOCATION_SW:Off, AOA_UTDOA_HYBRID_LOCATION_SW:Off, MULTI_CELL_SRS_MEAS_SW:Off, LPHAP_REDCAP_SW:Off | ECID_SW:Off, UTDOA_SW:Off, SRS_RSRP_LOCATION_SW:Off, AOA_UTDOA_HYBRID_LOCATION_SW:Off, MULTI_CELL_SRS_MEAS_SW:Off, LPHAP_REDCAP_SW:Off | Default/Recommended Value | NRCellAlgoSwitch | -Configuration constraints: If the UTDOA_SW or SRS_RSRP_LOCATION_SW option of LcsSwitch in the NRCellAlgoSwitch MO of a cell is selected, the AOA_UTDOA_HYBRID_LOCATION_SW option of LcsSwitch in the NRCellAlgoSwitch MOs of its intra-base-station cells must be deselected. In an NRCellAlgoSwitch MO, if the AOA_UTDOA_HYBRID_LOCATION_SW option of LcsSwitch is selected, the MULTI_CELL_SRS_MEAS_SW option of the same parameter must be deselected. In an NRCellAlgoSwitch MO, the RRC_INACTIVE_RA_SDT_SW option of InactiveStrategySwitch can be selected only if the REDCAP_RRC_INACTIVE_RA_SDT_SW option of InactiveStrategySwitch and the LPHAP_REDCAP_SW option of LcsSwitch are both deselected. | Read & Write | No (UEs in idle mode are affected. UEs in idle mode also receive broadcast messages, but the established services are not interrupted.) | N/A | N/A | None | The parameter modification takes effect immediately. | ECID_SW: None UTDOA_SW: None SRS_RSRP_LOCATION_SW: None AOA_UTDOA_HYBRID_LOCATION_SW: None MULTI_CELL_SRS_MEAS_SW: If this option is selected, the base station consumes more resources, as it selects UEs according to the multi-cell joint SRS measurement subscription request from the OSS, performs SRS measurement in both the serving cell and neighboring cells of the UEs, and reports measurement results. If this option is deselected, network performance is not affected, as the base station does not respond to such request from the OSS. LPHAP_REDCAP_SW: If this option is selected, specific RedCap UEs saves more power, as the base station allows such UEs in the inactive state to send wideband SRS and a small amount of data. However, these UEs occupy SRS resources for positioning in the cell, decreasing the SRS resources and PUSCH resources available for positioning of UEs in the connected state and the number of UEs that can be positioned. If this option is deselected, network performance is not affected. | BTS3900: V100R017C00 BTS3900 5G: V100R017C00 BTS5900: V100R017C00 BTS5900 5G: V100R017C00 | Radio | N-TDD, N-FDD
NRCellAlgoSwitch | HoCompatibilitySwitch | Handover Compatibility Switch | BTS3900, BTS3900 5G, BTS5900, BTS5900 5G | MOD NRCELLALGOSWITCH LST NRCELLALGOSWITCH | Indicates compatibility switches in handover scenarios. INTER_GNB_HO_FULL_CONFIG_SW: Indicates whether the base station sends a reconfiguration message containing full configurations during an inter-base-station handover. This option applies to NSA and SA scenarios. If this option is selected, full configurations and the fullConfig IE are contained in a reconfiguration message sent to a UE during an inter-base-station handover. If this option is deselected, only incremental configurations are contained in such a message. For details, see 3GPP TS 38.331 (for SA networking) and 3GPP TS 36.423 (for NSA networking). This option applies to TDD and FDD. PROTOCOL_IE_OPT_SW: Indicates whether to optimize the value of the deriveSSB-IndexFromCell IE in SIB2, SIB4, and inter-frequency measurement configurations. If this option is deselected, the optimization does not take effect. If this option is selected, the value of the deriveSSB-IndexFromCell IE in SIB2, SIB4, and inter-frequency measurement configurations differs between FDD and TDD. By default, the deriveSSB-IndexFromCell IE is set to true if a TDD frequency is to be measured and to false if an FDD frequency is to be measured. INTRA_CELL_HO_UE_CNTX_SETUP_SW: Indicates whether the base station generates new UE context through the UE Context Setup procedure when an intra-NR-cell handover is triggered for an NSA UE in the case of an inter-LTE-cell handover. If this option is deselected, the base station updates UE context through the UE Context Modification procedure and does not generate new UE context. If this option is selected, the base station generates new UE context through the UE Context Setup procedure. INTER_GNB_PLMN_RESERVED_HO_SW: Indicates whether a UE is allowed to be handed over to a target neighboring cell during an inter-base-station handover when the serving PLMN of the UE is the same as the PLMN of the primary operator to which the target neighboring cell belongs and the NRExternalNCell.PlmnReservedFlag parameter is set to TRUE for this PLMN. If this option is selected, the UE is allowed to be handed over to the neighboring cell. If this option is deselected, the UE is prohibited from being handed over to the neighboring cell. HO_IN_WITHOUT_SUL_SW: Indicates whether to enable incoming handovers without SUL. If this option is deselected, incoming handovers of super uplink UEs are accompanied with SUL carriers. If this option is selected, incoming handovers of super uplink UEs are not accompanied with SUL carriers. This option applies only to low-frequency TDD. NON_RES_EUTRAN_HO_PENALTY_SW: Indicates whether to prohibit NR-to-LTE handovers when the total number of neighboring LTE cells in penalty due to non-resource-induced NR-to-LTE handover failures and neighboring NR cells in penalty due to non-resource-induced NR intra- and inter-frequency handover failures exceeds the capacity of neighboring cells in penalty. If this option is selected, NR-to-LTE handovers are prohibited. If this option is deselected, these handovers are allowed. This option applies only to low-frequency TDD and FDD. NON_RES_INTRA_NR_HO_PENALTY_SW: Indicates whether to prohibit NR intra- and inter-frequency handovers when the total number of neighboring LTE cells in penalty due to non-resource-induced NR-to-LTE handover failures and neighboring NR cells in penalty due to non-resource-induced NR intra- and inter-frequency handover failures exceeds the capacity of neighboring cells in penalty. If this option is selected, NR intra- and inter-frequency handovers are prohibited. If this option is deselected, these handovers are allowed. This option applies only to low-frequency TDD and FDD. MR_BASED_REDIRECT_SW: Indicates whether to enable redirections based on measurement reports. If this option is selected, a redirection to a cell in an inter-frequency measurement report can be immediately triggered in the absence of the neighbor relationship of that cell with the local cell. In addition, frequencies without measurement results are not treated as candidate frequencies for a blind redirection. If this option is deselected, a redirection to a cell in an inter-frequency measurement report cannot be immediately triggered in the absence of the neighbor relationship of that cell with the local cell. In addition, candidate frequencies for a blind redirection are not filtered based on measurement reports. This option applies only to TDD and FDD. SA_INTRA_GNB_HO_FULL_CONFIG_SW: Indicates whether the base station sends a reconfiguration message containing full configurations during an intra-base-station handover in SA networking. If this option is selected, full configurations and the fullConfig IE are contained in a reconfiguration message sent to a UE during an intra-base-station handover. If this option is deselected, only incremental configurations are contained in such a message. For details, see 3GPP TS 38.331 (for SA networking). This option applies to TDD and FDD. | NO | NO | NO | FBFD-010014 | Mobility Management | Bit Field Type | INTER_GNB_HO_FULL_CONFIG_SW(Inter-Base-Station HO Full Config Sw), PROTOCOL_IE_OPT_SW(Protocol IE Optimization Switch), INTRA_CELL_HO_UE_CNTX_SETUP_SW(Intra-Cell Handover UE Context Setup Sw), INTER_GNB_PLMN_RESERVED_HO_SW(Inter-Base-Station PLMN Reserved HO Sw), HO_IN_WITHOUT_SUL_SW(Incoming Handover Without SUL Sw), NON_RES_EUTRAN_HO_PENALTY_SW(Non-Res HO to E-UTRAN Penalty Sw), NON_RES_INTRA_NR_HO_PENALTY_SW(Non-Res Intra-NR HO Penalty Sw), MR_BASED_REDIRECT_SW(MR-based Redirection Switch), SA_INTRA_GNB_HO_FULL_CONFIG_SW(SA Intra-Base-Station HO Full Config Sw) | INTER_GNB_HO_FULL_CONFIG_SW~0, PROTOCOL_IE_OPT_SW~1, INTRA_CELL_HO_UE_CNTX_SETUP_SW~2, INTER_GNB_PLMN_RESERVED_HO_SW~3, HO_IN_WITHOUT_SUL_SW~4, NON_RES_EUTRAN_HO_PENALTY_SW~5, NON_RES_INTRA_NR_HO_PENALTY_SW~6, MR_BASED_REDIRECT_SW~7, SA_INTRA_GNB_HO_FULL_CONFIG_SW~9 | None | INTER_GNB_HO_FULL_CONFIG_SW, PROTOCOL_IE_OPT_SW, INTRA_CELL_HO_UE_CNTX_SETUP_SW, INTER_GNB_PLMN_RESERVED_HO_SW, HO_IN_WITHOUT_SUL_SW, NON_RES_EUTRAN_HO_PENALTY_SW, NON_RES_INTRA_NR_HO_PENALTY_SW, MR_BASED_REDIRECT_SW, SA_INTRA_GNB_HO_FULL_CONFIG_SW | INTER_GNB_HO_FULL_CONFIG_SW:Off, PROTOCOL_IE_OPT_SW:Off, INTRA_CELL_HO_UE_CNTX_SETUP_SW:Off, INTER_GNB_PLMN_RESERVED_HO_SW:Off, HO_IN_WITHOUT_SUL_SW:Off, NON_RES_EUTRAN_HO_PENALTY_SW:Off, NON_RES_INTRA_NR_HO_PENALTY_SW:Off, MR_BASED_REDIRECT_SW:Off, SA_INTRA_GNB_HO_FULL_CONFIG_SW:Off | INTER_GNB_HO_FULL_CONFIG_SW:Off, PROTOCOL_IE_OPT_SW:On, INTRA_CELL_HO_UE_CNTX_SETUP_SW:Off, INTER_GNB_PLMN_RESERVED_HO_SW:Off HO_IN_WITHOUT_SUL_SW: This option can be set by the system by default. The default value is On for cells with NRCell.FrequencyBand set to N41 and Off in other scenarios. NON_RES_EUTRAN_HO_PENALTY_SW:Off, NON_RES_INTRA_NR_HO_PENALTY_SW:Off, MR_BASED_REDIRECT_SW:On, SA_INTRA_GNB_HO_FULL_CONFIG_SW:Off | Radio Planning (Internal planning) | NRCellAlgoSwitch | None | Read & Write | No (And no impact on the UE in idle mode) | N/A | N/A | None | The parameter modification takes effect immediately. | INTER_GNB_HO_FULL_CONFIG_SW: If this option is deselected, a reconfiguration message contains only updated IEs during an inter-base-station handover and therefore compatibility issues arise for inter-vendor interconnection or abnormal UEs. If this is the case, problems, such as an increase in the service drop rate and a sharp decrease in the traffic volume, occur and therefore user experience is affected. If this option is selected, the size of the reconfiguration message (which carries the full configuration) increases, and therefore more base station resources are consumed and UE processing becomes more complicated. As a result, the handover success rate decreases. PROTOCOL_IE_OPT_SW: If this option is deselected, network performance is not affected. If this option is selected, the efficiency and accuracy of detection of SSBs in neighboring cells are improved because cells working on TDD frequencies are time-synchronized. INTRA_CELL_HO_UE_CNTX_SETUP_SW: If this option is deselected, the throughput of NSA UEs increases during inter-LTE-cell handovers, but UEs with compatibility issues experience service drops. If this option is selected, the throughput of NSA UEs decreases during inter-LTE-cell handovers. INTER_GNB_PLMN_RESERVED_HO_SW: If this option is selected, the number of handover failures increases in specific scenarios when the base station serving the inter-base-station neighboring cell is shared by operators. If this option is deselected, network performance is not affected. HO_IN_WITHOUT_SUL_SW: If this option is deselected, the uplink throughput of super uplink UEs during incoming handovers increases, but the RRC connection reestablishment rate of UEs with compatibility issues increases. If this option is selected, the uplink throughput of super uplink UEs during incoming handovers decreases. NON_RES_EUTRAN_HO_PENALTY_SW: If this option is selected, the number of NR-to-LTE outgoing handover attempts decreases. If this option is deselected, radio network performance is not affected. NON_RES_INTRA_NR_HO_PENALTY_SW: If this option is selected, the number of NR intra- and inter-frequency outgoing handover attempts decreases. If this option is deselected, radio network performance is not affected. MR_BASED_REDIRECT_SW: If this option is selected, the number of redirections increases. If this option is deselected, radio network performance is not affected. SA_INTRA_GNB_HO_FULL_CONFIG_SW: If this option is deselected, a reconfiguration message contains only updated IEs during an intra-base-station handover and therefore compatibility issues of abnormal UEs arise. This leads to problems that affect user experience, such as an increase in the service drop rate and a sharp decrease in the traffic volume. If this option is selected, the size of the reconfiguration message (which carries the full configuration) increases, and therefore more base station resources are consumed and UE processing becomes more complicated. As a result, the handover success rate decreases. | BTS3900: V100R017C00 BTS3900 5G: V100R017C00 BTS5900: V100R017C00 BTS5900 5G: V100R017C00 | Radio | N-TDD, N-FDD
NRCellAlgoSwitch | UeAssistanceInfoSwitch | UE Assistance Information Switch | BTS3900, BTS3900 5G, BTS5900, BTS5900 5G | MOD NRCELLALGOSWITCH LST NRCELLALGOSWITCH | Indicates whether to enable functions related to UE assistance information. OVERHEATING_ASSISTANCE_INFO_SW: Indicates whether the base station can process UE assistance information indicating overheating. If this option is selected, the base station can process UE assistance information indicating overheating. If this option is deselected, the base station cannot process UE assistance information indicating overheating. For details, see 3GPP TS 38.331. UE_SUL_DELETE_SW: Indicates whether the base station supports UE-requested SUL carrier removal. If this option is selected, the base station supports UE-requested SUL carrier removal. If this option is deselected, the base station does not support UE-requested SUL carrier removal. This option applies only to low-frequency TDD. UE_MIMO_LAYER_REDUCE_SW: Indicates whether to enable MIMO layer reduction for UEs. When a UE requests to reduce the number of MIMO layers due to overheating or energy saving, the base station reduces the number for the UE only if this option is selected. In overheating scenarios, the OVERHEATING_ASSISTANCE_INFO_SW option of the NRCellAlgoSwitch.UeAssistanceInfoSwitch parameter must also be selected. For details, see 3GPP TS 38.331. This option applies only to FDD, low-frequency TDD, and SDL. UE_SCC_DEACTIVATE_SW: Indicates whether to enable SCC deactivation for UEs. When a UE requests to reduce the number of CCs due to overheating or energy saving, the base station deactivates SCCs for the UE only if this option is selected. In overheating scenarios, the OVERHEATING_ASSISTANCE_INFO_SW option of the NRCellAlgoSwitch.UeAssistanceInfoSwitch parameter must also be selected. For details, see 3GPP TS 38.331. This option applies only to FDD, TDD, and SDL. REDCAP_DRX_PREFERENCE_RPT_SW: Indicates whether the base station can process the assistance information about DRX preferences in UAI reported by RedCap UEs and eRedCap UEs. If both this option and the REDCAP_ENERGY_SAVING_SW option of the NRDUCellFeatureSw.UeCapbBasedFunSw parameter are selected, the base station can process such assistance information. If this option is deselected, the base station cannot process such assistance information. For details, see 3GPP TS 38.331. This option applies only to FDD and low-frequency TDD. UE_BW_REDUCE_SW: Indicates whether to enable bandwidth reduction for UEs. When a UE requests to reduce the bandwidth due to overheating or energy saving, the base station reduces the bandwidth for the UE only if this option is selected. In overheating scenarios, the OVERHEATING_ASSISTANCE_INFO_SW option of the NRCellAlgoSwitch.UeAssistanceInfoSwitch parameter must also be selected. For details, see 3GPP TS 38.331. This option applies only to FDD, low-frequency TDD, and SDL. UAI_NSA_SW: Indicates whether to enable functions related to UE assistance information in NSA scenarios, including MIMO layer reduction, SCC deactivation, and bandwidth reduction. These functions are enabled only if this option is selected. These functions can take effect only when the UE_MIMO_LAYER_REDUCE_SW, UE_SCC_DEACTIVATE_SW, and UE_BW_REDUCE_SW options of the NRCellAlgoSwitch.UeAssistanceInfoSwitch parameter are also selected, respectively. This option applies only to FDD, low-frequency TDD, and SDL. REDCAP_DRX_FLEX_CONFIG_SW: Indicates whether to enable RedCap flexible DRX configuration. If this option is selected, the base station configures DRX parameters based on the assistance information about DRX preference reported by RedCap/eRedCap UEs in the UAI procedure. If this option is deselected, this function is disabled. This option takes effect only when the REDCAP_ENERGY_SAVING_SW option of the NRDUCellFeatureSw.UeCapbBasedFunSw parameter is selected. This option applies only to FDD and low-frequency TDD cells. | NO | NO | NO | FOFD-091206 | Premium RedCap | Bit Field Type | OVERHEATING_ASSISTANCE_INFO_SW(Overheating Assistance Info Sw), UE_SUL_DELETE_SW(UE SUL Delete Sw), UE_MIMO_LAYER_REDUCE_SW(UE MIMO Layer Reduce Switch), UE_SCC_DEACTIVATE_SW(UE SCC Deactivate Switch), REDCAP_DRX_PREFERENCE_RPT_SW(RedCap UE DRX Preference Reporting Sw), UE_BW_REDUCE_SW(UE Bandwidth Reduction Switch), UAI_NSA_SW(NSA UAI Function Switch), REDCAP_DRX_FLEX_CONFIG_SW(RedCap Flexible DRX Configuration Switch) | OVERHEATING_ASSISTANCE_INFO_SW~0, UE_SUL_DELETE_SW~1, UE_MIMO_LAYER_REDUCE_SW~3, UE_SCC_DEACTIVATE_SW~4, REDCAP_DRX_PREFERENCE_RPT_SW~5, UE_BW_REDUCE_SW~6, UAI_NSA_SW~7, REDCAP_DRX_FLEX_CONFIG_SW~8 | None | OVERHEATING_ASSISTANCE_INFO_SW, UE_SUL_DELETE_SW, UE_MIMO_LAYER_REDUCE_SW, UE_SCC_DEACTIVATE_SW, REDCAP_DRX_PREFERENCE_RPT_SW, UE_BW_REDUCE_SW, UAI_NSA_SW, REDCAP_DRX_FLEX_CONFIG_SW | OVERHEATING_ASSISTANCE_INFO_SW:Off, UE_SUL_DELETE_SW:On, UE_MIMO_LAYER_REDUCE_SW:Off, UE_SCC_DEACTIVATE_SW:Off, REDCAP_DRX_PREFERENCE_RPT_SW:Off, UE_BW_REDUCE_SW:Off, UAI_NSA_SW:Off, REDCAP_DRX_FLEX_CONFIG_SW:Off | OVERHEATING_ASSISTANCE_INFO_SW:Off, UE_SUL_DELETE_SW:On, UE_MIMO_LAYER_REDUCE_SW:Off, UE_SCC_DEACTIVATE_SW:Off, REDCAP_DRX_PREFERENCE_RPT_SW:Off, UE_BW_REDUCE_SW:Off, UAI_NSA_SW:Off, REDCAP_DRX_FLEX_CONFIG_SW:Off | N/A | NRCellAlgoSwitch | None | Read & Write | No (And no impact on the UE in idle mode) | N/A | N/A | None | The parameter modification takes effect immediately. | OVERHEATING_ASSISTANCE_INFO_SW: If this option is selected, UEs can send assistance information indicating overheating to the base station to apply for power saving due to overheating. After power saving takes effect, the uplink and downlink user-perceived rates decrease. If this option is deselected, network performance is not affected. UE_SUL_DELETE_SW: If this option is deselected, the base station does not support UE-requested SUL carrier removal, and network performance is not affected. If this option is selected, the base station supports UE-requested SUL carrier removal. UE_MIMO_LAYER_REDUCE_SW: If this option is selected, the power of UEs can be saved but the uplink and downlink user-perceived rates decrease after the UEs request MIMO layer reduction due to overheating or energy saving. If this option is deselected, network performance is not affected. UE_SCC_DEACTIVATE_SW: If this option is selected, the power of UEs can be saved but the uplink and downlink user-perceived rates decrease after the UEs request SCC deactivation due to overheating or energy saving. If this option is deselected, network performance is not affected. REDCAP_DRX_PREFERENCE_RPT_SW: If both this option and the REDCAP_ENERGY_SAVING_SW option of the NRDUCellFeatureSw.UeCapbBasedFunSw parameter are selected, RedCap UEs and eRedCap UEs report their preferred DRX configurations to the base station based on the current service type. When the UEs run sparse-packet services, their power is saved and network performance is not affected. If this option is deselected, neither RedCap UEs nor eRedCap UEs can benefit from UE power saving and network performance is not affected. UE_BW_REDUCE_SW: If this option is selected, the power of UEs can be saved but the average cell throughput and user-perceived rates decrease in both uplink and downlink and the service drop rate may increase after the UEs request bandwidth reduction due to overheating or energy saving. If this option is deselected, network performance is not affected. UAI_NSA_SW: If this option is selected, more power of UEs is saved in NSA scenarios but the average cell throughput and user-perceived rates decrease in both uplink and downlink and the service drop rate may increase. If this option is deselected, network performance is not affected. REDCAP_DRX_FLEX_CONFIG_SW: If this option is selected, longer-cycle DRX configurations can take effect for RedCap/eRedCap UEs with energy saving requirements, yielding energy saving gains. However, the uplink and downlink user-perceived rates of RedCap/eRedCap UEs decrease. If this option is deselected, network performance is not affected. | BTS3900: V100R017C00 BTS3900 5G: V100R017C00 BTS5900: V100R017C00 BTS5900 5G: V100R017C00 | Radio | N
NRCellAlgoSwitch | HighSpeedDedPolicySw | High Speed Dedicated Policy Switch | BTS3900, BTS3900 5G, BTS5900, BTS5900 5G | MOD NRCELLALGOSWITCH LST NRCELLALGOSWITCH | Indicates whether to enable high-speed-dedicated policies in high-speed scenarios. HIGH_SPEED_DIFFERENTIAL_SCH_SW: Indicates whether to enable prioritized scheduling for high-speed UEs in high-speed cells. If this option is selected, the scheduling priorities of high-speed UEs are higher than those of low-speed UEs. If this option is deselected, the scheduling priorities of high-speed UEs are not increased. This option applies to low-frequency TDD and FDD. HIGH_SPEED_DIRECTIONAL_HO_SW: Indicates whether to enable directional handover for high-speed UEs in high-speed cells. If this option is selected, high-speed UEs can be handed over only to high-speed neighboring cells. If this option is deselected, high-speed UEs can be handed over to any neighboring cells. This option applies to low-frequency TDD and FDD. LOW_SPEED_PERFORMANCE_OPT_SW: Indicates whether to enable differentiated weight and link adaptation processing for low-speed UEs in high-speed cells. If this option is selected, weight and link processing for low-speed UEs in high-speed cells is the same as that in common cells. If this option is deselected, weight and link processing for low-speed UEs in high-speed cells is the same as that in high-speed cells. This option applies to low-frequency TDD and FDD. HIGH_SPEED_INTRF_AVOID_SW: Indicates whether to enable interference coordination between high-speed and low-speed cells. If this option is selected, interference coordination between high-speed and low-speed cells takes effect. If this option is deselected, interference coordination between high-speed and low-speed cells does not take effect. This option applies to high-speed low-frequency TDD and high-speed FDD cells. LOW_SPEED_UE_DRX_SW: Indicates whether to enable DRX for low-speed UEs in high-speed cells. If this option is selected, DRX is enabled for the low-speed UEs. If this option is deselected, DRX is disabled for the low-speed UEs. This option applies to low-frequency TDD and FDD. HIGH_SPEED_UE_REDIRECT_SW: Indicates whether to enable high-speed UE redirection. If this option is selected, high-speed UEs in low-speed cells are redirected back to high-speed cells. If this option is deselected, high-speed UE redirection does not take effect. This option applies to low-frequency TDD and FDD cells in low-speed scenarios. LOW_SPEED_DIFF_EPS_FALLBACK_SW: Indicates whether to enable differentiated EPS fallback for low-speed UEs in high-speed cells. If this option is selected, only frequencies for which the NRCellEutranNFreq.HighSpeedFlag parameter is set to LOW_SPEED can be selected for low-speed UEs for EPS fallback. If this option is deselected, no restriction is imposed on the selection of frequencies for EPS fallback for low-speed UEs. INTRF_COORD_ALWAYS_WORKING_SW: Indicates whether interference coordination between high-speed and low-speed cells always takes effect. If this option is selected, this function always takes effect. If this option is deselected, this function can take effect only when the HIGH_SPEED_INTRF_AVOID_SW option is selected. This option applies to high-speed low-frequency TDD and high-speed FDD cells. HIGH_SPEED_BEAM_AVOID_SW: Indicates whether to enable beam avoidance between high-speed and low-speed cells. If this option is selected for a high-speed cell, the cell performs interference detection and instructs neighboring low-speed cells to perform beam avoidance when a train arrives. If this option is selected for a low-speed cell, the cell can perform beam avoidance based on the instruction from a high-speed cell. If this option is deselected for a cell, beam avoidance between high-speed and low-speed cells does not take effect in the cell. This option applies only to low-frequency TDD cells. INTERFERING_NCELL_IDENT_SW: Indicates whether to enable interfering neighboring cell identification for coordination between public and dedicated networks in high-speed railway scenarios. If this option is selected for a high-speed cell, the cell performs interference detection when a train arrives, to identify low-speed interfering neighboring cells. This option applies to high-speed low-frequency TDD and high-speed FDD cells. HSDN_IE_BROADCAST_SW: Indicates whether the base station broadcasts R17-compliant IEs related to the high speed dedicated network (HSDN). If this option is selected for a high-speed cell, the base station broadcasts the hsdn-Cell-r17 and cellEquivalentSize-r17 IEs in SIB1 and SIB2, respectively. With this setting, if any of its neighboring cells is configured as a high-speed cell, the neighboring cell is added to the R17 HSDN neighboring cell list of the local cell, and the base station broadcasts the intraFreqNeighHSDN-CellList-r17, interFreqNeighHSDN-CellList-r17, and eutra-FreqNeighHSDN-CellList-r17 IEs in SIB3, SIB4, and SIB5, respectively. If this option is selected for a low-speed cell, the base station does not broadcast the hsdn-Cell-r17 or cellEquivalentSize-r17 IE in SIB1 and SIB2. With this setting, if any of its neighboring cells is configured as a high-speed cell, the neighboring cell is added to the R17 HSDN neighboring cell list of the serving cell, and the base station broadcasts the intraFreqNeighHSDN-CellList-r17, interFreqNeighHSDN-CellList-r17, and eutra-FreqNeighHSDN-CellList-r17 IEs in SIB3, SIB4, and SIB5, respectively. If this option is deselected, the base station does not broadcast R17-compliant HSDN-related IEs in SIB1 to SIB5. For details about these IEs, see 3GPP TS 38.331. This option applies to TDD and FDD cells. TRP_PRECISE_INTRF_COORD_SW: Indicates whether to enable TRP-based precise interference coordination. If this option is selected, the base station instructs the interfering public-network neighboring cells surrounding the TRP providing the coverage for a train that has arrived at an area within the coverage to avoid interference to the train. If this option is deselected, this function is disabled. This option applies to low-frequency TDD and FDD cells. WEAK_COV_LOW_SPEED_UE_OUT_SW: Indicates whether to enable outmigration of low-speed UEs under weak coverage. If this option is selected, the base station migrates only low-speed UEs under weak coverage to low-speed cells. If this option is deselected and the NRCellMobilityConfig.LowSpeedUeOutgoingPolicy parameter is set to a value other than OFF, the base station migrates all low-speed UEs to low-speed cells. This option can be selected only when the NRCellMobilityConfig.LowSpeedUeOutgoingPolicy parameter is set to a value other than OFF. This option applies to high-speed cells in low-frequency TDD and FDD. INTRF_COORD_BEAM_PWR_REDUCE_SW: Indicates whether to enable beam-level power reduction through coordination between high- and low-speed cells. If this option is selected for a high-speed cell, interference detection is performed when a train arrives. In this case, neighboring low-speed cells will be instructed to perform beam-level power reduction. If this option is selected for a low-speed cell, beam-level power reduction can be performed as instructed by high-speed cells. If this option is deselected, beam-level power reduction through coordination between high- and low-speed cells is disabled. This option applies only to low-frequency TDD cells. NCELL_DIFF_INTRF_COORD_SW: Indicates whether to enable differentiated interference coordination with neighboring cells. This function is enabled only if this option is selected. With this function, when the high-speed cell identifies that a train has arrived and there are UEs with experience guarantee (for which the HS_EXP_GUAR_UE_SW option of the gNBQciBearer.ServiceDiffAlgoSwitch parameter is selected), it performs the following operations: (1) instructs neighboring dedicated-network cells to reserve resources; (2) instructs interfering neighboring public-network cells to avoid resources only when the INTERFERING_NCELL_IDENT_SW or TRP_PRECISE_INTRF_COORD_SW option of the NRCellAlgoSwitch.HighSpeedDedPolicySw parameter is selected. This option applies to high-speed FDD and low-frequency TDD cells. | NO | NO | NO | FOFD-030207 | High-speed Railway Superior Experience | Bit Field Type | HIGH_SPEED_DIFFERENTIAL_SCH_SW(High-speed Differentiated Sch Switch), HIGH_SPEED_DIRECTIONAL_HO_SW(High-speed Directional Handover Switch), LOW_SPEED_PERFORMANCE_OPT_SW(Low Speed Performance Optimization Sw), HIGH_SPEED_INTRF_AVOID_SW(High-speed Cell Intrf Coordination Sw), LOW_SPEED_UE_DRX_SW(Low-speed UE DRX Switch), HIGH_SPEED_UE_REDIRECT_SW(High-speed UE Redirection Switch), LOW_SPEED_DIFF_EPS_FALLBACK_SW(Low-speed Differentiated EPS Fallback Sw), INTRF_COORD_ALWAYS_WORKING_SW(Interference Coord Always Working Sw), HIGH_SPEED_BEAM_AVOID_SW(High-speed Beam Avoidance Switch), INTERFERING_NCELL_IDENT_SW(Interfering Neighboring Cell Ident Sw), HSDN_IE_BROADCAST_SW(HSDN IE Broadcast Switch), TRP_PRECISE_INTRF_COORD_SW(TRP-based Precise Intrf Coord Sw), WEAK_COV_LOW_SPEED_UE_OUT_SW(Weak-Cov Low-Speed UE Outmigration Sw), INTRF_COORD_BEAM_PWR_REDUCE_SW(Beam-level Pwr Reduce for Intrf Coord Sw), NCELL_DIFF_INTRF_COORD_SW(NCell Differentiated Intrf Coord Switch) | HIGH_SPEED_DIFFERENTIAL_SCH_SW~0, HIGH_SPEED_DIRECTIONAL_HO_SW~1, LOW_SPEED_PERFORMANCE_OPT_SW~2, HIGH_SPEED_INTRF_AVOID_SW~3, LOW_SPEED_UE_DRX_SW~4, HIGH_SPEED_UE_REDIRECT_SW~6, LOW_SPEED_DIFF_EPS_FALLBACK_SW~7, INTRF_COORD_ALWAYS_WORKING_SW~8, HIGH_SPEED_BEAM_AVOID_SW~9, INTERFERING_NCELL_IDENT_SW~10, HSDN_IE_BROADCAST_SW~11, TRP_PRECISE_INTRF_COORD_SW~12, WEAK_COV_LOW_SPEED_UE_OUT_SW~13, INTRF_COORD_BEAM_PWR_REDUCE_SW~14, NCELL_DIFF_INTRF_COORD_SW~15 | None | HIGH_SPEED_DIFFERENTIAL_SCH_SW, HIGH_SPEED_DIRECTIONAL_HO_SW, LOW_SPEED_PERFORMANCE_OPT_SW, HIGH_SPEED_INTRF_AVOID_SW, LOW_SPEED_UE_DRX_SW, HIGH_SPEED_UE_REDIRECT_SW, LOW_SPEED_DIFF_EPS_FALLBACK_SW, INTRF_COORD_ALWAYS_WORKING_SW, HIGH_SPEED_BEAM_AVOID_SW, INTERFERING_NCELL_IDENT_SW, HSDN_IE_BROADCAST_SW, TRP_PRECISE_INTRF_COORD_SW, WEAK_COV_LOW_SPEED_UE_OUT_SW, INTRF_COORD_BEAM_PWR_REDUCE_SW, NCELL_DIFF_INTRF_COORD_SW | HIGH_SPEED_DIFFERENTIAL_SCH_SW:Off, HIGH_SPEED_DIRECTIONAL_HO_SW:Off, LOW_SPEED_PERFORMANCE_OPT_SW:Off, HIGH_SPEED_INTRF_AVOID_SW:Off, LOW_SPEED_UE_DRX_SW:Off, HIGH_SPEED_UE_REDIRECT_SW:Off, LOW_SPEED_DIFF_EPS_FALLBACK_SW:Off, INTRF_COORD_ALWAYS_WORKING_SW:Off, HIGH_SPEED_BEAM_AVOID_SW:Off, INTERFERING_NCELL_IDENT_SW:Off, HSDN_IE_BROADCAST_SW:Off, TRP_PRECISE_INTRF_COORD_SW:Off, WEAK_COV_LOW_SPEED_UE_OUT_SW:Off, INTRF_COORD_BEAM_PWR_REDUCE_SW:Off, NCELL_DIFF_INTRF_COORD_SW:Off | HIGH_SPEED_DIFFERENTIAL_SCH_SW:Off, HIGH_SPEED_DIRECTIONAL_HO_SW:Off, LOW_SPEED_PERFORMANCE_OPT_SW:Off, HIGH_SPEED_INTRF_AVOID_SW:Off, LOW_SPEED_UE_DRX_SW:Off, HIGH_SPEED_UE_REDIRECT_SW:Off, LOW_SPEED_DIFF_EPS_FALLBACK_SW:Off, INTRF_COORD_ALWAYS_WORKING_SW:Off, HIGH_SPEED_BEAM_AVOID_SW:Off, INTERFERING_NCELL_IDENT_SW:Off, HSDN_IE_BROADCAST_SW:Off, TRP_PRECISE_INTRF_COORD_SW:Off, WEAK_COV_LOW_SPEED_UE_OUT_SW:Off, INTRF_COORD_BEAM_PWR_REDUCE_SW:Off, NCELL_DIFF_INTRF_COORD_SW:Off | N/A | NRCellAlgoSwitch | -Configuration constraints: In an NRCellAlgoSwitch MO, if the HIGH_SPEED_INTRF_AVOID_SW option of HighSpeedDedPolicySw is selected, the INTRF_COORD_ALWAYS_WORKING_SW option of HighSpeedDedPolicySw must be deselected. The INTRF_COORD_ALWAYS_WORKING_SW option of HighSpeedDedPolicySw in the NRCellAlgoSwitch MO can be selected for at most three cells. The number of cells each for which the NCELL_DIFF_INTRF_COORD_SW option of HighSpeedDedPolicySw in the NRCellAlgoSwitch MO is selected cannot exceed three. The TRP_PRECISE_INTRF_COORD_SW option of HighSpeedDedPolicySw in the NRCellAlgoSwitch MO can be selected for at most three cells. In an NRCellAlgoSwitch MO, if the HIGH_SPEED_INTRF_AVOID_SW option of HighSpeedDedPolicySw is deselected, the INTERFERING_NCELL_IDENT_SW option of the same parameter must also be deselected. In an NRCellAlgoSwitch MO, the TRP_PRECISE_INTRF_COORD_SW option of HighSpeedDedPolicySw can be selected only if the HIGH_SPEED_BEAM_AVOID_SW or INTERFERING_NCELL_IDENT_SW option of the same parameter is selected. | Read & Write | No (And no impact on the UE in idle mode) | N/A | N/A | None | The parameter modification takes effect immediately. | HIGH_SPEED_DIFFERENTIAL_SCH_SW: If this option is selected, the data rates of high-speed UEs increase and those of low-speed UEs reduce when a high-speed cell serves both high-speed UEs and low-speed UEs. If this option is deselected, network performance is not affected. HIGH_SPEED_DIRECTIONAL_HO_SW: If this option is selected, the handover success rates of high-speed UEs increase. If this option is deselected, network performance is not affected. LOW_SPEED_PERFORMANCE_OPT_SW: If this option is selected, the user-perceived rates of low-speed UEs increase. If this option is deselected, network performance is not affected. HIGH_SPEED_INTRF_AVOID_SW: If this option is selected, the throughput of low-speed cells and interference to high-speed cells decrease. If this option is deselected, network performance is not affected. LOW_SPEED_UE_DRX_SW: If this option is selected, low-speed UEs consume less power. In addition, the number of RRC reconfigurations increases, the uplink and downlink MCS indexes slightly decrease, and the uplink and downlink throughputs also slightly decrease in the cell. If this option is deselected, network performance is not affected. HIGH_SPEED_UE_REDIRECT_SW: If this option is selected, the throughput of low-speed cells decreases slightly, while the throughput of high-speed cells and the user-perceived rates of high-speed UEs increase. If this option is deselected, network performance is not affected. LOW_SPEED_DIFF_EPS_FALLBACK_SW: If this option is selected, low-speed UEs are transferred only to low-speed neighboring E-UTRAN cells for EPS fallback, preventing the increase in the number of UEs in high-speed E-UTRAN cells. If this option is deselected, network performance is not affected. INTRF_COORD_ALWAYS_WORKING_SW: If this option is selected, the throughput of low-speed cells and interference to high-speed cells decrease. If this option is deselected, network performance is not affected. HIGH_SPEED_BEAM_AVOID_SW: If this option is selected, the downlink throughput of low-speed cells and downlink interference to high-speed cells decrease. If this option is deselected, network performance is not affected. INTERFERING_NCELL_IDENT_SW: If this option is selected, high-speed cells send messages related to coordination between public and dedicated networks only to identified low-speed cells that produce strong interference. As a result, throughput decreases in fewer low-speed cells and interference to high-speed cells becomes stronger. If this option is deselected, network performance is not affected. HSDN_IE_BROADCAST_SW: If this option is selected, high-speed UEs' accuracy of perceiving high-speed cells and neighboring high-speed cells improves, and the accuracy of high-speed UE identification at the UE side improves. If this option is deselected, network performance is not affected. TRP_PRECISE_INTRF_COORD_SW: If this option is selected, interference avoidance is performed in fewer public-network neighboring cells (compared with scenarios where interference avoidance is performed in all public-network neighboring cells around high-speed cells), increasing the throughputs of public-network cells. If this option is deselected, network performance is not affected. WEAK_COV_LOW_SPEED_UE_OUT_SW: If this option is selected, the throughputs of high-speed cells increase. If this option is deselected, network performance is not affected. INTRF_COORD_BEAM_PWR_REDUCE_SW: If this option is selected, the downlink throughput of low-speed cells and downlink interference to high-speed cells decrease. If this option is deselected, network performance is not affected. NCELL_DIFF_INTRF_COORD_SW: If this option is selected, interference to UEs with experience guarantee in the high-speed cell decreases, the user-perceived rates of these UEs may increase, and the throughputs of low-speed interfering neighboring cells may decrease. If this option is deselected, network performance is not affected. | BTS3900: V100R017C00 BTS3900 5G: V100R017C00 BTS5900: V100R017C00 BTS5900 5G: V100R017C00 | Radio | N-TDD, N-FDD
NRCellAlgoSwitch | RohcMode | ROHC Mode | BTS3900, BTS3900 5G, BTS5900, BTS5900 5G | MOD NRCELLALGOSWITCH LST NRCELLALGOSWITCH | Indicates the ROHC mode. The parameter value U_MODE indicates the unidirectional mode. In this mode, packets are transmitted in only one direction (from the compressor to the decompressor), and feedback from the decompressor is not required. The parameter value O_MODE indicates the optimistic mode and the parameter value R_MODE indicates the reliable mode. In both modes, the decompressor replies with feedback to the compressor to indicate whether context synchronization fails or succeeds. The unidirectional mode is less reliable than the optimistic mode and reliable mode, but leads to the lowest feedback overhead. The reliable mode differs from the optimistic mode in that feedback from the decompressor is more frequent. The reliable mode therefore has higher reliability but leads to larger feedback overhead than the optimistic mode. This parameter applies only in low frequency bands. | NO | NO | NO | FOFD-031203 | VoNR | Enumeration Type | U_MODE(Unidirectional Mode), O_MODE(Optimistic Mode), R_MODE(Reliable Mode) | U_MODE~0, O_MODE~1, R_MODE~2 | None | U_MODE, O_MODE, R_MODE | O_MODE(Optimistic Mode) | O_MODE(Optimistic Mode) | Default/Recommended Value | NRCellAlgoSwitch | None | Read & Write | No (And no impact on the UE in idle mode) | N/A | N/A | None | The parameter modification takes effect immediately. | The reliable mode (indicated by R_MODE) provides a higher ROHC decompression success rate than the optimistic mode (indicated by O_MODE). The optimistic mode provides a higher ROHC decompression success rate than the unidirectional mode (indicated by U_MODE). The reliable mode and optimistic mode provide higher ROHC compression efficiency than the unidirectional mode. | BTS3900: V100R017C10 BTS3900 5G: V100R017C10 BTS5900: V100R017C10 BTS5900 5G: V100R017C10 | Radio | N-TDD-FR1, N-FDD
NRCellAlgoSwitch | SpeedTurboSw | Speed Turbo Sw | BTS3900, BTS3900 5G, BTS5900, BTS5900 5G | MOD NRCELLALGOSWITCH LST NRCELLALGOSWITCH | Indicates whether to enable speed turbo UE guarantee. ST_UE_GUARANTEE_SW: Indicates whether to enable speed turbo UE guarantee. If this option is selected, speed turbo UE guarantee is enabled. If this option is deselected, speed turbo UE guarantee is disabled. This option applies only to TDD and FDD. ST_NCELL_IDENT_SW: Controls identification of neighboring cells of the cell serving speed turbo UEs. If this option is selected, such neighboring cells cannot be identified. If this option is deselected, this type of identification is allowed. This option applies to low-frequency TDD and FDD. SPL_ST_NCELL_IDENT_SW: Indicates whether to enable identification of neighboring cells of the cell serving special speed turbo UEs. If this option is selected, neighboring cells are identified only when the cell is serving special speed turbo UEs. If this option is deselected, this type of identification is disabled. This option takes effect only when the ST_NCELL_IDENT_SW option of the NRCellAlgoSwitch.SpeedTurboSw parameter is selected. This option applies to TDD and FDD cells. REDCAP_ST_UE_GUARANTEE_SW: Indicates whether to enable speed turbo RedCap/eRedCap UE guarantee. This function is enabled only if this option is selected. This option applies only to FDD and low-frequency TDD. NON_HIGH_SPEED_ST_OPT_SW: Indicates whether to enable optimization in terms of speed turbo for non-high-speed UEs. If this option is selected, speed turbo guarantee does not take effect for non-high-speed UEs in the high-speed cell. If this option is deselected, speed turbo guarantee takes effect for non-high-speed UEs in the high-speed cell. This option applies only to FDD and low-frequency TDD. | NO | NO | NO | None | None | Bit Field Type | ST_UE_GUARANTEE_SW(Speed Turbo UE Guarantee Switch), ST_NCELL_IDENT_SW(Speed Turbo UE NCell Identify Switch), SPL_ST_NCELL_IDENT_SW(Special Speed Turbo UE NCell Identify Sw), REDCAP_ST_UE_GUARANTEE_SW(Speed Turbo RedCap UE Guarantee Switch), NON_HIGH_SPEED_ST_OPT_SW(Non-High-Speed UE Speed Turbo Opt Switch) | ST_UE_GUARANTEE_SW~0, ST_NCELL_IDENT_SW~1, SPL_ST_NCELL_IDENT_SW~2, REDCAP_ST_UE_GUARANTEE_SW~3, NON_HIGH_SPEED_ST_OPT_SW~4 | None | ST_UE_GUARANTEE_SW, ST_NCELL_IDENT_SW, SPL_ST_NCELL_IDENT_SW, REDCAP_ST_UE_GUARANTEE_SW, NON_HIGH_SPEED_ST_OPT_SW | ST_UE_GUARANTEE_SW:Off, ST_NCELL_IDENT_SW:Off, SPL_ST_NCELL_IDENT_SW:Off, REDCAP_ST_UE_GUARANTEE_SW:Off, NON_HIGH_SPEED_ST_OPT_SW:Off | ST_UE_GUARANTEE_SW:Off, ST_NCELL_IDENT_SW:Off, SPL_ST_NCELL_IDENT_SW:Off, REDCAP_ST_UE_GUARANTEE_SW:Off, NON_HIGH_SPEED_ST_OPT_SW:Off | Radio Planning (Internal planning) | NRCellAlgoSwitch | None | Read & Write | No (And no impact on the UE in idle mode) | N/A | N/A | ST_NCELL_IDENT_SW: If this option is deselected, frequent changes in the information about neighboring cells of the cell serving speed turbo UEs increase the CPU load and cause link congestion. As a result, flow control is triggered, causing service exceptions. | The parameter modification takes effect immediately. | ST_UE_GUARANTEE_SW: If this option is selected, user experience improves for speed turbo UEs but deteriorates for non-speed-turbo UEs. If this option is deselected, network performance is not affected. ST_NCELL_IDENT_SW: If this option is selected, the signaling overhead in the cell and the signaling overhead over the Xn interface may decrease. If this option is deselected, the gNodeB needs to notify the peer gNodeB over the Xn interface of the information about neighboring cells of the cell serving speed turbo UEs. If such neighboring cell information changes frequently, the gNodeB sends a large amount of neighboring cell information within a short period of time, causing a CPU load increase and link congestion. As a result, flow control is triggered, causing service exceptions. SPL_ST_NCELL_IDENT_SW: If this option is selected, data rates of special speed turbo UEs can be ensured. However, if the information about neighboring cells of the cell serving speed turbo UEs changes frequently, the CPU load will increase and links will be congested. As a result, flow control will be triggered, causing service exceptions. If this option is deselected, network performance is not affected. REDCAP_ST_UE_GUARANTEE_SW: If this option is selected, user experience improves for speed turbo RedCap/eRedCap UEs but deteriorates for non-speed-turbo UEs. If this option is deselected, network performance is not affected. NON_HIGH_SPEED_ST_OPT_SW: If this option is selected, the uplink and downlink throughputs of high-speed UEs may increase but those of non-high-speed UEs may decrease in the high-speed cell. If this option is deselected, network performance is not affected. | BTS3900: V100R017C10 BTS3900 5G: V100R017C10 BTS5900: V100R017C10 BTS5900 5G: V100R017C10 | Radio | N-TDD, N-FDD
NRCellAlgoSwitch | FwaAlgoSwitch | FWA Algorithm Switch | BTS3900, BTS3900 5G, BTS5900, BTS5900 5G | MOD NRCELLALGOSWITCH LST NRCELLALGOSWITCH | Indicates FWA algorithm switches. RRC_SETUP_REASON_ADMISSION_SW: Indicates whether to enable admission control based on the cause value in RRCSetupRequest. If this option is selected and the USER_NUM_PREEMPTION_SW option of the NRCellAlgoSwitch.RacAlgoSwitch parameter is deselected, only FWA private line UEs with the cause value "HighPriorityAccess" are allowed to access the network when RRC connection setup is restricted. When this option is deselected, admission control based on the cause value in RRCSetupRequest does not take effect. | NO | NO | NO | FOFD-051205 | FWA Private Line | Bit Field Type | RRC_SETUP_REASON_ADMISSION_SW(RRC Setup Reason-based Admission Switch) | RRC_SETUP_REASON_ADMISSION_SW~0 | None | RRC_SETUP_REASON_ADMISSION_SW | RRC_SETUP_REASON_ADMISSION_SW:Off | RRC_SETUP_REASON_ADMISSION_SW:Off | N/A | NRCellAlgoSwitch | None | Read & Write | No (And no impact on the UE in idle mode) | N/A | N/A | Before selecting the RRC_SETUP_REASON_ADMISSION_SW option, ensure that the RRC connection setup cause value "HighPriorityAccess" has been configured for all FWA private line UEs in the cell and the PRIVATE_LINE_SW option of the FwaAlgoSwitch parameter in the NRDUCellAlgoSwitch MO has been selected. | The parameter modification takes effect immediately. | RRC_SETUP_REASON_ADMISSION_SW: If this option is selected and the USER_NUM_PREEMPTION_SW option of the NRCellAlgoSwitch.RacAlgoSwitch parameter is deselected, the cause of access failures of common UEs changes from bearer setup failures to RRC connection setup failures in restricted access scenarios. If this option is deselected, network performance is not affected. | BTS3900: V100R017C10 BTS3900 5G: V100R017C10 BTS5900: V100R017C10 BTS5900 5G: V100R017C10 | Radio | N-TDD, N-FDD
NRCellAlgoSwitch | ProcessSwitch | Process Switch | BTS3900, BTS3900 5G, BTS5900, BTS5900 5G | MOD NRCELLALGOSWITCH LST NRCELLALGOSWITCH | Indicates whether to enable process-related functions. RRC_RECONFIG_MSG_TRANS_OPT_SW: Indicates whether to enable RRC reconfiguration message transmission optimization during initial context setup. If this option is selected, the optimization is enabled. In this case, RRC reconfiguration message transmission is optimized during initial context setup for UEs other than those involved in emergency voice fallback. If this option is deselected, the optimization is disabled. This option applies only to SA networking. A2_BLIND_REDIRECT_CTRL_SW: Indicates whether to enable optimization of the blind redirection procedure triggered by event A2. If this option is selected, the optimization is enabled. This procedure is preferentially triggered when the signal quality is low. If this option is deselected, the optimization is disabled. DIFF_ACCESS_PROCESS_OPT_SW: Indicates whether to enable differentiated access procedure optimization. If this option is selected, the optimization is enabled. During an initial context setup without bearer setup, the differentiated access procedure is optimized if the value of the EstablishmentCause IE in the UE-sent RRCSetupRequest message is mo-Signalling or mo-Data. If this option is deselected, this function does not take effect. This option applies only to low-frequency TDD and FDD and to SA networking. RRC_RECFG_MSG_SPLT_SW: Indicates whether to split RRC reconfiguration messages in weak coverage scenarios. This function is enabled only if this option is selected. With this function, the base station splits the RRC reconfiguration messages to be sent during initial access of UEs under weak coverage. The threshold for determining UEs under weak coverage depends on the settings of the NrducellDmrs.InitDmrsRsrpWeakCovThld and NrducellDmrs.InitDmrsSinrWeakCovThld parameters. This option applies only to low-frequency TDD and FDD cells. UE_CAP_SEPARATE_QUERY_SW: Indicates the method of UE capability query after NSA/SA selection based on downlink traffic volume or uplink coverage is triggered. If this option is selected, UE capabilities for only one of RAT types nr, eutra-nr, and eutra is queried using a single UE capability query message. If this option is deselected, UE capabilities for RAT types nr, eutra-nr, and eutra are simultaneously queried using a single UE capability query message. RRC_REESTAB_TO_SETUP_SW: Indicates whether to enable RRC reestablishment transition to RRC setup for UEs when the CCE usage and CCE allocation failure rate are both high in the cell. If this option is selected, all UEs involved in RRC reestablishments enter the RRC setup procedure according to section 5.3.7 in 3GPP TS 38.331 in the preceding scenario. If this option is deselected, the evaluation on whether to enter the RRC setup procedure for these UEs is not based on the CCE conditions in the cell. This option takes effect only when the NRDUCellRac.RaCtrlCommPdcchCceUsageThd parameter is set to a value other than 100. This option applies to low-frequency TDD and FDD cells. VONR_SETUP_PROCEDURE_PROT_SW: Indicates whether to enable optimization against the instance that the PDU Session Resource Modify procedure for VoNR bearer setup is interrupted by the fact that the number of RLC retransmissions reaches the maximum. Assume that the release delay timer (specified by the NRCellQciBearer.TrafficRelDelayTmr or gNBConnStateTimer.RrcRelDelayTmr parameter) has been started, and the PDU Session Resource Modify procedure for VoNR bearer setup is interrupted by the fact that the number of RLC retransmissions reaches the maximum. If this option is selected, EPS fallback is triggered upon the interruption. If this option is deselected, EPS fallback is not triggered; as a result, the voice bearer fails to be set up. PROHIBIT_INCOMING_HO_SW: Indicates whether to prohibit incoming handovers. If this option is selected, UEs cannot be handed over from neighboring cells to the local cell using any handover algorithm. If this option is deselected, this prohibition is disabled. This option applies to TDD and FDD. | NO | NO | NO | None | None | Bit Field Type | RRC_RECONFIG_MSG_TRANS_OPT_SW(RRCReconfiguration Message Trans Opt Sw), A2_BLIND_REDIRECT_CTRL_SW(A2 Blind Redirection Control Switch), DIFF_ACCESS_PROCESS_OPT_SW(Differentiated Access Procedure Opt Sw), RRC_RECFG_MSG_SPLT_SW(RRC Reconfiguration Message Split Switch), UE_CAP_SEPARATE_QUERY_SW(UE Capability Separate Query Switch), RRC_REESTAB_TO_SETUP_SW(RRC Reestablishment to Setup Switch), VONR_SETUP_PROCEDURE_PROT_SW(VoNR Setup Procedure Protection Switch), PROHIBIT_INCOMING_HO_SW(Incoming Handover Prohibition Switch) | RRC_RECONFIG_MSG_TRANS_OPT_SW~0, A2_BLIND_REDIRECT_CTRL_SW~1, DIFF_ACCESS_PROCESS_OPT_SW~2, RRC_RECFG_MSG_SPLT_SW~3, UE_CAP_SEPARATE_QUERY_SW~4, RRC_REESTAB_TO_SETUP_SW~7, VONR_SETUP_PROCEDURE_PROT_SW~9, PROHIBIT_INCOMING_HO_SW~10 | None | RRC_RECONFIG_MSG_TRANS_OPT_SW, A2_BLIND_REDIRECT_CTRL_SW, DIFF_ACCESS_PROCESS_OPT_SW, RRC_RECFG_MSG_SPLT_SW, UE_CAP_SEPARATE_QUERY_SW, RRC_REESTAB_TO_SETUP_SW, VONR_SETUP_PROCEDURE_PROT_SW, PROHIBIT_INCOMING_HO_SW | RRC_RECONFIG_MSG_TRANS_OPT_SW:Off, A2_BLIND_REDIRECT_CTRL_SW:Off, DIFF_ACCESS_PROCESS_OPT_SW:Off, RRC_RECFG_MSG_SPLT_SW:Off, UE_CAP_SEPARATE_QUERY_SW:Off, RRC_REESTAB_TO_SETUP_SW:On, VONR_SETUP_PROCEDURE_PROT_SW:Off, PROHIBIT_INCOMING_HO_SW:Off | RRC_RECONFIG_MSG_TRANS_OPT_SW:Off, A2_BLIND_REDIRECT_CTRL_SW:Off, DIFF_ACCESS_PROCESS_OPT_SW:Off, RRC_RECFG_MSG_SPLT_SW:Off, UE_CAP_SEPARATE_QUERY_SW:Off, RRC_REESTAB_TO_SETUP_SW:On, VONR_SETUP_PROCEDURE_PROT_SW:On, PROHIBIT_INCOMING_HO_SW:Off | N/A | NRCellAlgoSwitch | None | Read & Write | No (And no impact on the UE in idle mode) | N/A | N/A | PROHIBIT_INCOMING_HO_SW: If this option is selected, UEs in neighboring cells cannot be handed over to the local cell, leading to handover failures, service drops, or other results. | The parameter modification takes effect immediately. | RRC_RECONFIG_MSG_TRANS_OPT_SW: If this option is selected, the time taken by initial context setup is shortened. However, the data rate decreases within a period of time after the initial context setup is completed. The length of this period depends on the transmission interval of RRC reconfiguration messages. The service drop rate increases in mobility scenarios. If this option is deselected, network performance is not affected. A2_BLIND_REDIRECT_CTRL_SW: If this option is selected, the service drop rate decreases. If this option is deselected, network performance is not affected. DIFF_ACCESS_PROCESS_OPT_SW: If this option is selected, the access delay of UEs in idle mode decreases, the uplink and downlink rates decrease within a period of time after the initial context is set up (the rate decrease duration depends on the transmission interval of RRC connection reconfiguration messages), and the service drop rate in mobility scenarios increases. In addition, in the case that no bearer is set up during the access procedure, the uplink and downlink rates decrease, the service drop rate increases, and the handover success rate decreases. If this option is deselected, network performance is not affected. RRC_RECFG_MSG_SPLT_SW: If this option is selected, the success rate of QoS flow setup for UEs under weak coverage increases, and the RRC connection reestablishment failure rate, service drop rate, and uplink and downlink throughput decrease for these UEs. If this option is deselected, network performance is not affected. UE_CAP_SEPARATE_QUERY_SW: If this option is selected, UE capabilities for RAT types nr, eutra-nr, and eutra are queried separately. In this case, the length of the query result does not exceed the maximum allowed size of the signaling message, but the UE capability query procedure takes a longer time. If this option is deselected, the query procedure takes a shorter time, but the total length of UE capabilities for RAT types nr, eutra-nr, and eutra in the query result may exceed the maximum allowed size of the signaling message. RRC_REESTAB_TO_SETUP_SW: If this option is selected, in heavy-load scenarios, the number of online UEs increases and the following impacts occur: (1) The numbers of RRC reestablishment requests and successful reestablishments decrease. (2) The total numbers of times initial contexts, PDU sessions, and QoS flows are set up increase. (3) The duration of service interruption for UEs involved in RRC reestablishments is prolonged. If this option is deselected, network performance is not affected. VONR_SETUP_PROCEDURE_PROT_SW: If this option is selected, the 5QI-1 bearer setup success rate increases. If this option is deselected, network performance is not affected. PROHIBIT_INCOMING_HO_SW: If this option is selected, handovers from neighboring cells to the local cell cannot be performed. As a result, the handover success rate may decrease and the service drop rate may increase. If this option is deselected, network performance is not affected. | BTS3900: V100R017C10 BTS3900 5G: V100R017C10 BTS5900: V100R017C10 BTS5900 5G: V100R017C10 | Radio | N-TDD, N-FDD
NRCellAlgoSwitch | RrcReconfigMsgTransIntvl | RRC Reconfig Msg Trans Intvl | BTS3900, BTS3900 5G, BTS5900, BTS5900 5G | MOD NRCELLALGOSWITCH LST NRCELLALGOSWITCH | Indicates the interval between RRCReconfiguration transmissions when RRCReconfiguration transmission optimization is enabled. If the EstablishmentCause IE in the RRCSetupRequest message sent from a UE is set to mo-Signalling or mo-Data, the RRCReconfiguration transmission interval equals the value of this parameter; whereas if the EstablishmentCause IE in the RRCSetupRequest message sent from the UE is set to another value, the RRCReconfiguration transmission interval equals the default value of this parameter. | NO | NO | NO | None | None | Interval Type | 0~1000 | N/A | ms | 0~1000 | 0 | 0 | N/A | NRCellAlgoSwitch | None | Read & Write | No (And no impact on the UE in idle mode) | N/A | N/A | None | The parameter modification takes effect immediately. | A larger value of this parameter results in a longer duration in which the data rate decreases after the initial context setup is completed and a higher service drop rate in mobility scenarios. A smaller value of this parameter results in the opposite effects. | BTS3900: V100R017C10 BTS3900 5G: V100R017C10 BTS5900: V100R017C10 BTS5900 5G: V100R017C10 | Radio | N-TDD, N-FDD
NRCellAlgoSwitch | ToBusinessServiceSwitch | To Business Service Switch | BTS3900, BTS3900 5G, BTS5900, BTS5900 5G | MOD NRCELLALGOSWITCH LST NRCELLALGOSWITCH | Indicates to business (2B) service switches, which are used to determine whether 2B services are enabled in a cell. ETHERNET_PDU_SESSION_SW: Indicates whether a PDU session of type Ethernet is supported. When this option is selected for a cell, a PDU session of type Ethernet is supported. When this option is deselected for a cell, a PDU session of type Ethernet is not supported. | NO | NO | NO | None | None | Bit Field Type | ETHERNET_PDU_SESSION_SW(Ethernet PDU Session Switch) | ETHERNET_PDU_SESSION_SW~0 | None | ETHERNET_PDU_SESSION_SW | ETHERNET_PDU_SESSION_SW:Off | ETHERNET_PDU_SESSION_SW:Off | N/A | NRCellAlgoSwitch | None | Read & Write | No (And no impact on the UE in idle mode) | N/A | N/A | ETHERNET_PDU_SESSION_SW: If this option is deselected, PDU sessions of type Ethernet fail to be established, and the existing PDU sessions of type Ethernet cannot be switched to the local cell, leading to service drops during handovers. | The parameter modification takes effect immediately. | ETHERNET_PDU_SESSION_SW: If this option is selected, the QoS flow setup success rate increases and the service drop rate decreases. If this option is deselected, the QoS flow setup success rate decreases and the service drop rate increases. | BTS3900: V100R017C00 BTS3900 5G: V100R017C00 BTS5900: V100R017C00 BTS5900 5G: V100R017C00 | Radio | N
NRCellAlgoSwitch | RacAlgoSwitch | RAC Algorithm Switch | BTS3900, BTS3900 5G, BTS5900, BTS5900 5G | MOD NRCELLALGOSWITCH LST NRCELLALGOSWITCH | Indicates whether to enable radio admission control for the cell. USER_NUM_PREEMPTION_SW: Indicates whether to enable user-number-based preemption. If this option is selected, user-number-based preemption is enabled. If this option is deselected, user-number-based preemption is disabled. This option applies only in FDD and low-frequency TDD. REJECT_WAIT_TIME_SW: Indicates whether the gNodeB delivers the waiting time to a UE that fails in admission due to insufficient resources (such as cell resources, network slice resources, or the licensed number of RRC_CONNECTED UEs) or whose RRC connection is released due to resource preemption. If this option is selected, the gNodeB delivers the waiting time to the UE. If this option is deselected, the gNodeB does not deliver the waiting time to the UE. | NO | NO | NO | FBFD-010014 | Mobility Management | Bit Field Type | USER_NUM_PREEMPTION_SW(User Number Preemption Switch), REJECT_WAIT_TIME_SW(Rejection Wait Time Switch) | USER_NUM_PREEMPTION_SW~0, REJECT_WAIT_TIME_SW~1 | None | USER_NUM_PREEMPTION_SW, REJECT_WAIT_TIME_SW | USER_NUM_PREEMPTION_SW:Off, REJECT_WAIT_TIME_SW:Off | USER_NUM_PREEMPTION_SW:On, REJECT_WAIT_TIME_SW:Off | Radio Planning (Internal planning) | NRCellAlgoSwitch | None | Read & Write | No (And no impact on the UE in idle mode) | N/A | N/A | None | The parameter modification takes effect immediately. | USER_NUM_PREEMPTION_SW: If this option is selected, low-priority UEs can no longer perform services in the cell in the following scenario: The number of UEs allowed in the cell has reached the upper limit or the licensed number of UEs has been reached when high-priority UEs attempt to access the cell. If this option is deselected, network performance is not affected. REJECT_WAIT_TIME_SW: If this option is selected and resources (such as cell resources, network slice resources, or the licensed number of RRC_CONNECTED UEs) are insufficient, the number of RRC connection setup attempts and the number of bearer setup attempts decrease significantly, the number of online UEs decreases, and the service drop rate and bearer setup success rate increase. If this option is deselected, network performance is not affected. | BTS3900: V100R017C10 BTS3900 5G: V100R017C10 BTS5900: V100R017C10 BTS5900 5G: V100R017C10 | Radio | N-TDD-FR1, N-FDD
NRCellAlgoSwitch | ServiceFunctionSwitch | Service Function Switch | BTS3900, BTS3900 5G, BTS5900, BTS5900 5G | MOD NRCELLALGOSWITCH LST NRCELLALGOSWITCH | Indicates service function switches. HIGH_PRECISION_TIMING_SW: Indicates whether the base station is allowed to provide high precision timing. If this option is selected, the base station is allowed to provide high precision timing. If this option is deselected, the base station is not allowed to provide high precision timing. VOLUME_IDENTIFY_SW: Indicates whether the traffic volume is considered in uplink-SINR-based mobility from NG-RAN to E-UTRAN and uplink-SINR-based inter-frequency handovers. The traffic volume is considered only if this option is selected. This option applies only to low-frequency TDD and FDD. MCX_SW: Indicates whether to enable Mission Critical X (MCX). If this option is selected, MCX is enabled and its functions such as QoS management are supported. If this option is deselected, these functions are not supported. This option applies only to low-frequency TDD and FDD. RRC_HPT_SW: Indicates whether the base station is allowed to provide high precision timing through RRC signaling. The base station is allowed to send timing information to UEs through RRC signaling only if this option is selected. This option takes effect only when the WIDE_AREA_HIGH_RELIAB_SW option of the NRDUCellAlgoSwitch.HighReliabilitySwitch parameter is selected for the cell. This option applies only to low-frequency TDD and FDD. INCR_GAIN_ADJ_SW: Indicates whether to enable intelligent Network Controlled Radio (iNCR) gain adjustment. This function is enabled only if this option is selected. With this function, the base station can send the uplink interference information about the cell through radio signaling to the iNCR, which will then dynamically adjust its uplink transmission gain based on the information. This option applies only to low-frequency TDD and FDD. | NO | NO | NO | None | None | Bit Field Type | HIGH_PRECISION_TIMING_SW(High Precision Timing Switch), VOLUME_IDENTIFY_SW(Traffic Volume Identification Switch), MCX_SW(MCX Switch), RRC_HPT_SW(RRC-based High Precision Timing Switch), INCR_GAIN_ADJ_SW(iNCR Gain Adjustment Switch) | HIGH_PRECISION_TIMING_SW~0, VOLUME_IDENTIFY_SW~1, MCX_SW~2, RRC_HPT_SW~5, INCR_GAIN_ADJ_SW~6 | None | HIGH_PRECISION_TIMING_SW, VOLUME_IDENTIFY_SW, MCX_SW, RRC_HPT_SW, INCR_GAIN_ADJ_SW | HIGH_PRECISION_TIMING_SW:Off, VOLUME_IDENTIFY_SW:Off, MCX_SW:Off, RRC_HPT_SW:Off, INCR_GAIN_ADJ_SW:Off | HIGH_PRECISION_TIMING_SW:Off, VOLUME_IDENTIFY_SW:Off, MCX_SW:Off, RRC_HPT_SW:Off, INCR_GAIN_ADJ_SW:Off | Radio Planning (Internal planning) | NRCellAlgoSwitch | None | Read & Write | No (And no impact on the UE in idle mode) | N/A | N/A | None | The parameter modification takes effect immediately. | HIGH_PRECISION_TIMING_SW: None. VOLUME_IDENTIFY_SW: If this option is selected, there will be a lower probability of triggering uplink-SINR-based mobility from NG-RAN to E-UTRAN and uplink-SINR-based intra-NR inter-frequency handovers. This type of mobility and handovers may not be triggered for small-packet services. If this option is deselected, the triggering probability is higher, including that for small-packet services. MCX_SW: If this option is selected, MCX services and data services share NR air interface resources. As the MCX traffic volume increases, the amount of resources available for data services decreases. As a result, the cell traffic volume decreases. In slicing or multi-operator scenarios, when there are a large number of MCX UEs, the proportions of occupied RBs for slices or operators fail to take effect. If this option is deselected, network performance is not affected. RRC_HPT_SW: If this option is selected, the base station provides high precision timing through RRC signaling, which occupies cell resources. If there are a large number of RRC messages, the service drop rate may increase. If this option is deselected, network performance is not affected. INCR_GAIN_ADJ_SW: If this option is selected, the uplink transmission gain of the iNCR is adapted to the uplink interference to the cell. When the uplink interference to the cell decreases, the uplink interference of the iNCR to the cell also decreases because the iNCR reduces its uplink transmission gain, but the uplink SINR of UEs covered by the iNCR deteriorates accordingly. When the uplink interference to the cell increases, the uplink SINR of UEs covered by the iNCR increases because the iNCR lifts its uplink transmission gain, but the uplink interference of the iNCR to the cell rises. If this option is deselected, network performance is not affected. | BTS3900: V100R017C10 BTS3900 5G: V100R017C10 BTS5900: V100R017C10 BTS5900 5G: V100R017C10 | Radio | N-TDD, N-FDD
NRCellAlgoSwitch | AiInterFreqHoOptSwitch | Virtual Grid-based Inter-Frequency Handover Opt Sw | BTS3900, BTS3900 5G, BTS5900, BTS5900 5G | MOD NRCELLALGOSWITCH LST NRCELLALGOSWITCH | Indicates whether to enable virtual-grid-based intra-RAT inter-frequency handover optimization. COV_IF_HO_MEAS_QTY_PRED_SW: Indicates whether to use grids in intra-NR coverage-based inter-frequency handover. If this option is selected, grids can be used in intra-NR coverage-based inter-frequency handover. If this option is deselected, grids are not used in intra-NR coverage-based inter-frequency handover. This option takes effect only when the NR_IF_HO_MEAS_QTY_PRED_FUN_SW option of the NRCellSmartMultiCarr.NrMultiCarrierAlgoSwitch parameter is selected. This option applies only to low-frequency TDD and FDD. SERV_IF_HO_MEAS_QTY_PRED_SW: Indicates whether to use grids in intra-NR service-based inter-frequency handover. If this option is selected, grids can be used in intra-NR service-based inter-frequency handover. If this option is deselected, grids are not used in intra-NR service-based inter-frequency handover. This option takes effect only when the NR_IF_HO_MEAS_QTY_PRED_FUN_SW option of the NRCellSmartMultiCarr.NrMultiCarrierAlgoSwitch parameter is selected. This option applies only to low-frequency TDD and FDD. ULINTRF_IF_HO_MEAS_QTY_PRED_SW: Indicates whether to use grids in intra-NR uplink-interference-based inter-frequency handover. If this option is selected, grids can be used in intra-NR uplink-interference-based inter-frequency handover. If this option is deselected, grids are not used in intra-NR uplink-interference-based inter-frequency handover. This option can be selected only when the NR inter-frequency handover prediction function switch is turned on. This option takes effect only when the NR_IF_HO_MEAS_QTY_PRED_FUN_SW option of the NRCellSmartMultiCarr.NrMultiCarrierAlgoSwitch parameter is selected. This option applies only to low-frequency TDD and FDD. FRQ_PRI_IF_HO_MEAS_QTY_PRED_SW: Indicates whether to use grids in intra-NR frequency-priority-based inter-frequency handover. If this option is selected, grids can be used in intra-NR frequency-priority-based inter-frequency handover. If this option is deselected, grids are not used in intra-NR frequency-priority-based inter-frequency handover. This option takes effect only when the NR_IF_HO_MEAS_QTY_PRED_FUN_SW option of the NRCellSmartMultiCarr.NrMultiCarrierAlgoSwitch parameter is selected. This option applies only to low-frequency TDD and FDD. | NO | NO | NO | FOFD-060201 | Virtual Grid-based Multi-Frequency Coordination | Bit Field Type | COV_IF_HO_MEAS_QTY_PRED_SW(Cov Inter-Freq HO Meas Qty Pred Sw), SERV_IF_HO_MEAS_QTY_PRED_SW(Serv Inter-Freq HO Meas Qty Pred Sw), ULINTRF_IF_HO_MEAS_QTY_PRED_SW(UL Intrf Inter-Freq HO Meas Qty Pred Sw), FRQ_PRI_IF_HO_MEAS_QTY_PRED_SW(Freq Pri Inter-Freq HO Meas Qty Pred Sw) | COV_IF_HO_MEAS_QTY_PRED_SW~0, SERV_IF_HO_MEAS_QTY_PRED_SW~1, ULINTRF_IF_HO_MEAS_QTY_PRED_SW~2, FRQ_PRI_IF_HO_MEAS_QTY_PRED_SW~3 | None | COV_IF_HO_MEAS_QTY_PRED_SW, SERV_IF_HO_MEAS_QTY_PRED_SW, ULINTRF_IF_HO_MEAS_QTY_PRED_SW, FRQ_PRI_IF_HO_MEAS_QTY_PRED_SW | COV_IF_HO_MEAS_QTY_PRED_SW:Off, SERV_IF_HO_MEAS_QTY_PRED_SW:Off, ULINTRF_IF_HO_MEAS_QTY_PRED_SW:Off, FRQ_PRI_IF_HO_MEAS_QTY_PRED_SW:Off | COV_IF_HO_MEAS_QTY_PRED_SW:Off, SERV_IF_HO_MEAS_QTY_PRED_SW:Off, ULINTRF_IF_HO_MEAS_QTY_PRED_SW:Off, FRQ_PRI_IF_HO_MEAS_QTY_PRED_SW:Off | N/A | NRCellAlgoSwitch | -Configuration constraints: If the SERV_IF_HO_MEAS_QTY_PRED_SW option of AiInterFreqHoOptSwitch in the NRCellAlgoSwitch MO is selected, the SERVICE_BASED_HO option of InterFreqHoSwitch in this NRCellAlgoSwitch MO must also be selected. In the NRCellAlgoSwitch MO, if the COV_IF_HO_MEAS_QTY_PRED_SW option of AiInterFreqHoOptSwitch is selected, the COVERAGE_BASED_HO option of InterFreqHoSwitch must also be selected. In the associated NRCellAlgoSwitch MO, if the ULINTRF_IF_HO_MEAS_QTY_PRED_SW option of AiInterFreqHoOptSwitch is selected, the UL_INTRF_BASED_HO option of InterFreqHoSwitch must also be selected. In an NRCellAlgoSwitch MO, if the FRQ_PRI_IF_HO_MEAS_QTY_PRED_SW option of AiInterFreqHoOptSwitch is selected, the FREQ_PRIORITY_BASED_HO option of InterFreqHoSwitch or the FREQ_PRIORITY_BASED_HO_SW option of RfspAlgoSwitch must be selected. | Read & Write | No (And no impact on the UE in idle mode) | N/A | N/A | None | The parameter modification takes effect immediately. | COV_IF_HO_MEAS_QTY_PRED_SW: If this option is selected, the average downlink throughput of UEs in the cell increases, but the inter-frequency handover success rate slightly decreases and the service drop rate slightly increases. If this option is deselected, network performance is not affected. SERV_IF_HO_MEAS_QTY_PRED_SW: If this option is selected, the average downlink throughput of UEs in the cell increases, but the inter-frequency handover success rate slightly decreases and the service drop rate slightly increases. If this option is deselected, network performance is not affected. ULINTRF_IF_HO_MEAS_QTY_PRED_SW: If this option is selected, the average downlink throughput of UEs in the cell increases, but the inter-frequency handover success rate slightly decreases and the service drop rate slightly increases. If this option is deselected, network performance is not affected. FRQ_PRI_IF_HO_MEAS_QTY_PRED_SW: If this option is selected, the average downlink throughput of UEs in the cell increases, but the inter-frequency handover success rate slightly decreases and the service drop rate slightly increases. If this option is deselected, network performance is not affected. | BTS3900: V100R018C00 BTS3900 5G: V100R018C00 BTS5900: V100R018C00 BTS5900 5G: V100R018C00 | Radio | N-TDD-FR1, N-FDD
NRCellAlgoSwitch | NrDcSwitch | NR-DC Switch | BTS3900, BTS3900 5G, BTS5900, BTS5900 5G | MOD NRCELLALGOSWITCH LST NRCELLALGOSWITCH | Indicates NR-NR Dual Connectivity (NR-DC) algorithm switches. FR1_FR2_NR_DC_SW: Indicates whether to enable NR-DC between FR1 and FR2. NR-DC between FR1 and FR2 is enabled only if this option is selected on both the master gNodeB operating in FR1 and the secondary gNodeB operating in FR2. With this function, after a UE accesses the master gNodeB, the secondary gNodeB can be configured for the UE and then the UE can use resources of both gNodeBs at the same time. This function is disabled as long as this option is deselected on either of the gNodeBs. This option applies only to TDD. This option does not take effect for SUL cells. INTER_FR_DC_SEL_SW: Indicates whether inter-FR NR-DC preferentially takes effect. Assume that the conditions for inter-FR NR CA and those for inter-FR NR-DC to take effect are all met for a UE. Inter-FR NR-DC preferentially takes effect only if this option is selected. This option applies only to low-frequency TDD. INTER_FR_CA_DC_ADAPT_SW: Indicates whether to enable adaptation between inter-FR CA and DC. If this option is selected, inter-FR CA coverage enhancement or NR-DC between FR1 and FR2 (adaptively selected) takes effect for UEs based on coverage. Specifically, NR-DC between FR1 and FR2 takes effect in the case of good mmWave coverage, and inter-FR CA coverage enhancement takes effect in the case of weak mmWave coverage. If this option is deselected, this function is disabled. This option applies only to low-frequency TDD. | NO | NO | NO | None | None | Bit Field Type | FR1_FR2_NR_DC_SW(FR1-FR2 NR-DC Switch), INTER_FR_DC_SEL_SW(Inter-FR DC Selection Switch), INTER_FR_CA_DC_ADAPT_SW(Inter-FR CA and DC Adapt Switch) | FR1_FR2_NR_DC_SW~0, INTER_FR_DC_SEL_SW~1, INTER_FR_CA_DC_ADAPT_SW~2 | None | FR1_FR2_NR_DC_SW, INTER_FR_DC_SEL_SW, INTER_FR_CA_DC_ADAPT_SW | FR1_FR2_NR_DC_SW:Off, INTER_FR_DC_SEL_SW:Off, INTER_FR_CA_DC_ADAPT_SW:Off | FR1_FR2_NR_DC_SW:Off, INTER_FR_DC_SEL_SW:Off, INTER_FR_CA_DC_ADAPT_SW:Off | N/A | NRCellAlgoSwitch | -Configuration constraints: If the FR1_FR2_NR_DC_SW option of NrDcSwitch in an NRCellAlgoSwitch MO is selected, the CLOUD_VR_SERVICE_SWITCH option of CloudVrSwitch in the corresponding NRCellAlgoSwitch MO must be deselected. In an NRCellAlgoSwitch MO, if the INTER_FR_DC_SEL_SW option of NrDcSwitch is selected, the FR1_FR2_NR_DC_SW option of the same parameter must also be selected. | Read & Write | No (And no impact on the UE in idle mode) | N/A | N/A | None | The parameter modification takes effect immediately. | FR1_FR2_NR_DC_SW: If this option is selected, UEs that support NR-DC between FR1 and FR2 can use resources of both gNodeBs at the same time. In this way, traffic can be distributed to the secondary gNodeB operating in FR2. If this option is deselected, network performance is not affected. INTER_FR_DC_SEL_SW: If this option is selected, inter-FR NR-DC preferentially takes effect for UEs, and the number of UEs for which inter-FR NR CA takes effect may decrease. If this option is deselected, inter-FR NR-DC does not preferentially takes effect for UEs, and the number of UEs for which inter-FR NR-DC takes effect may decrease. INTER_FR_CA_DC_ADAPT_SW: For UEs on which NR-DC between FR1 and FR2 takes effect, if this option is selected, inter-FR CA coverage enhancement instead of NR-DC between FR1 and FR2 takes effect when they move to areas with weak mmWave coverage. This enhances the mmWave coverage and improves user experience. If this option is deselected, mmWave SCCs are released when these UEs move to areas with weak mmWave coverage, causing user experience to deteriorate. | BTS3900: V100R018C10 BTS3900 5G: V100R018C10 BTS5900: V100R018C10 BTS5900 5G: V100R018C10 | Radio | N-TDD
NRCellAlgoSwitch | MultiFreqAlgoSwitch | Multi-Frequency Algorithm Switch | BTS3900, BTS3900 5G, BTS5900, BTS5900 5G | MOD NRCELLALGOSWITCH LST NRCELLALGOSWITCH | Indicates multi-frequency algorithm switches. MULTI_FREQ_SMART_SEL_SW: Indicates whether to enable experience-based smart carrier selection. If this option is selected, a carrier or carrier combination that offers the optimal user experience is selected for a UE. If the current carrier or carrier combination is not the optimal one, an inter-frequency handover or a carrier combination change is performed. If this option is deselected, this function does not take effect. This option applies only to low-frequency TDD, FDD, and SDL. DL_EXP_EVAL_SPCT_EFF_PRED_SW: Indicates whether to use the downlink spectral efficiency predicted using virtual grids during downlink experience evaluation for experience-based smart carrier selection. The downlink spectral efficiency predicted using virtual grids are used during downlink experience evaluation only if this option is selected. This option applies only to low-frequency TDD and FDD. UL_WEAK_COV_UE_PROTECT_SW: Indicates whether to enable protection of UEs under weak uplink coverage. If this option is selected, the protection is enabled. The base station identifies UEs with poor uplink signal quality in the serving cell and transfers the UEs to inter-frequency neighboring cells. If this option is deselected, the protection is disabled. This option applies only to low-frequency TDD and FDD. SA_SCC_COV_THLD_ADAPT_SW: Indicates whether to enable downlink CA SCC coverage threshold adaptation for CA UEs in SA networking. If this option is selected, this function is enabled. With this function, the RSRP thresholds for event A5 and downlink event A2 related to SCells are adaptively adjusted. If this option is deselected, this function is disabled. This option applies only to low-frequency TDD and FDD. NSA_SCC_COV_THLD_ADAPT_SW: Indicates whether to enable downlink CA SCC coverage threshold adaptation for CA UEs in NSA networking. If this option is selected, this function is enabled. With this function, the RSRP thresholds for event A5 and downlink event A2 related to SCells are adaptively adjusted. If this option is deselected, this function is disabled. This option applies only to low-frequency TDD and FDD. MF_BEAM_CO_DL_SPCT_EFF_PRED_SW: Indicates whether to use the downlink spectral efficiency predicted using virtual grids during downlink experience evaluation for multi-frequency beam coordination. The downlink spectral efficiency predicted using virtual grids are used during downlink experience evaluation only if this option is selected. This option applies only to low-frequency TDD massive MIMO and FDD scenarios. CARR_ADD_MEAS_QTY_PRED_SW: Indicates whether to use grids in intra-NR SCC addition for CA and SUL carrier addition. If this option is selected, grids can be used in intra-NR SCC addition for CA and SUL carrier addition. If this option is deselected, grids are not used in intra-NR SCC addition for CA or SUL carrier addition. This option applies only to low-frequency TDD and FDD. INTRF_ISO_SW: Indicates whether to enable inter-frequency handover for interference isolation. For TDD, if this option is selected, the serving cell hands over UEs in macro-micro overlapping areas to inter-frequency neighboring cells; if this option is deselected, transfer of UEs from such areas for interference isolation does not take effect. For FDD, if this option is selected, UEs transferred to the serving cell for interference isolation are handed over to neighboring TDD cells; if this option is deselected, such handover does not take effect. This option applies only to low-frequency TDD and FDD. ENERGY_EFF_BASED_COLLAB_SCH_SW: Indicates whether to enable energy-efficiency-based coordinated scheduling. If this option is selected, energy-efficiency-based coordinated scheduling is enabled. In downlink CA scenarios, UE data is preferentially scheduled on carriers with higher energy efficiency to obtain energy saving gains. If this option is deselected, energy-efficiency-based coordinated scheduling is disabled. This option applies only to low-frequency TDD, FDD, and SDL. Energy-efficiency-based coordinated scheduling requires collaboration between the base station and MIE. This function is deployed on the MIE side. Therefore, this option does not need to be manually configured on the base station side. MULTI_FREQ_SMART_SEL_PRED_SW: Indicates whether to use grid-based RSRP predictions to filter target frequencies for multi-frequency smart selection. Target frequencies are selected using grid-based RSRP predictions only if this option is selected. This option applies only to low-frequency TDD and FDD. UL_LIVE_SERVICE_FREQ_SEL_SW: Indicates whether to enable frequency selection for uplink live services. If this option is selected and the serving carrier or carrier combination of a UE does not meet the requirements of uplink live services, an optimal carrier or carrier combination will be selected for the UE. If this option is deselected, frequency selection for uplink live services is disabled. This option takes effect only when the INTEL_UL_EXP_GUARANTEE_SW option of the NRCellFeatureSwitch.IntelligentExpGuarSwitch parameter is selected, the MULTI_FREQ_SMART_SEL_SW option of the NRCellAlgoSwitch.MultiFreqAlgoSwitch parameter is selected, and the NRCellAlgoSwitch.MultiFreqSmartSelMode parameter is set to UL_DL_MODE or UL_ONLY_MODE. This option applies only to low-frequency TDD and FDD. MF_BEAM_CO_EXT_PRED_SW: Indicates whether to use grid-based RSRP predictions to select target frequencies during extended multi-frequency beam coordination. Target frequencies are selected using grid-based RSRP predictions only if this option is selected. This option applies only to low-frequency TDD and FDD. MF_BEAM_CO_EXT_SRSBEAM_PRED_SW: Indicates whether to use virtual grids to predict target SRS beams during candidate beam selection for multi-frequency beam coordination. Virtual grids are used to predict target SRS beams only if this option is selected. This option applies only to low-frequency TDD and FDD. NSA_SA_SEL_SCC_ABN_TRIG_SW: Indicates whether to immediately trigger NSA/SA selection based on user experience when the gNodeB detects abnormal CQI or a high block error rate (BLER) in a CA SCell, and whether the available bandwidth of the SCell is considered as 0 RBs during SA CA experience evaluation. If this option is selected, NSA/SA selection based on user experience is immediately triggered in the preceding scenario, and the available bandwidth of the SCell is considered as 0 RBs during SA CA experience evaluation. If this option is deselected, NSA/SA selection based on user experience is not immediately triggered in the preceding scenario, and the available bandwidth of the SCell is calculated based on the available RBs during SA CA experience evaluation. This option applies only to low-frequency TDD and FDD. SUL_CAPB_QUERY_SCENARIO_SW: Controls SUL capability query in scenarios such as access and incoming handovers. If this option is selected, SUL capability query messages are not issued in scenarios such as access and incoming handovers. If this option is deselected, SUL capability query messages are normally issued in these scenarios. This option applies to low-frequency TDD and FDD. CA_UE_FREQ_STEER_SW: Indicates whether to enable CA UE frequency steering. If this option is selected, CA UE frequency steering is enabled. During release to idle mode, unqualified frequencies are filtered out for CA-capable UEs before target frequencies are delivered to the UEs for cell reselection. During entry into connected mode, unqualified frequencies are filtered out for CA-capable UEs before inter-frequency handovers to target frequencies are performed. If this option is deselected, this function is disabled. This option applies only to low-frequency TDD and FDD cells. MULTI_FREQ_EXP_COEFF_EVAL_SW: Indicates whether to consider the experience coefficient during multi-frequency experience evaluation. If this option is selected, the downlink experience coefficient (NRCellMobilityConfig.NrCellDlExperienceCoeff) of the NR cell is considered during experience evaluation based on the available bandwidth for downlink functions such as smart carrier selection and multi-frequency beam coordination. If this option is deselected, the downlink experience coefficient of the NR cell is not considered during experience evaluation based on available bandwidth. This option applies only to low-frequency TDD and FDD. ST_UL_WEAK_COV_PROT_EVAL_POL: Indicates whether to use a new policy for evaluation of protection of speed turbo UEs under weak uplink coverage. If this option is selected, the base station considers the uplink large-packet status on both the LTE and NR sides when evaluating whether to activate protection of speed turbo UEs under weak uplink coverage. If this option is deselected, the base station considers the uplink large-packet status only on the NR side during the evaluation. This option applies only to low-frequency TDD and FDD. CA_INCAP_UE_DL_DIFF_SW: Indicates whether to enable differentiated downlink handling (smart carrier selection not triggered in the downlink) for CA-incapable UEs. If this option is selected, smart carrier selection is not triggered for CA-incapable UEs even when the conditions for triggering smart carrier selection are met in the downlink. If this option is deselected, smart carrier selection works in the same way for CA-incapable UEs and CA-capable UEs. This option applies only to low-frequency TDD and FDD. HIGH_SPD_SERV_CARR_SEL_SW: Indicates whether to enable service carrier selection in high-speed scenarios. This function is enabled only if this option is selected. With this function, the base station can identify service types and select a carrier combination with the best uplink experience for uplink-preferred services. This option applies only to high-speed low-frequency TDD and FDD cells. R16_UL_DL_DECOUPLING_SW: Indicates whether to enable UL and DL Decoupling when UEs report their R16 SUL capability in an SUL cell with a subcarrier spacing of 15 kHz. This function is enabled only if this option is selected. With this function, when a UE reports its R16 SUL capability, the base station sets the switching time to 140 microseconds and UL and DL Decoupling works. This option applies only to low-frequency TDD cells. DELAY_BASED_CARR_SEL_SW: Indicates whether to enable delay-based carrier selection. If this option is selected, carriers with the optimal performance in delay are selected for UEs. If this option is deselected, this function is disabled. This option applies only to low-frequency TDD and FDD. DELAY_BASED_CARR_SEL_PRED_SW: Indicates whether to use grid-based RSRP predictions to filter candidate frequencies for delay-based carrier selection. Grid-based RSRP predictions are used to filter candidate frequencies only if this option is selected. This option applies only to low-frequency TDD and FDD. FREQ_COORD_CA_BEAM_SEL_OPT_SW: Indicates whether to enable multi-frequency coordination-based beam selection optimization for CA UEs. This function is enabled only if this option is selected. With this function, the base station selects the initial optimal beams based on the measurement information reported by CA UEs, when multi-frequency coordination is in effect. This option applies only to low-frequency TDD and FDD. FSA_CARR_SELECT_SW: Indicates whether to enable compatibility of FSA with carrier selection. FSA is compatible with carrier selection only if this option is selected. This option applies only to low-frequency TDD cells. LTE_LG_PKT_UL_WEAK_COV_PROT_SW: Indicates whether to enable protection of UEs under weak uplink coverage based on the uplink large-packet status of UEs on the LTE side. This function is enabled only if this option is selected. With this function, protection of UEs under weak uplink coverage can be triggered based on the uplink large-packet status of UEs on the LTE side in uplink fallback to LTE scenarios. This option applies only to low-frequency TDD and FDD. | NO | NO | NO | FOFD-061223 FOFD-060201 FOFD-071904 FOFD-070201 FOFD-080019 FOFD-020205 FOFD-031201 | Experience Boosting based on Multi-Band Coordination Virtual Grid-based Multi-Frequency Coordination Intelligent Multi-RF-Module Coordinated Energy Saving Multi-Frequency Spatial Smart Carrier Selection Intelligent Uplink Experience Guarantee Intra-Band CA Intra-FR Inter-Band CA | Bit Field Type | MULTI_FREQ_SMART_SEL_SW(Multi-Frequency Smart Selection Switch), DL_EXP_EVAL_SPCT_EFF_PRED_SW(DL Exp Evaluation Spct Eff Prediction Sw), UL_WEAK_COV_UE_PROTECT_SW(Uplink Weak Coverage UE Protection Sw), SA_SCC_COV_THLD_ADAPT_SW(SA SCC Coverage Threshold Adapt Switch), NSA_SCC_COV_THLD_ADAPT_SW(NSA SCC Coverage Threshold Adapt Switch), MF_BEAM_CO_DL_SPCT_EFF_PRED_SW(MF Beam Coord DL Spct Eff Predict Sw), CARR_ADD_MEAS_QTY_PRED_SW(Carrier Addition Meas Qty Prediction Sw), INTRF_ISO_SW(Interference Isolation Switch), ENERGY_EFF_BASED_COLLAB_SCH_SW(Energy-Efficiency-based Coord Sch Sw), MULTI_FREQ_SMART_SEL_PRED_SW(Multi-Freq Smart Selection Prediction Sw), UL_LIVE_SERVICE_FREQ_SEL_SW(UL Live Service Frequency Selection Sw), MF_BEAM_CO_EXT_PRED_SW(Ext Multi-Freq Coordination Predict Sw), MF_BEAM_CO_EXT_SRSBEAM_PRED_SW(Ext Multi-Freq Coord SRS Beam Predict Sw), NSA_SA_SEL_SCC_ABN_TRIG_SW(NSA/SA Selection Triggered by Abn SCC Sw), SUL_CAPB_QUERY_SCENARIO_SW(SUL Capability Query Scenario Switch), CA_UE_FREQ_STEER_SW(CA UE Frequency Steering Switch), MULTI_FREQ_EXP_COEFF_EVAL_SW(Multi-Freq Exp Coeff-based Evaluation Sw), ST_UL_WEAK_COV_PROT_EVAL_POL(ST UE UL Weak Cov Protect Eval Pol Sw), CA_INCAP_UE_DL_DIFF_SW(CA-incapable UE DL Differentiation Sw), HIGH_SPD_SERV_CARR_SEL_SW(High-Speed Service Carrier Selection Sw), R16_UL_DL_DECOUPLING_SW(R16 UL and DL Decoupling Switch), DELAY_BASED_CARR_SEL_SW(Delay-based Carrier Selection Switch), DELAY_BASED_CARR_SEL_PRED_SW(Delay-based Carrier Sel Prediction Sw), FREQ_COORD_CA_BEAM_SEL_OPT_SW(Multi-Freq Coord CA Beam Select Opt Sw), FSA_CARR_SELECT_SW(FSA Carrier Selection Switch), LTE_LG_PKT_UL_WEAK_COV_PROT_SW(LTE Large-Packet UL Weak Cov Protect Sw) | MULTI_FREQ_SMART_SEL_SW~0, DL_EXP_EVAL_SPCT_EFF_PRED_SW~1, UL_WEAK_COV_UE_PROTECT_SW~2, SA_SCC_COV_THLD_ADAPT_SW~3, NSA_SCC_COV_THLD_ADAPT_SW~4, MF_BEAM_CO_DL_SPCT_EFF_PRED_SW~7, CARR_ADD_MEAS_QTY_PRED_SW~8, INTRF_ISO_SW~9, ENERGY_EFF_BASED_COLLAB_SCH_SW~10, MULTI_FREQ_SMART_SEL_PRED_SW~11, UL_LIVE_SERVICE_FREQ_SEL_SW~12, MF_BEAM_CO_EXT_PRED_SW~14, MF_BEAM_CO_EXT_SRSBEAM_PRED_SW~15, NSA_SA_SEL_SCC_ABN_TRIG_SW~19, SUL_CAPB_QUERY_SCENARIO_SW~20, CA_UE_FREQ_STEER_SW~21, MULTI_FREQ_EXP_COEFF_EVAL_SW~22, ST_UL_WEAK_COV_PROT_EVAL_POL~23, CA_INCAP_UE_DL_DIFF_SW~24, HIGH_SPD_SERV_CARR_SEL_SW~25, R16_UL_DL_DECOUPLING_SW~26, DELAY_BASED_CARR_SEL_SW~27, DELAY_BASED_CARR_SEL_PRED_SW~28, FREQ_COORD_CA_BEAM_SEL_OPT_SW~29, FSA_CARR_SELECT_SW~30, LTE_LG_PKT_UL_WEAK_COV_PROT_SW~31 | None | MULTI_FREQ_SMART_SEL_SW, DL_EXP_EVAL_SPCT_EFF_PRED_SW, UL_WEAK_COV_UE_PROTECT_SW, SA_SCC_COV_THLD_ADAPT_SW, NSA_SCC_COV_THLD_ADAPT_SW, MF_BEAM_CO_DL_SPCT_EFF_PRED_SW, CARR_ADD_MEAS_QTY_PRED_SW, INTRF_ISO_SW, ENERGY_EFF_BASED_COLLAB_SCH_SW, MULTI_FREQ_SMART_SEL_PRED_SW, UL_LIVE_SERVICE_FREQ_SEL_SW, MF_BEAM_CO_EXT_PRED_SW, MF_BEAM_CO_EXT_SRSBEAM_PRED_SW, NSA_SA_SEL_SCC_ABN_TRIG_SW, SUL_CAPB_QUERY_SCENARIO_SW, CA_UE_FREQ_STEER_SW, MULTI_FREQ_EXP_COEFF_EVAL_SW, ST_UL_WEAK_COV_PROT_EVAL_POL, CA_INCAP_UE_DL_DIFF_SW, HIGH_SPD_SERV_CARR_SEL_SW, R16_UL_DL_DECOUPLING_SW, DELAY_BASED_CARR_SEL_SW, DELAY_BASED_CARR_SEL_PRED_SW, FREQ_COORD_CA_BEAM_SEL_OPT_SW, FSA_CARR_SELECT_SW, LTE_LG_PKT_UL_WEAK_COV_PROT_SW | MULTI_FREQ_SMART_SEL_SW:Off, DL_EXP_EVAL_SPCT_EFF_PRED_SW:Off, UL_WEAK_COV_UE_PROTECT_SW:Off, SA_SCC_COV_THLD_ADAPT_SW:Off, NSA_SCC_COV_THLD_ADAPT_SW:Off, MF_BEAM_CO_DL_SPCT_EFF_PRED_SW:Off, CARR_ADD_MEAS_QTY_PRED_SW:Off, INTRF_ISO_SW:Off, ENERGY_EFF_BASED_COLLAB_SCH_SW:Off, MULTI_FREQ_SMART_SEL_PRED_SW:Off, UL_LIVE_SERVICE_FREQ_SEL_SW:Off, MF_BEAM_CO_EXT_PRED_SW:Off, MF_BEAM_CO_EXT_SRSBEAM_PRED_SW:Off, NSA_SA_SEL_SCC_ABN_TRIG_SW:Off, SUL_CAPB_QUERY_SCENARIO_SW:Off, CA_UE_FREQ_STEER_SW:Off, MULTI_FREQ_EXP_COEFF_EVAL_SW:Off, ST_UL_WEAK_COV_PROT_EVAL_POL:Off, CA_INCAP_UE_DL_DIFF_SW:Off, HIGH_SPD_SERV_CARR_SEL_SW:Off, R16_UL_DL_DECOUPLING_SW:Off, DELAY_BASED_CARR_SEL_SW:Off, DELAY_BASED_CARR_SEL_PRED_SW:Off, FREQ_COORD_CA_BEAM_SEL_OPT_SW:Off, FSA_CARR_SELECT_SW:Off, LTE_LG_PKT_UL_WEAK_COV_PROT_SW:Off | MULTI_FREQ_SMART_SEL_SW:Off, DL_EXP_EVAL_SPCT_EFF_PRED_SW:Off, UL_WEAK_COV_UE_PROTECT_SW:Off, SA_SCC_COV_THLD_ADAPT_SW:Off, NSA_SCC_COV_THLD_ADAPT_SW:Off, MF_BEAM_CO_DL_SPCT_EFF_PRED_SW:Off, CARR_ADD_MEAS_QTY_PRED_SW:Off, INTRF_ISO_SW:Off, ENERGY_EFF_BASED_COLLAB_SCH_SW:Off, MULTI_FREQ_SMART_SEL_PRED_SW:Off, UL_LIVE_SERVICE_FREQ_SEL_SW:Off, MF_BEAM_CO_EXT_PRED_SW:Off, MF_BEAM_CO_EXT_SRSBEAM_PRED_SW:Off, NSA_SA_SEL_SCC_ABN_TRIG_SW:Off, SUL_CAPB_QUERY_SCENARIO_SW:Off, CA_UE_FREQ_STEER_SW:Off, MULTI_FREQ_EXP_COEFF_EVAL_SW:Off, ST_UL_WEAK_COV_PROT_EVAL_POL:Off, CA_INCAP_UE_DL_DIFF_SW:Off, HIGH_SPD_SERV_CARR_SEL_SW:Off, R16_UL_DL_DECOUPLING_SW:Off, DELAY_BASED_CARR_SEL_SW:Off, DELAY_BASED_CARR_SEL_PRED_SW:Off, FREQ_COORD_CA_BEAM_SEL_OPT_SW:Off, FSA_CARR_SELECT_SW:Off, LTE_LG_PKT_UL_WEAK_COV_PROT_SW:Off | N/A | NRCellAlgoSwitch | -Configuration constraints: In an NRCellAlgoSwitch MO, if the MULTI_FREQ_SMART_SEL_SW option of MultiFreqAlgoSwitch is deselected, the DL_EXP_EVAL_SPCT_EFF_PRED_SW option of MultiFreqAlgoSwitch must be deselected. In an NRCellAlgoSwitch MO, if the MULTI_FREQ_SMART_SEL_SW option of MultiFreqAlgoSwitch is deselected, the MULTI_FREQ_SMART_SEL_PRED_SW option of the same parameter must be deselected. In an NRCellAlgoSwitch MO, the DELAY_BASED_CARR_SEL_PRED_SW option of MultiFreqAlgoSwitch can be selected only if the DELAY_BASED_CARR_SEL_SW option of the same parameter is selected. In an NRCellAlgoSwitch MO, the CA_INCAP_UE_DL_DIFF_SW option of MultiFreqAlgoSwitch can be selected only if the MULTI_FREQ_SMART_SEL_SW option of the same parameter is selected. In an NRCellAlgoSwitch MO, the UL_LIVE_SERVICE_FREQ_SEL_SW option of MultiFreqAlgoSwitch can be selected only if both of the following conditions are met: (1) The MULTI_FREQ_SMART_SEL_SW option of MultiFreqAlgoSwitch is selected. (2) MultiFreqSmartSelMode is set to UL_DL_MODE or UL_ONLY_MODE. | Read & Write | No (And no impact on the UE in idle mode) | N/A | N/A | None | The parameter modification takes effect immediately. | MULTI_FREQ_SMART_SEL_SW: If this option is selected, the number of UE handovers and the average UE throughput increase in scenarios where the number of an operator's NR frequencies is greater than the number of NR frequencies supported by individual UEs. If this option is deselected, network performance is not affected. DL_EXP_EVAL_SPCT_EFF_PRED_SW: If this option is selected, the average downlink UE throughput increases. If this option is deselected, network performance is not affected. UL_WEAK_COV_UE_PROTECT_SW: If this option is selected, UEs with poor uplink signal quality in the serving cell are transferred to inter-frequency neighboring cells. This increases the number of inter-frequency handovers, but ensures service continuity and reduces the service drop rate. If this option is deselected, network performance is not affected. SA_SCC_COV_THLD_ADAPT_SW: Assume that the PCell and an SCell of a UE differ in their coverage areas and the SCell covers a smaller area than the PCell in SA networking. If this option is selected, the coverage area of the SCell expands and the number of CA UEs in the SCell increases. With an increased number of cell-edge UEs, the spectral efficiency of the SCell decreases, the average downlink user-perceived rate of CA UEs in the SCell may decrease, but the overall average downlink user-perceived rate on the network increases. If this option is deselected, network performance is not affected. NSA_SCC_COV_THLD_ADAPT_SW: Assume that the PCell and an SCell of a UE differ in their coverage areas and the SCell covers a smaller area than the PCell in NSA networking. If this option is selected, the coverage area of the SCell expands and the number of CA UEs in the SCell increases. With an increased number of cell-edge UEs, the spectral efficiency of the SCell decreases, the average downlink user-perceived rate of CA UEs in the SCell may decrease, but the overall average downlink user-perceived rate on the network increases. If this option is deselected, network performance is not affected. MF_BEAM_CO_DL_SPCT_EFF_PRED_SW: If this option is selected, the average downlink UE throughput increases. If this option is deselected, network performance is not affected. CARR_ADD_MEAS_QTY_PRED_SW: If this option is selected, the average downlink throughput and average uplink throughput of UEs in the cell increase. If this option is deselected, network performance is not affected. INTRF_ISO_SW: If this option is selected, the number of UE handovers increases and the interference to indoor and outdoor neighboring cells decreases. If this option is deselected, network performance is not affected. ENERGY_EFF_BASED_COLLAB_SCH_SW: If this option is selected, the energy consumption of the base station is reduced, and the average throughput of the cell and that of UEs in the cell decrease. If this option is deselected, network performance is not affected. MULTI_FREQ_SMART_SEL_PRED_SW: If this option is selected, the number of times gap-assisted inter-frequency measurement configurations are sent decreases and throughput increases, but the success rate of inter-frequency handovers in NG-RAN decreases and the service drop rate increases. If this option is deselected, network performance is not affected. UL_LIVE_SERVICE_FREQ_SEL_SW: If this option is selected and the uplink live service rate of a UE cannot be maintained at the expected level, the UE may be handed over to another carrier or carrier combination. As a result, the number of handovers increases and the uplink UE throughput rises. If this option is deselected, network performance is not affected. MF_BEAM_CO_EXT_PRED_SW: If this option is selected, the number of times gap-assisted inter-frequency measurement configurations are sent decreases and throughput increases, but the success rate of inter-frequency handovers in NG-RAN decreases and the service drop rate increases. If this option is deselected, network performance is not affected. MF_BEAM_CO_EXT_SRSBEAM_PRED_SW: If this option is selected, virtual grids can be used to predict target SRS beams for UEs involved in beam coordination, increasing the average downlink UE throughput. If this option is deselected, network performance is not affected. NSA_SA_SEL_SCC_ABN_TRIG_SW: If this option is selected and the gNodeB detects abnormal CQI or a high BLER in a CA SCell for a UE, the UE may switch from SA to NSA, improving user experience. If this option is deselected, network performance is not affected. SUL_CAPB_QUERY_SCENARIO_SW: If this option is deselected, the QoS flow setup success rate may decrease but the uplink user-perceived rates increase for cell-edge UEs. If this option is selected, the QoS flow setup success rate may increase but the uplink user-perceived rates decrease for cell-edge UEs. CA_UE_FREQ_STEER_SW: If this option is selected, the numbers of cell reselections and inter-frequency handovers for CA-capable UEs decrease, and the user-perceived throughput increases. If this option is deselected, network performance is not affected. MULTI_FREQ_EXP_COEFF_EVAL_SW: If this option is selected, multi-frequency experience evaluation based on the available bandwidth can be adjusted. If this option is deselected, network performance is not affected. ST_UL_WEAK_COV_PROT_EVAL_POL: If this option is selected, the number of X2 messages between the eNodeB and the gNodeB increases and the uplink rate increases. If this option is deselected, network performance is not affected. CA_INCAP_UE_DL_DIFF_SW: If this option is selected, the number of gap-assisted measurements decreases and the downlink data rate increases for CA-incapable UEs. If this option is deselected, network performance is not affected. HIGH_SPD_SERV_CARR_SEL_SW: If this option is selected, the user-perceived rate increases for UEs with uplink-preferred services. If this option is deselected, network performance is not affected. R16_UL_DL_DECOUPLING_SW: If this option is selected, the throughput of R16 SUL-capable UEs on the SUL carrier increases. If this option is deselected, network performance is not affected. DELAY_BASED_CARR_SEL_SW: If this option is selected, the number of handovers increases for delay-sensitive UEs, and the user-perceived delay of these UEs decreases. If this option is deselected, network performance is not affected. DELAY_BASED_CARR_SEL_PRED_SW: If this option is selected, the number of times gap-assisted inter-frequency measurement configurations are delivered decreases and the throughput increases. If this option is deselected, network performance is not affected. FREQ_COORD_CA_BEAM_SEL_OPT_SW: If this option is selected, more accurate initial optimal beam can be selected for CA UEs based on multi-frequency coordination, increasing the average downlink user-perceived rate and improving user experience. If this option is deselected, network performance is not affected. FSA_CARR_SELECT_SW: If this option is selected, the uplink throughput of FSA MNT UEs increases. If this option is deselected, network performance is not affected. LTE_LG_PKT_UL_WEAK_COV_PROT_SW: If this option is selected, the uplink user-perceived rate on the NR side increases for UEs for which protection of UEs under weak uplink coverage takes effect in uplink fallback to LTE scenarios, and network performance is not affected in other scenarios. If this option is deselected, network performance is not affected. | BTS3900: V100R018C10 BTS3900 5G: V100R018C10 BTS5900: V100R018C10 BTS5900 5G: V100R018C10 | Radio | N-TDD-FR1, N-FDD, N-SDL
NRCellAlgoSwitch | NCellInfoCtrlSwitch | Neighboring Cell Information Control Switch | BTS3900, BTS3900 5G, BTS5900, BTS5900 5G | MOD NRCELLALGOSWITCH LST NRCELLALGOSWITCH | Indicates neighboring cell information control switches. INTER_FREQ_UL_INTRF_SW: Indicates whether the cell subscribes to the uplink interference information about inter-frequency neighboring cells. When this option is selected, the subscription is started. If this option is deselected, the subscription is disabled. This option applies only to TDD and FDD cells. | NO | NO | NO | None | None | Bit Field Type | INTER_FREQ_UL_INTRF_SW(Inter-Freq NCell UL Intrf Info Sw) | INTER_FREQ_UL_INTRF_SW~0 | None | INTER_FREQ_UL_INTRF_SW | INTER_FREQ_UL_INTRF_SW:Off | INTER_FREQ_UL_INTRF_SW:On | Radio Planning (Internal planning) | NRCellAlgoSwitch | None | Read & Write | No (And no impact on the UE in idle mode) | N/A | N/A | N/A | The parameter modification takes effect immediately. | INTER_FREQ_UL_INTRF_SW: If this option is deselected, there is no impact. If this option is selected, the uplink interference information about inter-frequency neighboring cells can be obtained. With this information, unnecessary handovers to inter-frequency neighboring cells exposed to high interference can be avoided and therefore ping-pong handovers can be prevented. | BTS3900: V100R018C10 BTS3900 5G: V100R018C10 BTS5900: V100R018C10 BTS5900 5G: V100R018C10 | Radio | N-TDD, N-FDD
NRCellAlgoSwitch | IntraFreqHoAlgoSw | Intra-Frequency Handover Algorithm Switch | BTS3900, BTS3900 5G, BTS5900, BTS5900 5G | MOD NRCELLALGOSWITCH LST NRCELLALGOSWITCH | Indicates whether to enable intra-frequency handover algorithms. CHN_QLTY_HO_SW: Indicates whether to enable channel-quality-based handover for moving UEs in tunnels. If this option is selected, a handover is triggered for a moving UE in a tunnel when the channel quality measured by the UE is poor. If this option is deselected, the cell does not support this type of handover. This option applies only to high-frequency TDD cells. INTRA_FREQ_CONDITIONAL_HO_SW: Indicates whether to enable intra-frequency conditional handover. This type of handover is enabled only when this option is selected. INTRA_FREQ_COORD_HO_OPT_SW: If this option is selected, intra-frequency macro-micro coordinated handover is enabled. Intra-frequency handover is optimized based on service characteristics for UEs in overlapping areas between intra-frequency macro and micro cells so that the UEs can camp on cells with better user experience. If this option is deselected, intra-frequency macro-micro coordinated handover is disabled. This option takes effect only for low-frequency TDD cells. SPC_EFF_INTRA_FREQ_COORD_HO_SW: If this option is selected, spectral-efficiency-based intra-frequency handover for macro-micro coordination is enabled. Intra-frequency handovers are performed based on the UE spectral efficiency for UEs in macro-micro overlapping areas so that the UEs can camp on cells with better user experience. If this option is deselected, spectral-efficiency-based intra-frequency handover for macro-micro coordination is disabled. This option takes effect only for low-frequency TDD cells. EXTEND_COV_SPCT_EFF_HO_SW: If this option is selected, handovers based on the UE spectral efficiency take effect for UEs in the extension coverage areas for overlapping areas between intra-frequency macro and micro cells so that the UEs can camp on cells with better user experience. If this option is deselected, intra-frequency macro-micro coordinated handover does not take effect in the extension coverage areas. This option takes effect only for low-frequency TDD cells. | NO | NO | NO | None | None | Bit Field Type | CHN_QLTY_HO_SW(Channel-Quality-based Handover Switch), INTRA_FREQ_CONDITIONAL_HO_SW(Intra-Frequency Conditional Handover Sw), INTRA_FREQ_COORD_HO_OPT_SW(Intra-Freq Coordinated Handover Opt Sw), SPC_EFF_INTRA_FREQ_COORD_HO_SW(Spct-Eff-based Intra-Freq Coord HO Sw), EXTEND_COV_SPCT_EFF_HO_SW(Extension Coverage Spct-Eff-based HO Sw) | CHN_QLTY_HO_SW~0, INTRA_FREQ_CONDITIONAL_HO_SW~1, INTRA_FREQ_COORD_HO_OPT_SW~2, SPC_EFF_INTRA_FREQ_COORD_HO_SW~3, EXTEND_COV_SPCT_EFF_HO_SW~4 | None | CHN_QLTY_HO_SW, INTRA_FREQ_CONDITIONAL_HO_SW, INTRA_FREQ_COORD_HO_OPT_SW, SPC_EFF_INTRA_FREQ_COORD_HO_SW, EXTEND_COV_SPCT_EFF_HO_SW | CHN_QLTY_HO_SW:Off, INTRA_FREQ_CONDITIONAL_HO_SW:Off, INTRA_FREQ_COORD_HO_OPT_SW:Off, SPC_EFF_INTRA_FREQ_COORD_HO_SW:Off, EXTEND_COV_SPCT_EFF_HO_SW:Off | CHN_QLTY_HO_SW:Off, INTRA_FREQ_CONDITIONAL_HO_SW:Off, INTRA_FREQ_COORD_HO_OPT_SW:Off, SPC_EFF_INTRA_FREQ_COORD_HO_SW:Off, EXTEND_COV_SPCT_EFF_HO_SW:On | N/A | NRCellAlgoSwitch | -Configuration constraints: In an NRCellAlgoSwitch MO, the SPC_EFF_INTRA_FREQ_COORD_HO_SW option of IntraFreqHoAlgoSw can be selected only if the INTRA_FREQ_COORD_HO_OPT_SW option of the same parameter is selected. | Read & Write | No (And no impact on the UE in idle mode) | N/A | N/A | None | The parameter modification takes effect immediately. | CHN_QLTY_HO_SW: If this option is selected and channel-quality-based handovers are triggered in the cell where interference is not present, the average uplink and downlink throughput of the cell increase. If this option is selected and channel-quality-based handovers are triggered in the cell where interference is present, the average uplink and downlink throughput of the cell decrease. If this option is deselected, network performance is not affected. Set this option based on the tunnel networking conditions. INTRA_FREQ_CONDITIONAL_HO_SW: If this option is selected, the intra-frequency handover success rate increases for fast-moving UEs that support conditional handover. If this option is deselected, network performance is not affected. INTRA_FREQ_COORD_HO_OPT_SW: If this option is selected, the downlink throughput of UEs in macro-micro overlapping areas between indoor and outdoor cells increases. If this option is deselected, network performance is not affected. SPC_EFF_INTRA_FREQ_COORD_HO_SW: If this option is selected, the downlink throughput of UEs in macro-micro overlapping areas increases. If this option is deselected, network performance is not affected. EXTEND_COV_SPCT_EFF_HO_SW: If this option is selected, the downlink throughput of UEs in the extension coverage areas for intra-frequency macro-micro overlapping areas increases. If this option is deselected, network performance is not affected. | BTS3900: V100R019C00 BTS3900 5G: V100R019C00 BTS5900: V100R019C00 BTS5900 5G: V100R019C00 | Radio | N
NRCellAlgoSwitch | MultiFreqSmartSelMode | Multi-Frequency Smart Selection Mode | BTS3900, BTS3900 5G, BTS5900, BTS5900 5G | MOD NRCELLALGOSWITCH LST NRCELLALGOSWITCH | Indicates the mode of smart carrier selection. If this parameter is set to UL_DL_MODE(UL/DL Mode), both uplink and downlink user experience can be evaluated for smart carrier selection. If this parameter is set to UL_ONLY_MODE(UL-Only Mode), only uplink user experience is evaluated for smart carrier selection. If this parameter is set to DL_ONLY_MODE(DL-Only Mode), only downlink user experience is evaluated for smart carrier selection. This parameter applies only in low frequency bands. | NO | NO | NO | FOFD-061223 | Experience Boosting based on Multi-Band Coordination | Enumeration Type | UL_DL_MODE(UL/DL Mode), UL_ONLY_MODE(UL-Only Mode), DL_ONLY_MODE(DL-Only Mode) | UL_DL_MODE~0, UL_ONLY_MODE~1, DL_ONLY_MODE~2 | None | UL_DL_MODE, UL_ONLY_MODE, DL_ONLY_MODE | UL_DL_MODE(UL/DL Mode) | The value UL_ONLY_MODE is recommended for TDD cells, and the value DL_ONLY_MODE is recommended for FDD cells. | N/A | NRCellAlgoSwitch | -Configuration constraints: In an NRCellAlgoSwitch MO, the UL_LIVE_SERVICE_FREQ_SEL_SW option of MultiFreqAlgoSwitch can be selected only if both of the following conditions are met: (1) The MULTI_FREQ_SMART_SEL_SW option of MultiFreqAlgoSwitch is selected. (2) MultiFreqSmartSelMode is set to UL_DL_MODE or UL_ONLY_MODE. | Read & Write | No (And no impact on the UE in idle mode) | N/A | N/A | None | The parameter modification takes effect immediately. | If this parameter is set to UL_DL_MODE(UL/DL Mode), both uplink and downlink user experience can be evaluated for smart carrier selection. In this procedure, the optimal uplink or downlink carrier is selected based on configurations, increasing the average uplink and downlink UE throughput. If this parameter is set to UL_ONLY_MODE(UL-Only Mode), only the optimal uplink carrier can be selected in smart carrier selection, increasing the average uplink UE throughput. If this parameter is set to DL_ONLY_MODE(DL-Only Mode), only the optimal downlink carrier can be selected in smart carrier selection, increasing the average downlink UE throughput. | BTS3900: V100R019C10 BTS3900 5G: V100R019C10 BTS5900: V100R019C10 BTS5900 5G: V100R019C10 | Radio | N-TDD-FR1, N-FDD, N-SDL
NRCellAlgoSwitch | IntraFreqHoSwitch | Intra-Frequency Handover Switch | BTS3900, BTS3900 5G, BTS5900, BTS5900 5G | MOD NRCELLALGOSWITCH LST NRCELLALGOSWITCH | Indicates whether to enable functions related to intra-frequency handovers. COVERAGE_BASED_HO: If this option is selected, the coverage-based intra-frequency handover algorithm is enabled to ensure service continuity. If this option is deselected, this algorithm is disabled. By default, this switch is on, indicating that the controlled function takes effect. | NO | NO | NO | None | None | Bit Field Type | COVERAGE_BASED_HO(Coverage-based Intra-Freq HO Switch) | COVERAGE_BASED_HO~0 | None | COVERAGE_BASED_HO | COVERAGE_BASED_HO:On | COVERAGE_BASED_HO:On | N/A | NRCellAlgoSwitch | None | Read & Write | No (And no impact on the UE in idle mode) | N/A | N/A | None | The parameter modification takes effect immediately. | COVERAGE_BASED_HO: If this option is selected, intra-frequency handovers ensure service continuity and reduce the service drop rate. If this option is deselected, the service drop rate may increase. | BTS3900: V100R019C10 BTS3900 5G: V100R019C10 BTS5900: V100R019C10 BTS5900 5G: V100R019C10 | Radio | N
NRCellAlgoSwitch | IntraFreqCoordHoMode | Intra-Freq Coord Handover Mode | BTS3900, BTS3900 5G, BTS5900, BTS5900 5G | MOD NRCELLALGOSWITCH LST NRCELLALGOSWITCH | Indicates the intra-frequency coordinated handover mode, which is used to determine the types of UEs on which the macro-micro intra-frequency optimal carrier selection function takes effect. If this parameter is set to NSA_SA_MODE, this function takes effect on both NSA UEs and SA UEs. If this parameter is set to NSA_ONLY_MODE, this function takes effect only on NSA UEs. If this parameter is set to SA_ONLY_MODE, this function takes effect only on SA UEs. This parameter takes effect only when the INTRA_FREQ_COORD_HO_OPT_SW option of the NRCellAlgoSwitch.IntraFreqHoAlgoSw parameter is selected. This parameter applies only to low-frequency TDD. | NO | NO | NO | FOFD-071901 | Macro-Micro Smart Carrier Selection | Enumeration Type | NSA_SA_MODE(NSA and SA Mode), NSA_ONLY_MODE(NSA-only Mode), SA_ONLY_MODE(SA-only Mode) | NSA_SA_MODE~0, NSA_ONLY_MODE~1, SA_ONLY_MODE~2 | None | NSA_SA_MODE, NSA_ONLY_MODE, SA_ONLY_MODE | NSA_SA_MODE(NSA and SA Mode) | NSA_SA_MODE(NSA and SA Mode) | Default/Recommended Value | NRCellAlgoSwitch | None | Read & Write | No (And no impact on the UE in idle mode) | N/A | N/A | None | The parameter modification takes effect immediately. | If this parameter is set to NSA_SA_MODE, the macro-micro intra-frequency optimal carrier selection function takes effect on both NSA UEs and SA UEs, increasing the downlink user-perceived rate of these UEs. If this parameter is set to NSA_ONLY_MODE, the macro-micro intra-frequency optimal carrier selection function takes effect only on NSA UEs, increasing the downlink user-perceived rate of these UEs. If this parameter is set to SA_ONLY_MODE, the macro-micro intra-frequency optimal carrier selection function takes effect only on SA UEs, increasing the downlink user-perceived rate of these UEs. | BTS3900: V100R020C00 BTS3900 5G: V100R020C00 BTS5900: V100R020C00 BTS5900 5G: V100R020C00 | Radio | N-TDD-FR1
NRCellAlgoSwitch | CloudPhoneSwitch | Cloud Phone Switch | BTS3900, BTS3900 5G, BTS5900, BTS5900 5G | MOD NRCELLALGOSWITCH LST NRCELLALGOSWITCH | Indicates whether to enable functions related to cloud phone services. CLOUD_PHONE_SERVICE_SW: Indicates whether to enable cloud phone services. If this option is selected, the base station identifies cloud phone services in the cell and allows for cloud phone service assurance. If this option is deselected, this function is disabled. This option applies only to FDD and low-frequency TDD. | NO | NO | NO | None | None | Bit Field Type | CLOUD_PHONE_SERVICE_SW(Cloud Phone Service Switch) | CLOUD_PHONE_SERVICE_SW~0 | None | CLOUD_PHONE_SERVICE_SW | CLOUD_PHONE_SERVICE_SW:Off | CLOUD_PHONE_SERVICE_SW:Off | N/A | NRCellAlgoSwitch | None | Read & Write | No (And no impact on the UE in idle mode) | N/A | N/A | None | The parameter modification takes effect immediately. | CLOUD_PHONE_SERVICE_SW: None | BTS3900: V100R020C10 BTS3900 5G: V100R020C10 BTS5900: V100R020C10 BTS5900 5G: V100R020C10 | Radio | N-TDD-FR1, N-FDD
NRCellAlgoSwitch | ExtendedCellRangePolSw | Extended Cell Range Policy Switch | BTS3900, BTS3900 5G, BTS5900, BTS5900 5G | MOD NRCELLALGOSWITCH LST NRCELLALGOSWITCH | Indicates whether to enable extended-range cell policies. VIRTUAL_DEDICATED_NET_SW: Indicates whether to enable the virtual dedicated network function for the extended-range cell. If this option is selected, cell-center UEs in the extended-range cell will be directionally migrated to surrounding public-network cells so that the extended-range cell serves its cell-edge UEs. If this option is deselected, cell-center UEs in the extended-range cell will not be directionally migrated to surrounding public-network cells. This option applies only to low-frequency TDD and FDD. | NO | NO | NO | None | None | Bit Field Type | VIRTUAL_DEDICATED_NET_SW(Virtual Dedicated Network Switch) | VIRTUAL_DEDICATED_NET_SW~0 | None | VIRTUAL_DEDICATED_NET_SW | VIRTUAL_DEDICATED_NET_SW:Off | VIRTUAL_DEDICATED_NET_SW:Off | N/A | NRCellAlgoSwitch | None | Read & Write | No (And no impact on the UE in idle mode) | N/A | N/A | VIRTUAL_DEDICATED_NET_SW: Before selecting this option, ensure that the extended-range cell is surrounded by public-network cells and the SSB frequency of the extended-range cell differs from the SSB frequencies of the public-network cells. | The parameter modification takes effect immediately. | VIRTUAL_DEDICATED_NET_SW: If this option is selected, more handovers will occur between the extended-range cell and its surrounding public-network cells to migrate its cell-center UEs to the surrounding cells. If this option is deselected, network performance is not affected. | BTS3900: V100R021C00 BTS3900 5G: V100R021C00 BTS5900: V100R021C00 BTS5900 5G: V100R021C00 | Radio | N-TDD-FR1, N-FDD
NRCellAlgoSwitch | SpecUeCollabSwitch | Specified UE Collaboration Switch | BTS3900, BTS3900 5G, BTS5900, BTS5900 5G | MOD NRCELLALGOSWITCH LST NRCELLALGOSWITCH | Indicates whether to enable functions related to device-pipe synergy for specific UEs. SPEC_UE_EXP_COLLAB_SW: Indicates whether to enable service experience collaboration for specific UEs. If this option is selected, the base station supports service experience collaboration requests from UEs. After receiving the requests, the base station sends load-based video quality recommendation indexes and interference-based video quality recommendation indexes to the UEs. If this option is deselected, the base station does not support service experience collaboration requests from UEs. This option takes effect only when the SPEC_UE_IDENTIFY_SW option of the NRDUCellUeCoop.SpecUeCooperationSwitch parameter is selected. This option applies only to low-frequency TDD and FDD cells. SPEC_UE_EXP_AWARE_SW: Indicates whether to enable service experience awareness for specific UEs. If this option is selected, the base station supports service experience information sent from UEs. If this option is deselected, the base station does not support such information. This option takes effect only when the SPEC_UE_IDENTIFY_SW option of the NRDUCellUeCoop.SpecUeCooperationSwitch parameter is selected. This option applies only to low-frequency TDD and FDD cells. | NO | NO | NO | None | None | Bit Field Type | SPEC_UE_EXP_COLLAB_SW(Specific UE Service Exp Collaboration Sw), SPEC_UE_EXP_AWARE_SW(Specific UE Service Exp Awareness Sw) | SPEC_UE_EXP_COLLAB_SW~0, SPEC_UE_EXP_AWARE_SW~1 | None | SPEC_UE_EXP_COLLAB_SW, SPEC_UE_EXP_AWARE_SW | SPEC_UE_EXP_COLLAB_SW:Off, SPEC_UE_EXP_AWARE_SW:Off | SPEC_UE_EXP_COLLAB_SW:Off, SPEC_UE_EXP_AWARE_SW:Off | N/A | NRCellAlgoSwitch | None | Read & Write | No (And no impact on the UE in idle mode) | N/A | N/A | None | N/A | SPEC_UE_EXP_COLLAB_SW: If this option is selected, UEs will send collaboration requests and the base station will send recommendation indexes. As a result, the uplink and downlink RB usages slightly increase. If this option is deselected, network performance is not affected. SPEC_UE_EXP_AWARE_SW: If this option is selected, UEs will send experience information. As a result, the uplink RB usage slightly increases. If this option is deselected, network performance is not affected. | BTS3900: V100R021C00 BTS3900 5G: V100R021C00 BTS5900: V100R021C00 BTS5900 5G: V100R021C00 | Radio | N-TDD-FR1, N-FDD
NRCellAlgoSwitch | NeighborCellOptSwitch | Neighbor Cell Optimize Switch | BTS3900, BTS3900 5G, BTS5900, BTS5900 5G | MOD NRCELLALGOSWITCH LST NRCELLALGOSWITCH | Indicates whether to enable functions related to neighboring cell optimization. INTRA_RAT_NRT_NUM_PERCELL_ENH: Indicates whether to lift the intra-RAT neighbor relationship capacity per cell. If this option is selected, the capacity is lifted so that more neighbor relationships can be configured. If this option is deselected, the lift is disabled. | NO | NO | NO | None | None | Bit Field Type | INTRA_RAT_NRT_NUM_PERCELL_ENH(Intra-RAT NCell Capc per Cell Lift Sw) | INTRA_RAT_NRT_NUM_PERCELL_ENH~0 | None | INTRA_RAT_NRT_NUM_PERCELL_ENH | INTRA_RAT_NRT_NUM_PERCELL_ENH:Off | INTRA_RAT_NRT_NUM_PERCELL_ENH:Off | Default/Recommended Value | NRCellAlgoSwitch | None | Read & Write | No (And no impact on the UE in idle mode) | N/A | N/A | None | The parameter modification takes effect immediately. | INTRA_RAT_NRT_NUM_PERCELL_ENH: If this option is selected, more neighbor relationships can be configured, affecting the intra-RAT handover success rate and the success rates of cell addition for CA, DC, SUL, and CoMP. If this option is deselected, network performance is not affected. | BTS3900: V100R021C00 BTS3900 5G: V100R021C00 BTS5900: V100R021C00 BTS5900 5G: V100R021C00 | Radio | N
NRCellNsaDcConfig | NrCellId | NR Cell ID | BTS3900, BTS3900 5G, BTS5900, BTS5900 5G | LST NRCELLNSADCCONFIG MOD NRCELLNSADCCONFIG | Indicates the ID of an NR cell, which uniquely identifies the NR cell within a gNodeB. | YES | YES | NO | MRFD-131162 | NSA Networking based on EPC (NR) | Interval Type | 0~65534 | N/A | None | 0~65534 | None | None | Default/Recommended Value | NRCellNsaDcConfig | None | Read Only | N/A | N/A | N/A | None | N/A | None | BTS3900: V100R015C00 BTS3900 5G: V100R015C10 BTS5900: V100R013C10 BTS5900 5G: V100R013C10 | Radio | N
NRCellNsaDcConfig | NrDataVolumeRptCfg | NR Data Volume Reporting Config | BTS3900, BTS3900 5G, BTS5900, BTS5900 5G | MOD NRCELLNSADCCONFIG LST NRCELLNSADCCONFIG | Indicates whether to enable periodic and event-based NR traffic reporting. If this parameter is set to 0, the gNodeB does not report NR traffic to the eNodeB. If this parameter is set to 65535, the gNodeB reports NR traffic only based on events. If this parameter is set to a value within the range of 60 to 36000, the gNodeB reports NR traffic not only based on events but also periodically, and the value of this parameter stands for the interval at which NR traffic is reported. This parameter applies only to FDD and TDD. | NO | NO | NO | MRFD-131162 | NSA Networking based on EPC (NR) | Interval Type | 0,60~36000,65535 | N/A | s | 0,60~36000,65535 | 0 | Event-based NR traffic reporting: 65535 Periodic and event-based NR traffic reporting: 600. | Default/Recommended Value | NRCellNsaDcConfig | None | Read & Write | No (And no impact on the UE in idle mode) | N/A | N/A | None | The parameter modification takes effect immediately. | A smaller value in the range from 60 to 36000 indicates more frequent NR traffic reporting, increasing the load of the X2 interface between the eNodeB and gNodeB. A larger value in this range leads to a lesser impact on the load of the X2 interface between the eNodeB and gNodeB. | BTS3900: V100R015C00 BTS3900 5G: V100R015C10 BTS5900: V100R015C00 BTS5900 5G: V100R015C00 | Radio | N-FDD, N-TDD
NRCellNsaDcConfig | PscellA2RsrpThld | PSCell A2 RSRP Threshold | BTS3900, BTS3900 5G, BTS5900, BTS5900 5G | MOD NRCELLNSADCCONFIG LST NRCELLNSADCCONFIG | Indicates the RSRP threshold for triggering PSCell event A2. The summed value of this parameter and the NRCellNsaDcConfigGrp.PscellA2RsrpThldOffset and NRCellOpPolicy.PscellA2RsrpThldOffset parameters is used as the threshold for PSCell event A2 for NSA DC UEs. If the summed value is greater than –31 dBm, the actual threshold for event A2 equals –30 dBm. If the summed value is less than –156 dBm, the actual threshold for event A2 equals –156 dBm. When the measured RSRP value is below this threshold, an event A2 measurement report will be sent. | NO | NO | NO | MRFD-131162 | NSA Networking based on EPC (NR) | Interval Type | -156~-31 | N/A | dBm | -156~-31 | -121 | -121 | Default/Recommended Value | NRCellNsaDcConfig | None | Read & Write | No (And no impact on the UE in idle mode) | N/A | N/A | None | The parameter modification takes effect immediately. | A smaller value of this parameter results in a lower probability of deleting the PSCell of an NSA DC UE. A larger value of this parameter results in a higher probability of deleting the PSCell of an NSA DC UE. | BTS3900: V100R015C00 BTS3900 5G: V100R015C10 BTS5900: V100R015C00 BTS5900 5G: V100R015C00 | Radio | N-TDD, N-FDD
NRCellNsaDcConfig | NsaDcAlgoSwitch | NSA DC Algorithm Switch | BTS3900, BTS3900 5G, BTS5900, BTS5900 5G | MOD NRCELLNSADCCONFIG LST NRCELLNSADCCONFIG | Indicates LTE-NR NSA DC algorithm switches. UL_FALLBACK_TO_LTE_SWITCH: Indicates whether to enable the function of uplink fallback to LTE in NSA DC scenarios. If this option is selected, this function is enabled. If this option is deselected, this function is disabled. NSA_DC_ENH_UL_POWER_CONTROL_SW: Indicates whether to enable enhanced uplink power control for NSA DC UEs in a cell. If this option is selected, enhanced uplink power control for NSA DC UEs is enabled in a cell, and TDM power control or dynamic power sharing is performed in the uplink for NSA DC UEs based on their capabilities. If this option is deselected, enhanced uplink power control for NSA DC UEs is disabled in a cell. Assume that TDM power control of enhanced uplink power control for NSA DC UEs is triggered. If the LNR_RELATIVE_FRM_OFS_ADAPT_SW option of the gNodeBParam.NsaDcOptSwitch parameter is deselected, the value of gNodeBParam.NsaDcResCoordScenario determines the TDM pattern the gNodeB sends to the eNodeB. An exception is that if gNodeBParam.NsaDcResCoordScenario is set to ASYNC_NSA_DC, TDM power control does not take effect. If the LNR_RELATIVE_FRM_OFS_ADAPT_SW option of the gNodeBParam.NsaDcOptSwitch parameter is selected, the gNodeBParam.NsaDcResCoordScenario parameter does not take effect. This option applies only to low-frequency TDD and FDD. HIGH_POWER_UE_SUPPORT_SWITCH: Indicates whether a cell supports high-power UEs. A cell supports high-power UEs only if this option is selected. SN_TERMN_MCG_BEARER_SWITCH: Indicates whether to support SN-terminated MCG bearers in a cell. If this option is selected, the cell supports SN-terminated MCG bearers. If this option is deselected, the cell does not support SN-terminated MCG bearers. NSA_DC_PREALLOCATION_SW: Indicates whether to enable preallocation in NSA DC scenarios. If this option is selected, preallocation is enabled in NSA DC scenarios. If this option is deselected, preallocation is disabled in NSA DC scenarios. SINGLE_UL_NSA_SW: Indicates whether a cell supports uplink single-RAT transmission in NSA networking. Uplink single-RAT transmission is supported in NSA networking only if this option is selected. This option applies only to FDD. NSA_DC_COOPERATION_DPS_SW: Indicates whether to enable the coordinated dynamic power sharing function in NSA DC scenarios. If this option is selected, the coordinated dynamic power sharing function is enabled in NSA DC scenarios. If this option is deselected, the coordinated dynamic power sharing function is disabled in NSA DC scenarios. MENB_TRIG_INTRA_SGNB_CHANGE_SW: Indicates whether to support the intra-SgNB cell change procedure triggered by the MeNB. If this option is selected, the intra-SgNB cell change procedure triggered by the MeNB is supported. If this option is deselected, the intra-SgNB cell change procedure triggered by the MeNB is not supported. NSA_DC_UL_PATH_SELECTION_SW: Indicates whether to support uplink data transmission path selection in NSA DC scenarios. If this option is selected, the uplink data transmission path is selected based on factors such as load and air interface quality. If this option is deselected, uplink data transmission path selection is not supported in NSA DC scenarios. PDCP_SN_OFFSET_SW: Indicates whether to apply the PDCP SN offset. If this option is selected, the PDCP SN offset takes effect so that an SN offset is added for the packets sent to the low-speed side. If this option is deselected, the PDCP SN offset does not take effect. SINR_BASED_SCG_RELEASE_SW: Indicates whether to enable SINR-based SCG release. If this option is selected, SINR-based SCG release is enabled. Specifically, when the SSB SINR measured by a UE is less than the value of NRCellNsaDcConfigGrp.PscellA2SinrThld, the SCG is released. If this option is deselected, SINR-based SCG release is disabled. NSA_SPLIT_RATE_OPT_SW: Indicates whether to enable rate optimization in NSA data split. If this option is selected, rate optimization in NSA data split is enabled. The RLC layer estimates the rate based on the MAC scheduling capability and increases the frequency at which the RLC status reports are sent to the PDCP layer. If this option is deselected, rate optimization in NSA data split is disabled. NSA_NO_SIMUL_RXTX_CAPB_OPT_SW: Indicates whether to adjust the data split mode for the UEs that do not support simultaneous transmission and reception in NSA DC scenarios. For the UEs that do not support simultaneous transmission and reception, if this option is selected, SCG_ONLY is always the data split mode used in the uplink and downlink; if this option is deselected, the uplink data split mode depends on the settings of the UlDataSplitPrimaryPath and UlDataSplitThreshold parameters in the gNBPdcpParamGroup MO and the downlink data split mode depends on the setting of the DlDataPdcpSplitMode parameter in the gNBPdcpParamGroup MO. This option applies only to NR TDD and NR FDD. HIGH_RBLER_BASED_UL_FB_LTE_SW: Indicates whether to enable uplink fallback to LTE in NSA DC scenarios based on uplink residual block errors. If this option is deselected, uplink fallback to LTE is not triggered when the number of uplink residual block errors reaches a specified threshold. If this option is selected, uplink fallback to LTE is triggered when the number of uplink residual block errors reaches a specified threshold. UL_KEEP_IN_LTE_AFTER_HO_SW: Indicates whether the state of uplink fallback to LTE is retained after a UE is handed over to the target NR cell in NSA DC networking. If this option is deselected, the state of uplink fallback to LTE is not retained. If this option is selected, the state of uplink fallback to LTE is retained. RSRQ_BASED_SCG_RELEASE_SW: Indicates whether to enable RSRQ-based SCG release. If this option is selected, RSRQ-based SCG release is enabled. Specifically, when the SSB RSRQ measured by a UE is less than the value of NRCellNsaDcConfigGrp.PscellA2RsrqThld, the SCG is released. If this option is deselected, RSRQ-based SCG release is disabled. NR_SCG_FAST_ADDITION_OPT_SW: Indicates whether to enable fast NR SCG addition optimization. If this option is selected, fast NR SCG addition optimization is enabled. In this case, the gNodeB initiates a handover only to the NR cell with the strongest signal strength after receiving an SgNB Modification Request message containing the ScgFailureInfo IE. If this option is deselected, fast NR SCG addition optimization is disabled. In this case, the gNodeB can initiate a handover to any NR cell after receiving an SgNB Modification Request message containing the ScgFailureInfo IE. PKT_LOSS_BASED_UL_PATH_CHG_SW: Indicates whether to enable packet-loss-based uplink path change. If this option is selected, packet-loss-based uplink path change takes effect in NSA uplink data split scenarios. When uplink PDCP packet loss occurs, the path with a better air interface capability is selected for uplink data transmission. If this option is deselected, packet-loss-based uplink path change is not enabled. This option applies only to low-frequency TDD and FDD. UL_DL_USER_EXP_SCG_REL_SW: Indicates whether to enable SCG release based on uplink and downlink user experience. This function is enabled only if this option is selected. With this function, an SCG is released when the UE is located in a weak NR coverage area in both uplink and downlink. PC2_UE_NR_UL_PWR_CFG_MAX_SW: Indicates whether to enable PC2 UE uplink NR power configuration maximization. This function is enabled for the cell only if this option is selected. With this function, the maximum NR power is set to 26 dBm for PC2 UEs capable of dynamic power sharing, and it is set to 23 dBm for PC2 UEs incapable of dynamic power sharing. This option applies only to FDD and TDD. NSA_SCG_DRX_SPLIT_OPT_SW: Indicates whether to enable DRX-based data split optimization for the SCG in NSA DC scenarios. This function is enabled only if this option is selected. With this function, downlink data is distributed to the MCG when the UE is in the DRX sleep time on the SCG side. This option takes effect only when the NSA_DC_PREALLOCATION_SW option of the NrCellNsaDcConfig.NsaDcAlgoSwitch parameter and the DRX_NSA_SPLIT_OPT_SW option of the gNodeBParam.NsaDcOptSwitch parameter are selected. This option applies to low-frequency TDD and FDD. | NO | NO | NO | MRFD-131162 MRFD-151263 | NSA Networking based on EPC (NR) EN-DC Performance Enhancement (NR) | Bit Field Type | UL_FALLBACK_TO_LTE_SWITCH(UL Fallback To LTE Switch), NSA_DC_ENH_UL_POWER_CONTROL_SW(NSA DC Enhanced UL Power Control Switch), HIGH_POWER_UE_SUPPORT_SWITCH(High-power UE Support Switch), SN_TERMN_MCG_BEARER_SWITCH(SN-Terminated MCG Bearer Switch), NSA_DC_PREALLOCATION_SW(NSA DC Preallocation Switch), SINGLE_UL_NSA_SW(Single UL NSA Switch), NSA_DC_COOPERATION_DPS_SW(NSA DC Coord Dyn Power Sharing Switch), MENB_TRIG_INTRA_SGNB_CHANGE_SW(MeNB-trig Intra-SgNB Cell Change Switch), NSA_DC_UL_PATH_SELECTION_SW(NSA DC Uplink Path Selection Switch), PDCP_SN_OFFSET_SW(PDCP SN Offset Switch), SINR_BASED_SCG_RELEASE_SW(SINR-based SCG Release Switch), NSA_SPLIT_RATE_OPT_SW(NSA Data Split Rate Optimization Sw), NSA_NO_SIMUL_RXTX_CAPB_OPT_SW(NSA No Simul RX and TX Capb UE Opt Sw), HIGH_RBLER_BASED_UL_FB_LTE_SW(High RBLER-based UL Fallback to LTE Sw), UL_KEEP_IN_LTE_AFTER_HO_SW(UL Keep in LTE After HO Sw), RSRQ_BASED_SCG_RELEASE_SW(RSRQ-based SCG Release Switch), NR_SCG_FAST_ADDITION_OPT_SW(NR SCG Fast Addition Opt Switch), PKT_LOSS_BASED_UL_PATH_CHG_SW(Packet-Loss-based Uplink Path Change Sw), UL_DL_USER_EXP_SCG_REL_SW(UL and DL User Exp-based SCG Release Sw), PC2_UE_NR_UL_PWR_CFG_MAX_SW(PC2 UE UL NR Power Config Maximize Sw), NSA_SCG_DRX_SPLIT_OPT_SW(NSA SCG DRX-based Data Split Opt Switch) | UL_FALLBACK_TO_LTE_SWITCH~0, NSA_DC_ENH_UL_POWER_CONTROL_SW~1, HIGH_POWER_UE_SUPPORT_SWITCH~2, SN_TERMN_MCG_BEARER_SWITCH~4, NSA_DC_PREALLOCATION_SW~6, SINGLE_UL_NSA_SW~7, NSA_DC_COOPERATION_DPS_SW~8, MENB_TRIG_INTRA_SGNB_CHANGE_SW~9, NSA_DC_UL_PATH_SELECTION_SW~10, PDCP_SN_OFFSET_SW~11, SINR_BASED_SCG_RELEASE_SW~14, NSA_SPLIT_RATE_OPT_SW~15, NSA_NO_SIMUL_RXTX_CAPB_OPT_SW~16, HIGH_RBLER_BASED_UL_FB_LTE_SW~17, UL_KEEP_IN_LTE_AFTER_HO_SW~19, RSRQ_BASED_SCG_RELEASE_SW~20, NR_SCG_FAST_ADDITION_OPT_SW~21, PKT_LOSS_BASED_UL_PATH_CHG_SW~22, UL_DL_USER_EXP_SCG_REL_SW~23, PC2_UE_NR_UL_PWR_CFG_MAX_SW~24, NSA_SCG_DRX_SPLIT_OPT_SW~25 | None | UL_FALLBACK_TO_LTE_SWITCH, NSA_DC_ENH_UL_POWER_CONTROL_SW, HIGH_POWER_UE_SUPPORT_SWITCH, SN_TERMN_MCG_BEARER_SWITCH, NSA_DC_PREALLOCATION_SW, SINGLE_UL_NSA_SW, NSA_DC_COOPERATION_DPS_SW, MENB_TRIG_INTRA_SGNB_CHANGE_SW, NSA_DC_UL_PATH_SELECTION_SW, PDCP_SN_OFFSET_SW, SINR_BASED_SCG_RELEASE_SW, NSA_SPLIT_RATE_OPT_SW, NSA_NO_SIMUL_RXTX_CAPB_OPT_SW, HIGH_RBLER_BASED_UL_FB_LTE_SW, UL_KEEP_IN_LTE_AFTER_HO_SW, RSRQ_BASED_SCG_RELEASE_SW, NR_SCG_FAST_ADDITION_OPT_SW, PKT_LOSS_BASED_UL_PATH_CHG_SW, UL_DL_USER_EXP_SCG_REL_SW, PC2_UE_NR_UL_PWR_CFG_MAX_SW, NSA_SCG_DRX_SPLIT_OPT_SW | UL_FALLBACK_TO_LTE_SWITCH:Off, NSA_DC_ENH_UL_POWER_CONTROL_SW:Off, HIGH_POWER_UE_SUPPORT_SWITCH:Off, SN_TERMN_MCG_BEARER_SWITCH:Off, NSA_DC_PREALLOCATION_SW:Off, SINGLE_UL_NSA_SW:Off, NSA_DC_COOPERATION_DPS_SW:Off, MENB_TRIG_INTRA_SGNB_CHANGE_SW:Off, NSA_DC_UL_PATH_SELECTION_SW:Off, PDCP_SN_OFFSET_SW:Off, SINR_BASED_SCG_RELEASE_SW:Off, NSA_SPLIT_RATE_OPT_SW:Off, NSA_NO_SIMUL_RXTX_CAPB_OPT_SW:Off, HIGH_RBLER_BASED_UL_FB_LTE_SW:Off, UL_KEEP_IN_LTE_AFTER_HO_SW:Off, RSRQ_BASED_SCG_RELEASE_SW:Off, NR_SCG_FAST_ADDITION_OPT_SW:Off, PKT_LOSS_BASED_UL_PATH_CHG_SW:Off, UL_DL_USER_EXP_SCG_REL_SW:Off, PC2_UE_NR_UL_PWR_CFG_MAX_SW:Off, NSA_SCG_DRX_SPLIT_OPT_SW:Off | UL_FALLBACK_TO_LTE_SWITCH:Off, NSA_DC_ENH_UL_POWER_CONTROL_SW:Off, HIGH_POWER_UE_SUPPORT_SWITCH:Off, SN_TERMN_MCG_BEARER_SWITCH:Off, NSA_DC_PREALLOCATION_SW:Off, SINGLE_UL_NSA_SW:Off, NSA_DC_COOPERATION_DPS_SW:Off, MENB_TRIG_INTRA_SGNB_CHANGE_SW:Off, NSA_DC_UL_PATH_SELECTION_SW:Off, PDCP_SN_OFFSET_SW:Off, SINR_BASED_SCG_RELEASE_SW:Off, NSA_SPLIT_RATE_OPT_SW:Off, NSA_NO_SIMUL_RXTX_CAPB_OPT_SW:Off, HIGH_RBLER_BASED_UL_FB_LTE_SW:Off, UL_KEEP_IN_LTE_AFTER_HO_SW:Off, RSRQ_BASED_SCG_RELEASE_SW:Off, NR_SCG_FAST_ADDITION_OPT_SW:Off, PKT_LOSS_BASED_UL_PATH_CHG_SW:Off, UL_DL_USER_EXP_SCG_REL_SW:Off, PC2_UE_NR_UL_PWR_CFG_MAX_SW:Off, NSA_SCG_DRX_SPLIT_OPT_SW:Off | Default/Recommended Value | NRCellNsaDcConfig | -Configuration constraints: The UL_FALLBACK_TO_LTE_SWITCH option of NsaDcAlgoSwitch in the NRCellNsaDcConfig MO and the NSA_DC_UL_PATH_SELECTION_SW option of NsaDcAlgoSwitch in the NRCellNsaDcConfig MO cannot be selected at the same time. | Read & Write | No (And no impact on the UE in idle mode) | N/A | N/A | None | The parameter modification takes effect immediately. | UL_FALLBACK_TO_LTE_SWITCH: If this option is selected, uplink data transmission at the edge of an NR cell is performed only on the LTE side to avoid low transmission efficiency or transmission failure on the NR side. If this option is deselected, uplink data is blocked on the NR side at the edge of the NR cell if the uplink data split policy is dynamic split or data transmission only on the NR side. In this case, the transmission efficiency is low or transmission fails. NSA_DC_ENH_UL_POWER_CONTROL_SW: If this option is selected, there are two cases: if UEs support the TDM function, TDM uplink power control is triggered at the edge of an NR or LTE cell, which increases the maximum uplink transmit power and avoids service drops of NSA DC UEs; if UEs support dynamic power sharing, uplink power of NSA DC UEs is shared between LTE and NR and the uplink power is preferentially guaranteed for the LTE side, which increases the uplink transmit power on the LTE side and avoids service drops of NSA DC UEs. If this option is deselected, NSA DC UEs at the edge of an NR or LTE cell may experience service drops due to insufficient uplink power. HIGH_POWER_UE_SUPPORT_SWITCH: If this option is selected, the configured maximum transmit power is dependent on the UE type. If device-pipe synergy UEs report a power value exceeding that specified in 3GPP specifications, the gNodeB configures the maximum transmit power for the UEs based on UE capabilities. This helps improve uplink coverage. If this option is deselected, the maximum transmit power configured on the NR side does not exceed the value specified in 3GPP specifications. In this case, the NR uplink coverage area decreases. SN_TERMN_MCG_BEARER_SWITCH: If this option is selected, the bearer is still terminated on the NR side if the SCG needs to be deleted due to limited NR coverage or other causes. This eliminates switching the termination point of a bearer between NR and LTE. In this case, the number of ERAB MOD IND messages over the S1 interface is reduced. If this option is deselected, the termination point of a bearer is switched to LTE if the SCG needs to be deleted due to limited NR coverage or other causes. In this case, ERAB MOD IND messages need to be sent over the S1 interface. NSA_DC_PREALLOCATION_SW: If this option is selected, uplink data transmission latency of NSA DC UEs is shortened but uplink interference and UE power consumption increase. If this option is deselected, network performance is not affected. SINGLE_UL_NSA_SW: If this option is selected, uplink single-RAT transmission in NSA is supported for the band combination configured in the gNBDedNsaDcBandComb MO. This decreases the uplink throughput and improves the uplink coverage by 3 dB compared with two-RAT uplink transmission in NSA. If this option is deselected, uplink single-RAT transmission in NSA is not supported. NSA_DC_COOPERATION_DPS_SW: If this option is selected and UEs support dynamic power sharing, the maximum power is configured for LTE and NR to improve LTE and NR coverage. If this option is deselected, network performance is not affected. MENB_TRIG_INTRA_SGNB_CHANGE_SW: In MeNB and SgNB co-site co-coverage scenarios, if this option is selected, the intra-MeNB cell change and intra-SgNB cell change occur at the same time, reducing the number of intra-SgNB cell changes and the number of drastic NR user-plane rate decreases. If this option is deselected, the intra-MeNB cell change and intra-SgNB cell change do not occur at the same time, and the number of intra-SgNB cell changes is not affected. NSA_DC_UL_PATH_SELECTION_SW: If this option is selected, uplink data transmission paths are selected based on factors such as load and air interface quality, improving the uplink throughput of NSA DC UEs. If this option is deselected, network performance is not affected. PDCP_SN_OFFSET_SW: If this option is deselected, network performance is not affected. If this option is selected, data is preferentially sent to the high-speed side between LTE and NR. In this case, downlink traffic volume of the high-speed side increases and that of the other side decreases. SINR_BASED_SCG_RELEASE_SW: If this option is deselected, network performance is not affected. If this option is selected, the service drop rate decreases in the case of severe external interference. NSA_SPLIT_RATE_OPT_SW: If this option is selected and a small NR bandwidth is used, the amount of data distributed to LTE increases. If this option is deselected, network performance is not affected. NSA_NO_SIMUL_RXTX_CAPB_OPT_SW: If this option is selected, in NSA DC scenarios with simultaneous transmission and reception, uplink transmission by the UEs that do not support simultaneous transmission and reception does not interfere with downlink reception. As a result, downlink throughput of these UEs increases. Moreover, as the data split mode is always SCG_ONLY used in the uplink for these UEs, uplink fallback to LTE and uplink data transmission path selection do not take effect for these UEs. If this option is deselected, in NSA DC scenarios with simultaneous transmission and reception, uplink transmission by the UEs that do not support simultaneous transmission and reception interferes with downlink reception. As a result, downlink throughput of these UEs decreases. HIGH_RBLER_BASED_UL_FB_LTE_SW: If this option is deselected and the NR side encounters a large number of uplink residual block errors, uplink data is blocked on the NR side, resulting in low transmission efficiency or transmission failures. If this option is selected, uplink fallback to LTE is triggered in NSA DC scenarios based on uplink residual block errors, preventing uplink data from being blocked on the NR side. UL_KEEP_IN_LTE_AFTER_HO_SW: If this option is deselected, network performance is not affected. If this option is selected, the uplink throughput of NSA DC UEs increases when uplink fallback from the source NR cell to LTE is performed and uplink throughput on the LTE side is higher than that on the NR side. It is recommended that this option be selected after the UL_FALLBACK_TO_LTE_SWITCH or NSA_DC_UL_PATH_SELECTION_SW option of the NRCellNsaDcConfig.NsaDcAlgoSwitch parameter is selected. RSRQ_BASED_SCG_RELEASE_SW: If this option is deselected, network performance is not affected. If this option is selected, the service drop rate decreases in the case of severe external interference. NR_SCG_FAST_ADDITION_OPT_SW: If this option is selected, the number of intra-NR intra-frequency handovers triggered by fast SCG addition based on UE-reported SCG failures decreases, and the number of abnormal SgNB releases triggered by the eNodeB increases. If this option is deselected and the signal quality of the intra-frequency neighboring cell selected by the gNodeB is lower than that of the serving cell, intra-NR intra-frequency handovers are frequently performed. PKT_LOSS_BASED_UL_PATH_CHG_SW: If this option is selected, packet-loss-based uplink path change takes effect. When a UE is located at a place with poor LTE coverage but good NR coverage, the uplink data volume distributed to the LTE network decreases. When a UE is located at a place with poor NR coverage but good LTE coverage, the uplink data volume distributed to the NR network decreases. If this option is deselected, network performance is not affected. UL_DL_USER_EXP_SCG_REL_SW: If this option is selected, the number of SCG releases increases. The UE throughput increases in the case of favorable LTE coverage, and it decreases in the case of poor LTE coverage. If this option is deselected, network performance is not affected. PC2_UE_NR_UL_PWR_CFG_MAX_SW: If this option is selected, configuration optimization is performed for PC2 UEs, improving uplink experience of such UEs. If this option is deselected, network performance is not affected. NSA_SCG_DRX_SPLIT_OPT_SW: If this option is selected, the data transmission delay shortens for UEs whose primary path of uplink data split is the SCG in NSA DC scenarios. If this option is deselected, network performance is not affected. | BTS3900: V100R015C00 BTS3900 5G: V100R015C10 BTS5900: V100R015C00 BTS5900 5G: V100R015C00 | Radio | N-TDD, N-FDD
NRCellNsaDcConfig | NsaDcFastRetransTrigThld | NSA DC Fast Retrans Trigger Threshold | BTS3900, BTS3900 5G, BTS5900, BTS5900 5G | MOD NRCELLNSADCCONFIG LST NRCELLNSADCCONFIG | Indicates the triggering threshold for fast retransmission in downlink data split optimization in NSA DC scenarios. If the difference of the time that it takes to send out all data in the RLC buffer between both sides is greater than this threshold, fast retransmission is triggered. This parameter applies only to FDD and TDD. | NO | NO | NO | None | None | Interval Type | 0~5000 | N/A | ms | 0~5000 | 40 | 40 | Default/Recommended Value | NRCellNsaDcConfig | None | Read & Write | No (And no impact on the UE in idle mode) | N/A | N/A | None | The parameter modification takes effect immediately. | If this parameter is set to a small value, frequent fast retransmissions occur and data split stops, resulting in a large number of repeated packets and reducing throughput of NSA-capable UEs. If this parameter is set to a large value, fast retransmission does not take effect. As a result, the throughput on one side decreases when the data rate on the other side decreases. | BTS3900: V100R017C10 BTS3900 5G: V100R017C10 BTS5900: V100R017C10 BTS5900 5G: V100R017C10 | Radio | N-TDD, N-FDD
NRCellNsaDcConfig | NsaDcDlSplitLteInitRate | NSA DC DL Split LTE Initial Rate | BTS3900, BTS3900 5G, BTS5900, BTS5900 5G | MOD NRCELLNSADCCONFIG LST NRCELLNSADCCONFIG | Indicates the initial user-perceived data rate on the LTE side for downlink data split in NSA DC scenarios. During initial data split, the gNodeB PDCP distributes data to the eNodeB RLC based on the value of this parameter. | NO | NO | NO | MRFD-131162 | NSA Networking based on EPC (NR) | Interval Type | 1~1000 | N/A | 0.1Mbps | 0.1~100 | 100 | 100 | Default/Recommended Value | NRCellNsaDcConfig | None | Read & Write | No (And no impact on the UE in idle mode) | N/A | N/A | None | The parameter modification takes effect immediately. | A larger value of this parameter results in a larger amount of data distributed by the gNodeB PDCP to the eNodeB RLC. When the actual eNodeB air interface capability is poor, the distributed data is overstocked on the eNodeB side and cannot be promptly sent to UEs, and the throughput of NSA-capable UEs decreases. A smaller value of this parameter results in a smaller amount of data distributed by the gNodeB PDCP to the eNodeB RLC and a slower increase in the throughput of NSA-capable UEs. | BTS3900: V100R017C10 BTS3900 5G: V100R017C10 BTS5900: V100R017C10 BTS5900 5G: V100R017C10 | Radio | N-TDD, N-FDD
NRCellNsaDcConfig | DlDataSplitDelayThld | DL Data Split Delay Threshold | BTS3900, BTS3900 5G, BTS5900, BTS5900 5G | MOD NRCELLNSADCCONFIG LST NRCELLNSADCCONFIG | Indicates the delay threshold for triggering downlink real-time data split in NSA DC. When the amount of data buffered at the PDCP layer is less than or equal to the value of this parameter multiplied by the user-perceived data rate on the preferred primary path, data will be distributed only over the preferred primary path but not over the other path. When the amount of data buffered at the PDCP layer is greater than the value of this parameter multiplied by the user-perceived data rate on the preferred primary path, data will be distributed over the other path. | NO | NO | NO | MRFD-131162 | NSA Networking based on EPC (NR) | Interval Type | 0~100 | N/A | ms | 0~100 | 0 | 0 | Default/Recommended Value | NRCellNsaDcConfig | None | Read & Write | No (And no impact on the UE in idle mode) | N/A | N/A | None | The parameter modification takes effect immediately. | If this parameter is set to a larger value, more data will be distributed over the primary path and less data will be distributed over the other path. If this parameter is set to a smaller value, less data will be distributed over the primary path and more data will be distributed over the other path. | BTS3900: V100R017C10 BTS3900 5G: V100R017C10 BTS5900: V100R017C10 BTS5900 5G: V100R017C10 | Radio | N-TDD, N-FDD
NRCellNsaDcConfig | NsaDcDlSplitNrInitRate | NSA DC DL Split NR Initial Rate | BTS3900, BTS3900 5G, BTS5900, BTS5900 5G | MOD NRCELLNSADCCONFIG LST NRCELLNSADCCONFIG | Indicates the initial user-perceived data rate on the NR side in EN-DC dynamic data split. When a data split bearer is set up for a UE, the gNodeB PDCP distributes data to the gNodeB RLC based on the value of this parameter. | NO | NO | NO | MRFD-131162 | NSA Networking based on EPC (NR) | Interval Type | 1~10 | N/A | 10Mbps | 10~100 | 10 | 10 | Default/Recommended Value | NRCellNsaDcConfig | None | Read & Write | No (And no impact on the UE in idle mode) | N/A | N/A | None | The parameter modification takes effect immediately. | A larger value of this parameter results in a larger amount of data distributed by the gNodeB PDCP to the gNodeB RLC. When the actual gNodeB air interface capability is poor, the distributed data is overstocked on the gNodeB side and cannot be promptly sent to UEs, and the throughput of NSA UEs decreases. A smaller value of this parameter results in a smaller amount of data distributed by the gNodeB PDCP to the gNodeB RLC and a slower increase in the throughput of NSA UEs. | BTS3900: V100R017C10 BTS3900 5G: V100R017C10 BTS5900: V100R017C10 BTS5900 5G: V100R017C10 | Radio | N-TDD, N-FDD
NRCellNsaDcConfig | DlDataSplitPenaltyPeriod | DL Data Split Penalty Period | BTS3900, BTS3900 5G, BTS5900, BTS5900 5G | MOD NRCELLNSADCCONFIG LST NRCELLNSADCCONFIG | Indicates the penalty period for the gNodeB PDCP to stop data distribution based on the rate ratio in downlink dynamic data split in NSA DC networking. If the rate ratio between the side with higher rates and that with lower rates is greater than the value of the NRCellNsaDcConfig.StopSplitRateRatioThld parameter within the time specified by the NRCellNsaDcConfig.StopSplitTimeToTrigger parameter, the gNodeB PDCP stops data distribution to the side with lower rates within the penalty period, and resumes the distribution after the penalty period elapses. | NO | NO | NO | MRFD-131162 | NSA Networking based on EPC (NR) | Interval Type | 1~600 | N/A | 100ms | 100~60000 | 600 | 600 | Default/Recommended Value | NRCellNsaDcConfig | None | Read & Write | No (And no impact on the UE in idle mode) | N/A | N/A | None | The parameter modification takes effect immediately. | A smaller value of this parameter leads to a shorter period between the gNodeB PDCP's stopping data distribution and the attempt to resume data distribution and higher traffic volume on the side with lower rates. A larger value of this parameter results in the opposite effects. | BTS3900: V100R017C10 BTS3900 5G: V100R017C10 BTS5900: V100R017C10 BTS5900 5G: V100R017C10 | Radio | N-TDD, N-FDD
NRCellNsaDcConfig | DlDataSplitSnOffset | DL Data Split SN Offset | BTS3900, BTS3900 5G, BTS5900, BTS5900 5G | MOD NRCELLNSADCCONFIG LST NRCELLNSADCCONFIG | Indicates the SN offset used for the gNodeB PDCP to distribute packets to the side with lower rates in downlink dynamic data split NSA DC networking. | NO | NO | NO | MRFD-131162 | NSA Networking based on EPC (NR) | Interval Type | 1~100 | N/A | ms | 1~100 | 50 | 50 | Default/Recommended Value | NRCellNsaDcConfig | None | Read & Write | No (And no impact on the UE in idle mode) | N/A | N/A | None | The parameter modification takes effect immediately. | If this parameter is set to a small value, the traffic volume of the side with lower rates increases. If this parameter is set to a large value, the traffic volume of the side with lower rates decreases. | BTS3900: V100R017C10 BTS3900 5G: V100R017C10 BTS5900: V100R017C10 BTS5900 5G: V100R017C10 | Radio | N-TDD, N-FDD
NRCellNsaDcConfig | StopSplitRateRatioThld | Stop Split Rate Ratio Threshold | BTS3900, BTS3900 5G, BTS5900, BTS5900 5G | MOD NRCELLNSADCCONFIG LST NRCELLNSADCCONFIG | Indicates the threshold for the gNodeB PDCP to stop data distribution in downlink dynamic data split in NSA DC networking. This threshold is a ratio of the data rate of the side with higher rates to that of the side with lower rates. If the rate ratio between the side with higher rates and that with lower rates is greater than the value of this parameter within the time specified by the NRCellNsaDcConfig.StopSplitTimeToTrigger parameter, the gNodeB PDCP stops data distribution to the side with lower rates. | NO | NO | NO | MRFD-131162 | NSA Networking based on EPC (NR) | Interval Type | 1~100 | N/A | None | 1~100 | 50 | 50 | Default/Recommended Value | NRCellNsaDcConfig | None | Read & Write | No (And no impact on the UE in idle mode) | N/A | N/A | None | The parameter modification takes effect immediately. | A smaller value of this parameter results in a smaller difference between the side with higher rates and that with lower rates for stopping data split. A larger value of this parameter results in the opposite effects. | BTS3900: V100R017C10 BTS3900 5G: V100R017C10 BTS5900: V100R017C10 BTS5900 5G: V100R017C10 | Radio | N-TDD, N-FDD
NRCellNsaDcConfig | StopSplitTimeToTrigger | Stop Split Time-to-Trigger | BTS3900, BTS3900 5G, BTS5900, BTS5900 5G | MOD NRCELLNSADCCONFIG LST NRCELLNSADCCONFIG | Indicates the time-to-trigger for the gNodeB PDCP to stop data distribution in downlink dynamic data split in NSA DC networking. If the duration in which the rate ratio between the side with higher rates and that with lower rates remains greater than the value of NRCellNsaDcConfig.StopSplitRateRatioThld is greater than the value of this parameter, the gNodeB PDCP stops data distribution to the side with lower rates. | NO | NO | NO | MRFD-131162 | NSA Networking based on EPC (NR) | Interval Type | 1~200 | N/A | 10ms | 10~2000 | 200 | 200 | Default/Recommended Value | NRCellNsaDcConfig | None | Read & Write | No (And no impact on the UE in idle mode) | N/A | N/A | None | The parameter modification takes effect immediately. | A smaller value of this parameter results in a higher probability that data split stops. A larger value of this parameter results in a lower probability that data split stops. | BTS3900: V100R017C10 BTS3900 5G: V100R017C10 BTS5900: V100R017C10 BTS5900 5G: V100R017C10 | Radio | N-TDD, N-FDD
NRCellNsaDcConfig | HighDelaySplitPenaltyPrd | High Delay Split Penalty Period | BTS3900, BTS3900 5G, BTS5900, BTS5900 5G | MOD NRCELLNSADCCONFIG LST NRCELLNSADCCONFIG | Indicates the duration of stopping data distribution from the gNodeB PDCP to the LTE or NR side in the case of exceptions (large delay on the LTE or NR side) in downlink dynamic data split in NSA DC networking. | NO | NO | NO | MRFD-131162 | NSA Networking based on EPC (NR) | Interval Type | 1~600 | N/A | 100ms | 100~60000 | 80 | 80 | Default/Recommended Value | NRCellNsaDcConfig | None | Read & Write | No (And no impact on the UE in idle mode) | N/A | N/A | None | The parameter modification takes effect immediately. | A smaller value of this parameter leads to a shorter period between the gNodeB PDCP's stopping data distribution and the attempt to resume data distribution and higher traffic volume of UEs. A larger value of this parameter results in the opposite effects. | BTS3900: V100R017C10 BTS3900 5G: V100R017C10 BTS5900: V100R017C10 BTS5900 5G: V100R017C10 | Radio | N-TDD, N-FDD
NRCellNsaDcConfig | DlSplitPreferredDur | DL Split Preferred Duration | BTS3900, BTS3900 5G, BTS5900, BTS5900 5G | MOD NRCELLNSADCCONFIG LST NRCELLNSADCCONFIG | Indicates the duration in which data is preferentially distributed over the primary path in downlink data split in NSA DC networking. The amount of data that is preferentially distributed by the gNodeB PDCP over the primary path equals the parameter value multiplied by the rate of the primary path. | NO | NO | NO | MRFD-131162 | NSA Networking based on EPC (NR) | Interval Type | 0~100 | N/A | ms | 0~100 | 10 | 10 | Default/Recommended Value | NRCellNsaDcConfig | None | Read & Write | No (And no impact on the UE in idle mode) | N/A | N/A | None | The parameter modification takes effect immediately. | A larger value of this parameter results in a larger amount of data distributed to over the primary path. A smaller value of this parameter results in a smaller amount of data distributed to the primary path. | BTS3900: V100R017C10 BTS3900 5G: V100R017C10 BTS5900: V100R017C10 BTS5900 5G: V100R017C10 | Radio | N-TDD, N-FDD
NRCellNsaDcConfig | NsaDcUlFbRsrpThld | NSA DC UL Fallback RSRP Threshold | BTS3900, BTS3900 5G, BTS5900, BTS5900 5G | MOD NRCELLNSADCCONFIG LST NRCELLNSADCCONFIG | Indicates the RSRP threshold for uplink fallback to LTE from NSA DC. This threshold is used when the SgNB receives an initial SCG addition request from the MeNB or an NR PSCell handover occurs. If the NR SSB RSRP is less than the threshold, the SgNB sets the uplink data split primary path to MCG and sets the uplink data split threshold to INFINITY for the UE by default. If the NR SSB RSRP is greater than or equal to the threshold, the gNodeB sets the two parameters for the UE based on the values of gNBPdcpParamGroup.UlDataSplitPrimaryPath and gNBPdcpParamGroup.UlDataSplitThreshold, respectively. This parameter applies only to low-frequency TDD and FDD. | NO | NO | NO | MRFD-131162 | NSA Networking based on EPC (NR) | Interval Type | -156~-31 | N/A | dBm | -156~-31 | -156 | -156 | Default/Recommended Value | NRCellNsaDcConfig | None | Read & Write | No (And no impact on the UE in idle mode) | N/A | N/A | It is recommended that the NRCellNsaDcConfig.NsaDcUlFbRsrpThld parameter be set appropriately based on the network environment when NR coverage is not balanced between uplink and downlink. If this parameter is set to an inappropriate value, the uplink data split primary path will be switched to MCG during initial SCG addition when the uplink NR signal quality is favorable. As a result, the primary path is prone to ping-pong switching between MCG and SCG, and the user experience with uplink NR deteriorates. | The parameter modification takes effect immediately. | A smaller value of this parameter results in a lower probability of triggering uplink fallback to LTE from NSA DC when the SgNB receives an initial SCG addition request from the MeNB or an NR PSCell handover occurs. A larger value of this parameter results in a higher probability. It is recommended that this parameter be modified after the UL_FALLBACK_TO_LTE_SWITCH option of the NRCellNsaDcConfig.NsaDcAlgoSwitch parameter is selected. | BTS3900: V100R018C10 BTS3900 5G: V100R018C10 BTS5900: V100R018C10 BTS5900 5G: V100R018C10 | Radio | N-TDD-FR1, N-FDD
NRCellNsaDcConfig | UserExpScgRelA2RsrpThld | User-Exp-based SCG Release A2 RSRP Thld | BTS3900, BTS3900 5G, BTS5900, BTS5900 5G | MOD NRCELLNSADCCONFIG LST NRCELLNSADCCONFIG | Indicates the RSRP threshold for event A2 related to SCG release based on uplink and downlink user experience. If the measured RSRP value is less than this threshold, A2 measurement reports are sent to trigger SRS SINR or CQI measurement evaluation. If the measured RSRP value is greater than or equal to this threshold, SRS SINR or CQI measurement evaluation is not triggered. This parameter takes effect only when the UL_DL_USER_EXP_SCG_REL_SW option of the NRCellNsaDcConfig.NsaDcAlgoSwitch parameter is selected. | NO | NO | NO | MRFD-131162 | NSA Networking based on EPC (NR) | Interval Type | -156~-31 | N/A | dBm | -156~-31 | -115 | -115 | Default/Recommended Value | NRCellNsaDcConfig | -Configuration constraints: In an NRCellNsaDcConfig MO, the value of UserExpScgRelA1RsrpThld minus UserExpScgRelA2RsrpThld must be greater than or equal to 2. | Read & Write | No (And no impact on the UE in idle mode) | N/A | N/A | None | The parameter modification takes effect immediately. | A smaller value of this parameter results in a smaller number of SCG releases. As a result, SCGs cannot be released in time for some UEs, the downlink data rates of the UEs decrease, but the UEs camp on the NR cell for a longer time. A larger value of this parameter results in a larger number of SCG releases and a shorter duration in which UEs camp on the NR cell. | BTS3900: V100R019C10 BTS3900 5G: V100R019C10 BTS5900: V100R019C10 BTS5900 5G: V100R019C10 | Radio | N-TDD, N-FDD
NRCellNsaDcConfig | UserExpScgRelA1RsrpThld | User-Exp-based SCG Release A1 RSRP Thld | BTS3900, BTS3900 5G, BTS5900, BTS5900 5G | MOD NRCELLNSADCCONFIG LST NRCELLNSADCCONFIG | Indicates the RSRP threshold for event A1 related to SCG release based on uplink and downlink user experience. If the measured RSRP value is greater than this threshold, A1 measurement reports are sent to trigger stop of SRS SINR or CQI measurement evaluation. If the measured RSRP value is less than or equal to this threshold, stop of SRS SINR or CQI measurement evaluation is not triggered. This parameter takes effect only when the UL_DL_USER_EXP_SCG_REL_SW option of the NRCellNsaDcConfig.NsaDcAlgoSwitch parameter is selected. | NO | NO | NO | MRFD-131162 | NSA Networking based on EPC (NR) | Interval Type | -156~-31 | N/A | dBm | -156~-31 | -113 | -113 | Default/Recommended Value | NRCellNsaDcConfig | -Configuration constraints: In an NRCellNsaDcConfig MO, the value of UserExpScgRelA1RsrpThld minus UserExpScgRelA2RsrpThld must be greater than or equal to 2. | Read & Write | No (And no impact on the UE in idle mode) | N/A | N/A | None | The parameter modification takes effect immediately. | A smaller value of this parameter results in a smaller number of SCG releases and a longer duration in which UEs camp on the NR cell. A larger value of this parameter results in the opposite effects. | BTS3900: V100R019C10 BTS3900 5G: V100R019C10 BTS5900: V100R019C10 BTS5900 5G: V100R019C10 | Radio | N-TDD, N-FDD
NRCellNsaDcConfig | CaCapUePscellA2RsrpThldOfs | CA-capable UE PSCell A2 RSRP Thld Offset | BTS3900, BTS3900 5G, BTS5900, BTS5900 5G | MOD NRCELLNSADCCONFIG LST NRCELLNSADCCONFIG | Indicates the offset used to calculate the RSRP threshold for PSCell event A2 for CA-capable UEs. The threshold equals the sum of this offset and the values of the following parameters: NRCellNsaDcConfigGrp.PscellA2RsrpThldOffset, NRCellOpPolicy.PscellA2RsrpThldOffset, and NRCellNsaDcConfig.PscellA2RsrpThld. If the sum is greater than -31 dBm, the actual threshold for event A2 is equal to -30 dBm. If the sum is less than -156 dBm, the actual threshold for event A2 is equal to -156 dBm. When the measured RSRP value is below this threshold, an event A2 measurement report will be sent. This parameter applies only to FDD. | NO | NO | NO | MRFD-131162 | NSA Networking based on EPC (NR) | Interval Type | -100~100 | N/A | dbm | -100~100 | 0 | 0 | Default/Recommended Value | NRCellNsaDcConfig | None | Read & Write | No (And no impact on the UE in idle mode) | N/A | N/A | None | The parameter modification takes effect immediately. | A smaller value of this parameter results in a lower probability of deleting the PSCell of a CA-capable UE. A larger value of this parameter results in a higher probability of deleting the PSCell of a CA-capable UE. | BTS3900: V100R020C10 BTS3900 5G: V100R020C10 BTS5900: V100R020C10 BTS5900 5G: V100R020C10 | Radio | N-FDD
NRCellNsaDcConfig | TfcBasedScgRelUlSinrThld | Traffic-based SCG Release UL SINR Thld | BTS3900, BTS3900 5G, BTS5900, BTS5900 5G | MOD NRCELLNSADCCONFIG LST NRCELLNSADCCONFIG | Indicates the uplink SINR threshold for NR SCG release based on the traffic volume. In the procedure of such a release, if the uplink SINR is less than this threshold for a UE with heavy uplink traffic and light downlink traffic on the NR side, the SCG is released. This parameter applies only to low-frequency TDD and FDD. | NO | NO | NO | MRFD-131162 | NSA Networking based on EPC (NR) | Interval Type | -500~500 | N/A | 0.1dB | -50~50 | -50 | -50 | N/A | NRCellNsaDcConfig | None | Read & Write | No (And no impact on the UE in idle mode) | N/A | N/A | None | The parameter modification takes effect immediately. | A smaller value of this parameter results in a larger increase in the number of NSA SCG releases. A larger value of this parameter produces the opposite effects. | BTS3900: V100R021C10 BTS3900 5G: V100R021C10 BTS5900: V100R021C10 BTS5900 5G: V100R021C10 | Radio | N-TDD-FR1, N-FDD
NRCellCaMgmtConfig | NrCellId | NR Cell ID | BTS3900, BTS3900 5G, BTS5900, BTS5900 5G | LST NRCELLCAMGMTCONFIG MOD NRCELLCAMGMTCONFIG | Indicates the ID of an NR cell, which uniquely identifies the NR cell within a gNodeB. | YES | YES | NO | FOFD-020205 FOFD-031201 | Intra-Band CA Intra-FR Inter-Band CA | Interval Type | 0~65534 | N/A | None | 0~65534 | None | None | Radio Planning (Internal planning) | NRCellCaMgmtConfig | None | Read Only | N/A | N/A | N/A | None | N/A | None | BTS3900: V100R015C00 BTS3900 5G: V100R015C10 BTS5900: V100R015C00 BTS5900 5G: V100R015C00 | Radio | N
NRCellCaMgmtConfig | CaA2RsrpThld | CA A2 RSRP Threshold | BTS3900, BTS3900 5G, BTS5900, BTS5900 5G | MOD NRCELLCAMGMTCONFIG LST NRCELLCAMGMTCONFIG | Indicates the RSRP threshold for triggering event A2 in a CA SCell. When the RSRP measured by a UE is below this threshold, event A2 is reported. | NO | NO | NO | FOFD-020205 FOFD-031201 | Intra-Band CA Intra-FR Inter-Band CA | Interval Type | -156~-31 | N/A | dBm | -156~-31 | -109 | -109 | Default/Recommended Value | NRCellCaMgmtConfig | -Configuration constraints: The value of CaA5RsrpThld2 in the NRCellCaMgmtConfig MO must be greater than the value of CaA2RsrpThld in the NRCellCaMgmtConfig MO. In the NRCellCaMgmtConfig MO, the value of UlCaA2RsrpThld must be greater than or equal to the value of CaA2RsrpThld. | Read & Write | No (And no impact on the UE in idle mode) | N/A | N/A | None | The parameter modification takes effect immediately. | The larger the value of this parameter, the higher the effective event A2 triggering threshold in CA and the more likely the SCells can be deleted for CA UEs. The smaller the value of this parameter, the lower the effective event A2 triggering threshold in CA and the less likely the SCells can be deleted for CA UEs. | BTS3900: V100R015C00 BTS3900 5G: V100R015C10 BTS5900: V100R015C00 BTS5900 5G: V100R015C00 | Radio | N-TDD-FR1, N-FDD
NRCellCaMgmtConfig | CaA5RsrpThld2 | CA A5 RSRP Threshold 2 | BTS3900, BTS3900 5G, BTS5900, BTS5900 5G | MOD NRCELLCAMGMTCONFIG LST NRCELLCAMGMTCONFIG | Indicates the RSRP threshold 2 for triggering event A5 in a CA SCell. If the signal quality of the serving cell is less than –31 dBm and the measured RSRP of a neighboring cell is greater than the sum of the values for this parameter and gNBCaFrequency.CaSccA5RsrpThld2Offset, event A5 will be reported. | NO | NO | NO | FOFD-020205 FOFD-031201 | Intra-Band CA Intra-FR Inter-Band CA | Interval Type | -156~-31 | N/A | dBm | -156~-31 | -105 | -105 | Default/Recommended Value | NRCellCaMgmtConfig | -Configuration constraints: The value of CaA5RsrpThld2 in the NRCellCaMgmtConfig MO must be greater than the value of CaA2RsrpThld in the NRCellCaMgmtConfig MO. In an NRCellCaMgmtConfig MO, the value of UlCaA1RsrpThld must be greater than or equal to that of CaA5RsrpThld2. | Read & Write | No (And no impact on the UE in idle mode) | N/A | N/A | None | The parameter modification takes effect immediately. | The larger the value of this parameter, the higher the effective event A5 triggering threshold 2 in CA and the less likely the SCells can be configured for CA UEs. The smaller the value of this parameter, the lower the effective event A5 triggering threshold 2 in CA and the more likely the SCells can be configured for CA UEs. | BTS3900: V100R015C00 BTS3900 5G: V100R015C10 BTS5900: V100R015C00 BTS5900 5G: V100R015C00 | Radio | N-TDD-FR1, N-FDD
NRCellCaMgmtConfig | CaA6Offset | CA A6 Offset | BTS3900, BTS3900 5G, BTS5900, BTS5900 5G | MOD NRCELLCAMGMTCONFIG LST NRCELLCAMGMTCONFIG | Indicates the offset between the signal quality of a neighboring cell and that of the serving cell, which is used to determine whether to report event A6 in an SCell. | NO | NO | NO | FOFD-020205 FOFD-031201 | Intra-Band CA Intra-FR Inter-Band CA | Interval Type | -30~30 | N/A | 0.5dB | -15~15 | 2 | 2 | Default/Recommended Value | NRCellCaMgmtConfig | None | Read & Write | No (And no impact on the UE in idle mode) | N/A | N/A | None | The parameter modification takes effect immediately. | If this parameter is set to a small value, event A6 is reported even when the signal quality of a neighboring cell is slightly better that of the serving cell. If this parameter is set to a large value, event A6 is reported when the signal quality of a neighboring cell is much better than that of the serving cell. | BTS3900: V100R015C00 BTS3900 5G: V100R015C10 BTS5900: V100R015C00 BTS5900 5G: V100R015C00 | Radio | N-TDD-FR1, N-FDD
NRCellCaMgmtConfig | InterGnbExpEvalCoeff | Inter-gNodeB Exp Evaluation Coefficient | BTS3900, BTS3900 5G, BTS5900, BTS5900 5G | MOD NRCELLCAMGMTCONFIG LST NRCELLCAMGMTCONFIG | Indicates the coefficient used for SCC experience evaluation in inter-gNodeB CA. | NO | NO | NO | FOFD-061223 | Experience Boosting based on Multi-Band Coordination | Interval Type | 0~100 | N/A | None | 0~1, step: 0.01 | 70 | 70 | Default/Recommended Value | NRCellCaMgmtConfig | None | Read & Write | No (And no impact on the UE in idle mode) | N/A | N/A | None | The parameter modification takes effect immediately. | The smaller the value of this parameter, the lower the probability that evaluation for multi-carrier features leads to a selection of an inter-gNodeB CA band combination. The larger the value of this parameter, the higher the probability. | BTS3900: V100R018C10 BTS3900 5G: V100R018C10 BTS5900: V100R018C10 BTS5900 5G: V100R018C10 | Radio | N-TDD-FR1, N-FDD
NRCellCaMgmtConfig | CaStrategySwitch | CA Strategy Switch | BTS3900, BTS3900 5G, BTS5900, BTS5900 5G | MOD NRCELLCAMGMTCONFIG LST NRCELLCAMGMTCONFIG | Indicates whether to enable CA policies. SCC_BLIND_CONFIG_SW: Indicates whether to allow blind SCell configuration. If this option is selected, candidate cells can be configured as SCells for CA UEs without measurements. If this option is deselected, the gNodeB configures candidate cells as SCells for CA UEs based on event A5 measurements of the corresponding SCCs. This option applies only to low-frequency TDD and FDD. CA_INTERF_MEAS_VONR_COMPAT_SW: Indicates whether to enable SCell configuration triggered by inter-frequency measurements for VoNR UEs. If this option is selected, the base station can deliver inter-frequency measurement configurations to VoNR UEs for SCell configuration. If this option is deselected, the base station does not deliver inter-frequency measurement configurations to VoNR UEs for SCell configuration. This option applies only to low-frequency TDD and FDD cells. FR2_IDLE_INACTIVE_MEAS_SW: Indicates whether to enable idle/inactive-state measurement in FR2. For UEs that enter the idle or inactive state after being released in the cell, idle/inactive-state measurement in FR2 can be configured only if this option is selected. This option applies only to low-frequency TDD. FAST_SCELL_MEAS_UPON_RMV_SW: Indicates whether to enable measurement of other frequencies upon removal of SCells based on event A2. If this option is selected, measurement configurations about other frequencies are delivered to a UE immediately after SCells of the UE are removed based on event A2. If this option is deselected, no actions are taken after SCells are removed based on event A2. This option applies only to low-frequency TDD and FDD cells. CA_FREQ_COMB_UPD_SW: Indicates whether to enable CA frequency combination update. Assume that the specified timer expires, there exists a CA frequency combination with capabilities higher than the combination in use in the frequency group, and the traffic volume meets the SCell activation condition. In this situation, if this option is selected, the base station proactively performs a CA frequency combination update; if this option is deselected, no actions are taken for the UE. This option applies only to low-frequency TDD and FDD cells. VONR_NOT_CONFIG_CA_SW: Indicates whether to prohibit CA for VoNR UEs. If this option is selected, CA is prohibited for VoNR UEs. If this option is deselected, CA works normally for VoNR UEs. This option applies only to low-frequency TDD and FDD cells. CELL_COMB_SPT_CA_SW: Indicates whether to enable CA in the combined cell. If this option is selected, the combined cell can be aggregated with common cells for CA and also aggregated with combined cells acting as SRS-present SCells for CA. If this option is deselected, the combined cell can be aggregated with neither of these types of cells for CA. This option applies only to low-frequency TDD and FDD cells. PCELL_PROHIBIT_SW: Indicates whether to prohibit the cell from acting as a PCell for CA. If this option is selected, the cell can act as an SCell but not a PCell. If this option is deselected, this prohibition function is disabled. This option applies only to low-frequency TDD and FDD. FSA_PRIORITY_CONFIG_SW: Indicates whether to enable FSA-preferred configuration (FSA is short for flexible spectrum access). If this option is selected, the overhead caused by the inter-carrier switching delay does not need to be considered during evaluation of FSA carrier combination capabilities. If this option is deselected, such overhead needs to be considered during the evaluation. This option applies only to low-frequency TDD cells. HO_IN_SCC_CFG_INHERIT_POL_SW: Indicates the SCell configuration inheritance policy for incoming handovers. If this option is selected, SCells are not configured based on the SCell configurations on the source cell side of incoming handovers. If this option is deselected, SCells can be configured based on the SCell configurations on the source cell side of incoming handovers. This option applies only to low-frequency TDD and FDD cells. HO_IN_SCC_BLIND_CONFIG_POL_SW: Indicates the blind SCell configuration policy for incoming handovers. If this option is selected, blind SCell configuration is not allowed during incoming handovers. If this option is deselected, blind SCell configuration is allowed during incoming handovers. This option takes effect only when the SCC_BLIND_CONFIG_SW option of the NRCellCaMgmtConfig.CaStrategySwitch parameter is selected. This option applies only to low-frequency TDD and FDD cells. SCELL_MEAS_AFTER_RMV_OPT_SW: Indicates whether the gNodeB delivers measurement configurations related to frequencies other than the operating frequency of an SCell of a CA UE immediately after the SCell is removed based on event A2. If this option is selected, measurement configurations related to other frequencies are delivered to such a CA UE immediately after A2-based SCell removal. If this option is deselected, the gNodeB does not perform any operations after A2-based SCell removal. This function takes effect only when the FAST_SCELL_MEAS_UPON_RMV_SW option of the NRCellCaMgmtConfig.CaStrategySwitch parameter is selected. This option applies only to low-frequency TDD and FDD cells. CA_SUL_MEAS_OFFSET_CONFIG_SW: Indicates whether to enable CA and SUL measurement offset configuration. This function is enabled only if this option is selected. With this function, the offset specified by the NRCellFreqRelation.ConnFreqOffset parameter is used for measurement objects of SCC frequencies involved in CA and SUL. This option applies only to TDD and FDD cells. SMART_CARR_SEL_OPT_SW: Indicates whether to enable smart carrier selection optimization. This function is enabled only if this option is selected. With this function, an optimal carrier selection is performed for a CA UE upon the PCell change, and SCells are not added or removed until measurement reports are received. This option applies only to low-frequency TDD and FDD cells. NSA_HO_SCC_CFG_POL_SW: Indicates the cell sorting policy for SCell configuration in the case of handovers in NSA networking. If this option is selected, blind-configurable cells are prioritized in cell ranking for SCell configuration in NSA networking. If this option is deselected, the cell sorting policy for SCell configuration is adaptively adjusted. This option applies to low-frequency TDD and FDD. LOW_HIGH_SPEED_CELL_SPT_CA_SW: Indicates whether to enable CA between low- and high-speed cells. If this option is selected, CA works between a low-speed PCell and high-speed SCells. If this option is deselected, CA does not work between these cells. This option applies only to low-frequency TDD and FDD cells. CA_SLOT_CONFIG_EXT_SW: Indicates whether to enable CA slot configuration extension. If this option is selected, downlink CA works between cells with the combination of single-period 8:2 and dual-period 8:2 slot configurations. If this option is deselected, downlink CA does not work with such a combination. This option applies only to low-frequency TDD and FDD cells. INTER_GNB_INTRA_BAND_UL_CA_SW: Indicates whether to enable uplink inter-gNodeB intra-band CA. The local cell can serve as the PCell for uplink inter-gNodeB intra-band contiguous CA only if this option is selected. This option applies only to low-frequency TDD cells. NSA_CA_SCC_REDUCE_SW: Indicates whether to reduce SCC-related A5 measurement configuration deliveries for NSA UEs. This function is enabled only if this option is selected. With this function, SCC-related event A5 measurement configurations triggered by SCG addition or change for NSA UEs are not delivered. This option applies only to low-frequency TDD and FDD cells. NR_SCC_REL_NSA_CARR_SEL_SW: Indicates whether to trigger NSA carrier combination selection during coverage-based NR SCC release. This function is enabled only if this option is selected. This option applies only to low-frequency TDD and FDD. NSA_BLIND_CFG_SCC_NOT_EVAL_SW: Indicates whether to exclude the blind-configurable SCCs from the experience evaluation process of NSA carrier combination selection based on user experience. If this option is selected, blind-configurable SCCs are excluded from experience evaluation. If this option is deselected, blind-configurable SCCs are involved in experience evaluation. This option applies only to low-frequency TDD and FDD. SUL_CA_BASED_UL_CARR_SEL_SW: Indicates whether to enable uplink carrier selection for SUL and CA. If this option is deselected, only uplink CA is considered in uplink carrier selection. If this option is selected, both SUL and uplink CA are considered during uplink carrier selection. This option applies only to low-frequency TDD. CA_SU_GAIN_COEF_SW: Indicates whether the gain coefficient in CA SU scenarios is used to calculate CA gains. If this option is selected and the NRDUCellMntPara.SrsCarrSwitchOptPolicy parameter is set to SCELL_POLICY for the SCells, the gain coefficient in CA SU scenarios is used to calculate CA gains. If this option is deselected, the default gain coefficient is used. This option applies only to low-frequency TDD and FDD. MULTI_CARR_MULTI_BWP_OPT_SW: Indicates whether to enable multi-carrier combination selection based on multiple bandwidth levels. This function is enabled only if this option is selected. With this function enabled in scenarios with multi-carrier combinations, the optimal combination can be selected for a UE in the cell with multiple bandwidth levels by traversing all these levels. This option takes effect only when the SMART_CARR_SEL_SW option of the NRDUCellCollabServ.MultiCarrMgmtSw parameter is selected. This option applies only to low-frequency TDD and FDD. VONR_CALL_INIT_NOT_CFG_CA_SW: Indicates whether to prohibit CA for UEs initiating VoNR calls. If this option is selected, CA cannot take effect immediately for UEs with the cause value "mo-VoiceCall" in the RRCSetupRequest, RRCResumeRequest, or RRCResumeRequest1 message. If this option is deselected, CA works normally for these UEs. This option applies only to low-frequency TDD and FDD cells. UL_DL_DECOUPLE_DL_CA_COOP_SW: Indicates whether to allow simultaneous use of UL and DL Decoupling and downlink CA for a UE. This is allowed on the base station side only if this option is selected. The simultaneous use of these two functions is supported only by UEs complying with 3GPP Release 16 or later. This option applies only to low-frequency TDD. HIGH_LOW_SPEED_CELL_SPT_CA_SW: Indicates whether to enable CA between high- and low-speed common cells. If this option is selected, downlink CA can work between a high-speed common PCell and low-speed common SCells. If this option is deselected, downlink CA does not work between these cells. This option applies only to low-frequency TDD and FDD cells. | NO | NO | NO | FOFD-020205 FOFD-031201 FOFD-051202 FOFD-051211 FOFD-060201 FOFD-031203 FOFD-070206 FOFD-081260 MRFD-171263 FOFD-010205 | Intra-Band CA Intra-FR Inter-Band CA Inter-gNodeB CA 3CC CA Virtual Grid-based Multi-Frequency Coordination VoNR Inter-FR CA Uplink Multi-band Flexible Scheduling NSA Carrier Combination Selection Based on User Experience (NR) UL and DL Decoupling | Bit Field Type | SCC_BLIND_CONFIG_SW(SCC Blind Configuration Switch), CA_INTERF_MEAS_VONR_COMPAT_SW(CA Inter-Freq Measure and VoNR Compat Sw), FR2_IDLE_INACTIVE_MEAS_SW(FR2 Idle/Inactive-State Measurement Sw), FAST_SCELL_MEAS_UPON_RMV_SW(Fast Measurement Upon SCell Removal Sw), CA_FREQ_COMB_UPD_SW(CA Frequency Combination Update Switch), VONR_NOT_CONFIG_CA_SW(VoNR CA Prohibition Switch), CELL_COMB_SPT_CA_SW(Combined-Cell CA Switch), PCELL_PROHIBIT_SW(PCell Prohibition Switch), FSA_PRIORITY_CONFIG_SW(FSA-preferred Configuration Switch), HO_IN_SCC_CFG_INHERIT_POL_SW(Incoming HO SCell Config Inherit Pol Sw), HO_IN_SCC_BLIND_CONFIG_POL_SW(Incoming HO Blind SCell Config Pol Sw), SCELL_MEAS_AFTER_RMV_OPT_SW(SCell Removal Meas Opt Sw), CA_SUL_MEAS_OFFSET_CONFIG_SW(CA and SUL Measurement Offset Config Sw), SMART_CARR_SEL_OPT_SW(Smart Carrier Selection Opt Sw), NSA_HO_SCC_CFG_POL_SW(NSA HO SCC Config Policy Sw), LOW_HIGH_SPEED_CELL_SPT_CA_SW(Low- and High-Speed Cell Support CA Sw), CA_SLOT_CONFIG_EXT_SW(CA Slot Configuration Extension Sw), INTER_GNB_INTRA_BAND_UL_CA_SW(UL Inter-gNodeB Intra-Band CA Switch), NSA_CA_SCC_REDUCE_SW(NSA CA SCC Reduction Switch), NR_SCC_REL_NSA_CARR_SEL_SW(NR SCC Release NSA Carrier Selection Sw), NSA_BLIND_CFG_SCC_NOT_EVAL_SW(NSA Blindly-Configured SCC Not Eval Sw), SUL_CA_BASED_UL_CARR_SEL_SW(SUL- and CA-based UL Carrier Sel Sw), CA_SU_GAIN_COEF_SW(CA SU Gain Coefficient Switch), MULTI_CARR_MULTI_BWP_OPT_SW(Multi-Carrier Comb Multi-BW Opt Sw), VONR_CALL_INIT_NOT_CFG_CA_SW(VoNR Call Initiation CA Prohibit Switch), UL_DL_DECOUPLE_DL_CA_COOP_SW(UL/DL Decoupling and DL CA Coop Sw), HIGH_LOW_SPEED_CELL_SPT_CA_SW(High- and Low-Speed Cell Support CA Sw) | SCC_BLIND_CONFIG_SW~0, CA_INTERF_MEAS_VONR_COMPAT_SW~3, FR2_IDLE_INACTIVE_MEAS_SW~4, FAST_SCELL_MEAS_UPON_RMV_SW~5, CA_FREQ_COMB_UPD_SW~6, VONR_NOT_CONFIG_CA_SW~7, CELL_COMB_SPT_CA_SW~8, PCELL_PROHIBIT_SW~9, FSA_PRIORITY_CONFIG_SW~10, HO_IN_SCC_CFG_INHERIT_POL_SW~12, HO_IN_SCC_BLIND_CONFIG_POL_SW~13, SCELL_MEAS_AFTER_RMV_OPT_SW~14, CA_SUL_MEAS_OFFSET_CONFIG_SW~15, SMART_CARR_SEL_OPT_SW~16, NSA_HO_SCC_CFG_POL_SW~17, LOW_HIGH_SPEED_CELL_SPT_CA_SW~18, CA_SLOT_CONFIG_EXT_SW~19, INTER_GNB_INTRA_BAND_UL_CA_SW~21, NSA_CA_SCC_REDUCE_SW~22, NR_SCC_REL_NSA_CARR_SEL_SW~23, NSA_BLIND_CFG_SCC_NOT_EVAL_SW~24, SUL_CA_BASED_UL_CARR_SEL_SW~25, CA_SU_GAIN_COEF_SW~26, MULTI_CARR_MULTI_BWP_OPT_SW~27, VONR_CALL_INIT_NOT_CFG_CA_SW~28, UL_DL_DECOUPLE_DL_CA_COOP_SW~30, HIGH_LOW_SPEED_CELL_SPT_CA_SW~31 | None | SCC_BLIND_CONFIG_SW, CA_INTERF_MEAS_VONR_COMPAT_SW, FR2_IDLE_INACTIVE_MEAS_SW, FAST_SCELL_MEAS_UPON_RMV_SW, CA_FREQ_COMB_UPD_SW, VONR_NOT_CONFIG_CA_SW, CELL_COMB_SPT_CA_SW, PCELL_PROHIBIT_SW, FSA_PRIORITY_CONFIG_SW, HO_IN_SCC_CFG_INHERIT_POL_SW, HO_IN_SCC_BLIND_CONFIG_POL_SW, SCELL_MEAS_AFTER_RMV_OPT_SW, CA_SUL_MEAS_OFFSET_CONFIG_SW, SMART_CARR_SEL_OPT_SW, NSA_HO_SCC_CFG_POL_SW, LOW_HIGH_SPEED_CELL_SPT_CA_SW, CA_SLOT_CONFIG_EXT_SW, INTER_GNB_INTRA_BAND_UL_CA_SW, NSA_CA_SCC_REDUCE_SW, NR_SCC_REL_NSA_CARR_SEL_SW, NSA_BLIND_CFG_SCC_NOT_EVAL_SW, SUL_CA_BASED_UL_CARR_SEL_SW, CA_SU_GAIN_COEF_SW, MULTI_CARR_MULTI_BWP_OPT_SW, VONR_CALL_INIT_NOT_CFG_CA_SW, UL_DL_DECOUPLE_DL_CA_COOP_SW, HIGH_LOW_SPEED_CELL_SPT_CA_SW | SCC_BLIND_CONFIG_SW:Off, CA_INTERF_MEAS_VONR_COMPAT_SW:On, FR2_IDLE_INACTIVE_MEAS_SW:Off, FAST_SCELL_MEAS_UPON_RMV_SW:Off, CA_FREQ_COMB_UPD_SW:Off, VONR_NOT_CONFIG_CA_SW:Off, CELL_COMB_SPT_CA_SW:Off, PCELL_PROHIBIT_SW:Off, FSA_PRIORITY_CONFIG_SW:Off, HO_IN_SCC_CFG_INHERIT_POL_SW:Off, HO_IN_SCC_BLIND_CONFIG_POL_SW:Off, SCELL_MEAS_AFTER_RMV_OPT_SW:Off, CA_SUL_MEAS_OFFSET_CONFIG_SW:Off, SMART_CARR_SEL_OPT_SW:Off, NSA_HO_SCC_CFG_POL_SW:Off, LOW_HIGH_SPEED_CELL_SPT_CA_SW:Off, CA_SLOT_CONFIG_EXT_SW:Off, INTER_GNB_INTRA_BAND_UL_CA_SW:Off, NSA_CA_SCC_REDUCE_SW:Off, NR_SCC_REL_NSA_CARR_SEL_SW:Off, NSA_BLIND_CFG_SCC_NOT_EVAL_SW:Off, SUL_CA_BASED_UL_CARR_SEL_SW:Off, CA_SU_GAIN_COEF_SW:Off, MULTI_CARR_MULTI_BWP_OPT_SW:Off, VONR_CALL_INIT_NOT_CFG_CA_SW:Off, UL_DL_DECOUPLE_DL_CA_COOP_SW:Off, HIGH_LOW_SPEED_CELL_SPT_CA_SW:Off | SCC_BLIND_CONFIG_SW:Off, CA_INTERF_MEAS_VONR_COMPAT_SW:On, FR2_IDLE_INACTIVE_MEAS_SW:Off, FAST_SCELL_MEAS_UPON_RMV_SW:Off, CA_FREQ_COMB_UPD_SW:Off, VONR_NOT_CONFIG_CA_SW:Off, CELL_COMB_SPT_CA_SW:Off, PCELL_PROHIBIT_SW:Off, FSA_PRIORITY_CONFIG_SW:Off, HO_IN_SCC_CFG_INHERIT_POL_SW:Off, HO_IN_SCC_BLIND_CONFIG_POL_SW:Off, SCELL_MEAS_AFTER_RMV_OPT_SW:Off, CA_SUL_MEAS_OFFSET_CONFIG_SW:Off, SMART_CARR_SEL_OPT_SW:Off, NSA_HO_SCC_CFG_POL_SW:Off, LOW_HIGH_SPEED_CELL_SPT_CA_SW:Off, CA_SLOT_CONFIG_EXT_SW:Off, INTER_GNB_INTRA_BAND_UL_CA_SW:Off, NSA_CA_SCC_REDUCE_SW:Off, NR_SCC_REL_NSA_CARR_SEL_SW:Off, NSA_BLIND_CFG_SCC_NOT_EVAL_SW:On, SUL_CA_BASED_UL_CARR_SEL_SW:Off, CA_SU_GAIN_COEF_SW:Off, MULTI_CARR_MULTI_BWP_OPT_SW:Off, VONR_CALL_INIT_NOT_CFG_CA_SW:Off, UL_DL_DECOUPLE_DL_CA_COOP_SW:On, HIGH_LOW_SPEED_CELL_SPT_CA_SW:Off | Radio Planning (Internal planning) | NRCellCaMgmtConfig | None | Read & Write | No (And no impact on the UE in idle mode) | N/A | N/A | None | The parameter modification takes effect immediately. | SCC_BLIND_CONFIG_SW: If this option is selected and SCell coverage is poor, the transmission efficiency over the air interface is low in SCells for CA UEs, decreasing the throughput in the SCells. If this option is deselected, SCCs are added for CA UEs based on measurement results. CA_INTERF_MEAS_VONR_COMPAT_SW: If this option is selected, VoNR UEs concurrently performing data services obtain CA gains, increasing the user-perceived rates of the concurrent data services. Deselecting this option reduces the impact of scheduling suspension within measurement gaps on voice quality during SCell configuration based on inter-frequency measurements and therefore increases the MOS of voice services. FR2_IDLE_INACTIVE_MEAS_SW: If this option is selected, UEs in the idle or inactive state can measure FR2 frequencies, so that mmWave SCCs can be added more quickly upon next access of the UEs. If this option is deselected, network performance is not affected. FAST_SCELL_MEAS_UPON_RMV_SW: If this option is selected, inter-frequency measurement configurations about other frequencies are quickly delivered after SCell removal. This increases the probability of detecting SCells on new frequencies and lifts the CA UE throughput. However, it also increases the number of inter-frequency measurements and leads to invalid inter-frequency measurements in certain scenarios. If this option is deselected, network performance is not affected. CA_FREQ_COMB_UPD_SW: If this option is selected, CA frequency combinations are periodically updated when the triggering conditions are met. This increases the probability of detecting new CA frequency combinations and lifts the CA UE throughput. However, it also increases the number of inter-frequency measurements and leads to invalid inter-frequency measurements in certain scenarios. If this option is deselected, network performance is not affected. VONR_NOT_CONFIG_CA_SW: If this option is selected and both voice and data services are performed, the user-perceived rates of data services may become lower and the VoNR packet loss rate may decrease. If this option is deselected, network performance is not affected. CELL_COMB_SPT_CA_SW: If this option is selected, the combined cell supports more CA combinations, increasing the CA UE throughput. If this option is deselected, network performance is not affected. PCELL_PROHIBIT_SW: If this option is deselected, network performance is not affected. If this option is selected, user experience may not be optimal. FSA_PRIORITY_CONFIG_SW: If this option is selected, the probability of selecting an FSA carrier combination may increase, and uplink user experience may improve. If this option is deselected, network performance is not affected. HO_IN_SCC_CFG_INHERIT_POL_SW: If this option is selected, the handover duration of CA UEs is shortened, but the uplink and downlink throughputs of CA UEs decrease. If this option is deselected, network performance is not affected. HO_IN_SCC_BLIND_CONFIG_POL_SW: If this option is selected in scenarios with poor SCell coverage, the downlink throughput of CA UEs in their SCells increases. If this option is deselected, network performance is not affected. SCELL_MEAS_AFTER_RMV_OPT_SW: If this option is selected, inter-frequency measurement configurations related to other frequencies can be quickly delivered after SCell removal, increasing the probability of detecting SCells on new frequencies. As a result, the throughput of CA UEs increases in the presence of neighboring frequencies but decreases in the absence of neighboring frequencies (due to an increased number of measurements). If this option is deselected, network performance is not affected. CA_SUL_MEAS_OFFSET_CONFIG_SW: If this option is selected and the NRCellFreqRelation.ConnFreqOffset parameter is set to a value other than DB0, the proportions of CA UEs and SUL UEs are affected. In this case, it is recommended that the A5 thresholds for CA and SUL be adjusted. If this option is deselected, network performance is not affected. SMART_CARR_SEL_OPT_SW: If this option is selected, the uplink and downlink throughputs of CA UEs may increase. If this option is deselected, network performance is not affected. NSA_HO_SCC_CFG_POL_SW: If this option is selected, blind-configurable cells are preferentially selected as SCells. If the signal quality of such cells is unsatisfactory or if the cell bandwidth is small, user experience is affected. If this option is deselected and the PCell and SCell of a CA UE cover different areas, the downlink throughput of the UE in the SCell increases. However, user experience is affected when UE measurement results are inaccurate. LOW_HIGH_SPEED_CELL_SPT_CA_SW: If this option is selected, the peak data rates of UEs may increase. If this option is deselected, network performance is not affected. CA_SLOT_CONFIG_EXT_SW: If this option is selected, CA UEs that support the relevant combination can reach higher peak data rates. If this option is deselected, network performance is not affected. INTER_GNB_INTRA_BAND_UL_CA_SW: If this option is selected, CA UEs may reach higher uplink peak rates. If this option is deselected, network performance is not affected. NSA_CA_SCC_REDUCE_SW: If this option is selected, the number of CA UEs on the live network decreases significantly, the average downlink user-perceived rate of NSA UEs in the NR cell decreases, and the negative impact of SCC-related event A5 measurement gaps decreases. Therefore, exercise caution when selecting this option. If this option is deselected, network performance is not affected. NR_SCC_REL_NSA_CARR_SEL_SW: If this option is selected, the user-perceived rate of NSA UEs increases, and the values of certain LTE and NR indicators change, including the NSA handover success rate, NSA service drop rate, random access success rate, and uplink and downlink cell throughputs. If this option is deselected, network performance is not affected. NSA_BLIND_CFG_SCC_NOT_EVAL_SW: If this option is selected and the blind-configurable SCCs do not provide coverage, the experience evaluation of the NSA carrier combinations with such SCCs is more accurate and the average downlink throughput of NSA UEs increases. If this option is deselected, network performance is not affected. SUL_CA_BASED_UL_CARR_SEL_SW: If this option is deselected, network performance is not affected. If this option is selected, the uplink UE rate increases, but the downlink UE rate may be affected. CA_SU_GAIN_COEF_SW: If this option is selected and the NRDUCellMntPara.SrsCarrSwitchOptPolicy parameter is set to SCELL_POLICY for the SCells, downlink performance of CA UEs improves. If this option is deselected, network performance is not affected. MULTI_CARR_MULTI_BWP_OPT_SW: If this option is selected, and among the UE-supported multi-carrier combinations, the one including a carrier with a smaller bandwidth has a higher capability, this combination can be selected to increase UE throughput. However, the CPU usage of the main control board may increase, and the CA activation rate in heavy-load scenarios may decrease. If this option is deselected, network performance is not affected. VONR_CALL_INIT_NOT_CFG_CA_SW: If this option is selected, the uplink and downlink throughputs of UEs with the cause value "mo-VoiceCall" in the RRCSetupRequest, RRCResumeRequest, or RRCResumeRequest1 message decrease, but the VoNR call delay of these UEs may decrease. If this option is deselected, network performance is not affected. UL_DL_DECOUPLE_DL_CA_COOP_SW: If this option is deselected, radio network performance is not affected. If this option is selected, the uplink throughput may increase for UEs complying with 3GPP Release 16 or later. HIGH_LOW_SPEED_CELL_SPT_CA_SW: If this option is selected, the peak data rates of UEs may increase, but the RRC reestablishment rate and service drop rate of UEs may also increase. If this option is deselected, network performance is not affected. | BTS3900: V100R015C00 BTS3900 5G: V100R015C10 BTS5900: V100R015C00 BTS5900 5G: V100R015C00 | Radio | N-TDD-FR1, N-FDD
NRCellCaMgmtConfig | CaBandCombSelectionStrat | Multi-Carrier Capb Comb Select Strat | BTS3900, BTS3900 5G, BTS5900, BTS5900 5G | MOD NRCELLCAMGMTCONFIG LST NRCELLCAMGMTCONFIG | Indicates the policy on multi-carrier capability combination selection for UEs. If this parameter is set to DEFAULT, the gNodeB selects the optimal multi-carrier capability combination based on the following multi-carrier factors in sequence: number of CCs to be aggregated in the uplink and theoretical uplink peak rate. If this parameter is set to BANDWIDTH_FIRST, the gNodeB selects the optimal multi-carrier capability combination based on the following multi-carrier factors in sequence: downlink bandwidth, theoretical downlink peak rate, uplink bandwidth, and theoretical uplink peak rate. If this parameter is set to PEAK_RATE_FIRST, the gNodeB selects the optimal multi-carrier capability combination based on the following multi-carrier factors in sequence: theoretical downlink peak rate, downlink bandwidth, theoretical uplink peak rate, and uplink bandwidth. If this parameter is set to UL_PEAK_RATE_FIRST, the gNodeB selects the optimal multi-carrier capability combination based on the following multi-carrier factors in sequence: theoretical uplink peak rate, uplink bandwidth, theoretical downlink peak rate, and downlink bandwidth. | NO | NO | NO | FOFD-020205 FOFD-031201 FOFD-051202 FOFD-051211 | Intra-Band CA Intra-FR Inter-Band CA Inter-gNodeB CA 3CC CA | Enumeration Type | DEFAULT(Default Policy), BANDWIDTH_FIRST(Downlink Bandwidth First), PEAK_RATE_FIRST(Downlink Peak Rate First), UL_PEAK_RATE_FIRST(Uplink Peak Rate First) | DEFAULT~0, BANDWIDTH_FIRST~1, PEAK_RATE_FIRST~2, UL_PEAK_RATE_FIRST~3 | None | DEFAULT, BANDWIDTH_FIRST, PEAK_RATE_FIRST, UL_PEAK_RATE_FIRST | PEAK_RATE_FIRST(Downlink Peak Rate First) | PEAK_RATE_FIRST(Downlink Peak Rate First) | N/A | NRCellCaMgmtConfig | None | Read & Write | No (And no impact on the UE in idle mode) | N/A | N/A | N/A | The parameter modification takes effect immediately. | If this parameter is set to DEFAULT, user experience may not be optimal. If this parameter is set to BANDWIDTH_FIRST, a multi-carrier capability combination with a higher downlink capability is preferentially selected based on the cell bandwidth to preferentially ensure the downlink peak rates of UEs. However, if UEs require the maximum number of layers for MIMO and there are other multi-carrier capability combinations that offer a larger number of layers for MIMO but a smaller total bandwidth, the multi-carrier capability combination selected for the downlink may not be optimal. If this parameter is set to PEAK_RATE_FIRST, a multi-carrier capability combination with a higher downlink capability is preferentially selected based on various factors such as the bandwidth, MIMO, and modulation order to preferentially ensure the downlink peak rates of UEs. However, if UEs do not require the maximum number of layers for MIMO and there are other multi-carrier capability combinations that offer a smaller number of layers for MIMO but a larger total bandwidth, the multi-carrier capability combination selected for the downlink may not be optimal. If this parameter is set to UL_PEAK_RATE_FIRST, a multi-carrier capability combination with a higher uplink capability is preferentially selected based on various factors such as the bandwidth, MIMO, and modulation order to preferentially ensure the uplink peak rates of UEs. | BTS3900: V100R017C10 BTS3900 5G: V100R017C10 BTS5900: V100R017C10 BTS5900 5G: V100R017C10 | Radio | N-TDD, N-FDD
NRCellCaMgmtConfig | CaCompatibilitySwitch | Multi-Carrier Compatibility Switch | BTS3900, BTS3900 5G, BTS5900, BTS5900 5G | MOD NRCELLCAMGMTCONFIG LST NRCELLCAMGMTCONFIG | Indicates multi-carrier-related compatibility switches. SRS_WT_BASED_CARR_SEL_SW: Indicates whether SRS-based weights are considered during multi-carrier capability combination selection. If this option is selected, the benefits provided by SRS-based weights are considered during multi-carrier capability combination selection. If this option is deselected, the benefits provided by SRS-based weights are not considered during multi-carrier capability combination selection. This option takes effect only when NRCellCaMgmtConfig.CaBandCombSelectionStrat is set to BANDWIDTH_FIRST, PEAK_RATE_FIRST, or UL_PEAK_RATE_FIRST. This option applies only to FDD cells and low-frequency TDD cells. FR1_BCS5_CA_COMPAT_SW: Indicates whether to enable FR1 BCS5 CA compatibility. If this option is selected, the base station ignores the supportedBandwidthDL/UL-v1780 and supportedAggBW-FR1-r17 IEs reported by UEs. If this option is deselected, the base station checks these IEs. This option applies to low-frequency TDD and FDD cells. SCELL_BEAM_INFO_CARRY_SW: Indicates whether to use the SCell SSB beam information in measurement reports to configure SCells for the target cell of a handover when handover with SCell configuration is enabled. During the handover, the SSB beam information in measurement reports is used for SCell configuration only if this option is selected. This option applies only to low-frequency TDD and FDD cells. CA_SIMUL_TX_RX_COMPAT_SW: Indicates whether to enable compatibility with simultaneous transmission and reception in CA. This function works in CA of cells with different slot configurations in different bands with frequency overlapping, for example, CA of cells with different slot configurations in bands n77 and n78. If this option is selected, the base station checks whether a UE is capable of simultaneous transmission and reception; if the UE reports that it supports simultaneous transmission and reception, the base station configures this type of CA for the UE. If this option is deselected, the base station does not configure this type of CA for the UE, regardless of whether the UE reports this capability. This option applies only to low-frequency TDD cells. PDCCH_BLIND_DETECT_CA_SW: Indicates whether to enable PDCCH blind detection-based CA. If this option is deselected and an NR CA or NR DC UE does not report the pdcch-BlindDetectionCA IE to the gNodeB, the number of carriers configured for the UE is less than or equal to 4. If this option is selected and an NR CA or NR DC UE does not report the pdcch-BlindDetectionCA IE to the gNodeB, more than four carriers are configured for the UE. For details about the pdcch-BlindDetectionCA IE, see 3GPP TS 38.306 and 3GPP TS 38.213. This option applies only to TDD cells. UL_CA_NOT_VER_MUX_SW: Indicates whether the gNodeB verifies the presence of the mux-HARQ-ACK-withoutPUCCH-onPUSCH field for UEs in uplink CA scenarios with multiple CCs and concurrent transmissions. If this option is selected, the gNodeB does not verify the presence of the mux-HARQ-ACK-withoutPUCCH-onPUSCH field for UEs in uplink CA scenarios with multiple CCs and concurrent transmissions. If this option is deselected, the gNodeB verifies the presence of this field for UEs in such scenarios. This option requires that the FR1_UL_CA_MULTI_CC_SW option of the NRDUCellAlgoSwitch.CaAlgoSwitch parameter be selected, and applies only to low-frequency TDD cells. SRS_ST_BASED_CARR_SEL_SW: Indicates whether to enable carrier selection based on the SRS switching time. During multi-carrier capability combination selection for downlink 2CC aggregation, the SRS switching time is considered only if this option is selected. This option takes effect only when the SRS_WT_BASED_CARR_SEL_SW option of the NRCellCaMgmtConfig.CaCompatibilitySwitch parameter is selected and the NRCellCaMgmtConfig.CaBandCombSelectionStrat parameter is set to BANDWIDTH_FIRST, PEAK_RATE_FIRST, or UL_PEAK_RATE_FIRST. This option applies only to FDD cells. CA_CONS_CHK_SW: Indicates whether to enable CA consistency check. This function is enabled only if this option is selected. With this function, intra-band CA can take effect only when the slot assignment and slot structure are consistent between the PCell and SCells. This option applies only to low-frequency TDD. | NO | NO | NO | FOFD-020205 FOFD-031201 | Intra-Band CA Intra-FR Inter-Band CA | Bit Field Type | SRS_WT_BASED_CARR_SEL_SW(Carrier Sel with SRS-based Weight Sw), FR1_BCS5_CA_COMPAT_SW(FR1 BCS5 CA Compatibility Switch), SCELL_BEAM_INFO_CARRY_SW(SCell Beam Information Carrying Switch), CA_SIMUL_TX_RX_COMPAT_SW(CA Simultaneous TX/RX Compatibility Sw), PDCCH_BLIND_DETECT_CA_SW(PDCCH Blind Detection-based CA Sw), UL_CA_NOT_VER_MUX_SW(UL CA Not Verify MUX Switch), SRS_ST_BASED_CARR_SEL_SW(SRS Switch Time-based Carrier Select Sw), CA_CONS_CHK_SW(CA Consistency Check Switch) | SRS_WT_BASED_CARR_SEL_SW~0, FR1_BCS5_CA_COMPAT_SW~1, SCELL_BEAM_INFO_CARRY_SW~2, CA_SIMUL_TX_RX_COMPAT_SW~3, PDCCH_BLIND_DETECT_CA_SW~5, UL_CA_NOT_VER_MUX_SW~6, SRS_ST_BASED_CARR_SEL_SW~7, CA_CONS_CHK_SW~8 | None | SRS_WT_BASED_CARR_SEL_SW, FR1_BCS5_CA_COMPAT_SW, SCELL_BEAM_INFO_CARRY_SW, CA_SIMUL_TX_RX_COMPAT_SW, PDCCH_BLIND_DETECT_CA_SW, UL_CA_NOT_VER_MUX_SW, SRS_ST_BASED_CARR_SEL_SW, CA_CONS_CHK_SW | SRS_WT_BASED_CARR_SEL_SW:Off, FR1_BCS5_CA_COMPAT_SW:Off, SCELL_BEAM_INFO_CARRY_SW:On, CA_SIMUL_TX_RX_COMPAT_SW:Off, PDCCH_BLIND_DETECT_CA_SW:Off, UL_CA_NOT_VER_MUX_SW:Off, SRS_ST_BASED_CARR_SEL_SW:Off, CA_CONS_CHK_SW:Off | SRS_WT_BASED_CARR_SEL_SW:On, FR1_BCS5_CA_COMPAT_SW:Off, SCELL_BEAM_INFO_CARRY_SW:On, CA_SIMUL_TX_RX_COMPAT_SW:Off, PDCCH_BLIND_DETECT_CA_SW:Off, UL_CA_NOT_VER_MUX_SW:Off, SRS_ST_BASED_CARR_SEL_SW:On, CA_CONS_CHK_SW:On | N/A | NRCellCaMgmtConfig | None | Read & Write | No (And no impact on the UE in idle mode) | N/A | N/A | None | The parameter modification takes effect immediately. | SRS_WT_BASED_CARR_SEL_SW: None FR1_BCS5_CA_COMPAT_SW: If this option is selected, the BCS5-related IEs reported by UEs are ignored, preventing UE compatibility issues. If this option is deselected, network performance is not affected. SCELL_BEAM_INFO_CARRY_SW: If this option is selected, the data transmission interruption duration is shortened during handovers with SCell configuration, and the throughput of CA UEs increases. If this option is deselected, the data transmission interruption duration is prolonged during handovers with SCell configuration, and the throughput of CA UEs decreases. CA_SIMUL_TX_RX_COMPAT_SW: If this option is selected, network performance is not affected. If this option is deselected, CA of cells with different slot configurations in different bands with frequency overlapping may take effect on a smaller proportion of UEs. PDCCH_BLIND_DETECT_CA_SW: If this option is selected, more carriers are configured for an NR CA or NR DC UE and the UE throughput increases. However, the number of carriers may exceed that supported by the UE's PDCCH blind detection capability, causing UE compatibility issues. If this option is deselected, network performance is not affected. UL_CA_NOT_VER_MUX_SW: If this option is selected, multiple CCs are aggregated in the uplink for CA and concurrent transmission is performed on some CCs, the uplink CA throughput may increase, but the UEs may have compatibility risks. It is recommended that this option be selected when the UEs send the field in accordance with 3GPP specifications. If this option is deselected, network performance is not affected. SRS_ST_BASED_CARR_SEL_SW: If this option is selected, the multi-carrier capability combination with a short SRS switching time is preferentially selected for downlink 2CC aggregation. This may increase the uplink UE throughput and, if NRCellCaMgmtConfig.CaBandCombSelectionStrat is set to UL_PEAK_RATE_FIRST, may decrease the downlink UE throughput. If this option is deselected, network performance is not affected. CA_CONS_CHK_SW: If this option is selected, the CA activation rate may decrease. If this option is deselected, network performance is not affected. | BTS3900: V100R017C10 BTS3900 5G: V100R017C10 BTS5900: V100R017C10 BTS5900 5G: V100R017C10 | Radio | N-TDD, N-FDD
NRCellCaMgmtConfig | UlCaA2RsrpThld | UL CA A2 RSRP Threshold | BTS3900, BTS3900 5G, BTS5900, BTS5900 5G | MOD NRCELLCAMGMTCONFIG LST NRCELLCAMGMTCONFIG | Indicates the RSRP threshold for triggering event A2 in an SCell in uplink CA. If the measured RSRP of the SCell is below this threshold, event A2 is reported. This parameter applies only to FDD and low-frequency TDD. | NO | NO | NO | FOFD-020205 FOFD-031201 | Intra-Band CA Intra-FR Inter-Band CA | Interval Type | -156~-31 | N/A | dBm | -156~-31 | -109 | -109 | Radio Planning (Internal planning) | NRCellCaMgmtConfig | -Configuration constraints: In the NRCellCaMgmtConfig MO, the value of UlCaA2RsrpThld must be greater than or equal to the value of CaA2RsrpThld. In the NRCellCaMgmtConfig MO, the value of UlCaA2RsrpThld must be less than the value of UlCaA1RsrpThld. | Read & Write | No (And no impact on the UE in idle mode) | N/A | N/A | None | The parameter modification takes effect immediately. | The larger the value of this parameter, the higher the effective event A2 triggering threshold in uplink CA and the more likely SCells for uplink CA are deleted. The smaller the value of this parameter, the lower the effective event A2 triggering threshold in uplink CA and the less likely SCells for uplink CA are deleted. | BTS3900: V100R018C00 BTS3900 5G: V100R018C00 BTS5900: V100R018C00 BTS5900 5G: V100R018C00 | Radio | N-TDD-FR1, N-FDD
NRCellCaMgmtConfig | CaScellConfigPrbUsageThld | CA SCell Config PRB Usage Threshold | BTS3900, BTS3900 5G, BTS5900, BTS5900 5G | MOD NRCELLCAMGMTCONFIG LST NRCELLCAMGMTCONFIG | Indicates the PRB usage threshold for SCell configuration. If the PRB usage of a cell is greater than the threshold, the cell is not configured as an SCell. If the PRB usage of a cell is less than or equal to this threshold, the cell can be configured as an SCell. This parameter applies only to low-frequency TDD, FDD, and SDL cells. | NO | NO | NO | FOFD-020205 FOFD-031201 | Intra-Band CA Intra-FR Inter-Band CA | Interval Type | 0~100 | N/A | % | 0~100 | 100 | 100 | N/A | NRCellCaMgmtConfig | None | Read & Write | No (And no impact on the UE in idle mode) | N/A | N/A | None | The parameter modification takes effect immediately. | A larger value of this parameter results in a higher probability that CA takes effect, increasing the average throughput of CA UEs. A smaller value of this parameter results in a lower probability that CA takes effect, decreasing the average throughput of CA UEs. | BTS3900: V100R018C00 BTS3900 5G: V100R018C00 BTS5900: V100R018C00 BTS5900 5G: V100R018C00 | Radio | N-TDD-FR1, N-FDD, N-SDL
NRCellCaMgmtConfig | SmartCarrSelPolicy | Smart Carrier Selection Policy | BTS3900, BTS3900 5G, BTS5900, BTS5900 5G | MOD NRCELLCAMGMTCONFIG LST NRCELLCAMGMTCONFIG | Indicates the policy for smart carrier selection. If this parameter is set to EXPERIENCE_FIRST, the experience-first policy is used by the base station to select a carrier or carrier combination that offers the optimal experience for a UE. If this parameter is set to NEAR_POINT_FIXED_ANCHOR, the CCU-fixed-anchor policy is used by the base station to select a carrier or carrier combination that always includes a specified anchor for a CCU. This parameter applies only to low-frequency TDD and FDD. | NO | NO | NO | FOFD-061223 | Experience Boosting based on Multi-Band Coordination | Enumeration Type | EXPERIENCE_FIRST(Experience First), NEAR_POINT_FIXED_ANCHOR(CCU Fixed Anchor) | EXPERIENCE_FIRST~0, NEAR_POINT_FIXED_ANCHOR~1 | None | EXPERIENCE_FIRST, NEAR_POINT_FIXED_ANCHOR | EXPERIENCE_FIRST(Experience First) | EXPERIENCE_FIRST(Experience First) | N/A | NRCellCaMgmtConfig | None | Read & Write | No (And no impact on the UE in idle mode) | N/A | N/A | None | The parameter modification takes effect immediately. | If this parameter is set to EXPERIENCE_FIRST, the UE throughput is optimal. If this parameter is set to NEAR_POINT_FIXED_ANCHOR, a CCU uses a fixed anchor, and the UE throughput may not be optimal. | BTS3900: V100R018C10 BTS3900 5G: V100R018C10 BTS5900: V100R018C10 BTS5900 5G: V100R018C10 | Radio | N-TDD-FR1, N-FDD
NRCellCaMgmtConfig | UlExpEvalHyst | Uplink Experience Evaluation Hysteresis | BTS3900, BTS3900 5G, BTS5900, BTS5900 5G | MOD NRCELLCAMGMTCONFIG LST NRCELLCAMGMTCONFIG | Indicates the hysteresis for uplink experience evaluation for carrier combinations. The uplink air interface capability of a carrier combination, used to indicate uplink user experience, can be calculated based on the spectral efficiency and available RB resources. If the air interface capability of a carrier combination exceeds that of another carrier combination by an amount greater than the hysteresis, the air interface capability of the former carrier combination is considered to be higher than that of the latter carrier combination. Otherwise, the air interface capabilities of the two carrier combinations are considered to be the same. This parameter applies only to low-frequency TDD and FDD. | NO | NO | NO | FOFD-061223 | Experience Boosting based on Multi-Band Coordination | Interval Type | 10~100 | N/A | % | 10~100 | 20 | 20 | N/A | NRCellCaMgmtConfig | None | Read & Write | No (And no impact on the UE in idle mode) | N/A | N/A | None | The parameter modification takes effect immediately. | A smaller value of this parameter results in more handovers, and a smaller value results in fewer handovers. | BTS3900: V100R018C10 BTS3900 5G: V100R018C10 BTS5900: V100R018C10 BTS5900 5G: V100R018C10 | Radio | N-TDD-FR1, N-FDD
NRCellCaMgmtConfig | DlExpEvalHyst | Downlink Experience Evaluation Hysteresis | BTS3900, BTS3900 5G, BTS5900, BTS5900 5G | MOD NRCELLCAMGMTCONFIG LST NRCELLCAMGMTCONFIG | Indicates the hysteresis for downlink experience evaluation for carrier combinations. The downlink air interface capability of a carrier combination, used to indicate downlink user experience, can be calculated based on the spectral efficiency and available RB resources. If the air interface capability of a carrier combination exceeds that of another carrier combination by an amount greater than the hysteresis, the air interface capability of the former carrier combination is considered to be higher than that of the latter carrier combination. Otherwise, the air interface capabilities of the two carrier combinations are considered to be the same. This parameter applies only to low-frequency TDD and FDD. | NO | NO | NO | FOFD-061223 FOFD-060201 | Experience Boosting based on Multi-Band Coordination Virtual Grid-based Multi-Frequency Coordination | Interval Type | 10~100 | N/A | % | 10~100 | 20 | 20 | N/A | NRCellCaMgmtConfig | None | Read & Write | No (And no impact on the UE in idle mode) | N/A | N/A | None | The parameter modification takes effect immediately. | A smaller value of this parameter results in more handovers, and a smaller value results in fewer handovers. | BTS3900: V100R018C10 BTS3900 5G: V100R018C10 BTS5900: V100R018C10 BTS5900 5G: V100R018C10 | Radio | N-TDD-FR1, N-FDD
NRCellCaMgmtConfig | CarrSelMinInterval | Carrier Selection Minimum Interval | BTS3900, BTS3900 5G, BTS5900, BTS5900 5G | MOD NRCELLCAMGMTCONFIG LST NRCELLCAMGMTCONFIG | Indicates the minimum interval at which the gNodeB periodically selects an optimal carrier or carrier combination for a UE for which experience-based smart carrier selection takes effect. If this parameter is set to 65535, the gNodeB does not perform periodic carrier selection for such a UE. This parameter applies only to low-frequency TDD and FDD. | NO | NO | NO | FOFD-061223 | Experience Boosting based on Multi-Band Coordination | Interval Type | 10~600,65535 | N/A | s | 10~600,65535 | 65535 | 30 | Default/Recommended Value | NRCellCaMgmtConfig | None | Read & Write | No (And no impact on the UE in idle mode) | N/A | N/A | None | The parameter modification takes effect immediately. | A smaller value of this parameter results in more handovers, while a larger value results in fewer handovers. | BTS3900: V100R018C10 BTS3900 5G: V100R018C10 BTS5900: V100R018C10 BTS5900 5G: V100R018C10 | Radio | N-TDD-FR1, N-FDD
NRCellCaMgmtConfig | HetNetDlExpEvalHyst | HetNet DL Experience Evaluation Hysteresis | BTS3900, BTS3900 5G, BTS5900, BTS5900 5G | MOD NRCELLCAMGMTCONFIG LST NRCELLCAMGMTCONFIG | Indicates the hysteresis for downlink experience evaluation in air interface capability evaluation for macro-micro coordination. If the air interface capability of a carrier combination exceeds that of another carrier combination of a neighboring cell by an amount greater than the hysteresis, the air interface capability of the former carrier combination is considered to be higher than that of the latter carrier combination. Otherwise, the air interface capabilities of the two carrier combinations are considered to be the same. This parameter applies only to low-frequency TDD. | NO | NO | NO | FOFD-071901 | Macro-Micro Smart Carrier Selection | Interval Type | 0~1000 | N/A | % | 0~1000 | 20 | 20 | N/A | NRCellCaMgmtConfig | None | Read & Write | No (And no impact on the UE in idle mode) | N/A | N/A | None | The parameter modification takes effect immediately. | The setting of this parameter affects the number of intra-frequency handovers between macro and micro cells. In areas close to coverage edges, a larger value of this parameter results in a smaller number of intra-frequency handovers. In areas far away from coverage edges, a larger value of this parameter results in a larger number of intra-frequency handovers. | BTS3900: V100R020C00 BTS3900 5G: V100R020C00 BTS5900: V100R020C00 BTS5900 5G: V100R020C00 | Radio | N-TDD-FR1
NRCellCaMgmtConfig | SccCovAdaptRsrpThldOffset | Scc Coverage Adaptation RSRP Threshold Offset | BTS3900, BTS3900 5G, BTS5900, BTS5900 5G | MOD NRCELLCAMGMTCONFIG LST NRCELLCAMGMTCONFIG | Indicates the offset to the RSRP threshold for event A2 related to removal of downlink SCells from downlink CA configurations. If the sum of the values of this parameter, NrCellCamgmtConfig.CaA2RsrpThld, and gNBCaFrequency.CaA2RsrpThldOffset is greater than -31 dBm or less than -156 dBm, the threshold for CA event A2 takes -31 dBm or -156 dBm, respectively. If the sum is in the range of -156 dBm to -31 dBm, the threshold for CA event A2 takes the sum. This parameter applies only to low-frequency TDD and FDD. | NO | NO | NO | FOFD-061223 | Experience Boosting based on Multi-Band Coordination | Interval Type | -20~0 | N/A | dB | -20~0 | -6 | -6 | N/A | NRCellCaMgmtConfig | None | Read & Write | No (And no impact on the UE in idle mode) | N/A | N/A | None | The parameter modification takes effect immediately. | A larger value of this parameter leads to a higher threshold for CA SCell-related event A2. It results in smaller extension coverage areas for SCells, a smaller increase in the number of cell-edge CA UEs, and a smaller impact on the average downlink user-perceived rates of CA UEs in the SCells. A smaller value of this parameter leads to a lower threshold for CA SCell-related event A2. It results in larger extension coverage areas for SCells, a larger increase in the number of cell-edge CA UEs, and a greater impact on the average downlink user-perceived rates of CA UEs in the SCells. | BTS3900: V100R020C10 BTS3900 5G: V100R020C10 BTS5900: V100R020C10 BTS5900 5G: V100R020C10 | Radio | N-TDD-FR1, N-FDD
NRCellCaMgmtConfig | SccCovAdaptPrbUsageThld | Scc Coverage Adaptation PRB Usage Threshold | BTS3900, BTS3900 5G, BTS5900, BTS5900 5G | MOD NRCELLCAMGMTCONFIG LST NRCELLCAMGMTCONFIG | Indicates the threshold expressed as the downlink PRB usage for triggering CA SCC coverage threshold adaptation. If the downlink PRB usage of an SCell is less than this threshold and the downlink CCE allocation failure rate of the SCell is less than the value of the NRCellCaMgmtConfig.SccCovAdaptCceFailThld parameter, SCC coverage threshold adaptation can take effect in the SCell. If the downlink PRB usage of an SCell is greater than or equal to this threshold, SCC coverage threshold adaptation does not take effect in this SCell. This parameter applies only to low-frequency TDD and FDD. | NO | NO | NO | FOFD-061223 | Experience Boosting based on Multi-Band Coordination | Interval Type | 0~100 | N/A | % | 0~100 | 50 | 50 | N/A | NRCellCaMgmtConfig | None | Read & Write | No (And no impact on the UE in idle mode) | N/A | N/A | None | The parameter modification takes effect immediately. | A larger value of this parameter results in a higher probability that SCC coverage threshold adaptation takes effect in SCells, a larger increase in the number of cell-edge CA UEs, and a greater impact on the average downlink user-perceived rates of CA UEs in the SCells. A smaller value of this parameter results in a lower probability that SCC coverage threshold adaptation takes effect in SCells, a smaller increase in the number of cell-edge CA UEs, and a smaller impact on the average downlink user-perceived rates of CA UEs in the SCells. | BTS3900: V100R020C10 BTS3900 5G: V100R020C10 BTS5900: V100R020C10 BTS5900 5G: V100R020C10 | Radio | N-TDD-FR1, N-FDD
NRCellCaMgmtConfig | SccCovAdaptCceFailThld | Scc Coverage Adaptation CCE Alloc Fail Thld | BTS3900, BTS3900 5G, BTS5900, BTS5900 5G | MOD NRCELLCAMGMTCONFIG LST NRCELLCAMGMTCONFIG | Indicates the threshold expressed as the downlink CCE allocation failure rate for triggering CA SCC coverage threshold adaptation. If the downlink CCE allocation failure rate of an SCell is less than this threshold and the downlink PRB usage of the SCell is less than the value of the NRCellCaMgmtConfig.SccCovAdaptPrbUsageThld parameter, SCC coverage threshold adaptation can take effect in the SCell. If the downlink CCE allocation failure rate of an SCell is greater than or equal to this threshold, SCC coverage threshold adaptation does not take effect in this SCell. This parameter applies only to low-frequency TDD and FDD. | NO | NO | NO | FOFD-061223 | Experience Boosting based on Multi-Band Coordination | Interval Type | 0~100 | N/A | % | 0~100 | 8 | 8 | N/A | NRCellCaMgmtConfig | None | Read & Write | No (And no impact on the UE in idle mode) | N/A | N/A | None | The parameter modification takes effect immediately. | A larger value of this parameter results in a higher probability that SCC coverage threshold adaptation takes effect in SCells, a larger increase in the number of cell-edge CA UEs, and a greater impact on the average downlink user-perceived rates of CA UEs in the SCells. A smaller value of this parameter results in a lower probability that SCC coverage threshold adaptation takes effect in SCells, a smaller increase in the number of cell-edge CA UEs, and a smaller impact on the average downlink user-perceived rates of CA UEs in the SCells. | BTS3900: V100R020C10 BTS3900 5G: V100R020C10 BTS5900: V100R020C10 BTS5900 5G: V100R020C10 | Radio | N-TDD-FR1, N-FDD
NRCellCaMgmtConfig | InterFrCarrSelStrat | Inter-FR Carrier Selection Strategy | BTS3900, BTS3900 5G, BTS5900, BTS5900 5G | MOD NRCELLCAMGMTCONFIG LST NRCELLCAMGMTCONFIG | Indicates the inter-FR carrier selection policy. If this parameter is set to DEFAULT(Default), carrier selection is performed according to the default policy. If this parameter is set to FR2_PRIORITY(FR2 Preferred), carrier combinations are selected only from UE-supported ones that include high frequencies. This parameter applies only to low-frequency TDD cells. | NO | NO | NO | FOFD-070206 | Inter-FR CA (Trial) | Enumeration Type | DEFAULT(Default), FR2_PRIORITY(FR2 Preferred) | DEFAULT~0, FR2_PRIORITY~1 | None | DEFAULT, FR2_PRIORITY | DEFAULT(Default) | DEFAULT(Default) | N/A | NRCellCaMgmtConfig | None | Read & Write | No (And no impact on the UE in idle mode) | N/A | N/A | None | N/A | If this parameter is set to FR2_PRIORITY(FR2 Preferred), mmWave carriers are preferentially added for UEs, increasing the PRB usage of mmWave carriers and decreasing the number of UEs for which low-frequency CA or SUL takes effect. If this parameter is set to DEFAULT(Default), network performance is not affected. | BTS3900: V100R021C00 BTS3900 5G: V100R021C00 BTS5900: V100R021C00 BTS5900 5G: V100R021C00 | Radio | N-TDD-FR1
NRCellCaMgmtConfig | CaA5TimeToTrig | CA A5 Time-to-Trigger | BTS3900, BTS3900 5G, BTS5900, BTS5900 5G | MOD NRCELLCAMGMTCONFIG LST NRCELLCAMGMTCONFIG | Indicates the time-to-trigger for CA SCell event A5. This parameter applies to low-frequency TDD and FDD cells. | NO | NO | NO | FOFD-020205 FOFD-031201 FOFD-051202 FOFD-051211 | Intra-Band CA Intra-FR Inter-Band CA Inter-gNodeB CA 3CC CA | Enumeration Type | 0MS(0), 40MS(40), 64MS(64), 80MS(80), 100MS(100), 128MS(128), 160MS(160), 256MS(256), 320MS(320), 480MS(480), 512MS(512), 640MS(640) | 0MS~0, 40MS~1, 64MS~2, 80MS~3, 100MS~4, 128MS~5, 160MS~6, 256MS~7, 320MS~8, 480MS~9, 512MS~10, 640MS~11 | ms | 0MS, 40MS, 64MS, 80MS, 100MS, 128MS, 160MS, 256MS, 320MS, 480MS, 512MS, 640MS | 640MS(640) | 640MS(640) | N/A | NRCellCaMgmtConfig | None | Read & Write | No (And no impact on the UE in idle mode) | N/A | N/A | None | The parameter modification takes effect immediately. | A smaller value of this parameter results in a shorter time required before event A5 can be reported and a greater impact of RSRP fluctuations after the SCell coverage meets the entering conditions for event A5. A larger value of this parameter results in the opposite effects. | BTS3900: V100R021C10 BTS3900 5G: V100R021C10 BTS5900: V100R021C10 BTS5900 5G: V100R021C10 | Radio | N-TDD-FR1, N-FDD
NRCellCaMgmtConfig | CaA6TimeToTrig | CA A6 Time-to-Trigger | BTS3900, BTS3900 5G, BTS5900, BTS5900 5G | MOD NRCELLCAMGMTCONFIG LST NRCELLCAMGMTCONFIG | Indicates the time-to-trigger for CA SCell event A6. This parameter applies to low-frequency TDD and FDD cells. | NO | NO | NO | FOFD-020205 FOFD-031201 FOFD-051202 FOFD-051211 | Intra-Band CA Intra-FR Inter-Band CA Inter-gNodeB CA 3CC CA | Enumeration Type | 0MS(0), 40MS(40), 64MS(64), 80MS(80), 100MS(100), 128MS(128), 160MS(160), 256MS(256), 320MS(320), 480MS(480), 512MS(512), 640MS(640) | 0MS~0, 40MS~1, 64MS~2, 80MS~3, 100MS~4, 128MS~5, 160MS~6, 256MS~7, 320MS~8, 480MS~9, 512MS~10, 640MS~11 | ms | 0MS, 40MS, 64MS, 80MS, 100MS, 128MS, 160MS, 256MS, 320MS, 480MS, 512MS, 640MS | 640MS(640) | 640MS(640) | N/A | NRCellCaMgmtConfig | None | Read & Write | No (And no impact on the UE in idle mode) | N/A | N/A | None | N/A | A smaller value of this parameter results in a shorter time required before intra-frequency event A6 can be reported and a greater impact of RSRP fluctuations after the intra-frequency neighboring cell meets the entering conditions for event A6. A larger value of this parameter results in the opposite effects. | BTS3900: V100R021C10 BTS3900 5G: V100R021C10 BTS5900: V100R021C10 BTS5900 5G: V100R021C10 | Radio | N-TDD-FR1, N-FDD
NRCellCaMgmtConfig | NsaScellMeasWaitTimer | NSA SCell Meas Wait Timer | BTS3900, BTS3900 5G, BTS5900, BTS5900 5G | MOD NRCELLCAMGMTCONFIG LST NRCELLCAMGMTCONFIG | Indicates the delay in delivering SCell measurement configurations after access or handover in NSA networking. This parameter applies to low-frequency TDD and FDD cells. | NO | NO | NO | FOFD-020205 FOFD-031201 FOFD-051202 FOFD-051211 | Intra-Band CA Intra-FR Inter-Band CA Inter-gNodeB CA 3CC CA | Interval Type | 5~20 | N/A | 0.1s | 0.5~2 | 20 | 20 | N/A | NRCellCaMgmtConfig | None | Read & Write | No (And no impact on the UE in idle mode) | N/A | N/A | None | N/A | A smaller value of this parameter results in faster SCell measurement configuration delivery and faster SCell change, removal, and addition, but also a higher probability of NSA procedure overlap after access or a handover in NSA networking. A larger value of this parameter results in the opposite effects. | BTS3900: V100R021C10 BTS3900 5G: V100R021C10 BTS5900: V100R021C10 BTS5900 5G: V100R021C10 | Radio | N-TDD-FR1, N-FDD
NRCellCaMgmtConfig | ExpEvalNsImpactFactor | Experience Evaluation NS Impact Factor | BTS3900, BTS3900 5G, BTS5900, BTS5900 5G | MOD NRCELLCAMGMTCONFIG LST NRCELLCAMGMTCONFIG | Indicates the common user impact factor involved in experience evaluation for carrier or carrier combination selection. In service-differentiated guarantee scenarios, this factor is used to calculate the air interface capability of the carrier or carrier combination for UEs with service-differentiated guarantee in effect. | NO | NO | NO | None | None | Interval Type | 0~100 | N/A | % | 0~100 | 100 | 100 | N/A | NRCellCaMgmtConfig | None | Read & Write | No (And no impact on the UE in idle mode) | N/A | N/A | None | The parameter modification takes effect immediately. | A smaller value of this parameter results in a lower probability that the carrier or carrier combination corresponding to the cell is selected and a smaller number of handovers for UEs with service-differentiated guarantee in effect. A larger value of this parameter results in the opposite effects. | BTS3900: V100R021C10 BTS3900 5G: V100R021C10 BTS5900: V100R021C10 BTS5900 5G: V100R021C10 | Radio | N-TDD-FR1, N-FDD
NRCellCaMgmtConfig | MultiFreqOptAlgoSwitch | Multi-Frequency Optimized Algorithm Switch | BTS3900, BTS3900 5G, BTS5900, BTS5900 5G | MOD NRCELLCAMGMTCONFIG LST NRCELLCAMGMTCONFIG | Indicates multi-frequency optimization algorithm switches. SERV_DIFF_MF_EXP_EVAL_SW: Indicates whether to enable multi-frequency experience evaluation in service-differentiated guarantee scenarios. If this option is selected, differentiated evaluation is performed on UEs in multi-frequency experience evaluation for optimal carrier selection features. If this option is deselected, differentiated evaluation is not performed on UEs in multi-frequency experience evaluation for optimal carrier selection features. This option applies only to low-frequency TDD and FDD. FSA_NG_HO_R18_INCOMPT_SW: Indicates whether to enable compatibility processing of R18-defined IEs in the case of NG-based handovers of FSA UEs. If this option is deselected, the fullConfig IE is carried in the NG-based handover of FSA UEs, and compatibility processing is performed when UEs are handed over to a base station that complies with 3GPP Releases earlier than R18. If this option is selected, the fullConfig IE is not carried in the NG-based handover of FSA UEs, and reconfiguration is performed for UEs based on 3GPP R18 during the NG-based handover. This option applies only to low-frequency TDD and FDD. MULTI_FREQ_UL_PRA_OPT_SW: Indicates whether to enable uplink experience evaluation parameter optimization for smart carrier selection. If this option is selected, the parameters recommended by the parameter optimization algorithm are used for smart carrier selection. The parameters include NRCellCaMgmtConfig.UlExpEvalHyst. If this option is deselected, uplink parameter optimization for smart carrier selection does not take effect. This option applies only to low-frequency TDD and FDD. SMART_SEL_HO_IN_POL_SW: Indicates the multi-carrier selection policy used during incoming handovers triggered by evaluation-based smart selection features. If this option is selected, the smart selection evaluation result on the source side is preferentially used for multi-carrier selection during incoming handovers triggered by evaluation-based smart selection features. If this option is deselected, this policy does not apply. This option takes effect only when the MULTI_FREQ_SMART_SEL_SW option of the NRCellAlgoSwitch.MultiFreqAlgoSwitch parameter or the DL_NSA_SA_SEL_ENH_SW option of the gNBOperator.OperatorInterRatPolicySw parameter is selected for the cell. This option applies only to low-frequency TDD and FDD. | NO | NO | NO | None | None | Bit Field Type | SERV_DIFF_MF_EXP_EVAL_SW(Serv-Diff Multi-Freq Exp Eval Sw), FSA_NG_HO_R18_INCOMPT_SW(FSA NG-based HO R18 Incompatibility Sw), MULTI_FREQ_UL_PRA_OPT_SW(Multi-Freq UL Parameter Optimization Sw), SMART_SEL_HO_IN_POL_SW(Smart Selection Incoming HO Policy Sw) | SERV_DIFF_MF_EXP_EVAL_SW~0, FSA_NG_HO_R18_INCOMPT_SW~1, MULTI_FREQ_UL_PRA_OPT_SW~2, SMART_SEL_HO_IN_POL_SW~4 | None | SERV_DIFF_MF_EXP_EVAL_SW, FSA_NG_HO_R18_INCOMPT_SW, MULTI_FREQ_UL_PRA_OPT_SW, SMART_SEL_HO_IN_POL_SW | SERV_DIFF_MF_EXP_EVAL_SW:Off, FSA_NG_HO_R18_INCOMPT_SW:Off, MULTI_FREQ_UL_PRA_OPT_SW:Off, SMART_SEL_HO_IN_POL_SW:Off | SERV_DIFF_MF_EXP_EVAL_SW:Off, FSA_NG_HO_R18_INCOMPT_SW:Off, MULTI_FREQ_UL_PRA_OPT_SW:Off, SMART_SEL_HO_IN_POL_SW:Off | N/A | NRCellCaMgmtConfig | None | Read & Write | No (And no impact on the UE in idle mode) | N/A | N/A | None | The parameter modification takes effect immediately. | SERV_DIFF_MF_EXP_EVAL_SW: If this option is selected, the user-perceived rate increases in service-differentiated guarantee scenarios. If this option is deselected, network performance is not affected. FSA_NG_HO_R18_INCOMPT_SW: If this option is selected and the target base station complies with a version earlier than 3GPP R18, FSA UEs may experience compatibility issues during NG-based handovers. Therefore, exercise caution when deciding to select this option. If this option is deselected, network performance is not affected. MULTI_FREQ_UL_PRA_OPT_SW: If this option is selected, the parameters recommended by the parameter optimization algorithm are used during experience evaluation for smart carrier selection, improving uplink user experience. If this option is deselected, network performance is not affected. SMART_SEL_HO_IN_POL_SW: If this option is selected, the probability of multi-carrier selection based on the smart selection evaluation result increases when incoming handovers are triggered by evaluation-based smart selection features. However, the carrier combination may change and the uplink and downlink throughputs may fluctuate. If this option is deselected, network performance is not affected. | BTS3900: V100R021C10 BTS3900 5G: V100R021C10 BTS5900: V100R021C10 BTS5900 5G: V100R021C10 | Radio | N-TDD-FR1, N-FDD
NRCellCaMgmtConfig | SpecUePcellPolicy | Specific UE PCell Policy | BTS3900, BTS3900 5G, BTS5900, BTS5900 5G | MOD NRCELLCAMGMTCONFIG LST NRCELLCAMGMTCONFIG | Indicates whether to enable the PCell policy for NSA and SA UEs. This parameter applies to low-frequency TDD and FDD, and takes effect only when the PCELL_PROHIBIT_SW option of the NRCellCaMgmtConfig.CaStrategySwitch parameter is selected. If this parameter is set to NSA_SA, the PCell policy takes effect for both NSA and SA UEs. If this parameter is set to NSA, the PCell policy takes effect only for NSA UEs. If this parameter is set to SA, the PCell policy takes effect only for SA UEs. | NO | NO | NO | FOFD-020205 FOFD-031201 | Intra-Band CA Intra-FR Inter-Band CA | Enumeration Type | NSA_SA(NSA and SA UEs), NSA(NSA UEs), SA(SA UEs) | NSA_SA~0, NSA~1, SA~2 | None | NSA_SA, NSA, SA | NSA_SA(NSA and SA UEs) | NSA_SA(NSA and SA UEs) | Radio Planning (Internal planning) | NRCellCaMgmtConfig | None | Read & Write | No (And no impact on the UE in idle mode) | N/A | N/A | None | The parameter modification takes effect immediately. | If this parameter is set to NSA_SA, network performance is not affected. If this parameter is set to NSA, the throughput of SA UEs on the NR side increases. If this parameter is set to SA, the throughput of NSA UEs on the NR side increases. | BTS3900: V100R021C10 BTS3900 5G: V100R021C10 BTS5900: V100R021C10 BTS5900 5G: V100R021C10 | Radio | N-TDD-FR1, N-FDD
NRCellCaMgmtConfig | Forbid3ccUeRatioThld | Forbid 3CC UE Ratio Threshold | BTS3900, BTS3900 5G, BTS5900, BTS5900 5G | MOD NRCELLCAMGMTCONFIG LST NRCELLCAMGMTCONFIG | Indicates the threshold expressed as the proportion of UEs served by a cell for prohibiting CA involving three or more CCs from taking effect. If this parameter is set to 100, this parameter does not take effect. If this parameter is set to a value other than 100 and the ratio of the number of UEs that have accessed the cell to the maximum number of UEs allowed in the cell is greater than this threshold, then the UEs that have accessed the cell cannot be configured with CA involving three or more CCs. This parameter is valid only if the UE_NUM_BASED_SCELL_CONFIG_SW option of the gNodeBFunction.CaEnhancedAlgoSwitch parameter is selected. This option applies only to low-frequency TDD and FDD. | NO | NO | NO | None | None | Interval Type | 1~100 | N/A | % | 1~100 | 100 | 100 | Default/Recommended Value | NRCellCaMgmtConfig | -Configuration constraints: In an NRCellCaMgmtConfig MO, if neither Forbid3ccUeRatioThld nor Forbid2ccUeRatioThld is set to 100, the value of Forbid2ccUeRatioThld must be greater than that of Forbid3ccUeRatioThld. | Read & Write | No (And no impact on the UE in idle mode) | N/A | N/A | None | The parameter modification takes effect immediately. | A smaller value of this parameter results in a lower proportion of UEs with CA involving three or more CCs in effect and a lower UE throughput on the entire network. A larger value of this parameter produces the opposite effects. | BTS3900: V100R022C10 BTS3900 5G: V100R022C10 BTS5900: V100R022C10 BTS5900 5G: V100R022C10 | Radio | N-TDD-FR1, N-FDD
NRCellCaMgmtConfig | Forbid2ccUeRatioThld | Forbid 2CC UE Ratio Threshold | BTS3900, BTS3900 5G, BTS5900, BTS5900 5G | MOD NRCELLCAMGMTCONFIG LST NRCELLCAMGMTCONFIG | Indicates the threshold expressed as the proportion of UEs served by a cell for prohibiting CA involving two or more CCs from taking effect. If this parameter is set to 100, this parameter does not take effect. If this parameter is set to a value other than 100 and the ratio of the number of UEs that have accessed the cell to the maximum number of UEs allowed in the cell is greater than this threshold, then the UEs that have accessed the cell cannot be configured with CA involving two or more CCs and the cell cannot be treated as an SCell. This parameter is valid only if the UE_NUM_BASED_SCELL_CONFIG_SW option of the gNodeBFunction.CaEnhancedAlgoSwitch parameter is selected. This parameter applies only to low-frequency TDD and FDD. | NO | NO | NO | None | None | Interval Type | 1~100 | N/A | % | 1~100 | 100 | 100 | Default/Recommended Value | NRCellCaMgmtConfig | -Configuration constraints: In an NRCellCaMgmtConfig MO, if neither Forbid3ccUeRatioThld nor Forbid2ccUeRatioThld is set to 100, the value of Forbid2ccUeRatioThld must be greater than that of Forbid3ccUeRatioThld. | Read & Write | No (And no impact on the UE in idle mode) | N/A | N/A | None | The parameter modification takes effect immediately. | A smaller value of this parameter results in a lower proportion of UEs with CA in effect and a lower UE throughput on the entire network. A larger value of this parameter produces the opposite effects. | BTS3900: V100R022C10 BTS3900 5G: V100R022C10 BTS5900: V100R022C10 BTS5900 5G: V100R022C10 | Radio | N-TDD-FR1, N-FDD
NRCellCaMgmtConfig | UlCaA1RsrpThld | UL CA A1 RSRP Threshold | BTS3900, BTS3900 5G, BTS5900, BTS5900 5G | MOD NRCELLCAMGMTCONFIG LST NRCELLCAMGMTCONFIG | Indicates the RSRP threshold for triggering event A1 related to an SCell for uplink CA. When the measured RSRP of an SCell exceeds this threshold, event A1 is reported. This parameter applies only to low-frequency TDD and FDD. | NO | NO | NO | FOFD-020205 FOFD-031201 | Intra-Band CA Intra-FR Inter-Band CA | Interval Type | -156~-31 | N/A | dBm | -156~-31 | -105 | -105 | Radio Planning (Internal planning) | NRCellCaMgmtConfig | -Configuration constraints: In the NRCellCaMgmtConfig MO, the value of UlCaA2RsrpThld must be less than the value of UlCaA1RsrpThld. In an NRCellCaMgmtConfig MO, the value of UlCaA1RsrpThld must be greater than or equal to that of CaA5RsrpThld2. | Read & Write | No (And no impact on the UE in idle mode) | N/A | N/A | None | The parameter modification takes effect immediately. | A larger value of this parameter results in a lower probability of configuring uplink SCells for CA UEs and a lower proportion of cases where uplink CA takes effect. A smaller value of this parameter results in a higher probability of configuring uplink SCells for CA UEs. However, the user-perceived rate decreases at the cell edge for uplink CA UEs due to power reduction. | BTS3900: V100R023C00 BTS3900 5G: V100R023C00 BTS5900: V100R023C00 BTS5900 5G: V100R023C00 | Radio | N-TDD-FR1, N-FDD
gNBCaFrequency | CaFreqGroupId | CA Frequency Group ID | BTS3900, BTS3900 5G, BTS5900, BTS5900 5G | ADD GNBCAFREQUENCY LST GNBCAFREQUENCY MOD GNBCAFREQUENCY RMV GNBCAFREQUENCY | Indicates the ID of a CA frequency group, which uniquely identifies the CA frequency group within a gNodeB. | YES | YES | NO | FOFD-020205 FOFD-031201 | Intra-Band CA Intra-FR Inter-Band CA | Interval Type | 0~31 | N/A | None | 0~31 | None | None | Radio Planning (Internal planning) | gNBCaFrequency | None | Read Only | N/A | N/A | N/A | None | N/A | None | BTS3900: V100R015C00 BTS3900 5G: V100R015C10 BTS5900: V100R015C00 BTS5900 5G: V100R015C00 | Radio | N
gNBCaFrequency | DlNarfcn | Downlink NARFCN | BTS3900, BTS3900 5G, BTS5900, BTS5900 5G | ADD GNBCAFREQUENCY LST GNBCAFREQUENCY MOD GNBCAFREQUENCY RMV GNBCAFREQUENCY | Indicates the downlink NR-ARFCN of a CA cell. | YES | YES | NO | FOFD-020205 FOFD-031201 | Intra-Band CA Intra-FR Inter-Band CA | Interval Type | 123400~130400,145800~151200,151600~164200,173800~178800,185000~192000,286400~303400,361000~376000,386000~398000,422000~440000,460000~480000,499200~537999,620000~680000,693333~733333,828334~875000,2016667~2104165,2229166~2279165 | N/A | None | 123400~130400,145800~151200,151600~164200,173800~178800,185000~192000,286400~303400,361000~376000,386000~398000,422000~440000,460000~480000,499200~537999,620000~680000,693333~733333,828334~875000,2016667~2104165,2229166~2279165 | None | None | Radio Planning (Internal planning) | gNBCaFrequency | None | Read Only | N/A | N/A | N/A | None | N/A | None | BTS3900: V100R015C00 BTS3900 5G: V100R015C10 BTS5900: V100R015C00 BTS5900 5G: V100R015C00 | Radio | N
gNBCaFrequency | CaA2RsrpThldOffset | CA A2 RSRP Threshold Offset | BTS3900, BTS3900 5G, BTS5900, BTS5900 5G | ADD GNBCAFREQUENCY MOD GNBCAFREQUENCY LST GNBCAFREQUENCY | Indicates the offset to NRCellCaMgmtConfig.CaA2RsrpThld. If the summed value of this parameter and NRCellCaMgmtConfig.CaA2RsrpThld is greater than –31 dBm, the effective threshold for event A2 related to CA equals –31 dBm. If the summed value is less than –156 dBm, the effective threshold for event A2 related to CA equals –156 dBm. If the summed value ranges from –156 dBm to –31 dBm, the effective threshold for event A2 related to CA equals the summed value. | NO | NO | NO | FOFD-020205 FOFD-031201 | Intra-Band CA Intra-FR Inter-Band CA | Interval Type | -31~66 | N/A | dB | -31~66 | 0 | 0 | Default/Recommended Value | gNBCaFrequency | None | Read & Write | No (And no impact on the UE in idle mode) | N/A | N/A | None | The parameter modification takes effect immediately. | The larger the value of this parameter, the higher the effective CA event A2 triggering threshold and the more likely the SCells can be deleted for CA UEs. A smaller value of this parameter results in the opposite effects. | BTS3900: V100R015C00 BTS3900 5G: V100R015C10 BTS5900: V100R015C00 BTS5900 5G: V100R015C00 | Radio | N-TDD-FR1, N-FDD, N-SDL
gNBCaFrequency | CaSccA5RsrpThld2Offset | CA SCC A5 RSRP Threshold 2 Offset | BTS3900, BTS3900 5G, BTS5900, BTS5900 5G | ADD GNBCAFREQUENCY MOD GNBCAFREQUENCY LST GNBCAFREQUENCY | Indicates the offset to NRCellCaMgmtConfig.CaA5RsrpThld2. If the summed value of this parameter and NRCellCaMgmtConfig.CaA5RsrpThld2 is greater than –31 dBm, the effective threshold 2 for event A5 related to CA equals –31 dBm. If the summed value is less than –156 dBm, the effective threshold 2 for event A5 related to CA equals –156 dBm. If the summed value ranges from –156 dBm to –31 dBm, the effective threshold 2 for event A5 related to CA equals the summed value. | NO | NO | NO | FOFD-020205 FOFD-031201 | Intra-Band CA Intra-FR Inter-Band CA | Interval Type | -35~62 | N/A | dB | -35~62 | 0 | 0 | Default/Recommended Value | gNBCaFrequency | None | Read & Write | No (And no impact on the UE in idle mode) | N/A | N/A | None | The parameter modification takes effect immediately. | The larger the value of this parameter, the higher the effective CA event A5 triggering threshold 2 and the less likely the SCells can be configured for CA UEs. A smaller value of this parameter results in the opposite effects. | BTS3900: V100R015C00 BTS3900 5G: V100R015C10 BTS5900: V100R015C00 BTS5900 5G: V100R015C00 | Radio | N-TDD-FR1, N-FDD, N-SDL
gNBCaFrequency | SsbFreqPos | SSB Frequency Position | BTS3900, BTS3900 5G, BTS5900, BTS5900 5G | ADD GNBCAFREQUENCY MOD GNBCAFREQUENCY LST GNBCAFREQUENCY | Indicates the SSB frequency-domain position corresponding to gNBCaFrequency.DlNarfcn. Set this parameter based on the SSB frequency configuration in the NRDUCELL MO associated with gNBCaFrequency.DlNarfcn. Specifically: When SsbDescMethod is set to SSB_DESC_TYPE_GSCN, the value range from 2 to 26639 applies. When SsbDescMethod is set to SSB_DESC_TYPE_NARFCN, other value ranges apply. | NO | YES | NO | FOFD-020205 FOFD-031201 | Intra-Band CA Intra-FR Inter-Band CA | Interval Type | 2~26639,123400~130400,146210~148610,149770~150770,151600~164200,173800~178800,185000~192000,286400~303400,361000~376000,386000~399000,422000~440000,460000~480000,499200~538000,620000~680000,693334~733333,828334~875000,2016667~2104165,2229166~2279165 | N/A | None | 2~26639,123400~130400,146210~148610,149770~150770,151600~164200,173800~178800,185000~192000,286400~303400,361000~376000,386000~399000,422000~440000,460000~480000,499200~538000,620000~680000,693334~733333,828334~875000,2016667~2104165,2229166~2279165 | None | None | Radio Planning (Internal planning) | gNBCaFrequency | None | Read & Write | No (And no impact on the UE in idle mode) | N/A | N/A | None | The parameter modification takes effect immediately. | None | BTS3900: V100R016C10 BTS3900 5G: V100R016C10 BTS5900: V100R016C10 BTS5900 5G: V100R016C10 | Radio | N-TDD, N-FDD, N-SDL
gNBCaFrequency | OperatorIdList | Operator ID List | BTS3900, BTS3900 5G, BTS5900, BTS5900 5G | ADD GNBCAFREQUENCY MOD GNBCAFREQUENCY LST GNBCAFREQUENCY | Indicates the list of operators that can use the CA frequency. Bits 0 to 31 from right to left each corresponds to the ID of an operator specified by the gNBOperator.OperatorId parameter. If a bit is set to 1, the corresponding operator can use the CA frequency. If a bit is set to 0, the corresponding operator cannot use the CA frequency. | NO | NO | NO | FOFD-020205 FOFD-031201 | Intra-Band CA Intra-FR Inter-Band CA | Interval Type | 0~4294967295 | N/A | None | 0~4294967295 | 4294967295 | 4294967295 | Engineering Design | gNBCaFrequency | None | Read & Write | No (And no impact on the UE in idle mode) | N/A | N/A | None | N/A | If a bit is set to 1, network performance is not affected. If a bit is set to 0, the uplink and downlink throughput of UEs of the corresponding operator may decrease. | BTS3900: V100R021C10 BTS3900 5G: V100R021C10 BTS5900: V100R021C10 BTS5900 5G: V100R021C10 | Radio | N
gNBFlowCtrlParamGrp | FlowCtrlParamGroupId | Flow Control Parameter Group ID | BTS3900, BTS3900 5G, BTS5900, BTS5900 5G | ADD GNBFLOWCTRLPARAMGRP LST GNBFLOWCTRLPARAMGRP MOD GNBFLOWCTRLPARAMGRP RMV GNBFLOWCTRLPARAMGRP | Indicates the ID of a flow control parameter group. | YES | YES | NO | FBFD-010018 | Transmission QoS Management | Interval Type | 0~160 | N/A | None | 0~160 | None | None | Radio Planning (Internal planning) | gNBFlowCtrlParamGrp | None | Read Only | N/A | N/A | N/A | N/A | N/A | None | BTS3900: V100R015C00 BTS3900 5G: V100R015C10 BTS5900: V100R015C00 BTS5900 5G: V100R015C00 | Radio | N
gNBFlowCtrlParamGrp | FlowCtrlType | Flow Control Type | BTS3900, BTS3900 5G, BTS5900, BTS5900 5G | ADD GNBFLOWCTRLPARAMGRP MOD GNBFLOWCTRLPARAMGRP LST GNBFLOWCTRLPARAMGRP | Indicates whether to enable flow control for bearers with a type of QCI. When this parameter is set to FLOW_CTRL for bearers with a type of QCI, flow control is enabled for the bearers with this type of QCI. When this parameter is set to NON_FLOW_CTRL for bearers with a type of QCI, flow control is not enabled for the bearers with this type of QCI. The QCI for GBR services is always NON_FLOW_CTRL. The value FLOW_CTRL does not apply to GBR services. | NO | NO | NO | FBFD-010018 | Transmission QoS Management | Enumeration Type | FLOW_CTRL(Flow Control), NON_FLOW_CTRL(Non Flow Control) | FLOW_CTRL~0, NON_FLOW_CTRL~1 | None | FLOW_CTRL, NON_FLOW_CTRL | FLOW_CTRL(Flow Control) | This parameter can be set by the system by default. The default value is as follows: QCIs 1 to 5, QCIs 65 to 67, QCI 69, QCIs 71 to 76, and QCIs 82 to 86: NON_FLOW_CTRL(Non Flow Control) QCIs 6 to 9, QCI 70, and QCIs 79 and 80: FLOW_CTRL(Flow Control) | Default/Recommended Value | gNBFlowCtrlParamGrp | None | Read & Write | No (And no impact on the UE in idle mode) | N/A | N/A | None | The parameter modification takes effect immediately. | When this parameter is set to FLOW_CTRL for bearers with a type of QCI, flow control is performed on services of bearers with this type of QCI if transmission congestion occurs. This setting increases the service delay and packet loss rate. When this parameter is set to NON_FLOW_CTRL for bearers with a type of QCI, flow control is not performed on services of bearers with this type of QCI if transmission congestion occurs. This setting does not increase the service delay and packet loss rate. | BTS3900: V100R015C00 BTS3900 5G: V100R015C10 BTS5900: V100R015C00 BTS5900 5G: V100R015C00 | Radio | N
gNBFlowCtrlParamGrp | UlFlowCtrlMinCir | Uplink Flow Control Minimum CIR | BTS3900, BTS3900 5G, BTS5900, BTS5900 5G | ADD GNBFLOWCTRLPARAMGRP MOD GNBFLOWCTRLPARAMGRP LST GNBFLOWCTRLPARAMGRP | Indicates the uplink minimum CIR when flow control is performed on bearers with a type of QCI. | NO | NO | NO | FBFD-010018 | Transmission QoS Management | Interval Type | 0~62500 | N/A | kB/s | 0~62500 | 1 | 1 | Default/Recommended Value | gNBFlowCtrlParamGrp | -Parameter relationship with conditions: If FlowCtrlType is set to FLOW_CTRL, UlFlowCtrlMinCir is valid. | Read & Write | No (And no impact on the UE in idle mode) | N/A | N/A | None | The parameter modification takes effect immediately. | A smaller value of this parameter leads to lower uplink minimum CIR for services with a type of QCI when uplink transmission congestion occurs. A larger value of this parameter leads to the opposite effect. | BTS3900: V100R015C00 BTS3900 5G: V100R015C10 BTS5900: V100R015C00 BTS5900 5G: V100R015C00 | Radio | N
gNBFlowCtrlParamGrp | UlFlowCtrlPriWeightFactor | Uplink Flow Control Priority Weight Factor | BTS3900, BTS3900 5G, BTS5900, BTS5900 5G | ADD GNBFLOWCTRLPARAMGRP MOD GNBFLOWCTRLPARAMGRP LST GNBFLOWCTRLPARAMGRP | Indicates the weight factor for calculating the step of rate increase for bearers with a type of QCI when flow control is performed. | NO | NO | NO | FBFD-010018 | Transmission QoS Management | Interval Type | 1~1000 | N/A | None | 0.001~1, step: 0.001 | 700 | This parameter can be automatically set by the system to the following default values for bearers with different types of QCIs when flow control is performed: QCI 6: 950 QCI 7: 900 QCI 8: 800 QCI 9: 700 QCI 70: 1000 QCI 79: 925 QCI 80: 910 | Default/Recommended Value | gNBFlowCtrlParamGrp | -Parameter relationship with conditions: If FlowCtrlType is set to FLOW_CTRL, UlFlowCtrlPriWeightFactor is valid. | Read & Write | No (And no impact on the UE in idle mode) | N/A | N/A | None | The parameter modification takes effect immediately. | A smaller value of this parameter leads to smaller uplink bandwidth allocated to services with a type of QCI when uplink transmission congestion occurs. A larger value of this parameter leads to the opposite effect. | BTS3900: V100R015C00 BTS3900 5G: V100R015C10 BTS5900: V100R015C00 BTS5900 5G: V100R015C00 | Radio | N
gNBDrxParamGroup | DrxParamGroupId | DRX Parameter Group ID | BTS3900, BTS3900 5G, BTS5900, BTS5900 5G | ADD GNBDRXPARAMGROUP LST GNBDRXPARAMGROUP MOD GNBDRXPARAMGROUP RMV GNBDRXPARAMGROUP | Indicates the ID of a DRX parameter group. | YES | YES | NO | FBFD-021103 | DRX | Interval Type | 0~65 | N/A | None | 0~65 | None | None | N/A | gNBDrxParamGroup | None | Read Only | N/A | N/A | N/A | N/A | N/A | None | BTS3900: V100R015C10 BTS3900 5G: V100R015C10 BTS5900: V100R015C10 BTS5900 5G: V100R015C10 | Radio | N
gNBDrxParamGroup | LongCycle | Long Cycle | BTS3900, BTS3900 5G, BTS5900, BTS5900 5G | ADD GNBDRXPARAMGROUP MOD GNBDRXPARAMGROUP LST GNBDRXPARAMGROUP | Indicates the length of the long DRX cycle. DRX takes effect only when the value of LongCycle is greater than that of OnDurationTimer and less than or equal to one sixth of the duration specified by NRDUCellUlTaConfig.UlTimeAlignmentTimer. | NO | NO | NO | FBFD-021103 | DRX | Enumeration Type | MS10(10), MS20(20), MS40(40), MS60(60), MS70(70), MS80(80), MS160(160), MS320(320), MS640(640), MS1280(1280), MS2560(2560), MS5120(5120), MS10240(10240) | MS10~0, MS20~1, MS40~2, MS60~3, MS70~4, MS80~5, MS160~6, MS320~7, MS640~8, MS1280~9, MS2560~10, MS5120~11, MS10240~12 | ms | MS10, MS20, MS40, MS60, MS70, MS80, MS160, MS320, MS640, MS1280, MS2560, MS5120, MS10240 | MS320(320) | This parameter can be set by the system by default. The default value is as follows: QCI 1, QCI 65, QCI 66, QCI 69, QCI 71, QCI 72, QCI 73, QCI 74, QCI 76, QCI 80, QCI 82, QCI 83, QCI 84, QCI 85, and QCI 86: DRX parameters not configured QCI 2, QCI 3, QCI 7, QCI 67, QCI 75, and QCI 79: MS80(80) when FrequencyBand is set to N257, N258, N260, or N261 and MS40(40) for other frequency bands QCI 4, QCI 5, QCI 6, QCI 8, QCI 9, and QCI 70: MS320(320) It is recommended that the value of this parameter be changed to MS160(160) for QCI 4, QCI 5, QCI 6, QCI 8, QCI 9, and QCI 70 if performance is preferentially considered. | Default/Recommended Value | gNBDrxParamGroup | -Configuration constraints: When ShortCycleTimer is set to a value other than 0, the value of LongCycle must be K times the value of ShortCycle. The value of K is an integer greater than or equal to 2. | Read & Write | No (And no impact on the UE in idle mode) | N/A | N/A | None | The parameter modification takes effect immediately. | This parameter affects how DRX works but this parameter is not the only one parameter that can affect how DRX works. The following parameters collectively affect how DRX works: LongCycle, OnDurationTimer, DrxInactivityTimer, ShortCycle, ShortCycleTimer, and DrxRetransTimer. If the settings of other DRX parameters remain unchanged, a smaller value of this parameter results in higher UE power consumption but shorter service delay, and a larger value of this parameter results in the opposite effects. | BTS3900: V100R015C10 BTS3900 5G: V100R015C10 BTS5900: V100R015C10 BTS5900 5G: V100R015C10 | Radio | N
gNBDrxParamGroup | ShortCycle | Short Cycle | BTS3900, BTS3900 5G, BTS5900, BTS5900 5G | ADD GNBDRXPARAMGROUP MOD GNBDRXPARAMGROUP LST GNBDRXPARAMGROUP | Indicates the length of the short DRX cycle. The setting of the ShortCycle parameter takes effect when its value is greater than the value of OnDurationTimer and ShortCycleTimer is set to a non-zero value. | NO | NO | NO | FBFD-021103 | DRX | Enumeration Type | MS2(2), MS3(3), MS4(4), MS5(5), MS6(6), MS7(7), MS8(8), MS10(10), MS14(14), MS16(16), MS20(20), MS30(30), MS32(32), MS35(35), MS40(40), MS64(64), MS80(80), MS128(128), MS160(160), MS256(256), MS320(320), MS512(512), MS640(640) | MS2~0, MS3~1, MS4~2, MS5~3, MS6~4, MS7~5, MS8~6, MS10~7, MS14~8, MS16~9, MS20~10, MS30~11, MS32~12, MS35~13, MS40~14, MS64~15, MS80~16, MS128~17, MS160~18, MS256~19, MS320~20, MS512~21, MS640~22 | ms | MS2, MS3, MS4, MS5, MS6, MS7, MS8, MS10, MS14, MS16, MS20, MS30, MS32, MS35, MS40, MS64, MS80, MS128, MS160, MS256, MS320, MS512, MS640 | MS80(80) | This parameter can be set by the system by default. The default value is as follows: QCI 1, QCI 65, QCI 66, QCI 69, QCI 71, QCI 72, QCI 73, QCI 74, QCI 76, QCI 80, QCI 82, QCI 83, QCI 84, QCI 85, and QCI 86: DRX parameters not configured QCI 2, QCI 3, QCI 7, QCI 67, QCI 75, and QCI 79: MS40(40) when FrequencyBand is set to N257, N258, N260, or N261 and MS20(20) for other frequency bands QCI 4, QCI 5, QCI 6, QCI 8, QCI 9, and QCI 70: MS80(80) | Default/Recommended Value | gNBDrxParamGroup | -Configuration constraints: When ShortCycleTimer is set to a value other than 0, the value of LongCycle must be K times the value of ShortCycle. The value of K is an integer greater than or equal to 2. | Read & Write | No (And no impact on the UE in idle mode) | N/A | N/A | None | The parameter modification takes effect immediately. | This parameter affects how DRX works but this parameter is not the only one parameter that can affect how DRX works. The following parameters collectively affect how DRX works: LongCycle, OnDurationTimer, DrxInactivityTimer, ShortCycle, ShortCycleTimer, and DrxRetransTimer. If the settings of other DRX parameters remain unchanged, a smaller value of this parameter results in higher UE power consumption but shorter service delay, and a larger value of this parameter results in the opposite effects. | BTS3900: V100R015C10 BTS3900 5G: V100R015C10 BTS5900: V100R015C10 BTS5900 5G: V100R015C10 | Radio | N
gNBDrxParamGroup | ShortCycleTimer | Short Cycle Timer | BTS3900, BTS3900 5G, BTS5900, BTS5900 5G | ADD GNBDRXPARAMGROUP MOD GNBDRXPARAMGROUP LST GNBDRXPARAMGROUP | Indicates the number of short DRX cycle repetitions. If the parameter is set to 0, the ShortCycle parameter configuration does not take effect. | NO | NO | NO | FBFD-021103 | DRX | Interval Type | 0~16 | N/A | None | 0~16 | 0 | 0 | Default/Recommended Value | gNBDrxParamGroup | -Configuration constraints: When ShortCycleTimer is set to a value other than 0, the value of LongCycle must be K times the value of ShortCycle. The value of K is an integer greater than or equal to 2. | Read & Write | No (And no impact on the UE in idle mode) | N/A | N/A | None | The parameter modification takes effect immediately. | This parameter affects how DRX works but this parameter is not the only one parameter that can affect how DRX works. The following parameters collectively affect how DRX works: LongCycle, OnDurationTimer, DrxInactivityTimer, ShortCycle, ShortCycleTimer, and DrxRetransTimer. If FrequencyBand is set to N257, N258, N260, or N261, it is recommended that this parameter be set to 0. If this parameter is set to a non-zero value, UEs cannot exit the short DRX cycle after they enter the short DRX cycle. In addition, if the equation ShortCycle – OnDurationTimer < DrxInactivityTimer is met, UE power is not saved and network performance is not affected. If the settings of other DRX parameters remain unchanged, a smaller value of this parameter results in lower UE power consumption but longer service delay, and a larger value of this parameter results in the opposite effects. | BTS3900: V100R015C10 BTS3900 5G: V100R015C10 BTS5900: V100R015C10 BTS5900 5G: V100R015C10 | Radio | N
NRCellAnr | NrCellId | NR Cell ID | BTS3900, BTS3900 5G, BTS5900, BTS5900 5G | LST NRCELLANR MOD NRCELLANR | Indicates the ID of a cell, which uniquely identifies the cell within a gNodeB. | YES | YES | NO | FOFD-021204 | Automatic Neighbour Relation (ANR) | Interval Type | 0~65534 | N/A | None | 0~65534 | None | None | Radio Planning (Internal planning) | NRCellAnr | None | Read Only | N/A | N/A | N/A | None | N/A | None | BTS3900: V100R015C10 BTS3900 5G: V100R015C10 BTS5900: V100R015C10 BTS5900 5G: V100R015C10 | Radio | N
NRCellAnr | AnrModeSwitch | ANR Mode Switch | BTS3900, BTS3900 5G, BTS5900, BTS5900 5G | MOD NRCELLANR LST NRCELLANR | Indicates the ANR mode switches. NR_NR_ANR_CTRL_MODE_SW: Indicates whether to enable the controlled mode for intra-NR ANR. When the controlled mode is disabled, the gNodeB automatically configures neighboring NR cells. When the controlled mode is enabled, the gNodeB reports neighboring NR cell configuration optimization suggestions to the MAE and the optimization is subject to manual confirmation on the MAE. NR_NR_ANR_CTRL_MODE_HO_SW: Indicates whether to allow handovers to unconfirmed neighboring NR cells (with which neighbor relationships are reported in optimization suggestions but are not confirmed yet) in the controlled mode for intra-NR ANR. NR_EUTRAN_ANR_CTRL_MODE_SW: Indicates whether to enable the controlled mode for ANR with E-UTRAN. When the controlled mode is disabled, the gNodeB automatically configures neighboring E-UTRAN cells. When the controlled mode is enabled, the gNodeB reports neighboring E-UTRAN cell configuration optimization suggestions to the MAE and the optimization is subject to manual confirmation on the MAE. NR_EUTRAN_ANR_CTRL_MODE_HO_SW: Indicates whether to allow handovers to unconfirmed neighboring E-UTRAN cells (with which neighbor relationships are reported in optimization suggestions but are not confirmed yet) in the controlled mode for ANR with E-UTRAN. EUTRAN_NCELL_PLMN_RR_MODE_SW: Indicates whether neighboring E-UTRAN cells support the PLMN round robin mode in RAN sharing scenarios. When neighboring E-UTRAN cells support MOCN with round-robin of the PLMN ID list in system information, the primary PLMN ID contained in the ECGI may not be listed at the top of the PLMN ID list. In this scenario, you need to use the MAE to query the actual ECGIs and primary PLMN IDs of neighboring E-UTRAN cells. NR_NCELL_PLMN_RR_MODE_SW: Indicates whether neighboring NR cells support the PLMN round robin mode in RAN sharing scenarios. When a neighboring NR cell supports round-robin of the PLMN ID list in system information in MOCN scenarios, the PLMN ID contained in the NCGI may not be ranked at the top of the PLMN ID list. In this scenario, users need to use the MAE to query the actual NCGI and contained PLMN ID of the neighboring NR cell. AUTO_NR_FREQ_RELATION_MEAS_SW: Indicates whether to use periodic measurements in automatic configuration of neighboring NR frequencies. If this option is selected and the AUTO_NR_FREQ_RELATION_SW option of the NRCellAlgoSwitch.AnrSwitch parameter is selected, periodic measurement configurations are delivered in the NR cell to measure the coverage of neighboring NR frequencies. Otherwise, periodic measurement configurations are not delivered in the NR cell. AUTO_EUTRAN_FREQ_RELN_MEAS_SW: Indicates whether to use periodic measurements in automatic configuration of neighboring E-UTRAN frequencies. If this option is selected and the AUTO_EUTRAN_FREQ_RELATION_SW option of the NRCellAlgoSwitch.AnrSwitch parameter is selected, periodic measurement configurations are delivered in the NR cell to measure the coverage of neighboring E-UTRAN frequencies. Otherwise, periodic measurement configurations are not delivered in the NR cell. | NO | NO | NO | FOFD-021204 | Automatic Neighbour Relation (ANR) | Bit Field Type | NR_NR_ANR_CTRL_MODE_SW(Intra-NR ANR Switch in Controlled Mode), NR_NR_ANR_CTRL_MODE_HO_SW(HO to Unconfirmed NR NCell Allowed), NR_EUTRAN_ANR_CTRL_MODE_SW(NR-to-EUTRAN ANR Sw in Controlled Mode), NR_EUTRAN_ANR_CTRL_MODE_HO_SW(HO to Unconfirmed E-UTRAN NCell Allowed), EUTRAN_NCELL_PLMN_RR_MODE_SW(E-UTRAN Neighboring Cell PLMN RR Switch), NR_NCELL_PLMN_RR_MODE_SW(NR Neighboring Cell PLMN RR Switch), AUTO_NR_FREQ_RELATION_MEAS_SW(Auto NR Freq Relation Meas Sw), AUTO_EUTRAN_FREQ_RELN_MEAS_SW(Auto E-UTRAN Freq Relation Meas Sw) | NR_NR_ANR_CTRL_MODE_SW~0, NR_NR_ANR_CTRL_MODE_HO_SW~1, NR_EUTRAN_ANR_CTRL_MODE_SW~2, NR_EUTRAN_ANR_CTRL_MODE_HO_SW~3, EUTRAN_NCELL_PLMN_RR_MODE_SW~4, NR_NCELL_PLMN_RR_MODE_SW~6, AUTO_NR_FREQ_RELATION_MEAS_SW~10, AUTO_EUTRAN_FREQ_RELN_MEAS_SW~11 | None | NR_NR_ANR_CTRL_MODE_SW, NR_NR_ANR_CTRL_MODE_HO_SW, NR_EUTRAN_ANR_CTRL_MODE_SW, NR_EUTRAN_ANR_CTRL_MODE_HO_SW, EUTRAN_NCELL_PLMN_RR_MODE_SW, NR_NCELL_PLMN_RR_MODE_SW, AUTO_NR_FREQ_RELATION_MEAS_SW, AUTO_EUTRAN_FREQ_RELN_MEAS_SW | NR_NR_ANR_CTRL_MODE_SW:Off, NR_NR_ANR_CTRL_MODE_HO_SW:Off, NR_EUTRAN_ANR_CTRL_MODE_SW:Off, NR_EUTRAN_ANR_CTRL_MODE_HO_SW:Off, EUTRAN_NCELL_PLMN_RR_MODE_SW:Off, NR_NCELL_PLMN_RR_MODE_SW:Off, AUTO_NR_FREQ_RELATION_MEAS_SW:Off, AUTO_EUTRAN_FREQ_RELN_MEAS_SW:Off | NR_NR_ANR_CTRL_MODE_SW:Off, NR_NR_ANR_CTRL_MODE_HO_SW:Off, NR_EUTRAN_ANR_CTRL_MODE_SW:Off, NR_EUTRAN_ANR_CTRL_MODE_HO_SW:Off, EUTRAN_NCELL_PLMN_RR_MODE_SW:Off, NR_NCELL_PLMN_RR_MODE_SW:Off, AUTO_NR_FREQ_RELATION_MEAS_SW:On, AUTO_EUTRAN_FREQ_RELN_MEAS_SW:On | N/A | NRCellAnr | None | Read & Write | No (And no impact on the UE in idle mode) | N/A | N/A | None | The parameter modification takes effect immediately. | NR_NR_ANR_CTRL_MODE_SW: When this option is selected, the gNodeB reports neighboring NR cell configuration optimization suggestions to the MAE and the optimization is subject to manual confirmation. When this option is deselected, the gNodeB can automatically configure neighboring NR cells, with no reports sent to the MAE. NR_NR_ANR_CTRL_MODE_HO_SW: When this option is selected, handovers can be initiated to the neighboring NR cells to be confirmed and added in controlled mode. When this option is deselected, handovers cannot be initiated to the neighboring NR cells to be confirmed and added in controlled mode. NR_EUTRAN_ANR_CTRL_MODE_SW: When this option is selected, the gNodeB reports neighboring E-UTRAN cell configuration optimization suggestions to the MAE and the optimization is subject to manual confirmation. When this option is deselected, the gNodeB can automatically configure neighboring E-UTRAN cells, with no reports sent to the MAE. NR_EUTRAN_ANR_CTRL_MODE_HO_SW: When this option is selected, handovers can be initiated to the neighboring E-UTRAN cells to be confirmed and added in controlled mode. When this option is deselected, handovers cannot be initiated to the neighboring E-UTRAN cells to be confirmed and added in controlled mode. EUTRAN_NCELL_PLMN_RR_MODE_SW: When this option is selected, neighboring E-UTRAN cells are considered as cells that support MOCN with round-robin of the PLMN ID list. The primary PLMN ID may not be listed at the top of the PLMN ID list, and you need to use the MAE to query the actual primary PLMN IDs of neighboring E-UTRAN cells. When this option is deselected, neighboring E-UTRAN cells are not considered as cells that support MOCN with round-robin of PLMN IDs. However, if neighboring cells actually apply round-robin of PLMN IDs in system information and this option is deselected for the cell, the ECGIs of the automatically added neighboring cells and external cells are incorrect, causing handovers to the neighboring cells to fail. NR_NCELL_PLMN_RR_MODE_SW: When this option is selected, neighboring NR cells are considered as cells that support MOCN with round-robin of the PLMN ID list. The PLMN ID contained in the NCGI may not be listed at the top of the PLMN ID list, and you need to use the MAE to query the actual primary PLMN IDs of neighboring NR cells. When this option is deselected, neighboring NR cells are not considered as cells that support MOCN with round-robin of PLMN IDs, and the PLMN ID listed at the top of the PLMN ID list included in the neighboring cell system information obtained through measurements is taken as the PLMN ID included in the NCGI. However, if neighboring cells actually apply round-robin of PLMN IDs in system information and this option is deselected for the cell, the NCGIs of the automatically added neighboring cells and external cells are incorrect, causing handovers to the neighboring cells to fail. AUTO_NR_FREQ_RELATION_MEAS_SW: If this option is selected, the gNodeB with automatic configuration of neighboring NR frequencies enabled selects UEs to measure neighboring NR frequencies. The function of automatic configuration of neighboring NR frequencies can more accurately determine whether the measured frequency provides weak coverage or no coverage. The service drop rate increases because of RRC reconfiguration for measurement configuration, and the throughput of the selected UEs decreases. If this option is deselected, network performance is not affected. AUTO_EUTRAN_FREQ_RELN_MEAS_SW: If this option is selected, the gNodeB with automatic configuration of neighboring E-UTRAN frequencies enabled selects UEs to measure neighboring E-UTRAN frequencies. The function of automatic configuration of neighboring E-UTRAN frequencies can more accurately determine whether the measured frequency provides weak coverage or no coverage. The service drop rate increases because of RRC reconfiguration for measurement configuration, and the throughput of the selected UEs decreases. If this option is deselected, network performance is not affected. | BTS3900: V100R015C10 BTS3900 5G: V100R015C10 BTS5900: V100R015C10 BTS5900 5G: V100R015C10 | Radio | N
NRCellAnr | OverDistantNCellThld | Over Distant Neighboring Cell Threshold | BTS3900, BTS3900 5G, BTS5900, BTS5900 5G | MOD NRCELLANR LST NRCELLANR | Indicates the threshold for evaluating an over-distant neighboring cell. If this parameter is set to a value other than 0, an over-distant neighboring cell is detected based on the distance. If the distance between the serving cell and a neighboring cell is greater than this threshold, this neighboring cell is an over-distant neighboring cell. If this parameter is set to 0, the gNodeB evaluates an over-distant neighboring cell based on the cell radius. If the distance between the serving cell and a neighboring cell is greater than the sum of radii of both cells, this neighboring cell is an over-distant neighboring cell. | NO | NO | NO | FOFD-021204 | Automatic Neighbour Relation (ANR) | Interval Type | 0~100000 | N/A | m | 0~100000 | 5000 | 5000 | N/A | NRCellAnr | None | Read & Write | No (And no impact on the UE in idle mode) | N/A | N/A | None | The parameter modification takes effect immediately. | A smaller value of this parameter indicates a smaller inter-cell distance for identifying an over-distant neighboring cell. A larger value of this parameter results in a larger distance. | BTS3900: V100R015C10 BTS3900 5G: V100R015C10 BTS5900: V100R015C10 BTS5900 5G: V100R015C10 | Radio | N
NRCellAnr | PeriodForDelNrt | Period for Delete NRT | BTS3900, BTS3900 5G, BTS5900, BTS5900 5G | MOD NRCELLANR LST NRCELLANR | Indicates the period for automatic removal of redundant intra-RAT neighbor relationships. After the period elapses, the gNodeB triggers the removal of redundant neighbor relationships, if any. | NO | NO | NO | FOFD-021204 | Automatic Neighbour Relation (ANR) | Interval Type | 1~7 | N/A | day | 1~7 | 7 | 7 | N/A | NRCellAnr | None | Read & Write | No (And no impact on the UE in idle mode) | N/A | N/A | N/A | The parameter modification takes effect immediately. | A smaller value of this parameter results in a larger number of neighboring cells that are likely to be removed. A larger value of this parameter results in a smaller number of neighboring cells that are likely to be removed. | BTS3900: V100R018C00 BTS3900 5G: V100R018C00 BTS5900: V100R018C00 BTS5900 5G: V100R018C00 | Radio | N
NRCellAnr | InterGnbCellCfgMode | Inter-gNodeB Cell Config Mode | BTS3900, BTS3900 5G, BTS5900, BTS5900 5G | MOD NRCELLANR LST NRCELLANR | Indicates the mode for configuring inter-base-station flags for CA and SUL. If this parameter is set to AUTO, inter-base-station flags can be configured either manually or automatically. If this parameter is set to MANUAL, such flags can only be manually configured. | NO | NO | NO | FOFD-030211 FOFD-020205 FOFD-031201 | Super Uplink Intra-Band CA Intra-FR Inter-Band CA | Enumeration Type | AUTO(Auto), MANUAL(Manual) | AUTO~0, MANUAL~1 | None | AUTO, MANUAL | AUTO(Auto) | AUTO(Auto) | Radio Planning (Internal planning) | NRCellAnr | None | Read & Write | No (And no impact on the UE in idle mode) | N/A | N/A | None | The parameter modification takes effect immediately. | None | BTS3900: V100R018C10 BTS3900 5G: V100R018C10 BTS5900: V100R018C10 BTS5900 5G: V100R018C10 | Radio | N-TDD, N-FDD
NRCellAnr | StartTime | Start Time | BTS3900, BTS3900 5G, BTS5900, BTS5900 5G | MOD NRCELLANR LST NRCELLANR | Indicates the start time of PCI conflict detection based on intra-RAT ANR. If the start time is later than the end time, the time segment straddles two days. This parameter takes effect only when the INTRA_RAT_ANR_PCI_CONFL_DET_SW option of the NRCellAlgoSwitch.AnrSwitch parameter is selected. | NO | NO | NO | FOFD-021204 | Automatic Neighbour Relation (ANR) | Compound Type | 00:00:00~23:59:59 | N/A | None | 00:00:00~23:59:59 | 14:00:00 | 14:00:00 | Radio Planning (Internal planning) | NRCellAnr | -Configuration constraints: StartTime and StopTime in an NRCellAnr MO must be set to different values, and the interval between the parameter values must be greater than or equal to 5 minutes. | Read & Write | No (And no impact on the UE in idle mode) | N/A | N/A | N/A | The parameter modification takes effect immediately. | This parameter and StopTime together specify the duration of PCI conflict detection based on intra-RAT ANR. When PCI conflict detection based on intra-RAT ANR takes effect, the base station proactively selects UEs that meet conditions for CGI measurement. When performing CGI reading, UEs stop performing other services, reducing average UE throughput. | BTS3900: V100R018C10 BTS3900 5G: V100R018C10 BTS5900: V100R018C10 BTS5900 5G: V100R018C10 | Radio | N
NRCellAnr | StopTime | Stop Time | BTS3900, BTS3900 5G, BTS5900, BTS5900 5G | MOD NRCELLANR LST NRCELLANR | Indicates the end time of PCI conflict detection based on intra-RAT ANR. If the end time is earlier than the start time, the end time is the time of the next day. The end time cannot be the same as the start time. This parameter takes effect only when the INTRA_RAT_ANR_PCI_CONFL_DET_SW option of the NRCellAlgoSwitch.AnrSwitch parameter is selected. | NO | NO | NO | FOFD-021204 | Automatic Neighbour Relation (ANR) | Compound Type | 00:00:00~23:59:59 | N/A | None | 00:00:00~23:59:59 | 15:00:00 | 15:00:00 | Radio Planning (Internal planning) | NRCellAnr | -Configuration constraints: StartTime and StopTime in an NRCellAnr MO must be set to different values, and the interval between the parameter values must be greater than or equal to 5 minutes. | Read & Write | No (And no impact on the UE in idle mode) | N/A | N/A | N/A | The parameter modification takes effect immediately. | This parameter and StartTime together specify the duration of PCI conflict detection based on intra-RAT ANR. When PCI conflict detection based on intra-RAT ANR takes effect, the base station proactively selects UEs that meet conditions for CGI measurement. When performing CGI reading, UEs stop performing other services, reducing average UE throughput. | BTS3900: V100R018C10 BTS3900 5G: V100R018C10 BTS5900: V100R018C10 BTS5900 5G: V100R018C10 | Radio | N
NRCellAnr | IntraRatAnrRsrpThld | Intra-RAT ANR RSRP Threshold | BTS3900, BTS3900 5G, BTS5900, BTS5900 5G | MOD NRCELLANR LST NRCELLANR | Indicates the RSRP threshold of a neighboring cell for intra-RAT ANR measurements. When PCI-specific ANR with NR and PCI conflict detection based on intra-RAT ANR take effect, the following is true: If the RSRP value of a neighboring cell in a measurement report is greater than or equal to this threshold, NCGI measurement configurations can be delivered; otherwise, NCGI measurement configurations cannot be delivered. | NO | NO | NO | FOFD-021204 | Automatic Neighbour Relation (ANR) | Interval Type | -130~-70 | N/A | dBm | -130~-70 | -102 | -102 | Radio Planning (Internal planning) | NRCellAnr | None | Read & Write | No (And no impact on the UE in idle mode) | N/A | N/A | N/A | The parameter modification takes effect immediately. | A smaller value of this parameter results in a higher probability of delivering NCGI measurement configurations and a higher probability of adding neighboring cells. A larger value of this parameter results in the opposite effects. | BTS3900: V100R018C10 BTS3900 5G: V100R018C10 BTS5900: V100R018C10 BTS5900 5G: V100R018C10 | Radio | N
NRCellAnr | AutoDelNCellPenaltyNum | Auto Deleted Neighbor Cell Penalty Number | BTS3900, BTS3900 5G, BTS5900, BTS5900 5G | MOD NRCELLANR LST NRCELLANR | Indicates the number of penalty times after automatic removal of neighboring NR or E-UTRAN cells. After a neighboring NR or E-UTRAN cell is automatically removed, it can be automatically added back to the neighboring relation table (NRT) if the measured number of attempts to add back it is greater than or equal to the value of this parameter within the penalty period specified by the NRCellAnr.AutoDelNCellPenaltyPeriod parameter. This cell can also be automatically added back to the NRT after the penalty period elapses. | NO | NO | NO | FOFD-021204 | Automatic Neighbour Relation (ANR) | Interval Type | 1~10000 | N/A | None | 1~10000 | 1 | 100 | N/A | NRCellAnr | None | Read & Write | No (And no impact on the UE in idle mode) | N/A | N/A | None | The parameter modification takes effect immediately. | With a given penalty period (specified by the NRCellAnr.AutoDelNCellPenaltyPeriod parameter), a smaller value of this parameter results in a higher probability that an automatically removed neighboring cell is added back to the NRT; a larger value of this parameter results in a lower probability. After the base station is restarted, the measured number of penalty times is cleared and the cell can be automatically added back to the NRT. | BTS3900: V100R019C10 BTS3900 5G: V100R019C10 BTS5900: V100R019C10 BTS5900 5G: V100R019C10 | Radio | N
NRCellAnr | AutoDelNCellPenaltyPeriod | Auto Deleted Neighbor Cell Penalty Period | BTS3900, BTS3900 5G, BTS5900, BTS5900 5G | MOD NRCELLANR LST NRCELLANR | Indicates the length of the penalty period after automatic removal of neighboring NR or E-UTRAN cells. After a neighboring NR or E-UTRAN cell is automatically removed, it can be automatically added back to the neighboring relation table (NRT) if the measured number of attempts to add back it is greater than or equal to the number of penalty times (specified by the NRCellAnr.AutoDelNCellPenaltyNum parameter) within the penalty period. This cell can also be automatically added back to the NRT after the penalty period elapses. | NO | NO | NO | FOFD-021204 | Automatic Neighbour Relation (ANR) | Interval Type | 1~50400 | N/A | min | 1~50400 | 10080 | 10080 | N/A | NRCellAnr | None | Read & Write | No (And no impact on the UE in idle mode) | N/A | N/A | None | The parameter modification takes effect immediately. | Given that the number of attempts to add back an automatically removed neighboring cell is greater than or equal to the number of penalty times (specified by the NRCellAnr.AutoDelNCellPenaltyNum parameter), a smaller value of this parameter results in a faster add-back to the NRT; a larger value of this parameter results in a slower add-back. After the base station is restarted, the measured length of time in which a penalty has been imposed is cleared and the cell can be automatically added back to the NRT. | BTS3900: V100R019C10 BTS3900 5G: V100R019C10 BTS5900: V100R019C10 BTS5900 5G: V100R019C10 | Radio | N
NRCellAnr | NCellHoSuccRateThld | Neighbor Cell Handover Success Rate Thld | BTS3900, BTS3900 5G, BTS5900, BTS5900 5G | MOD NRCELLANR LST NRCELLANR | Indicates the handover success rate threshold for neighboring cell class labeling. If this parameter is set to a non-zero value and the success rate of handovers to a neighboring cell is less than this value, ANR labels this cell as an extended neighboring cell. In this case, ANR instructs a UE to measure and report CGI-Info corresponding to this neighboring-cell PCI. If this parameter is set to 0, neighboring cells are not classified. In this case, ANR marks all neighboring cells as formal ones. | NO | NO | NO | FOFD-021204 | Automatic Neighbour Relation (ANR) | Interval Type | 0~90 | N/A | None | 0~90 | 80 | 80 | N/A | NRCellAnr | None | Read & Write | No (And no impact on the UE in idle mode) | N/A | N/A | None | The parameter modification takes effect immediately. | A smaller value of this parameter indicates a stricter requirement for instructing UEs to measure and report CGI-Info of the cells identified by neighboring-cell PCIs. It results in a lower probability of detecting neighboring cells with PCI confusions and therefore a lower probability of increasing the handover success rate through optimization. A larger value of this parameter indicates a looser requirement for instructing UEs to measure and report CGI-Info of the cells identified by neighboring-cell PCIs. It results in a higher probability of detecting neighboring cells with PCI confusions and therefore a higher probability of preventing a handover success rate decrease caused by PCI confusions. | BTS3900: V100R020C00 BTS3900 5G: V100R020C00 BTS5900: V100R020C00 BTS5900 5G: V100R020C00 | Radio | N
NRCellAnr | NCellAddCgiRptCountThld | NCell Addition CGI Report Count Thld | BTS3900, BTS3900 5G, BTS5900, BTS5900 5G | MOD NRCELLANR LST NRCELLANR | Indicates the threshold expressed as the number of CGI reports for automatic neighboring cell addition. If this parameter is set to 1, automatic addition of neighbor relationships based on the number of CGI reports does not take effect. In this case, a neighbor relationship with an unknown cell can be added as long as one CGI report is sent. If this parameter is set to a value ranging from 2 to 10, this function takes effect. In this case, a neighbor relationship with an unknown cell can be added only when the number of CGI reports is greater than or equal to this threshold. For intra-RAT neighboring cell addition, this function takes effect only when the NR_NR_ANR_CTRL_MODE_SW option of the NRCellAnr.AnrModeSwitch parameter is deselected. For inter-RAT neighboring cell addition, this function takes effect only when the NR_EUTRAN_ANR_CTRL_MODE_SW option of the NRCellAnr.AnrModeSwitch parameter is deselected. | NO | NO | NO | FOFD-021204 | Automatic Neighbour Relation (ANR) | Interval Type | 1~10 | N/A | None | 1~10 | 1 | 3 | N/A | NRCellAnr | None | Read & Write | No (And no impact on the UE in idle mode) | N/A | N/A | None | The parameter modification takes effect immediately. | A smaller value of this parameter results in a shorter time required for adding a neighbor relationship with an unknown cell but a higher risk that a neighbor relationship is added by mistake. A larger value of this parameter produces the opposite effects. Setting this parameter to a value in the range of 2 to 10 will increase the number of CGI measurements and may decrease the uplink and downlink UE throughputs, compared with the case when this parameter is set to 1. | BTS3900: V100R021C00 BTS3900 5G: V100R021C00 BTS5900: V100R021C00 BTS5900 5G: V100R021C00 | Radio | N
NRCellAnr | NrNCellHoNumThld | NR Neighbor Cell Handover Number Thld | BTS3900, BTS3900 5G, BTS5900, BTS5900 5G | MOD NRCELLANR LST NRCELLANR | Indicates the threshold expressed as the number of handovers to a neighboring NR cell in the following functions: (1) automatic neighboring cell class label adjustment; (2) automatic optimization of neighbor relationship attributes based on the handover success rate; (3) automatic optimization of neighbor relationship attributes based on identification of over-distant neighboring cells. If the number of handovers to a neighboring NR cell within a period is less than the value of this parameter, the current-period count is accumulated to the next-period count, and the handover success rate is not evaluated. If the number of handovers to a neighboring NR cell within a period is greater than or equal to the value of this parameter, the handover success rate of this cell is evaluated and the current-period count is cleared (not accumulated to the next-period count). | NO | NO | NO | FOFD-021204 | Automatic Neighbour Relation (ANR) | Interval Type | 20~10000 | N/A | None | 20~10000 | 100 | 100 | N/A | NRCellAnr | None | Read & Write | No (And no impact on the UE in idle mode) | N/A | N/A | None | The parameter modification takes effect immediately. | A larger value of this parameter results in a lower probability of triggering evaluation on the handover success rate of neighboring NR cells, but a larger number of samples for making a decision and higher identification accuracy. A smaller value of this parameter results in the opposite effects. | BTS3900: V100R021C00 BTS3900 5G: V100R021C00 BTS5900: V100R021C00 BTS5900 5G: V100R021C00 | Radio | N-TDD, N-FDD
NRCellAnr | N2NNoHoSuccRateThld | NR to NR No Handover Success Rate Thld | BTS3900, BTS3900 5G, BTS5900, BTS5900 5G | MOD NRCELLANR LST NRCELLANR | Indicates the handover success rate threshold used in automatic optimization of NR neighbor relationship attributes based on the handover success rate. If the accumulated number of handovers to a neighboring NR cell within a period is greater than or equal to the value of NRCellAnr.NrNCellHoNumThld and the handover success rate is less than or equal to the value of this parameter, the conditions for prohibiting handovers to this cell are met within this period. | NO | NO | NO | FOFD-021204 | Automatic Neighbour Relation (ANR) | Interval Type | 0~80 | N/A | % | 0~80 | 0 | 0 | N/A | NRCellAnr | None | Read & Write | No (And no impact on the UE in idle mode) | N/A | N/A | None | The parameter modification takes effect immediately. | A larger value of this parameter results in a higher probability of triggering automatic optimization of neighbor relationship attributes based on the handover success rate for neighboring NR cells but a lower accuracy of identifying abnormal neighboring cells. A smaller value of this parameter results in the opposite effects. | BTS3900: V100R021C00 BTS3900 5G: V100R021C00 BTS5900: V100R021C00 BTS5900 5G: V100R021C00 | Radio | N-TDD, N-FDD
NRCellAnr | N2NNoHoConsecPrdThld | NR to NR No Handover Consecutive Period Thld | BTS3900, BTS3900 5G, BTS5900, BTS5900 5G | MOD NRCELLANR LST NRCELLANR | Indicates the threshold expressed as the number of consecutive periods, which is used in automatic optimization of NR neighbor relationship attributes based on the handover success rate. If the number of consecutive periods during which the conditions for prohibiting handovers to a neighboring NR cell are met is greater than or equal to the value of this parameter, this cell will be automatically configured as handover-prohibited. | NO | NO | NO | FOFD-021204 | Automatic Neighbour Relation (ANR) | Interval Type | 1~7 | N/A | None | 1~7 | 1 | 1 | N/A | NRCellAnr | None | Read & Write | No (And no impact on the UE in idle mode) | N/A | N/A | None | The parameter modification takes effect immediately. | A larger value of this parameter results in a lower probability of triggering automatic optimization of neighbor relationship attributes based on the handover success rate for neighboring NR cells but a higher accuracy of identifying abnormal neighboring cells. A smaller value of this parameter results in the opposite effects. | BTS3900: V100R021C00 BTS3900 5G: V100R021C00 BTS5900: V100R021C00 BTS5900 5G: V100R021C00 | Radio | N-TDD, N-FDD
NRCellAnr | LteNCellHoNumThld | LTE Neighbor Cell Handover Number Thld | BTS3900, BTS3900 5G, BTS5900, BTS5900 5G | MOD NRCELLANR LST NRCELLANR | Indicates the threshold expressed as the number of handovers to a neighboring LTE cell in the following functions: neighboring cell class labeling, automatic optimization of neighbor relationship attributes based on the handover success rate, and automatic optimization of neighbor relationship attributes based on identification of over-distant neighboring cells. If the number of handovers to a neighboring LTE cell within a period is less than the value of this parameter, the current-period count is accumulated to the next-period count, and the handover success rate is not evaluated. If the number of handovers to a neighboring LTE cell within a period is greater than or equal to the value of this parameter, the handover success rate of this cell is evaluated and the current-period count is cleared (not accumulated to the next-period count). | NO | NO | NO | FOFD-021204 | Automatic Neighbour Relation (ANR) | Interval Type | 20~10000 | N/A | None | 20~10000 | 100 | 100 | N/A | NRCellAnr | None | Read & Write | No (And no impact on the UE in idle mode) | N/A | N/A | None | The parameter modification takes effect immediately. | A larger value of this parameter results in a lower probability of triggering evaluation on the handover success rate of neighboring LTE cells, but a larger number of samples for making a decision and higher identification accuracy. A smaller value of this parameter results in the opposite effects. | BTS3900: V100R021C00 BTS3900 5G: V100R021C00 BTS5900: V100R021C00 BTS5900 5G: V100R021C00 | Radio | N-TDD, N-FDD
NRCellAnr | N2LNoHoSuccRateThld | NR to LTE No Handover Success Rate Thld | BTS3900, BTS3900 5G, BTS5900, BTS5900 5G | MOD NRCELLANR LST NRCELLANR | Indicates the handover success rate threshold used in automatic optimization of LTE neighbor relationship attributes based on the handover success rate. If the accumulated number of handovers to a neighboring LTE cell within a period is greater than or equal to the value of NRCellAnr.LteNCellHoNumThld and the handover success rate is less than or equal to the value of this parameter, the conditions for prohibiting handovers to this cell are met within this period. | NO | NO | NO | FOFD-021204 | Automatic Neighbour Relation (ANR) | Interval Type | 0~80 | N/A | % | 0~80 | 0 | 0 | N/A | NRCellAnr | None | Read & Write | No (And no impact on the UE in idle mode) | N/A | N/A | None | The parameter modification takes effect immediately. | A larger value of this parameter results in a higher probability of triggering automatic optimization of neighbor relationship attributes based on the handover success rate for neighboring LTE cells but a lower accuracy of identifying abnormal neighboring cells. A smaller value of this parameter results in the opposite effects. | BTS3900: V100R021C00 BTS3900 5G: V100R021C00 BTS5900: V100R021C00 BTS5900 5G: V100R021C00 | Radio | N-TDD, N-FDD
NRCellAnr | N2LNoHoConsecPrdThld | NR to LTE No Handover Consecutive Period Thld | BTS3900, BTS3900 5G, BTS5900, BTS5900 5G | MOD NRCELLANR LST NRCELLANR | Indicates the threshold expressed as the number of consecutive periods, which is used in automatic optimization of LTE neighbor relationship attributes based on the handover success rate. If the number of consecutive periods during which the conditions for prohibiting handovers to a neighboring LTE cell are met is greater than or equal to the value of this parameter, this cell will be automatically configured as handover-prohibited. | NO | NO | NO | FOFD-021204 | Automatic Neighbour Relation (ANR) | Interval Type | 1~7 | N/A | None | 1~7 | 1 | 1 | N/A | NRCellAnr | None | Read & Write | No (And no impact on the UE in idle mode) | N/A | N/A | None | The parameter modification takes effect immediately. | A larger value of this parameter results in a lower probability of triggering automatic optimization of neighbor relationship attributes based on the handover success rate for neighboring LTE cells but a higher accuracy of identifying abnormal neighboring cells. A smaller value of this parameter results in the opposite effects. | BTS3900: V100R021C00 BTS3900 5G: V100R021C00 BTS5900: V100R021C00 BTS5900 5G: V100R021C00 | Radio | N-TDD, N-FDD
NRCellAnr | AnrAlgoSwitch | ANR Algorithm Switch | BTS3900, BTS3900 5G, BTS5900, BTS5900 5G | MOD NRCELLANR LST NRCELLANR | Indicates the switches for ANR functions. NR_NR_ANR_NO_HO_AUTO_RES_SW: Indicates whether to enable automatic restoration of handovers to the neighboring NR cells marked as handover-prohibited by ANR. This function is enabled only if this option is selected. With this function, the base station periodically attempts to restore handovers to the neighboring NR cells marked as handover-prohibited. This option applies only to low-frequency TDD and FDD cells. SA_NR_NCELL_SUCC_RT_STAT_SW: Indicates whether to enable optimized measurement of the success rate of handovers to neighboring NR cells in SA networking with ANR enabled. If this option is selected, the preceding handover success rate is measured based on the number of handover attempts. If this option is deselected, the preceding handover success rate is measured based on the number of handover executions. This option takes effect only when any of the following options is selected: NR_NR_ANR_SW, NR_NR_ANR_AUTO_NO_HO_SW, and NR_NR_ANR_OVER_DIST_DETECT_SW of the NRCellAlgoSwitch.AnrSwitch parameter; NR_NR_ANR_NO_HO_AUTO_RES_SW of the NRCellAnr.AnrAlgoSwitch parameter. SA_LTE_NCELL_SUCC_RT_STAT_SW: Indicates whether to enable optimized measurement of the success rate of handovers to neighboring LTE cells in SA networking with ANR enabled. If this option is selected, the preceding handover success rate is measured based on the number of handover attempts. If this option is deselected, the preceding handover success rate is measured based on the number of handover executions. This option takes effect only when the NR_EUTRAN_ANR_AUTO_NO_HO_SW or NR_EUTRAN_OVER_DIST_DETECT_SW option of the NRCellAlgoSwitch.AnrSwitch parameter or the EUTRAN_NCELL_CLASS_LABEL_SW option of the gNodeBAlgo.SelfConfigSwitch parameter is selected. INTER_GNB_CFG_AUTO_DEL_SW: Indicates whether to enable automatic removal of configured inter-base-station flags for CA and SUL. This function is enabled only if this option is selected. With this function, redundant inter-base-station flags for CA and SUL will be automatically deleted after a penalty period. This option applies to low-frequency TDD and FDD cells. NSA_SA_SEL_MISS_CELL_ANR_SW: Indicates whether to enable automatic neighbor relation (ANR) for missing neighboring LTE cells in NSA/SA selection based on user experience. This function is enabled only if this option is selected. With this function, the gNodeB can deliver CGI measurement configurations for missing neighboring LTE cells and add neighboring cells based on the measurement results. This option applies only to low-frequency TDD and FDD. | NO | NO | NO | FOFD-021204 | Automatic Neighbour Relation (ANR) | Bit Field Type | NR_NR_ANR_NO_HO_AUTO_RES_SW(NR NCell HO-Prohibit Auto Restore Sw), SA_NR_NCELL_SUCC_RT_STAT_SW(Opt Meas for SA NR NCell HO Succ Rt Sw), SA_LTE_NCELL_SUCC_RT_STAT_SW(Opt Meas for SA LTE NCell HO Succ Rt Sw), INTER_GNB_CFG_AUTO_DEL_SW(Inter-gNodeB Config Auto Removal Sw), NSA_SA_SEL_MISS_CELL_ANR_SW(ANR for Missing Cell in NSA/SA Sel Sw) | NR_NR_ANR_NO_HO_AUTO_RES_SW~0, SA_NR_NCELL_SUCC_RT_STAT_SW~1, SA_LTE_NCELL_SUCC_RT_STAT_SW~2, INTER_GNB_CFG_AUTO_DEL_SW~5, NSA_SA_SEL_MISS_CELL_ANR_SW~6 | None | NR_NR_ANR_NO_HO_AUTO_RES_SW, SA_NR_NCELL_SUCC_RT_STAT_SW, SA_LTE_NCELL_SUCC_RT_STAT_SW, INTER_GNB_CFG_AUTO_DEL_SW, NSA_SA_SEL_MISS_CELL_ANR_SW | NR_NR_ANR_NO_HO_AUTO_RES_SW:Off, SA_NR_NCELL_SUCC_RT_STAT_SW:Off, SA_LTE_NCELL_SUCC_RT_STAT_SW:Off, INTER_GNB_CFG_AUTO_DEL_SW:Off, NSA_SA_SEL_MISS_CELL_ANR_SW:Off | NR_NR_ANR_NO_HO_AUTO_RES_SW:Off, SA_NR_NCELL_SUCC_RT_STAT_SW:Off, SA_LTE_NCELL_SUCC_RT_STAT_SW:Off, INTER_GNB_CFG_AUTO_DEL_SW:Off, NSA_SA_SEL_MISS_CELL_ANR_SW:Off | N/A | NRCellAnr | None | Read & Write | No (And no impact on the UE in idle mode) | N/A | N/A | None | The parameter modification takes effect immediately. | NR_NR_ANR_NO_HO_AUTO_RES_SW: If this option is selected, handovers to the neighboring cells marked as handover-prohibited are periodically allowed, causing the handover success rate to fluctuate. If this option is deselected, network performance is not affected. SA_NR_NCELL_SUCC_RT_STAT_SW: If this option is selected, neighboring NR cells for which handover preparation fails are also identified as abnormal neighboring cells, increasing the handover success rate. If this option is deselected, network performance is not affected. SA_LTE_NCELL_SUCC_RT_STAT_SW: If this option is selected, neighboring LTE cells for which handover preparation fails are also identified as abnormal neighboring cells, increasing the handover success rate. If this option is deselected, network performance is not affected. INTER_GNB_CFG_AUTO_DEL_SW: If this option is selected, the proportion of UEs for which SUL takes effect may decrease. If this option is deselected, network performance is not affected. NSA_SA_SEL_MISS_CELL_ANR_SW: If this option is selected, the number of SA-to-NSA switching times increases, and the uplink or downlink UE throughput increases after a switching. If this option is deselected, network performance is not affected. | BTS3900: V100R021C10 BTS3900 5G: V100R021C10 BTS5900: V100R021C10 BTS5900 5G: V100R021C10 | Radio | N-TDD, N-FDD
NRCellAnr | NrNCellNoHoResIntvl | NR Neighbor Cell No HO Restore Interval | BTS3900, BTS3900 5G, BTS5900, BTS5900 5G | MOD NRCELLANR LST NRCELLANR | Indicates the interval at which the base station attempts to restore handovers to the neighboring NR cells marked as handover-prohibited. | NO | NO | NO | FOFD-021204 | Automatic Neighbour Relation (ANR) | Interval Type | 1~180 | N/A | day | 1~180 | 30 | 30 | N/A | NRCellAnr | None | Read & Write | No (And no impact on the UE in idle mode) | N/A | N/A | None | The parameter modification takes effect immediately. | A larger value of this parameter results in fewer attempts to restore handovers to handover-prohibited neighboring cells and a longer interval between KPI fluctuations caused by the restoration. A smaller value of this parameter produces the opposite effects. | BTS3900: V100R021C10 BTS3900 5G: V100R021C10 BTS5900: V100R021C10 BTS5900 5G: V100R021C10 | Radio | N-TDD, N-FDD
NRCellAnr | EutraNCellHoSuccRateThld | E-UTRAN Neighbor Cell Handover Succ Rate Thld | BTS3900, BTS3900 5G, BTS5900, BTS5900 5G | MOD NRCELLANR LST NRCELLANR | Indicates the threshold expressed as the success rate of handovers to a neighboring E-UTRAN cell, which is used in inter-RAT neighboring cell class labeling. If this parameter is set to a non-zero value and the success rate of handovers to this neighboring cell in a specified period is less than this value, ANR labels the neighbor relationship with this cell as an extended one. In this case, ANR instructs a UE to measure and report CGI-Info corresponding to this neighboring-cell PCI. If this parameter is set to 0, inter-RAT neighboring cell class labeling does not take effect, and ANR labels the neighbor relationship with this cell as a formal one. | NO | NO | NO | FOFD-021204 | Automatic Neighbour Relation (ANR) | Interval Type | 0~90 | N/A | % | 0~90 | 80 | 80 | Radio Planning (Internal planning) | NRCellAnr | None | Read & Write | No (And no impact on the UE in idle mode) | N/A | N/A | None | The parameter modification takes effect immediately. | A smaller value of this parameter indicates a stricter requirement for instructing UEs to measure and report CGI-Info of the cells identified by neighboring-cell PCIs. It results in a lower probability of detecting neighboring cells with PCI confusions and therefore a lower probability of increasing the handover success rate through optimization. A larger value of this parameter indicates a looser requirement for instructing UEs to measure and report CGI-Info of the cells identified by neighboring-cell PCIs. It results in a higher probability of detecting neighboring cells with PCI confusions and therefore a higher probability of preventing a handover success rate decrease caused by PCI confusions. | BTS3900: V100R022C10 BTS3900 5G: V100R022C10 BTS5900: V100R022C10 BTS5900 5G: V100R022C10 | Radio | N-TDD, N-FDD
NRCellAnr | EutraNCellRptCgiNumThld | E-UTRAN Neighbor Cell ReportCGI Number Thld | BTS3900, BTS3900 5G, BTS5900, BTS5900 5G | MOD NRCELLANR LST NRCELLANR | Indicates the threshold expressed as the number of reportCGI measurements on neighboring E-UTRAN cells in inter-RAT neighboring cell class label management. For a neighboring cell whose NRCellEutraNRelation.EutraNCellClassLabel is set to EXTENDED, if the number of consecutive reportCGI measurements is greater than or equal to the value of this parameter, the gNodeB sets NRCellEutraNRelation.EutraNCellClassLabel to FORMAL for this cell. This parameter applies only to TDD and FDD cells. | NO | NO | NO | FOFD-021204 | Automatic Neighbour Relation (ANR) | Interval Type | 5~255 | N/A | None | 5~255 | 100 | 100 | Radio Planning (Internal planning) | NRCellAnr | None | Read & Write | No (And no impact on the UE in idle mode) | N/A | N/A | None | The parameter modification takes effect immediately. | A smaller value of this parameter results in fewer reportCGI measurements and a lower probability of detecting neighboring cells with PCI confusions in inter-RAT neighboring cell class label management. A larger value of this parameter produces the opposite effects. | BTS3900: V100R022C10 BTS3900 5G: V100R022C10 BTS5900: V100R022C10 BTS5900 5G: V100R022C10 | Radio | N-TDD, N-FDD
NRCellAnr | NrNCellRptCgiNumThld | NR Neighbor Cell ReportCGI Number Thld | BTS3900, BTS3900 5G, BTS5900, BTS5900 5G | MOD NRCELLANR LST NRCELLANR | Indicates the threshold expressed as the number of reportCGI measurements in neighboring NR cell class label management. For a neighboring cell whose NRCellRelation.NCellClassLabel is set to EXTENDED, if the number of consecutive reportCGI measurements is greater than or equal to the value of this parameter, the gNodeB sets NRCellRelation.NCellClassLabel to FORMAL for this cell. This parameter applies only to TDD and FDD cells. | NO | NO | NO | FOFD-021204 | Automatic Neighbour Relation (ANR) | Interval Type | 5~255 | N/A | None | 5~255 | 100 | 100 | Radio Planning (Internal planning) | NRCellAnr | None | Read & Write | No (And no impact on the UE in idle mode) | N/A | N/A | None | The parameter modification takes effect immediately. | A smaller value of this parameter results in fewer reportCGI measurements and a lower probability of detecting neighboring cells with PCI confusions in neighboring cell class label management. A larger value of this parameter produces the opposite effects. | BTS3900: V100R022C10 BTS3900 5G: V100R022C10 BTS5900: V100R022C10 BTS5900 5G: V100R022C10 | Radio | N-TDD, N-FDD
NRCellAnr | IntraRatFastAnrRsrpThld | Intra-RAT Fast ANR RSRP Threshold | BTS3900, BTS3900 5G, BTS5900, BTS5900 5G | MOD NRCELLANR LST NRCELLANR | Indicates the RSRP threshold of a neighboring cell for intra-RAT fast ANR measurements. Assume that intra-RAT fast ANR is in effect. If this parameter is set to a value other than 255, ReportCGI measurement configurations can be delivered only when the RSRP of a neighboring cell in the measurement report sent by a UE is greater than or equal to this threshold. If this parameter is set to 255, the base station directly delivers ReportCGI measurement configurations to the UE without checking the RSRP of the neighboring cell. | NO | NO | NO | FOFD-021204 | Automatic Neighbour Relation (ANR) | Interval Type | -130~-70,255 | N/A | dBm | -130~-70,255 | 255 | -102 | Radio Planning (Internal planning) | NRCellAnr | None | Read & Write | No (And no impact on the UE in idle mode) | N/A | N/A | None | The parameter modification takes effect immediately. | Among values other than 255, a smaller value of this parameter results in a higher probability of delivering ReportCGI measurement configurations and a higher probability of adding neighboring cells; a larger value of this parameter results in the opposite effects. If this parameter is set to 255, network performance is not affected. | BTS3900: V100R023C00 BTS3900 5G: V100R023C00 BTS5900: V100R023C00 BTS5900 5G: V100R023C00 | Radio | N-TDD, N-FDD
NRCellAnr | AnrMeasRptInterval | ANR Measurement Report Interval | BTS3900, BTS3900 5G, BTS5900, BTS5900 5G | MOD NRCELLANR LST NRCELLANR | Indicates the interval between measurement reports sent by UEs for intra-RAT fast ANR, PCI-specific ANR, and PCI conflict detection based on intra-RAT ANR. | NO | NO | NO | FOFD-021204 | Automatic Neighbour Relation (ANR) | Enumeration Type | MS2048(2048), MS5120(5120), MS10240(10240) | MS2048~0, MS5120~1, MS10240~2 | ms | MS2048, MS5120, MS10240 | MS5120(5120) | MS5120(5120) | Radio Planning (Internal planning) | NRCellAnr | None | Read & Write | No (And no impact on the UE in idle mode) | N/A | N/A | None | The parameter modification takes effect immediately. | A smaller value of this parameter results in a shorter interval between measurement reports sent by the UEs performing measurements and a shorter duration of impact on the throughputs of the UEs performing measurements for fast ANR. A larger value of this parameter produces the opposite effects. | BTS3900: V100R023C00 BTS3900 5G: V100R023C00 BTS5900: V100R023C00 BTS5900 5G: V100R023C00 | Radio | N-TDD, N-FDD
NRCellAnr | AnrMeasRptAmount | ANR Measurement Report Amount | BTS3900, BTS3900 5G, BTS5900, BTS5900 5G | MOD NRCELLANR LST NRCELLANR | Indicates the number of measurement reports sent by UEs for intra-RAT fast ANR, PCI-specific ANR, and PCI conflict detection based on intra-RAT ANR. | NO | NO | NO | FOFD-021204 | Automatic Neighbour Relation (ANR) | Enumeration Type | N1(1), N2(2), N4(4), N8(8), N16(16) | N1~0, N2~1, N4~2, N8~3, N16~4 | None | N1, N2, N4, N8, N16 | N4(4) | N4(4) | Radio Planning (Internal planning) | NRCellAnr | None | Read & Write | No (And no impact on the UE in idle mode) | N/A | N/A | None | The parameter modification takes effect immediately. | A smaller value of this parameter results in fewer measurement reports from the UEs performing measurements, lower efficiency for the gNodeB in detecting unknown neighboring cells, and a shorter duration of impact on the throughputs of these UEs. A larger value of this parameter produces the opposite effects. | BTS3900: V100R023C00 BTS3900 5G: V100R023C00 BTS5900: V100R023C00 BTS5900 5G: V100R023C00 | Radio | N-TDD, N-FDD
NRCellAnr | HoNumThldForNrtDel | Handover Number Thld For NRT Deletion | BTS3900, BTS3900 5G, BTS5900, BTS5900 5G | MOD NRCELLANR LST NRCELLANR | Indicates the threshold expressed as the total number of handover executions for triggering redundant intra-RAT neighbor relationship removal from a neighboring relation table (NRT) in intra-RAT ANR. Redundant intra-RAT neighbor relationship removal from an NRT can be triggered only when the total number of executed handovers from the cell to all intra-RAT neighboring cells is greater than or equal to this threshold. | NO | NO | NO | FOFD-021204 | Automatic Neighbour Relation (ANR) | Interval Type | 0~255 | N/A | None | 0~255 | 50 | 50 | Radio Planning (Internal planning) | NRCellAnr | None | Read & Write | No (And no impact on the UE in idle mode) | N/A | N/A | None | The parameter modification takes effect immediately. | A smaller value of this parameter results in a higher probability of triggering redundant neighbor relationship removal and fewer samples in a period. A larger value of this parameter produces the opposite effects. | BTS3900: V100R023C00 BTS3900 5G: V100R023C00 BTS5900: V100R023C00 BTS5900 5G: V100R023C00 | Radio | N-TDD, N-FDD
NRCellAnr | NCellNumThldForNrtDel | NCell Number Thld For NRT Deletion | BTS3900, BTS3900 5G, BTS5900, BTS5900 5G | MOD NRCELLANR LST NRCELLANR | Indicates the threshold expressed as the number of neighboring cells for triggering redundant intra-RAT neighbor relationship removal from a neighboring relation table (NRT) in intra-RAT ANR. Redundant intra-RAT neighbor relationship removal from an NRT can be triggered only when the number of intra-RAT neighboring cells of a cell is greater than or equal to this threshold. | NO | NO | NO | FOFD-021204 | Automatic Neighbour Relation (ANR) | Interval Type | 0~255 | N/A | None | 0~255 | 32 | 32 | Radio Planning (Internal planning) | NRCellAnr | None | Read & Write | No (And no impact on the UE in idle mode) | N/A | N/A | None | The parameter modification takes effect immediately. | A smaller value of this parameter results in a higher probability of triggering redundant neighbor relationship removal, and non-redundant neighbor relationships may be mistakenly removed. A larger value of this parameter results in a lower probability of triggering redundant neighbor relationship removal, and redundant neighbor relationships may not be removed in a timely manner. | BTS3900: V100R023C00 BTS3900 5G: V100R023C00 BTS5900: V100R023C00 BTS5900 5G: V100R023C00 | Radio | N-TDD, N-FDD
NRCellRsvdCfg | NrCellId | NR Cell ID | BTS3900, BTS3900 5G, BTS5900, BTS5900 5G | LST NRCELLRSVDCFG MOD NRCELLRSVDCFG | Indicates the ID of an NR cell, which uniquely identifies the NR cell within a gNodeB. | YES | YES | NO | None | None | Interval Type | 0~65534 | N/A | None | 0~65534 | None | None | Default/Recommended Value | NRCellRsvdCfg | None | Read Only | N/A | N/A | N/A | N/A | N/A | None | BTS3900: V100R015C10 BTS3900 5G: V100R015C10 BTS5900: V100R015C10 BTS5900 5G: V100R015C10 | Radio | N
NRCellRsvdCfg | RsvdParam9 | Reserved Parameter 9 | BTS3900, BTS3900 5G, BTS5900, BTS5900 5G | MOD NRCELLRSVDCFG LST NRCELLRSVDCFG | Indicates reserved parameter 9, which is used to facilitate commissioning on the live network. | NO | NO | NO | None | None | Interval Type | 0~4294967295 | N/A | None | 0~4294967295 | 0 | None | Default/Recommended Value | NRCellRsvdCfg | None | Read & Write | No (And no impact on the UE in idle mode) | N/A | N/A | None | The parameter modification takes effect immediately. | None | BTS3900: V100R017C00 BTS3900 5G: V100R017C00 BTS5900: V100R017C00 BTS5900 5G: V100R017C00 | Radio | N
NRCellRsvdCfg | RsvdParam10 | Reserved Parameter 10 | BTS3900, BTS3900 5G, BTS5900, BTS5900 5G | MOD NRCELLRSVDCFG LST NRCELLRSVDCFG | Indicates reserved parameter 10, which is used to facilitate commissioning on the live network. | NO | NO | NO | None | None | Interval Type | 0~4294967295 | N/A | None | 0~4294967295 | 0 | None | Default/Recommended Value | NRCellRsvdCfg | None | Read & Write | No (And no impact on the UE in idle mode) | N/A | N/A | None | The parameter modification takes effect immediately. | None | BTS3900: V100R017C00 BTS3900 5G: V100R017C00 BTS5900: V100R017C00 BTS5900 5G: V100R017C00 | Radio | N
NRCellRsvdCfg | RsvdParam19 | Reserved Parameter 19 | BTS3900, BTS3900 5G, BTS5900, BTS5900 5G | MOD NRCELLRSVDCFG LST NRCELLRSVDCFG | Indicates reserved parameter 19, which is used to facilitate commissioning on the live network. | NO | NO | NO | None | None | Interval Type | 0~4294967295 | N/A | None | 0~4294967295 | 0 | None | Default/Recommended Value | NRCellRsvdCfg | None | Read & Write | No (And no impact on the UE in idle mode) | N/A | N/A | None | The parameter modification takes effect immediately. | None | BTS3900: V100R017C00 BTS3900 5G: V100R017C00 BTS5900: V100R017C00 BTS5900 5G: V100R017C00 | Radio | N
NRCellRsvdCfg | RsvdParam20 | Reserved Parameter 20 | BTS3900, BTS3900 5G, BTS5900, BTS5900 5G | MOD NRCELLRSVDCFG LST NRCELLRSVDCFG | Indicates reserved parameter 20, which is used to facilitate commissioning on the live network. | NO | NO | NO | None | None | Interval Type | 0~4294967295 | N/A | None | 0~4294967295 | 0 | None | Default/Recommended Value | NRCellRsvdCfg | None | Read & Write | No (And no impact on the UE in idle mode) | N/A | N/A | None | The parameter modification takes effect immediately. | None | BTS3900: V100R017C00 BTS3900 5G: V100R017C00 BTS5900: V100R017C00 BTS5900 5G: V100R017C00 | Radio | N
NRCellRsvdCfg | RsvdParam21 | Reserved Parameter 21 | BTS3900, BTS3900 5G, BTS5900, BTS5900 5G | MOD NRCELLRSVDCFG LST NRCELLRSVDCFG | Indicates reserved parameter 21, which is used to facilitate commissioning on the live network. | NO | NO | NO | None | None | Interval Type | 0~4294967295 | N/A | None | 0~4294967295 | 0 | None | Default/Recommended Value | NRCellRsvdCfg | None | Read & Write | No (And no impact on the UE in idle mode) | N/A | N/A | None | The parameter modification takes effect immediately. | None | BTS3900: V100R017C00 BTS3900 5G: V100R017C00 BTS5900: V100R017C00 BTS5900 5G: V100R017C00 | Radio | N
NRCellRsvdCfg | RsvdParam22 | Reserved Parameter 22 | BTS3900, BTS3900 5G, BTS5900, BTS5900 5G | MOD NRCELLRSVDCFG LST NRCELLRSVDCFG | Indicates reserved parameter 22, which is used to facilitate commissioning on the live network. | NO | NO | NO | None | None | Interval Type | 0~4294967295 | N/A | None | 0~4294967295 | 0 | None | Default/Recommended Value | NRCellRsvdCfg | None | Read & Write | No (And no impact on the UE in idle mode) | N/A | N/A | None | The parameter modification takes effect immediately. | None | BTS3900: V100R017C00 BTS3900 5G: V100R017C00 BTS5900: V100R017C00 BTS5900 5G: V100R017C00 | Radio | N
NRCellRsvdCfg | RsvdParam23 | Reserved Parameter 23 | BTS3900, BTS3900 5G, BTS5900, BTS5900 5G | MOD NRCELLRSVDCFG LST NRCELLRSVDCFG | Indicates reserved parameter 23, which is used to facilitate commissioning on the live network. | NO | NO | NO | None | None | Interval Type | 0~4294967295 | N/A | None | 0~4294967295 | 0 | None | Default/Recommended Value | NRCellRsvdCfg | None | Read & Write | No (And no impact on the UE in idle mode) | N/A | N/A | None | The parameter modification takes effect immediately. | None | BTS3900: V100R016C10 BTS3900 5G: V100R016C10 BTS5900: V100R016C10 BTS5900 5G: V100R016C10 | Radio | N
NRCellRsvdCfg | RsvdParam24 | Reserved Parameter 24 | BTS3900, BTS3900 5G, BTS5900, BTS5900 5G | MOD NRCELLRSVDCFG LST NRCELLRSVDCFG | Indicates reserved parameter 24, which is used to facilitate commissioning on the live network. | NO | NO | NO | None | None | Interval Type | 0~4294967295 | N/A | None | 0~4294967295 | 0 | None | Default/Recommended Value | NRCellRsvdCfg | None | Read & Write | No (And no impact on the UE in idle mode) | N/A | N/A | None | The parameter modification takes effect immediately. | None | BTS3900: V100R016C10 BTS3900 5G: V100R016C10 BTS5900: V100R016C10 BTS5900 5G: V100R016C10 | Radio | N
NRCellRsvdCfg | RsvdParam25 | Reserved Parameter 25 | BTS3900, BTS3900 5G, BTS5900, BTS5900 5G | MOD NRCELLRSVDCFG LST NRCELLRSVDCFG | Indicates reserved parameter 25, which is used to facilitate commissioning on the live network. | NO | NO | NO | None | None | Interval Type | 0~4294967295 | N/A | None | 0~4294967295 | 0 | None | Default/Recommended Value | NRCellRsvdCfg | None | Read & Write | No (And no impact on the UE in idle mode) | N/A | N/A | None | The parameter modification takes effect immediately. | None | BTS3900: V100R016C10 BTS3900 5G: V100R016C10 BTS5900: V100R016C10 BTS5900 5G: V100R016C10 | Radio | N
NRCellRsvdCfg | RsvdParam33 | Reserved Parameter 33 | BTS3900, BTS3900 5G, BTS5900, BTS5900 5G | MOD NRCELLRSVDCFG LST NRCELLRSVDCFG | Indicates reserved parameter 33, which is used to facilitate commissioning on the live network. | NO | NO | NO | None | None | Interval Type | 0~4294967295 | N/A | None | 0~4294967295 | 0 | None | Default/Recommended Value | NRCellRsvdCfg | None | Read & Write | No (And no impact on the UE in idle mode) | N/A | N/A | None | The parameter modification takes effect immediately. | None | BTS3900: V100R017C10 BTS3900 5G: V100R017C10 BTS5900: V100R017C10 BTS5900 5G: V100R017C10 | Radio | N
NRCellRsvdCfg | RsvdParam34 | Reserved Parameter 34 | BTS3900, BTS3900 5G, BTS5900, BTS5900 5G | MOD NRCELLRSVDCFG LST NRCELLRSVDCFG | Indicates reserved parameter 34, which is used to facilitate commissioning on the live network. | NO | NO | NO | None | None | Interval Type | 0~4294967295 | N/A | None | 0~4294967295 | 0 | None | Default/Recommended Value | NRCellRsvdCfg | None | Read & Write | No (And no impact on the UE in idle mode) | N/A | N/A | None | The parameter modification takes effect immediately. | None | BTS3900: V100R017C10 BTS3900 5G: V100R017C10 BTS5900: V100R017C10 BTS5900 5G: V100R017C10 | Radio | N
NRCellRsvdCfg | RsvdParam35 | Reserved Parameter 35 | BTS3900, BTS3900 5G, BTS5900, BTS5900 5G | MOD NRCELLRSVDCFG LST NRCELLRSVDCFG | Indicates reserved parameter 35, which is used to facilitate commissioning on the live network. | NO | NO | NO | None | None | Interval Type | 0~4294967295 | N/A | None | 0~4294967295 | 0 | None | Default/Recommended Value | NRCellRsvdCfg | None | Read & Write | No (And no impact on the UE in idle mode) | N/A | N/A | None | The parameter modification takes effect immediately. | None | BTS3900: V100R017C10 BTS3900 5G: V100R017C10 BTS5900: V100R017C10 BTS5900 5G: V100R017C10 | Radio | N
NRCellRsvdCfg | RsvdParam36 | Reserved Parameter 36 | BTS3900, BTS3900 5G, BTS5900, BTS5900 5G | MOD NRCELLRSVDCFG LST NRCELLRSVDCFG | Indicates reserved parameter 36, which is used to facilitate commissioning on the live network. | NO | NO | NO | None | None | Interval Type | 0~4294967295 | N/A | None | 0~4294967295 | 0 | None | Default/Recommended Value | NRCellRsvdCfg | None | Read & Write | No (And no impact on the UE in idle mode) | N/A | N/A | None | The parameter modification takes effect immediately. | None | BTS3900: V100R017C10 BTS3900 5G: V100R017C10 BTS5900: V100R017C10 BTS5900 5G: V100R017C10 | Radio | N
NRCellRsvdCfg | RsvdParam37 | Reserved Parameter 37 | BTS3900, BTS3900 5G, BTS5900, BTS5900 5G | MOD NRCELLRSVDCFG LST NRCELLRSVDCFG | Indicates reserved parameter 37, which is used to facilitate commissioning on the live network. | NO | NO | NO | None | None | Interval Type | 0~4294967295 | N/A | None | 0~4294967295 | 0 | None | Default/Recommended Value | NRCellRsvdCfg | None | Read & Write | No (And no impact on the UE in idle mode) | N/A | N/A | None | The parameter modification takes effect immediately. | None | BTS3900: V100R017C10 BTS3900 5G: V100R017C10 BTS5900: V100R017C10 BTS5900 5G: V100R017C10 | Radio | N
NRCellRsvdCfg | RsvdParam38 | Reserved Parameter 38 | BTS3900, BTS3900 5G, BTS5900, BTS5900 5G | MOD NRCELLRSVDCFG LST NRCELLRSVDCFG | Indicates reserved parameter 38, which is used to facilitate commissioning on the live network. | NO | NO | NO | None | None | Interval Type | 0~4294967295 | N/A | None | 0~4294967295 | 0 | None | Default/Recommended Value | NRCellRsvdCfg | None | Read & Write | No (And no impact on the UE in idle mode) | N/A | N/A | None | The parameter modification takes effect immediately. | None | BTS3900: V100R017C10 BTS3900 5G: V100R017C10 BTS5900: V100R017C10 BTS5900 5G: V100R017C10 | Radio | N
NRCellRsvdCfg | RsvdParam39 | Reserved Parameter 39 | BTS3900, BTS3900 5G, BTS5900, BTS5900 5G | MOD NRCELLRSVDCFG LST NRCELLRSVDCFG | Indicates reserved parameter 39, which is used to facilitate commissioning on the live network. | NO | NO | NO | None | None | Interval Type | 0~4294967295 | N/A | None | 0~4294967295 | 0 | None | Default/Recommended Value | NRCellRsvdCfg | None | Read & Write | No (And no impact on the UE in idle mode) | N/A | N/A | None | The parameter modification takes effect immediately. | None | BTS3900: V100R017C10 BTS3900 5G: V100R017C10 BTS5900: V100R017C10 BTS5900 5G: V100R017C10 | Radio | N
NRCellRsvdCfg | RsvdParam40 | Reserved Parameter 40 | BTS3900, BTS3900 5G, BTS5900, BTS5900 5G | MOD NRCELLRSVDCFG LST NRCELLRSVDCFG | Indicates reserved parameter 40, which is used to facilitate commissioning on the live network. | NO | NO | NO | None | None | Interval Type | 0~4294967295 | N/A | None | 0~4294967295 | 0 | None | Default/Recommended Value | NRCellRsvdCfg | None | Read & Write | No (And no impact on the UE in idle mode) | N/A | N/A | None | The parameter modification takes effect immediately. | None | BTS3900: V100R017C10 BTS3900 5G: V100R017C10 BTS5900: V100R017C10 BTS5900 5G: V100R017C10 | Radio | N
NRCellRsvdCfg | RsvdParam41 | Reserved Parameter 41 | BTS3900, BTS3900 5G, BTS5900, BTS5900 5G | MOD NRCELLRSVDCFG LST NRCELLRSVDCFG | Indicates reserved parameter 41, which is used to facilitate commissioning on the live network. | NO | NO | NO | None | None | Interval Type | 0~4294967295 | N/A | None | 0~4294967295 | 0 | None | Default/Recommended Value | NRCellRsvdCfg | None | Read & Write | No (And no impact on the UE in idle mode) | N/A | N/A | None | The parameter modification takes effect immediately. | None | BTS3900: V100R017C10 BTS3900 5G: V100R017C10 BTS5900: V100R017C10 BTS5900 5G: V100R017C10 | Radio | N
NRCellRsvdCfg | RsvdParam42 | Reserved Parameter 42 | BTS3900, BTS3900 5G, BTS5900, BTS5900 5G | MOD NRCELLRSVDCFG LST NRCELLRSVDCFG | Indicates reserved parameter 42, which is used to facilitate commissioning on the live network. | NO | NO | NO | None | None | Interval Type | 0~4294967295 | N/A | None | 0~4294967295 | 0 | None | Default/Recommended Value | NRCellRsvdCfg | None | Read & Write | No (And no impact on the UE in idle mode) | N/A | N/A | None | The parameter modification takes effect immediately. | None | BTS3900: V100R017C10 BTS3900 5G: V100R017C10 BTS5900: V100R017C10 BTS5900 5G: V100R017C10 | Radio | N
NRCellRsvdCfg | RsvdParam43 | Reserved Parameter 43 | BTS3900, BTS3900 5G, BTS5900, BTS5900 5G | MOD NRCELLRSVDCFG LST NRCELLRSVDCFG | Indicates reserved parameter 43, which is used to facilitate commissioning on the live network. | NO | NO | NO | None | None | Interval Type | 0~4294967295 | N/A | None | 0~4294967295 | 0 | None | Default/Recommended Value | NRCellRsvdCfg | None | Read & Write | No (And no impact on the UE in idle mode) | N/A | N/A | None | The parameter modification takes effect immediately. | None | BTS3900: V100R017C10 BTS3900 5G: V100R017C10 BTS5900: V100R017C10 BTS5900 5G: V100R017C10 | Radio | N
NRCellRsvdCfg | RsvdParam44 | Reserved Parameter 44 | BTS3900, BTS3900 5G, BTS5900, BTS5900 5G | MOD NRCELLRSVDCFG LST NRCELLRSVDCFG | Indicates reserved parameter 44, which is used to facilitate commissioning on the live network. | NO | NO | NO | None | None | Interval Type | 0~4294967295 | N/A | None | 0~4294967295 | 0 | None | Default/Recommended Value | NRCellRsvdCfg | None | Read & Write | No (And no impact on the UE in idle mode) | N/A | N/A | None | The parameter modification takes effect immediately. | None | BTS3900: V100R017C10 BTS3900 5G: V100R017C10 BTS5900: V100R017C10 BTS5900 5G: V100R017C10 | Radio | N
NRCellRsvdCfg | RsvdParam45 | Reserved Parameter 45 | BTS3900, BTS3900 5G, BTS5900, BTS5900 5G | MOD NRCELLRSVDCFG LST NRCELLRSVDCFG | Indicates reserved parameter 45, which is used to facilitate commissioning on the live network. | NO | NO | NO | None | None | Interval Type | 0~4294967295 | N/A | None | 0~4294967295 | 0 | None | Default/Recommended Value | NRCellRsvdCfg | None | Read & Write | No (And no impact on the UE in idle mode) | N/A | N/A | None | The parameter modification takes effect immediately. | None | BTS3900: V100R017C10 BTS3900 5G: V100R017C10 BTS5900: V100R017C10 BTS5900 5G: V100R017C10 | Radio | N
NRCellRsvdCfg | RsvdParam46 | Reserved Parameter 46 | BTS3900, BTS3900 5G, BTS5900, BTS5900 5G | MOD NRCELLRSVDCFG LST NRCELLRSVDCFG | Indicates reserved parameter 46, which is used to facilitate commissioning on the live network. | NO | NO | NO | None | None | Interval Type | 0~4294967295 | N/A | None | 0~4294967295 | 0 | None | Default/Recommended Value | NRCellRsvdCfg | None | Read & Write | No (And no impact on the UE in idle mode) | N/A | N/A | None | The parameter modification takes effect immediately. | None | BTS3900: V100R017C10 BTS3900 5G: V100R017C10 BTS5900: V100R017C10 BTS5900 5G: V100R017C10 | Radio | N
NRCellRsvdCfg | RsvdParam47 | Reserved Parameter 47 | BTS3900, BTS3900 5G, BTS5900, BTS5900 5G | MOD NRCELLRSVDCFG LST NRCELLRSVDCFG | Indicates reserved parameter 47, which is used to facilitate commissioning on the live network. | NO | NO | NO | None | None | Interval Type | 0~4294967295 | N/A | None | 0~4294967295 | 0 | None | Default/Recommended Value | NRCellRsvdCfg | None | Read & Write | No (And no impact on the UE in idle mode) | N/A | N/A | None | The parameter modification takes effect immediately. | None | BTS3900: V100R017C10 BTS3900 5G: V100R017C10 BTS5900: V100R017C10 BTS5900 5G: V100R017C10 | Radio | N
NRCellRsvdCfg | RsvdParam48 | Reserved Parameter 48 | BTS3900, BTS3900 5G, BTS5900, BTS5900 5G | MOD NRCELLRSVDCFG LST NRCELLRSVDCFG | Indicates reserved parameter 48, which is used to facilitate commissioning on the live network. | NO | NO | NO | None | None | Interval Type | 0~4294967295 | N/A | None | 0~4294967295 | 0 | None | Default/Recommended Value | NRCellRsvdCfg | None | Read & Write | No (And no impact on the UE in idle mode) | N/A | N/A | None | The parameter modification takes effect immediately. | None | BTS3900: V100R017C10 BTS3900 5G: V100R017C10 BTS5900: V100R017C10 BTS5900 5G: V100R017C10 | Radio | N
NRCellRsvdCfg | RsvdParam49 | Reserved Parameter 49 | BTS3900, BTS3900 5G, BTS5900, BTS5900 5G | MOD NRCELLRSVDCFG LST NRCELLRSVDCFG | Indicates reserved parameter 49, which is used to facilitate commissioning on the live network. | NO | NO | NO | None | None | Interval Type | 0~4294967295 | N/A | None | 0~4294967295 | 0 | None | Default/Recommended Value | NRCellRsvdCfg | None | Read & Write | No (And no impact on the UE in idle mode) | N/A | N/A | None | The parameter modification takes effect immediately. | None | BTS3900: V100R017C10 BTS3900 5G: V100R017C10 BTS5900: V100R017C10 BTS5900 5G: V100R017C10 | Radio | N
NRCellRsvdCfg | RsvdParam50 | Reserved Parameter 50 | BTS3900, BTS3900 5G, BTS5900, BTS5900 5G | MOD NRCELLRSVDCFG LST NRCELLRSVDCFG | Indicates reserved parameter 50, which is used to facilitate commissioning on the live network. | NO | NO | NO | None | None | Interval Type | 0~4294967295 | N/A | None | 0~4294967295 | 0 | None | Default/Recommended Value | NRCellRsvdCfg | None | Read & Write | No (And no impact on the UE in idle mode) | N/A | N/A | None | The parameter modification takes effect immediately. | None | BTS3900: V100R017C10 BTS3900 5G: V100R017C10 BTS5900: V100R017C10 BTS5900 5G: V100R017C10 | Radio | N
NRCellRsvdCfg | RsvdParam51 | Reserved Parameter 51 | BTS3900, BTS3900 5G, BTS5900, BTS5900 5G | MOD NRCELLRSVDCFG LST NRCELLRSVDCFG | Indicates reserved parameter 51, which is used to facilitate commissioning on the live network. | NO | NO | NO | None | None | Interval Type | 0~4294967295 | N/A | None | 0~4294967295 | 0 | None | Default/Recommended Value | NRCellRsvdCfg | None | Read & Write | No (And no impact on the UE in idle mode) | N/A | N/A | None | The parameter modification takes effect immediately. | None | BTS3900: V100R017C10 BTS3900 5G: V100R017C10 BTS5900: V100R017C10 BTS5900 5G: V100R017C10 | Radio | N
NRCellRsvdCfg | RsvdParam52 | Reserved Parameter 52 | BTS3900, BTS3900 5G, BTS5900, BTS5900 5G | MOD NRCELLRSVDCFG LST NRCELLRSVDCFG | Indicates reserved parameter 52, which is used to facilitate commissioning on the live network. | NO | NO | NO | None | None | Interval Type | 0~4294967295 | N/A | None | 0~4294967295 | 0 | None | Default/Recommended Value | NRCellRsvdCfg | None | Read & Write | No (And no impact on the UE in idle mode) | N/A | N/A | None | The parameter modification takes effect immediately. | None | BTS3900: V100R017C10 BTS3900 5G: V100R017C10 BTS5900: V100R017C10 BTS5900 5G: V100R017C10 | Radio | N
NRCellRsvdCfg | RsvdParam53 | Reserved Parameter 53 | BTS3900, BTS3900 5G, BTS5900, BTS5900 5G | MOD NRCELLRSVDCFG LST NRCELLRSVDCFG | Indicates reserved parameter 53, which is used to facilitate commissioning on the live network. | NO | NO | NO | None | None | Interval Type | 0~4294967295 | N/A | None | 0~4294967295 | 0 | None | Default/Recommended Value | NRCellRsvdCfg | None | Read & Write | No (And no impact on the UE in idle mode) | N/A | N/A | None | The parameter modification takes effect immediately. | None | BTS3900: V100R017C10 BTS3900 5G: V100R017C10 BTS5900: V100R017C10 BTS5900 5G: V100R017C10 | Radio | N
NRCellRsvdCfg | RsvdParam54 | Reserved Parameter 54 | BTS3900, BTS3900 5G, BTS5900, BTS5900 5G | MOD NRCELLRSVDCFG LST NRCELLRSVDCFG | Indicates reserved parameter 54, which is used to facilitate commissioning on the live network. | NO | NO | NO | None | None | Interval Type | 0~4294967295 | N/A | None | 0~4294967295 | 0 | None | Default/Recommended Value | NRCellRsvdCfg | None | Read & Write | No (And no impact on the UE in idle mode) | N/A | N/A | None | The parameter modification takes effect immediately. | None | BTS3900: V100R017C10 BTS3900 5G: V100R017C10 BTS5900: V100R017C10 BTS5900 5G: V100R017C10 | Radio | N
NRCellRsvdCfg | RsvdParam55 | Reserved Parameter 55 | BTS3900, BTS3900 5G, BTS5900, BTS5900 5G | MOD NRCELLRSVDCFG LST NRCELLRSVDCFG | Indicates reserved parameter 55, which is used to facilitate commissioning on the live network. | NO | NO | NO | None | None | Interval Type | 0~4294967295 | N/A | None | 0~4294967295 | 0 | None | Default/Recommended Value | NRCellRsvdCfg | None | Read & Write | No (And no impact on the UE in idle mode) | N/A | N/A | None | The parameter modification takes effect immediately. | None | BTS3900: V100R017C10 BTS3900 5G: V100R017C10 BTS5900: V100R017C10 BTS5900 5G: V100R017C10 | Radio | N
NRCellRsvdCfg | RsvdParam56 | Reserved Parameter 56 | BTS3900, BTS3900 5G, BTS5900, BTS5900 5G | MOD NRCELLRSVDCFG LST NRCELLRSVDCFG | Indicates reserved parameter 56, which is used to facilitate commissioning on the live network. | NO | NO | NO | None | None | Interval Type | 0~4294967295 | N/A | None | 0~4294967295 | 0 | None | Default/Recommended Value | NRCellRsvdCfg | None | Read & Write | No (And no impact on the UE in idle mode) | N/A | N/A | None | The parameter modification takes effect immediately. | None | BTS3900: V100R017C10 BTS3900 5G: V100R017C10 BTS5900: V100R017C10 BTS5900 5G: V100R017C10 | Radio | N
NRCellRsvdCfg | RsvdParam57 | Reserved Parameter 57 | BTS3900, BTS3900 5G, BTS5900, BTS5900 5G | MOD NRCELLRSVDCFG LST NRCELLRSVDCFG | Indicates reserved parameter 57, which is used to facilitate commissioning on the live network. | NO | NO | NO | None | None | Interval Type | 0~4294967295 | N/A | None | 0~4294967295 | 0 | None | Default/Recommended Value | NRCellRsvdCfg | None | Read & Write | No (And no impact on the UE in idle mode) | N/A | N/A | None | The parameter modification takes effect immediately. | None | BTS3900: V100R017C10 BTS3900 5G: V100R017C10 BTS5900: V100R017C10 BTS5900 5G: V100R017C10 | Radio | N
NRCellRsvdCfg | RsvdParam58 | Reserved Parameter 58 | BTS3900, BTS3900 5G, BTS5900, BTS5900 5G | MOD NRCELLRSVDCFG LST NRCELLRSVDCFG | Indicates reserved parameter 58, which is used to facilitate commissioning on the live network. | NO | NO | NO | None | None | Interval Type | 0~4294967295 | N/A | None | 0~4294967295 | 0 | None | Default/Recommended Value | NRCellRsvdCfg | None | Read & Write | No (And no impact on the UE in idle mode) | N/A | N/A | None | The parameter modification takes effect immediately. | None | BTS3900: V100R017C10 BTS3900 5G: V100R017C10 BTS5900: V100R017C10 BTS5900 5G: V100R017C10 | Radio | N
NRCellRsvdCfg | RsvdParam59 | Reserved Parameter 59 | BTS3900, BTS3900 5G, BTS5900, BTS5900 5G | MOD NRCELLRSVDCFG LST NRCELLRSVDCFG | Indicates reserved parameter 59, which is used to facilitate commissioning on the live network. | NO | NO | NO | None | None | Interval Type | 0~4294967295 | N/A | None | 0~4294967295 | 0 | None | Default/Recommended Value | NRCellRsvdCfg | None | Read & Write | No (And no impact on the UE in idle mode) | N/A | N/A | None | The parameter modification takes effect immediately. | None | BTS3900: V100R017C10 BTS3900 5G: V100R017C10 BTS5900: V100R017C10 BTS5900 5G: V100R017C10 | Radio | N
NRCellRsvdCfg | RsvdParam60 | Reserved Parameter 60 | BTS3900, BTS3900 5G, BTS5900, BTS5900 5G | MOD NRCELLRSVDCFG LST NRCELLRSVDCFG | Indicates reserved parameter 60, which is used to facilitate commissioning on the live network. | NO | NO | NO | None | None | Interval Type | 0~4294967295 | N/A | None | 0~4294967295 | 0 | None | Default/Recommended Value | NRCellRsvdCfg | None | Read & Write | No (And no impact on the UE in idle mode) | N/A | N/A | None | The parameter modification takes effect immediately. | None | BTS3900: V100R017C10 BTS3900 5G: V100R017C10 BTS5900: V100R017C10 BTS5900 5G: V100R017C10 | Radio | N
NRCellRsvdCfg | RsvdParam61 | Reserved Parameter 61 | BTS3900, BTS3900 5G, BTS5900, BTS5900 5G | MOD NRCELLRSVDCFG LST NRCELLRSVDCFG | Indicates reserved parameter 61, which is used to facilitate commissioning on the live network. | NO | NO | NO | None | None | Interval Type | 0~4294967295 | N/A | None | 0~4294967295 | 0 | None | Default/Recommended Value | NRCellRsvdCfg | None | Read & Write | No (And no impact on the UE in idle mode) | N/A | N/A | None | The parameter modification takes effect immediately. | None | BTS3900: V100R017C10 BTS3900 5G: V100R017C10 BTS5900: V100R017C10 BTS5900 5G: V100R017C10 | Radio | N
NRCellRsvdCfg | RsvdSwParam0 | Reserved Switch Parameter 0 | BTS3900, BTS3900 5G, BTS5900, BTS5900 5G | MOD NRCELLRSVDCFG LST NRCELLRSVDCFG | Indicates reserved switch parameter 0, which is used to facilitate commissioning on the live network. | NO | NO | NO | None | None | Bit Field Type | RSVDSWPARAM0_BIT4(Bit 4 of Reserved Switch Parameter 0), RSVDSWPARAM0_BIT5(Bit 5 of Reserved Switch Parameter 0), RSVDSWPARAM0_BIT6(Bit 6 of Reserved Switch Parameter 0), RSVDSWPARAM0_BIT12(Bit 12 of Reserved Switch Parameter 0), RSVDSWPARAM0_BIT14(Bit 14 of Reserved Switch Parameter 0), RSVDSWPARAM0_BIT15(Bit 15 of Reserved Switch Parameter 0), RSVDSWPARAM0_BIT16(Bit 16 of Reserved Switch Parameter 0), RSVDSWPARAM0_BIT17(Bit 17 of Reserved Switch Parameter 0), RSVDSWPARAM0_BIT18(Bit 18 of Reserved Switch Parameter 0), RSVDSWPARAM0_BIT19(Bit 19 of Reserved Switch Parameter 0), RSVDSWPARAM0_BIT20(Bit 20 of Reserved Switch Parameter 0), RSVDSWPARAM0_BIT21(Bit 21 of Reserved Switch Parameter 0), RSVDSWPARAM0_BIT22(Bit 22 of Reserved Switch Parameter 0), RSVDSWPARAM0_BIT23(Bit 23 of Reserved Switch Parameter 0), RSVDSWPARAM0_BIT24(Bit 24 of Reserved Switch Parameter 0), RSVDSWPARAM0_BIT25(Bit 25 of Reserved Switch Parameter 0), RSVDSWPARAM0_BIT26(Bit 26 of Reserved Switch Parameter 0), RSVDSWPARAM0_BIT27(Bit 27 of Reserved Switch Parameter 0), RSVDSWPARAM0_BIT28(Bit 28 of Reserved Switch Parameter 0), RSVDSWPARAM0_BIT29(Bit 29 of Reserved Switch Parameter 0), RSVDSWPARAM0_BIT30(Bit 30 of Reserved Switch Parameter 0), RSVDSWPARAM0_BIT31(Bit 31 of Reserved Switch Parameter 0) | RSVDSWPARAM0_BIT4~4, RSVDSWPARAM0_BIT5~5, RSVDSWPARAM0_BIT6~6, RSVDSWPARAM0_BIT12~12, RSVDSWPARAM0_BIT14~14, RSVDSWPARAM0_BIT15~15, RSVDSWPARAM0_BIT16~16, RSVDSWPARAM0_BIT17~17, RSVDSWPARAM0_BIT18~18, RSVDSWPARAM0_BIT19~19, RSVDSWPARAM0_BIT20~20, RSVDSWPARAM0_BIT21~21, RSVDSWPARAM0_BIT22~22, RSVDSWPARAM0_BIT23~23, RSVDSWPARAM0_BIT24~24, RSVDSWPARAM0_BIT25~25, RSVDSWPARAM0_BIT26~26, RSVDSWPARAM0_BIT27~27, RSVDSWPARAM0_BIT28~28, RSVDSWPARAM0_BIT29~29, RSVDSWPARAM0_BIT30~30, RSVDSWPARAM0_BIT31~31 | None | RSVDSWPARAM0_BIT4, RSVDSWPARAM0_BIT5, RSVDSWPARAM0_BIT6, RSVDSWPARAM0_BIT12, RSVDSWPARAM0_BIT14, RSVDSWPARAM0_BIT15, RSVDSWPARAM0_BIT16, RSVDSWPARAM0_BIT17, RSVDSWPARAM0_BIT18, RSVDSWPARAM0_BIT19, RSVDSWPARAM0_BIT20, RSVDSWPARAM0_BIT21, RSVDSWPARAM0_BIT22, RSVDSWPARAM0_BIT23, RSVDSWPARAM0_BIT24, RSVDSWPARAM0_BIT25, RSVDSWPARAM0_BIT26, RSVDSWPARAM0_BIT27, RSVDSWPARAM0_BIT28, RSVDSWPARAM0_BIT29, RSVDSWPARAM0_BIT30, RSVDSWPARAM0_BIT31 | RSVDSWPARAM0_BIT4:Off, RSVDSWPARAM0_BIT5:Off, RSVDSWPARAM0_BIT6:Off, RSVDSWPARAM0_BIT12:Off, RSVDSWPARAM0_BIT14:Off, RSVDSWPARAM0_BIT15:Off, RSVDSWPARAM0_BIT16:Off, RSVDSWPARAM0_BIT17:Off, RSVDSWPARAM0_BIT18:Off, RSVDSWPARAM0_BIT19:Off, RSVDSWPARAM0_BIT20:Off, RSVDSWPARAM0_BIT21:Off, RSVDSWPARAM0_BIT22:Off, RSVDSWPARAM0_BIT23:Off, RSVDSWPARAM0_BIT24:Off, RSVDSWPARAM0_BIT25:Off, RSVDSWPARAM0_BIT26:Off, RSVDSWPARAM0_BIT27:Off, RSVDSWPARAM0_BIT28:Off, RSVDSWPARAM0_BIT29:Off, RSVDSWPARAM0_BIT30:Off, RSVDSWPARAM0_BIT31:Off | None | Default/Recommended Value | NRCellRsvdCfg | None | Read & Write | No (And no impact on the UE in idle mode) | N/A | N/A | N/A | The parameter modification takes effect immediately. | None | BTS3900: V100R017C00 BTS3900 5G: V100R017C00 BTS5900: V100R017C00 BTS5900 5G: V100R017C00 | Radio | N
NRCellMobilityConfig | NrCellId | NR Cell ID | BTS3900, BTS3900 5G, BTS5900, BTS5900 5G | LST NRCELLMOBILITYCONFIG MOD NRCELLMOBILITYCONFIG | Indicates the ID of an NR cell, which uniquely identifies the NR cell within a gNodeB. | YES | YES | NO | FBFD-010014 | Mobility Management | Interval Type | 0~65534 | N/A | None | 0~65534 | None | None | Radio Planning (Internal planning) | NRCellMobilityConfig | None | Read Only | N/A | N/A | N/A | None | N/A | None | BTS3900: V100R015C10 BTS3900 5G: V100R015C10 BTS5900: V100R015C10 BTS5900 5G: V100R015C10 | Radio | N
NRCellMobilityConfig | BeamRsrpFilterCoeff | Beam RSRP Filter Coefficient | BTS3900, BTS3900 5G, BTS5900, BTS5900 5G | MOD NRCELLMOBILITYCONFIG LST NRCELLMOBILITYCONFIG | Indicates the filtering coefficient of the beam-level RSRP obtained through UE measurement. | NO | NO | NO | FBFD-010014 | Mobility Management | Enumeration Type | FC0(FC0), FC1(FC1), FC2(FC2), FC3(FC3), FC4(FC4), FC5(FC5), FC6(FC6), FC7(FC7), FC8(FC8), FC9(FC9), FC11(FC11), FC13(FC13), FC15(FC15), FC17(FC17), FC19(FC19) | FC0~0, FC1~1, FC2~2, FC3~3, FC4~4, FC5~5, FC6~6, FC7~7, FC8~8, FC9~9, FC11~10, FC13~11, FC15~12, FC17~13, FC19~14 | None | FC0, FC1, FC2, FC3, FC4, FC5, FC6, FC7, FC8, FC9, FC11, FC13, FC15, FC17, FC19 | FC4(FC4) | FC4(FC4) | Default/Recommended Value | NRCellMobilityConfig | None | Read & Write | No (And no impact on the UE in idle mode) | N/A | N/A | None | The parameter modification takes effect immediately. | A smaller value of this parameter leads to a weaker smoothing effect of the beam-level RSRP and larger fluctuation of the beam-level RSRP. A larger value of this parameter leads to a stronger smoothing effect of the beam-level RSRP and higher stability of the beam-level RSRP. | BTS3900: V100R015C10 BTS3900 5G: V100R015C10 BTS5900: V100R015C10 BTS5900 5G: V100R015C10 | Radio | N-TDD, N-FDD
NRCellMobilityConfig | CellRsrpFilterCoeff | Cell RSRP Filter Coefficient | BTS3900, BTS3900 5G, BTS5900, BTS5900 5G | MOD NRCELLMOBILITYCONFIG LST NRCELLMOBILITYCONFIG | Indicates the filtering coefficient of the cell-level RSRP obtained through UE measurement. | NO | NO | NO | FBFD-010014 | Mobility Management | Enumeration Type | FC0(FC0), FC1(FC1), FC2(FC2), FC3(FC3), FC4(FC4), FC5(FC5), FC6(FC6), FC7(FC7), FC8(FC8), FC9(FC9), FC11(FC11), FC13(FC13), FC15(FC15), FC17(FC17), FC19(FC19) | FC0~0, FC1~1, FC2~2, FC3~3, FC4~4, FC5~5, FC6~6, FC7~7, FC8~8, FC9~9, FC11~10, FC13~11, FC15~12, FC17~13, FC19~14 | None | FC0, FC1, FC2, FC3, FC4, FC5, FC6, FC7, FC8, FC9, FC11, FC13, FC15, FC17, FC19 | FC4(FC4) | FC4(FC4) | Default/Recommended Value | NRCellMobilityConfig | None | Read & Write | No (And no impact on the UE in idle mode) | N/A | N/A | None | The parameter modification takes effect immediately. | A smaller value of this parameter leads to a weaker smoothing effect of the cell-level RSRP, larger fluctuation of the cell-level RSRP, and a higher probability of ping-pong handovers. A larger value of this parameter leads to a stronger smoothing effect of the cell-level RSRP, higher stability of the cell-level RSRP, and a lower probability of ping-pong handovers. | BTS3900: V100R015C10 BTS3900 5G: V100R015C10 BTS5900: V100R015C10 BTS5900 5G: V100R015C10 | Radio | N-TDD, N-FDD
NRCellMobilityConfig | SsbConsolidationThld | SSB Consolidation Threshold | BTS3900, BTS3900 5G, BTS5900, BTS5900 5G | MOD NRCELLMOBILITYCONFIG LST NRCELLMOBILITYCONFIG | Indicates the threshold for combining SSB-beam-level RSRP measurement results to calculate a cell-level RSRP value for inter-frequency reselection measurement or measurement in the RRC_CONNECTED state. The parameter value is an index. If this parameter is set to a value ranging from 0 to 126, the threshold is the parameter value minus 156 in the unit of dBm. The parameter value 127 indicates infinity in the unit of dBm. If the RSRP value of one or more SSB beams in a cell is greater than or equal to the threshold corresponding to the parameter value, the linear average RSRP value of those SSB beams is used as the cell-level RSRP value. If the RSRP value of no SSB beam in a cell is greater than the threshold corresponding to the parameter value, the largest RSRP value among the RSRP values of those beams is used as the cell-level RSRP value. For details about this parameter, see 3GPP TS 38.331 and TS 38.133. | NO | NO | NO | FBFD-010014 | Mobility Management | Interval Type | 0~127 | N/A | None | 0~127 | 70 | 70 | Default/Recommended Value | NRCellMobilityConfig | None | Read & Write | No (And no impact on the UE in idle mode) | N/A | N/A | None | The parameter modification takes effect immediately. | Under the same channel environment, a smaller value of this parameter leads to a smaller cell-level RSRP value and a higher probability of triggering inter-frequency cell reselection or handover between cells, and a larger value of this parameter results in the opposite effects. | BTS3900: V100R015C10 BTS3900 5G: V100R015C10 BTS5900: V100R015C10 BTS5900 5G: V100R015C10 | Radio | N-TDD, N-FDD
NRCellMobilityConfig | SsbNumToAverage | SSB Number To Average | BTS3900, BTS3900 5G, BTS5900, BTS5900 5G | MOD NRCELLMOBILITYCONFIG LST NRCELLMOBILITYCONFIG | Indicates the maximum number of SSB beams whose RSRP values can be used by a UE to calculate a cell-level RSRP value for inter-frequency reselection measurement or measurement in the RRC_CONNECTED state. | NO | NO | NO | FBFD-010014 | Mobility Management | Interval Type | 2~16 | N/A | None | 2~16 | 8 | 8 | Default/Recommended Value | NRCellMobilityConfig | None | Read & Write | No (And no impact on the UE in idle mode) | N/A | N/A | None | The parameter modification takes effect immediately. | A smaller value of this parameter leads to a smaller number of SSB beams whose RSRP values can be used by a UE to calculate a cell-level RSRP value, and therefore a larger cell-level RSRP value and a lower probability of triggering inter-frequency cell reselection or outgoing handover from the serving cell. A larger value of this parameter results in the opposite effects. | BTS3900: V100R015C10 BTS3900 5G: V100R015C10 BTS5900: V100R015C10 BTS5900 5G: V100R015C10 | Radio | N-TDD, N-FDD
NRCellMobilityConfig | HsCellHoProtectTimer | High Speed Cell Handover Protect Timer | BTS3900, BTS3900 5G, BTS5900, BTS5900 5G | MOD NRCELLMOBILITYCONFIG LST NRCELLMOBILITYCONFIG | Indicates the period during which UEs in a high-speed cell cannot be handed over back to the source cells, preventing ping-pong handovers. The value 0 indicates that the handover restriction does not apply. If the cell is a high-frequency TDD cell, this parameter takes effect only when the CHN_QLTY_HO_SW option of the NRCellAlgoSwitch.IntraFreqHoAlgoSw parameter is selected. | NO | NO | NO | FOFD-030207 | High-speed Railway Superior Experience | Interval Type | 0~120 | N/A | 0.5s | 0~60 | 0 | High-frequency TDD: 20 Other scenarios: 2 | Radio Planning (Internal planning) | NRCellMobilityConfig | None | Read & Write | No (And no impact on the UE in idle mode) | N/A | N/A | None | The parameter modification takes effect immediately. | A small value of this parameter increases the probability that UEs are handed over back to source cells due to signal fluctuation. This causes ping-pong handovers and affects user experience. A large value of this parameter decreases the probability that UEs are handed over back to source cells. However, intended handovers back to source cells will be delayed, causing service drops. | BTS3900: V100R017C00 BTS3900 5G: V100R017C00 BTS5900: V100R017C00 BTS5900 5G: V100R017C00 | Radio | N
NRCellMobilityConfig | DapsHoAlgoSwitch | DAPS Handover Algorithm Switch | BTS3900, BTS3900 5G, BTS5900, BTS5900 5G | MOD NRCELLMOBILITYCONFIG LST NRCELLMOBILITYCONFIG | Indicates DAPS handover algorithm switches. INTRA_FREQ_DAPS_HO_SW: Indicates whether to enable intra-frequency Dual Active Protocol Stack (DAPS) handover. If this option is selected, intra-frequency DAPS handover is enabled. If this option is deselected, intra-frequency DAPS handover is disabled. This option applies only to low-frequency TDD and FDD. INTRA_BAND_INTER_F_DAPS_HO_SW: Indicates whether to enable intra-band inter-frequency DAPS handover. If this option is selected, intra-band inter-frequency DAPS handover is enabled. If this option is deselected, intra-band inter-frequency DAPS handover is disabled. This option applies only to low-frequency TDD and FDD. INTER_BAND_INTER_F_DAPS_HO_SW: Indicates whether to enable inter-band inter-frequency DAPS handover. If this option is selected, inter-band inter-frequency DAPS handover is enabled. If this option is deselected, inter-band inter-frequency DAPS handover is disabled. This option applies only to low-frequency TDD and FDD. DL_DATA_TRANS_OCCASION_SW: Controls the occasion where the target gNodeB starts to send downlink data during a Dual Active Protocol Stack (DAPS) handover. If this option is selected, downlink data transmission starts after the target gNodeB receives a handover complete message. If this option is deselected, downlink data transmission starts after the target gNodeB receives an SN STATUS TRANSFER message from the source gNodeB. This option applies only to low-frequency TDD and FDD. | NO | NO | NO | None | None | Bit Field Type | INTRA_FREQ_DAPS_HO_SW(Intra-Frequency DAPS HO Sw), INTRA_BAND_INTER_F_DAPS_HO_SW(Intra-Band Inter-Frequency DAPS HO Sw), INTER_BAND_INTER_F_DAPS_HO_SW(Inter-Band Inter-Frequency DAPS HO Sw), DL_DATA_TRANS_OCCASION_SW(DL Data Transmission Occasion Switch) | INTRA_FREQ_DAPS_HO_SW~0, INTRA_BAND_INTER_F_DAPS_HO_SW~1, INTER_BAND_INTER_F_DAPS_HO_SW~2, DL_DATA_TRANS_OCCASION_SW~3 | None | INTRA_FREQ_DAPS_HO_SW, INTRA_BAND_INTER_F_DAPS_HO_SW, INTER_BAND_INTER_F_DAPS_HO_SW, DL_DATA_TRANS_OCCASION_SW | INTRA_FREQ_DAPS_HO_SW:Off, INTRA_BAND_INTER_F_DAPS_HO_SW:Off, INTER_BAND_INTER_F_DAPS_HO_SW:Off, DL_DATA_TRANS_OCCASION_SW:Off | INTRA_FREQ_DAPS_HO_SW:Off, INTRA_BAND_INTER_F_DAPS_HO_SW:Off, INTER_BAND_INTER_F_DAPS_HO_SW:Off, DL_DATA_TRANS_OCCASION_SW:Off | N/A | NRCellMobilityConfig | None | Read & Write | No (And no impact on the UE in idle mode) | N/A | N/A | None | The parameter modification takes effect immediately. | INTRA_FREQ_DAPS_HO_SW: If this option is selected, the interruption duration during an intra-frequency handover decreases. If this option is deselected, network performance is not affected. INTRA_BAND_INTER_F_DAPS_HO_SW: If this option is selected, the interruption duration during an intra-band inter-frequency handover decreases. If this option is deselected, network performance is not affected. INTER_BAND_INTER_F_DAPS_HO_SW: If this option is selected, the interruption duration during an inter-band inter-frequency handover decreases. If this option is deselected, network performance is not affected. DL_DATA_TRANS_OCCASION_SW: If this option is selected, the interruption time may decrease in DAPS scenarios. If this option is deselected, network performance is not affected. | BTS3900: V100R017C10 BTS3900 5G: V100R017C10 BTS5900: V100R017C10 BTS5900 5G: V100R017C10 | Radio | N-TDD-FR1, N-FDD
NRCellMobilityConfig | NrCellDlExperienceCoeff | NR Cell Downlink Experience Coefficient | BTS3900, BTS3900 5G, BTS5900, BTS5900 5G | MOD NRCELLMOBILITYCONFIG LST NRCELLMOBILITYCONFIG | Indicates the downlink experience coefficient of an NR cell. During calculation of the total available bandwidth provided by an EN-DC or NR-only CA combination, the final downlink available bandwidth of the NR cell involved in the combination equals the downlink available bandwidth of the NR cell multiplied by this coefficient. | NO | NO | NO | MRFD-171262 | NSA/SA Selection Based on User Experience (NR) | Interval Type | 10~6400 | N/A | % | 10~6400 | 150 | 150 | Default/Recommended Value | NRCellMobilityConfig | None | Read & Write | No (And no impact on the UE in idle mode) | N/A | N/A | None | The parameter modification takes effect immediately. | A larger value of this parameter leads to a larger downlink available bandwidth of the NR cell and a higher probability that the combination corresponding to the NR cell is selected. A smaller value of this parameter leads to the opposite effects. | BTS3900: V100R017C10 BTS3900 5G: V100R017C10 BTS5900: V100R017C10 BTS5900 5G: V100R017C10 | Radio | N-TDD, N-FDD
NRCellMobilityConfig | FreqPriInterFHoRetryIntvl | Freq Priority Inter-Freq HO Retry Intvl | BTS3900, BTS3900 5G, BTS5900, BTS5900 5G | MOD NRCELLMOBILITYCONFIG LST NRCELLMOBILITYCONFIG | Indicates a period that determines the interval of periodic measurement retries for frequency-priority-based inter-frequency handovers. Event A4 or A5 measurements for such handovers are retried periodically at an interval that equals the sum of the values of this parameter and the NRCellMobilityConfig.InterFreqMeasWaitTime parameter. If this parameter is set to INFINITY, periodic measurement retries for such handovers do not apply to UEs in the cell. | NO | NO | NO | FBFD-010014 | Mobility Management | Enumeration Type | S5(5), S10(10), S15(15), S30(30), S60(60), S90(90), S120(120), INFINITY(Infinity) | S5~5, S10~10, S15~15, S30~30, S60~60, S90~90, S120~120, INFINITY~200 | s | S5, S10, S15, S30, S60, S90, S120, INFINITY | S15(15) | S15(15) | Default/Recommended Value | NRCellMobilityConfig | None | Read & Write | No (And no impact on the UE in idle mode) | N/A | N/A | None | The parameter modification takes effect immediately. | A smaller value of this parameter results in a higher probability of triggering frequency-priority-based inter-frequency handovers. When the signal quality of the target cell is poor, measurement gaps are frequently activated, decreasing UE throughput. A larger value of this parameter results in a lower probability of triggering frequency-priority-based inter-frequency handovers. When the signal quality of the target cell is poor, the number of unnecessary inter-frequency measurements decreases, increasing UE throughput. | BTS3900: V100R017C10 BTS3900 5G: V100R017C10 BTS5900: V100R017C10 BTS5900 5G: V100R017C10 | Radio | N-TDD, N-FDD
NRCellMobilityConfig | InterFreqMeasEventConfig | Inter-Freq Measurement Event Configuration | BTS3900, BTS3900 5G, BTS5900, BTS5900 5G | MOD NRCELLMOBILITYCONFIG LST NRCELLMOBILITYCONFIG | Indicates the type of measurement event for unnecessary inter-frequency handovers. If this parameter is set to EVENT_A4, the base station delivers event A4 measurement configurations. If this parameter is set to EVENT_A5, the base station delivers event A5 measurement configurations. This parameter controls the measurement events related to the following unnecessary handovers: frequency-priority-based inter-frequency handovers, service-based inter-frequency handovers, operator-specific-priority-based inter-frequency handovers, inter-frequency handovers for load balancing, RFSP-based inter-frequency handovers back to the HPLMN, smart carrier shutdown, and low-speed UE outmigration in high speed specified policy management. | NO | NO | NO | FBFD-010014 | Mobility Management | Enumeration Type | EVENT_A4(Event A4), EVENT_A5(Event A5) | EVENT_A4~0, EVENT_A5~1 | None | EVENT_A4, EVENT_A5 | EVENT_A4(Event A4) | EVENT_A5(Event A5) | Default/Recommended Value | NRCellMobilityConfig | None | Read & Write | No (And no impact on the UE in idle mode) | N/A | N/A | None | The parameter modification takes effect immediately. | For unnecessary inter-frequency handovers, if this parameter is set to EVENT_A4, UEs cannot report CA SCells as neighboring cells in inter-frequency measurement results sent to the base station. Consequently, UEs cannot be handed over to their SCells, and the user-perceived throughput may not be optimal. If this parameter is set to EVENT_A5, UEs can report CA SCells as neighboring cells in inter-frequency measurement results sent to the base station. In this case, UEs can be handed over to their SCells, increasing UE throughput. | BTS3900: V100R018C00 BTS3900 5G: V100R018C00 BTS5900: V100R018C00 BTS5900 5G: V100R018C00 | Radio | N-TDD, N-FDD
NRCellMobilityConfig | InterFreqMeasWaitTime | Inter-Freq Measurement Wait Time | BTS3900, BTS3900 5G, BTS5900, BTS5900 5G | MOD NRCELLMOBILITYCONFIG LST NRCELLMOBILITYCONFIG | Indicates the inter-frequency measurement wait time. This parameter is used to indicate the length of the timer that governs the duration in which the base station waits for a UE to report neighboring cells that meet handover requirements after the base station delivers the measurement configurations related to frequency-priority-based inter-frequency handovers to the UE. After the timer expires, the base station instructs the UE to stop inter-frequency measurements. | NO | NO | NO | None | None | Interval Type | 1~6 | N/A | s | 1~6 | 6 | 6 | Default/Recommended Value | NRCellMobilityConfig | None | Read & Write | No (And no impact on the UE in idle mode) | N/A | N/A | None | The parameter modification takes effect immediately. | A larger value of this parameter results in a higher probability that UEs are handed over to inter-frequency neighboring cells that operate on high-priority frequencies and meet handover requirements. A smaller value of this parameter results in a lower probability of handovers to such neighboring cells. | BTS3900: V100R018C00 BTS3900 5G: V100R018C00 BTS5900: V100R018C00 BTS5900 5G: V100R018C00 | Radio | N-TDD, N-FDD
NRCellMobilityConfig | LowSpeedUeOutgoingPolicy | Low Speed UE Outgoing Policy | BTS3900, BTS3900 5G, BTS5900, BTS5900 5G | MOD NRCELLMOBILITYCONFIG LST NRCELLMOBILITYCONFIG | Indicates the policy on low-speed UE outmigration in the high-speed cell. If this parameter is set to OFF, low-speed UE outmigration is disabled. If this parameter is set to MEASUREMENT_BASED, the base station delivers measurement configurations to low-speed UEs, and after receiving measurement results, transfers low-speed UEs from the high-speed cell to public-network cells. If this parameter is set to BLIND_REDIRECTION_BASED, the base station directly transfers low-speed UEs to public-network cells without measurement. If this parameter is set to MEASUREMENT_BASED_SA_UE_ONLY, measurement-based outmigration takes effect only for low-speed SA UEs. This parameter applies only to high-speed low-frequency TDD and FDD cells. | NO | NO | NO | FOFD-030207 | High-speed Railway Superior Experience | Enumeration Type | OFF(Off), MEASUREMENT_BASED(Measurement-based), BLIND_REDIRECTION_BASED(Blind-Redirection-based), MEASUREMENT_BASED_SA_UE_ONLY(Measurement-based Only for SA UEs) | OFF~0, MEASUREMENT_BASED~1, BLIND_REDIRECTION_BASED~2, MEASUREMENT_BASED_SA_UE_ONLY~3 | None | OFF, MEASUREMENT_BASED, BLIND_REDIRECTION_BASED, MEASUREMENT_BASED_SA_UE_ONLY | OFF(Off) | OFF(Off) | Radio Planning (Internal planning) | NRCellMobilityConfig | None | Read & Write | No (And no impact on the UE in idle mode) | N/A | N/A | N/A | The parameter modification takes effect immediately. | If this parameter is set to MEASUREMENT_BASED, the throughput of high-speed UEs in the high-speed cell increases. If this parameter is set to BLIND_REDIRECTION_BASED, the throughput of high-speed UEs increases. However, if there is no coverage provided by public-network cells, the service drop rate of low-speed UEs may increase. If this parameter is set to MEASUREMENT_BASED_SA_UE_ONLY, handovers of NSA UEs can be avoided when the frequency relationship and neighbor relationship from LTE private-network cells to NR public-network cells are not configured. If this parameter is set to OFF, network performance is not affected. | BTS3900: V100R018C10 BTS3900 5G: V100R018C10 BTS5900: V100R018C10 BTS5900 5G: V100R018C10 | Radio | N-TDD-FR1, N-FDD
NRCellMobilityConfig | InterFreqMeasDelay | Inter-Freq Measurement Delay | BTS3900, BTS3900 5G, BTS5900, BTS5900 5G | MOD NRCELLMOBILITYCONFIG LST NRCELLMOBILITYCONFIG | Used in the frequency-priority-based algorithm and Experience Boosting based on Multi-Band Coordination. In the frequency-priority-based algorithm, this parameter specifies the delay by which the base station delivers measurement configurations related to frequency-priority-based inter-frequency handovers to a UE. If this parameter is set to 0, the measurement configurations related to inter-frequency handovers are delivered without delay. If this parameter is set to any other value, the base station acts as follows: (1) If the base station receives relevant measurement reports before this delay timer expires, it does not deliver measurement configurations related to frequency-priority-based inter-frequency handovers to the UE. Instead, the base station instructs the UE to perform inter-frequency measurements again at the retry interval for frequency-priority-based inter-frequency handovers. (2) If the base station receives relevant measurement reports after this delay timer expires, it immediately delivers measurement configurations related to frequency-priority-based inter-frequency handovers to the UE. In the Experience Boosting based on Multi-Band Coordination algorithm, this parameter specifies the delay by which this algorithm can be triggered again for UEs that have been handed over to the local cell by this algorithm. | NO | NO | NO | FBFD-010014 FOFD-061223 | Mobility Management Experience Boosting based on Multi-Band Coordination | Interval Type | 0~120 | N/A | s | 0~120 | 0 | 6 | Default/Recommended Value | NRCellMobilityConfig | None | Read & Write | No (And no impact on the UE in idle mode) | N/A | N/A | None | The parameter modification takes effect immediately. | A smaller value of this parameter indicates a shorter delay by which the base station instructs UEs to perform measurements for frequency-priority-based inter-frequency handovers, and a shorter delay by which the base station triggers the algorithm of Experience Boosting based on Multi-Band Coordination. A larger value of this parameter indicates a longer delay by which the base station instructs UEs to perform measurements for frequency-priority-based inter-frequency handovers, and a longer delay by which the base station triggers the algorithm of Experience Boosting based on Multi-Band Coordination. | BTS3900: V100R018C10 BTS3900 5G: V100R018C10 BTS5900: V100R018C10 BTS5900 5G: V100R018C10 | Radio | N-TDD, N-FDD
NRCellMobilityConfig | FreqPriHoTriggerMode | Frequency Priority HO Trigger Mode | BTS3900, BTS3900 5G, BTS5900, BTS5900 5G | MOD NRCELLMOBILITYCONFIG LST NRCELLMOBILITYCONFIG | Indicates the method of triggering frequency-priority-based handovers. If this parameter is set to A1_BASED, frequency-priority-based handovers are triggered by A1 measurement reports. If this parameter is set to A2_BASED, these handovers are triggered by A2 measurement reports. | NO | NO | NO | FBFD-010014 | Mobility Management | Enumeration Type | A1_BASED(A1-based), A2_BASED(A2-based) | A1_BASED~0, A2_BASED~1 | None | A1_BASED, A2_BASED | A1_BASED(A1-based) | A1_BASED(A1-based) | Radio Planning (Internal planning) | NRCellMobilityConfig | None | Read & Write | No (And no impact on the UE in idle mode) | N/A | N/A | None | The parameter modification takes effect immediately. | None | BTS3900: V100R019C00 BTS3900 5G: V100R019C00 BTS5900: V100R019C00 BTS5900 5G: V100R019C00 | Radio | N-TDD, N-FDD
NRCellMobilityConfig | EnergyEffInterFHoDlRateThd | Energy Eff-based Inter-Freq HO DL Rate Thld | BTS3900, BTS3900 5G, BTS5900, BTS5900 5G | MOD NRCELLMOBILITYCONFIG LST NRCELLMOBILITYCONFIG | Indicates the threshold expressed as the downlink user-perceived rate for energy-efficiency-based inter-frequency handovers. If the estimated downlink user-perceived rate of a UE in the local cell is greater than this threshold or is better than that in the source cell, the UE can be handed over to the local cell based on energy efficiency. This parameter applies only to low-frequency TDD and FDD. | NO | NO | NO | None | None | Interval Type | 0~1000 | N/A | Mbps | 0~1000 | 20 | Cells with more than eight TX channels: value (in the unit of Mbit/s) of the downlink cell bandwidth Cells with eight or fewer TX channels: rounded number of 1/2 multiplied by the value (in the unit of Mbit/s) of the downlink cell bandwidth | Default/Recommended Value | NRCellMobilityConfig | None | Read & Write | No (And no impact on the UE in idle mode) | N/A | N/A | None | The parameter modification takes effect immediately. | The smaller the value of this parameter, the higher the probability of triggering energy-efficiency-based handovers. The larger the value, the lower the probability. | BTS3900: V100R019C00 BTS3900 5G: V100R019C00 BTS5900: V100R019C00 BTS5900 5G: V100R019C00 | Radio | N-TDD-FR1, N-FDD
NRCellMobilityConfig | VonrEpsFbAdaptUlSinrThld | VoNR or EPS FB Adapt UL SINR Thld | BTS3900, BTS3900 5G, BTS5900, BTS5900 5G | MOD NRCELLMOBILITYCONFIG LST NRCELLMOBILITYCONFIG | Indicates the uplink SINR threshold used to determine weak coverage in adaptation between VoNR and EPS fallback for RRC_CONNECTED UEs. When the uplink SINR of a UE is less than this threshold, the UE is identified as being under weak coverage. This parameter takes effect only when the CONN_VONR_EPS_FB_ADAPT_SW option of the NRCellAlgoSwitch.VoiceStrategySwitch parameter is selected. | NO | NO | NO | FOFD-031203 FOFD-021210 | VoNR Voice Fallback | Interval Type | -100~100 | N/A | 0.1dB | -10~10 | 0 | 0 | N/A | NRCellMobilityConfig | None | Read & Write | No (And no impact on the UE in idle mode) | N/A | N/A | None | The parameter modification takes effect immediately. | A smaller value of this parameter indicates a lower uplink SINR threshold for determining weak coverage and leads to a lower probability of identifying UEs as being under weak coverage. A larger value of this parameter indicates a higher threshold and leads to a higher probability of identifying UEs as being under weak coverage. | BTS3900: V100R019C00 BTS3900 5G: V100R019C00 BTS5900: V100R019C00 BTS5900 5G: V100R019C00 | Radio | N-TDD, N-FDD
NRCellMobilityConfig | ChnQltyHoMcsThld | Channel Quality HO MCS Threshold | BTS3900, BTS3900 5G, BTS5900, BTS5900 5G | MOD NRCELLMOBILITYCONFIG LST NRCELLMOBILITYCONFIG | Indicates the MCS index threshold for triggering channel-quality-based handovers when a UE moves in a tunnel and gradually approaches an antenna of the base station. A channel-quality-based handover can be triggered only when the MCS index is less than this threshold. This parameter takes effect only when the CHN_QLTY_HO_SW option of the NRCellAlgoSwitch.IntraFreqHoAlgoSw parameter is selected. This parameter applies only to high-frequency TDD cells. | NO | NO | NO | None | None | Interval Type | 0~28 | N/A | None | 0~28 | 12 | 12 | Radio Planning (Internal planning) | NRCellMobilityConfig | None | Read & Write | No (And no impact on the UE in idle mode) | N/A | N/A | None | The parameter modification takes effect immediately. | A smaller value of this parameter results in a lower probability of triggering channel-quality-based handovers in scenarios of mobility in tunnels. A larger value of this parameter results in a higher probability. | BTS3900: V100R019C00 BTS3900 5G: V100R019C00 BTS5900: V100R019C00 BTS5900 5G: V100R019C00 | Radio | N-TDD-FR2
NRCellMobilityConfig | ChnQltyHoDelayDiffThld | Channel Quality HO Delay Difference Thld | BTS3900, BTS3900 5G, BTS5900, BTS5900 5G | MOD NRCELLMOBILITYCONFIG LST NRCELLMOBILITYCONFIG | Indicates the multipath delay difference threshold for triggering channel-quality-based handovers when a UE moves in a tunnel and gradually approaches an antenna of the base station. A channel-quality-based handover can be triggered only when the multipath delay difference is greater than this threshold. This parameter takes effect only when the CHN_QLTY_HO_SW option of the NRCellAlgoSwitch.IntraFreqHoAlgoSw parameter is selected. This parameter applies only to high-frequency TDD cells. | NO | NO | NO | None | None | Interval Type | 0~255 | N/A | Ts | 0~255 | 40 | 40 | Radio Planning (Internal planning) | NRCellMobilityConfig | None | Read & Write | No (And no impact on the UE in idle mode) | N/A | N/A | None | The parameter modification takes effect immediately. | A smaller value of this parameter results in a higher probability of triggering channel-quality-based handovers in scenarios of mobility in tunnels. A larger value of this parameter results in a lower probability. | BTS3900: V100R019C00 BTS3900 5G: V100R019C00 BTS5900: V100R019C00 BTS5900 5G: V100R019C00 | Radio | N-TDD-FR2
NRCellMobilityConfig | VoiceUlCovBasedHoSinrThld | Voice UL Coverage-based HO SINR Threshold | BTS3900, BTS3900 5G, BTS5900, BTS5900 5G | MOD NRCELLMOBILITYCONFIG LST NRCELLMOBILITYCONFIG | Indicates the uplink SINR threshold for uplink-coverage-based inter-RAT handovers of voice-service UEs. When the base station finds that the measured uplink SINR of a voice-service UE in SA mode is continuously less than this threshold minus 2 dB, UE transfer from NG-RAN to E-UTRAN is triggered. This parameter also indicates the uplink SINR threshold used for evaluating inter-frequency handovers of voice-service UEs. When the base station finds that the measured uplink SINR of a voice-service UE in SA mode is continuously less than this threshold minus 2 dB, an inter-frequency handover between NR cells is triggered. This parameter takes effect only when VOICE_UL_COV_BASED_HO_SW of NRCellAlgoSwitch.VoiceStrategySwitch and one of the following options is selected: UL_SINR_MOBILITY_TO_EUTRAN_SW of NRCellAlgoSwitch.InterRatServiceMobilitySw, NSA_SA_UL_SEL_OPT_SW of gNodeBParam.NetworkingOptionOptSw, UL_WEAK_COV_UE_PROTECT_SW of NRCellAlgoSwitch.MultiFreqAlgoSwitch, and COV_THLD_ADAPT_SW and NSA_COV_THLD_ADAPT_SW of gNBMobilityCommParam.MobilityAlgoSwitch. This parameter applies only to low-frequency TDD and FDD. | NO | NO | NO | MRFD-171262 | NSA/SA Selection Based on User Experience (NR) | Interval Type | -100~350 | N/A | 0.1dB | -10~35 | -30 | -30 | Default/Recommended Value | NRCellMobilityConfig | None | Read & Write | No (And no impact on the UE in idle mode) | N/A | N/A | None | The parameter modification takes effect immediately. | A larger value of this parameter results in a higher probability of voice-service UE transfer from NG-RAN to E-UTRAN and voice-service uplink-SINR-based intra-NR inter-frequency handovers. A smaller value of this parameter results in a lower probability. | BTS3900: V100R019C00 BTS3900 5G: V100R019C00 BTS5900: V100R019C00 BTS5900 5G: V100R019C00 | Radio | N-TDD-FR1, N-FDD
NRCellMobilityConfig | ProcessOptSw | Process Optimization Switch | BTS3900, BTS3900 5G, BTS5900, BTS5900 5G | MOD NRCELLMOBILITYCONFIG LST NRCELLMOBILITYCONFIG | Indicates process optimization switches. A1_A2_MEAS_RPT_BUFFER_SW: Indicates the policy used when the base station cannot immediately process A1 or A2 measurement reports from UEs in SA networking because the base station considers the UEs to be in the unstable state. If this option is selected, the base station buffers the A1 or A2 measurement reports and processes them after the UEs enter the stable state. If this option is deselected, the base station discards the A1 or A2 measurement reports. This option applies only to TDD and FDD. A1_A2_AND_CGI_MEAS_OPT_SW: Indicates whether the base station discards or immediately processes the A1 or A2 measurement reports sent by UEs to which the base station has delivered CGI measurement configurations in SA networking. If this option is selected, the base station immediately processes the A1 or A2 measurement reports. If this option is deselected, the base station discards the A1 or A2 measurement reports. This option applies only to TDD and FDD. | NO | NO | NO | None | None | Bit Field Type | A1_A2_MEAS_RPT_BUFFER_SW(A1/A2 Measurement Report Buffering Sw), A1_A2_AND_CGI_MEAS_OPT_SW(A1/A2 and CGI Measurement Opt Switch) | A1_A2_MEAS_RPT_BUFFER_SW~0, A1_A2_AND_CGI_MEAS_OPT_SW~1 | None | A1_A2_MEAS_RPT_BUFFER_SW, A1_A2_AND_CGI_MEAS_OPT_SW | A1_A2_MEAS_RPT_BUFFER_SW:Off, A1_A2_AND_CGI_MEAS_OPT_SW:Off | A1_A2_MEAS_RPT_BUFFER_SW:Off, A1_A2_AND_CGI_MEAS_OPT_SW:Off | N/A | NRCellMobilityConfig | None | Read & Write | No (And no impact on the UE in idle mode) | N/A | N/A | None | The parameter modification takes effect immediately. | A1_A2_MEAS_RPT_BUFFER_SW: If this option is deselected, network performance is not affected. If this option is selected, the values of counters related to handover attempts, executions, and completions increase, and the service drop rate decreases. A1_A2_AND_CGI_MEAS_OPT_SW: If this option is deselected, network performance is not affected. If this option is selected, the values of counters related to handover attempts, executions, and completions increase, and the service drop rate decreases. | BTS3900: V100R019C00 BTS3900 5G: V100R019C00 BTS5900: V100R019C00 BTS5900 5G: V100R019C00 | Radio | N-TDD, N-FDD
NRCellMobilityConfig | MeasTrigQuantity | Measurement Trigger Quantity | BTS3900, BTS3900 5G, BTS5900, BTS5900 5G | MOD NRCELLMOBILITYCONFIG LST NRCELLMOBILITYCONFIG | Indicates the triggering quantity for inter-frequency or inter-RAT measurements. If this parameter is set to RSRP, the triggering quantity is RSRP for A1 and A2 measurements related to coverage-based inter-frequency and inter-RAT mobility. If this parameter is set to RSRP_OR_RSRQ, the triggering quantity is RSRP or RSRQ for A1 and A2 measurements related to coverage-based inter-frequency and inter-RAT mobility. If this parameter is set to RSRP_OR_SINR, the triggering quantity varies as follows: (1) It is RSRP or SINR for A1 and A2 measurements related to coverage-based inter-frequency mobility; (2) It is RSRP for A1 and A2 measurements related to coverage-based inter-RAT mobility; (3) It is RSRP or SINR for measurements related to coverage-based blind redirections. | NO | NO | NO | FBFD-010014 | Mobility Management | Enumeration Type | RSRP(RSRP), RSRP_OR_RSRQ(RSRP or RSRQ), RSRP_OR_SINR(RSRP or SINR) | RSRP~0, RSRP_OR_RSRQ~1, RSRP_OR_SINR~2 | None | RSRP, RSRP_OR_RSRQ, RSRP_OR_SINR | RSRP(RSRP) | RSRP(RSRP) | Default/Recommended Value | NRCellMobilityConfig | None | Read & Write | No (And no impact on the UE in idle mode) | N/A | N/A | None | The parameter modification takes effect immediately. | If this parameter is set to RSRP_OR_RSRQ or RSRP_OR_SINR, coverage-based handovers are more likely to be triggered. If this parameter is set to RSRP, coverage-based handovers are less likely to be triggered. | BTS3900: V100R019C10 BTS3900 5G: V100R019C10 BTS5900: V100R019C10 BTS5900 5G: V100R019C10 | Radio | N-TDD, N-FDD
NRCellMobilityConfig | IntrfIsoDlPrbUsageThld | Interference Isolation DL PRB Usage Threshold | BTS3900, BTS3900 5G, BTS5900, BTS5900 5G | MOD NRCELLMOBILITYCONFIG LST NRCELLMOBILITYCONFIG | Indicates the downlink PRB usage threshold for triggering interference isolation. If the downlink PRB usage of the serving cell and that of an intra-frequency neighboring cell on a macro-micro HetNet are both greater than this threshold, inter-frequency handovers are triggered for UEs in the macro-micro overlapping areas. Otherwise, the handovers are not triggered. | NO | NO | NO | None | None | Interval Type | 0~100 | N/A | % | 0~100 | 50 | 50 | N/A | NRCellMobilityConfig | None | Read & Write | No (And no impact on the UE in idle mode) | N/A | N/A | None | The parameter modification takes effect immediately. | A larger value of this parameter results in a lower probability of triggering interference isolation. A smaller value of this parameter results in a higher probability of triggering interference isolation. If this parameter is set to an extremely small value, interference isolation is frequently triggered. | BTS3900: V100R019C10 BTS3900 5G: V100R019C10 BTS5900: V100R019C10 BTS5900 5G: V100R019C10 | Radio | N-TDD
NRCellMobilityConfig | IndrOutdrCoDlPrbUsageThld | Indoor Outdoor Coordination DL PRB Usage Thld | BTS3900, BTS3900 5G, BTS5900, BTS5900 5G | MOD NRCELLMOBILITYCONFIG LST NRCELLMOBILITYCONFIG | Indicates the threshold expressed as the neighboring-cell downlink PRB usage for triggering interference isolation. During an inter-frequency handover for interference isolation, if the downlink PRB usage of a neighboring cell is lower than this threshold, the UE can be handed over to this cell; otherwise, the UE cannot be handed over to this cell. | NO | NO | NO | None | None | Interval Type | 0~100 | N/A | % | 0~100 | 20 | 20 | N/A | NRCellMobilityConfig | None | Read & Write | No (And no impact on the UE in idle mode) | N/A | N/A | None | The parameter modification takes effect immediately. | A larger value of this parameter results in a higher probability that inter-frequency neighboring cells are selected as the target cells for handovers of UEs from the serving cell for the purpose of interference isolation and therefore experience an increase in the number of served UEs. A smaller value of this parameter results in a lower probability. | BTS3900: V100R019C10 BTS3900 5G: V100R019C10 BTS5900: V100R019C10 BTS5900 5G: V100R019C10 | Radio | N-TDD
NRCellMobilityConfig | AbnBlindRedirectA2RsrpThld | Abnormal Blind Redirect A2 RSRP Threshold | BTS3900, BTS3900 5G, BTS5900, BTS5900 5G | MOD NRCELLMOBILITYCONFIG LST NRCELLMOBILITYCONFIG | Indicates the RSRP threshold for determining abnormal blind-redirection A2 measurement reports. If this parameter is set to a value in the range of -156 to -31 and the gNodeB receives a blind-redirection A2 measurement report that contains an RSRP value less than or equal to this threshold, the gNodeB determines that this RSRP value is abnormal, discards this A2 measurement report, and delivers a reconfiguration message containing new measurement configurations related to blind event A2. If this parameter is set to 255, the gNodeB does not identify abnormal blind-redirection A2 measurement reports. This parameter applies only to FDD and TDD. | NO | NO | NO | None | None | Interval Type | -156~-31,255 | N/A | dBm | -156~-31,255 | 255 | 255 | N/A | NRCellMobilityConfig | None | Read & Write | No (And no impact on the UE in idle mode) | N/A | N/A | None | The parameter modification takes effect immediately. | A smaller value of this parameter results in a lower probability of discarding blind-redirection A2 measurement reports when abnormal UEs send abnormal blind-redirection A2 measurement reports. A larger value of this parameter results in a higher probability, and it causes a higher proportion of data distributed to 5G and a smaller number of redirections. Setting this parameter to 255 has no impact on network performance. | BTS3900: V100R019C10 BTS3900 5G: V100R019C10 BTS5900: V100R019C10 BTS5900 5G: V100R019C10 | Radio | N-TDD, N-FDD
NRCellMobilityConfig | InterFreqHoWaitTime | Inter-Frequency Handover Wait Time | BTS3900, BTS3900 5G, BTS5900, BTS5900 5G | MOD NRCELLMOBILITYCONFIG LST NRCELLMOBILITYCONFIG | Indicates the inter-frequency handover wait time. In the case of an outgoing unnecessary inter-frequency handover, the UE is not handed over to the neighboring cell that the UE camped on last time within the wait time. | NO | NO | NO | FBFD-010014 | Mobility Management | Interval Type | 0~120 | N/A | s | 0~120 | 0 | 10 | N/A | NRCellMobilityConfig | None | Read & Write | No (And no impact on the UE in idle mode) | N/A | N/A | None | The parameter modification takes effect immediately. | The larger the value of this parameter, the lower the probability of ping-pong handovers for UEs. The smaller the value of this parameter, the higher the probability. | BTS3900: V100R020C00 BTS3900 5G: V100R020C00 BTS5900: V100R020C00 BTS5900 5G: V100R020C00 | Radio | N-TDD, N-FDD
NRCellMobilityConfig | HetNetDlPrbUsageThld | HetNet DL PRB Usage Threshold | BTS3900, BTS3900 5G, BTS5900, BTS5900 5G | MOD NRCELLMOBILITYCONFIG LST NRCELLMOBILITYCONFIG | Indicates the downlink PRB usage threshold for evaluating whether to perform macro-micro coordination. If the downlink PRB usage of the serving cell and that of an intra-frequency neighboring cell on a macro-micro HetNet are both less than this threshold, intra-frequency handovers are triggered for UEs in the macro-micro overlapping areas. Otherwise, the handovers are not triggered. This parameter takes effect only when the INTRA_FREQ_COORD_HO_OPT_SW option of the NRCellAlgoSwitch.IntraFreqHoAlgoSw parameter is selected. | NO | NO | NO | FOFD-071901 | Macro-Micro Smart Carrier Selection | Interval Type | 0~100 | N/A | % | 0~100 | 100 | 100 | N/A | NRCellMobilityConfig | None | Read & Write | No (And no impact on the UE in idle mode) | N/A | N/A | None | The parameter modification takes effect immediately. | The larger the value of this parameter, the higher the probability of triggering macro-micro coordination. The smaller the value of this parameter, the lower the probability. | BTS3900: V100R019C10 BTS3900 5G: V100R019C10 BTS5900: V100R019C10 BTS5900 5G: V100R019C10 | Radio | N-TDD-FR1
NRCellMobilityConfig | IntraFExcludedCellListId | Intra-Frequency Excluded Cell List ID | BTS3900, BTS3900 5G, BTS5900, BTS5900 5G | MOD NRCELLMOBILITYCONFIG LST NRCELLMOBILITYCONFIG | Indicates the ID of an intra-frequency excluded cell list. The value 65535 indicates that this parameter does not take effect. | NO | NO | NO | None | None | Interval Type | 0~65535 | N/A | None | 0~65535 | 65535 | None | Radio Planning (Internal planning) | NRCellMobilityConfig | None | Read & Write | No (And no impact on the UE in idle mode) | N/A | N/A | None | The parameter modification takes effect immediately. | None | BTS3900: V100R020C10 BTS3900 5G: V100R020C10 BTS5900: V100R020C10 BTS5900 5G: V100R020C10 | Radio | N
NRCellMobilityConfig | MeasExcludedCellListSwitch | Measurement Excluded Cell List Switch | BTS3900, BTS3900 5G, BTS5900, BTS5900 5G | MOD NRCELLMOBILITYCONFIG LST NRCELLMOBILITYCONFIG | Indicates whether intra-frequency, inter-frequency, and E-UTRAN excluded cell lists take effect in neighboring cell measurement. | NO | NO | NO | None | None | Enumeration Type | OFF(Off), ON(On) | OFF~0, ON~1 | None | OFF, ON | OFF(Off) | None | Radio Planning (Internal planning) | NRCellMobilityConfig | None | Read & Write | No (And no impact on the UE in idle mode) | N/A | N/A | None | The parameter modification takes effect immediately. | None | BTS3900: V100R020C10 BTS3900 5G: V100R020C10 BTS5900: V100R020C10 BTS5900 5G: V100R020C10 | Radio | N
NRCellMobilityConfig | HsCellAdaptHoOffsetLevel | High-Speed Cell Adaptive HO Offset Level | BTS3900, BTS3900 5G, BTS5900, BTS5900 5G | MOD NRCELLMOBILITYCONFIG LST NRCELLMOBILITYCONFIG | Indicates the offset level for adaptive handovers in a high-speed cell. The base station evaluates whether a handover is to be triggered for a high-speed UE based on an adjusted cell individual offset (CIO). The adjusted CIO is collectively determined by the values of this parameter and the NRCellRelation.CellIndividualOffset parameter. This parameter applies to high-speed cells in low-frequency TDD and FDD. | NO | NO | NO | FOFD-030207 | High-speed Railway Superior Experience | Interval Type | 0~15 | N/A | None | 0~15 | 0 | 0 | N/A | NRCellMobilityConfig | None | Read & Write | No (And no impact on the UE in idle mode) | N/A | N/A | None | The parameter modification takes effect immediately. | After this parameter is set to a non-zero value, there is a high probability that high-speed UEs are handed over to a target cell and a low probability that high-speed UEs are handed over back to a source cell. The non-zero setting improves the timeliness of handovers and prevents ping-pong handovers between cells for these UEs. A larger value of this parameter has the following impacts on high-speed UEs: (1) a larger increase in the probability of handovers to a target cell, which are performed in a more timely manner; (2) a larger decrease in the probability of handovers back to a source cell. However, if this parameter is set to an excessively large value, pre-mature handovers to a target cell will occur for these UEs, affecting their performance. A smaller value of this parameter results in a smaller increase in the probability that high-speed UEs are handed over to a target cell and a smaller decrease in the probability that high-speed UEs are handed over back to a source cell. If this parameter is set to 0, network performance is not affected. | BTS3900: V100R020C10 BTS3900 5G: V100R020C10 BTS5900: V100R020C10 BTS5900 5G: V100R020C10 | Radio | N-TDD-FR1, N-FDD
NRCellMobilityConfig | NrCellUlExperienceCoeff | NR Cell Uplink Experience Coefficient | BTS3900, BTS3900 5G, BTS5900, BTS5900 5G | MOD NRCELLMOBILITYCONFIG LST NRCELLMOBILITYCONFIG | Indicates the uplink experience coefficient of an NR cell. During calculation of the total available bandwidth provided by an EN-DC or NR-only CA combination, the final uplink available bandwidth of the NR cell involved in the combination equals the available uplink bandwidth of the NR cell multiplied by this coefficient. | NO | NO | NO | MRFD-171262 MRFD-171263 | NSA/SA Selection Based on User Experience (NR) NSA Carrier Combination Selection Based on User Experience (NR) | Interval Type | 10~6400 | N/A | % | 10~6400 | 150 | 150 | Default/Recommended Value | NRCellMobilityConfig | None | Read & Write | No (And no impact on the UE in idle mode) | N/A | N/A | None | The parameter modification takes effect immediately. | A larger value of this parameter leads to a larger available bandwidth of the NR cell in the uplink and a higher probability that the combination involving the NR cell is selected. A smaller value of this parameter leads to the opposite effects. | BTS3900: V100R020C10 BTS3900 5G: V100R020C10 BTS5900: V100R020C10 BTS5900 5G: V100R020C10 | Radio | N-TDD, N-FDD
NRCellMobilityConfig | CarrShutUserMeasTimeToTrig | Carrier Shutdown User Measure Time-To-Trig | BTS3900, BTS3900 5G, BTS5900, BTS5900 5G | MOD NRCELLMOBILITYCONFIG LST NRCELLMOBILITYCONFIG | Indicates the time-to-trigger for UE inter-frequency measurement that is used in wakeup from fast carrier shutdown. When a large-packet UE is performing inter-frequency measurement, the UE does not immediately send a measurement report when inter-frequency event triggering conditions are met. Instead, the UE sends a measurement report only if the conditions are met throughout the time-to-trigger. This parameter applies only to low-frequency TDD, FDD, and SDL cells. | NO | NO | NO | None | None | Enumeration Type | 0MS(0), 40MS(40), 64MS(64), 80MS(80), 100MS(100), 128MS(128), 160MS(160), 256MS(256), 320MS(320), 480MS(480), 512MS(512), 640MS(640), 1024MS(1024), 1280MS(1280), 2560MS(2560), 5120MS(5120) | 0MS~0, 40MS~1, 64MS~2, 80MS~3, 100MS~4, 128MS~5, 160MS~6, 256MS~7, 320MS~8, 480MS~9, 512MS~10, 640MS~11, 1024MS~12, 1280MS~13, 2560MS~14, 5120MS~15 | ms | 0MS, 40MS, 64MS, 80MS, 100MS, 128MS, 160MS, 256MS, 320MS, 480MS, 512MS, 640MS, 1024MS, 1280MS, 2560MS, 5120MS | 320MS(320) | 320MS(320) | N/A | NRCellMobilityConfig | None | Read & Write | No (And no impact on the UE in idle mode) | N/A | N/A | None | The parameter modification takes effect immediately. | The smaller the value of this parameter, the higher the probability of triggering an event related to inter-frequency measurement. The larger the value of this parameter, the lower the probability. | BTS3900: V100R020C10 BTS3900 5G: V100R020C10 BTS5900: V100R020C10 BTS5900 5G: V100R020C10 | Radio | N-TDD-FR1, N-FDD, N-SDL
NRCellMobilityConfig | PccAnchorFlag | PCC Anchor Flag | BTS3900, BTS3900 5G, BTS5900, BTS5900 5G | MOD NRCELLMOBILITYCONFIG LST NRCELLMOBILITYCONFIG | Indicates whether the local cell can serve as a PCC anchor. This parameter applies only to FDD and low-frequency TDD. | NO | NO | NO | FOFD-020205 FOFD-031201 | Intra-Band CA Intra-FR Inter-Band CA | Enumeration Type | FALSE(False), TRUE(True) | FALSE~0, TRUE~1 | None | FALSE, TRUE | TRUE(True) | TRUE(True) | N/A | NRCellMobilityConfig | None | Read & Write | No (And no impact on the UE in idle mode) | N/A | N/A | None | The parameter modification takes effect immediately. | None | BTS3900: V100R020C10 BTS3900 5G: V100R020C10 BTS5900: V100R020C10 BTS5900 5G: V100R020C10 | Radio | N-TDD-FR1, N-FDD
NRCellMobilityConfig | CellCenterUserDisThld | Cell-Center User Distance Threshold | BTS3900, BTS3900 5G, BTS5900, BTS5900 5G | MOD NRCELLMOBILITYCONFIG LST NRCELLMOBILITYCONFIG | Indicates the distance threshold for determining cell-center UEs in the extended-range cell. If the distance between a UE and the base station is less than this threshold, the UE is considered as a cell-center UE. Otherwise, the UE is considered as a cell-edge UE. This parameter applies to low-frequency TDD and FDD. | NO | NO | NO | None | None | Interval Type | 0~100000 | N/A | m | 0~100000 | 1000 | 1000 | N/A | NRCellMobilityConfig | None | Read & Write | No (And no impact on the UE in idle mode) | N/A | N/A | None | The parameter modification takes effect immediately. | A smaller value of this parameter results in a lower proportion of cell-center UEs and a lower proportion of UEs migrated out by the relevant function. A larger value of this parameter results in higher proportions. However, excessively large settings should be avoided, as the coverage of public-network cells around the extended-range cell needs to be considered. | BTS3900: V100R021C00 BTS3900 5G: V100R021C00 BTS5900: V100R021C00 BTS5900 5G: V100R021C00 | Radio | N-TDD-FR1, N-FDD
NRCellMobilityConfig | AerialCellOffset | Aerial Cell Offset | BTS3900, BTS3900 5G, BTS5900, BTS5900 5G | MOD NRCELLMOBILITYCONFIG LST NRCELLMOBILITYCONFIG | Indicates the offset specific to an aerial cell. This offset is to be included in the measurement configurations delivered to UAVs in a cell marked as an aerial cell or ground-aerial cell according to its aerial cell flag. It is added to the following variables: (1) offset for intra-frequency event A3; (2) CIO specific to a neighboring cell that is marked as an aerial cell or ground-aerial cell according to the neighboring cell's aerial cell flag. This option applies only to low-frequency TDD and FDD. | NO | NO | NO | None | None | Interval Type | 0~30 | N/A | dB | 0~30 | 0 | 0 | N/A | NRCellMobilityConfig | None | Read & Write | No | N/A | N/A | None | N/A | The larger the value of this parameter, the lower the probability of UAV handovers to ground cells and the higher the probability of UAV handovers between aerial cells or ground-aerial cells. If this parameter is set to 0, network performance is not affected. If the value of this parameter is too large, the UAV service drop rate may increase in scenarios with discontiguous aerial or ground-aerial cell coverage. | BTS3900: V100R021C00 BTS3900 5G: V100R021C00 BTS5900: V100R021C00 BTS5900 5G: V100R021C00 | Radio | N-TDD-FR1, N-FDD
NRCellMobilityConfig | UlCeuSrsSinrThld | UL CEU SRS SINR Threshold | BTS3900, BTS3900 5G, BTS5900, BTS5900 5G | MOD NRCELLMOBILITYCONFIG LST NRCELLMOBILITYCONFIG | Indicates the SRS SINR threshold for identifying uplink CEUs for inter-frequency handover. If the SRS SINR of a UE is lower than this threshold, the UE is identified as an uplink CEU. This parameter takes effect only when the UL_CEU_INTER_FREQ_HO_SW option of the NRCellMobilityConfig.InterFreqHoExtSwitch parameter is selected. This parameter applies only to low-frequency TDD cells. | NO | NO | NO | None | None | Interval Type | -100~350 | N/A | 0.1dB | -10~35 | 0 | 0 | N/A | NRCellMobilityConfig | None | Read & Write | No (And no impact on the UE in idle mode) | N/A | N/A | N/A | The parameter modification takes effect immediately. | A larger value of this parameter results in a higher probability that a UE is identified as an uplink CEU. However, if the value is too large, a UE that actually has a high SRS SINR will be handed over to an inter-frequency neighboring cell, increasing the number of undesired inter-frequency handovers and affecting the uplink rate of the UE. A smaller value of this parameter results in a lower probability that a UE is identified as an uplink CEU. However, if the value is too small, a UE that actually has a low SRS SINR cannot initiate an inter-frequency handover promptly, affecting the uplink rate of the UE. | BTS3900: V100R022C00 BTS3900 5G: V100R022C00 BTS5900: V100R022C00 BTS5900 5G: V100R022C00 | Radio | N-TDD-FR1
NRCellMobilityConfig | InterFreqHoExtSwitch | Inter-Frequency Handover Extend Switch | BTS3900, BTS3900 5G, BTS5900, BTS5900 5G | MOD NRCELLMOBILITYCONFIG LST NRCELLMOBILITYCONFIG | Indicates whether to enable the extension of intra-RAT inter-frequency handover algorithms. UL_CEU_INTER_FREQ_HO_SW: Indicates whether to enable inter-frequency handover for uplink CEUs. If this option is selected, the SRS SINR of a non-UAV UE in the local cell is less than the value of NRCellMobilityConfig.UlCeuSrsSinrThld, and inter-frequency measurement conditions are met, the UE may be handed over to an inter-frequency neighboring cell. If this option is deselected, this function is disabled. This function takes effect only in low-frequency TDD cells. HIGH_SPD_DL_SERV_CARR_SEL_SW: Indicates whether to enable downlink service carrier selection in high-speed scenarios. This function is enabled only if this option is selected. With this function, the base station can identify service types and select a carrier combination with the best downlink experience for downlink-preferred services. This option applies only to high-speed low-frequency TDD and FDD cells. RSRP_SINR_HO_SW: Indicates whether to enable RSRP- and SINR-based joint handover. If this option is selected, RSRP- and SINR-based joint handover takes effect, and the RSRP and SINR of the candidate target cells must meet their respective thresholds. If this option is deselected, RSRP- and SINR-based joint handover does not take effect. This option applies only to low-frequency TDD and FDD cells. LNR_LRG_PKT_UL_WEAK_COV_SW: Indicates whether to evaluate the large-packet service status on both the LTE and NR sides for triggering protection of UEs under weak uplink coverage in NSA networking. This evaluation is enabled only if this option is selected. With this evaluation enabled in NR uplink weak coverage scenarios, the uplink large-packet status on the LTE or NR side can trigger protection of UEs under weak uplink coverage. This option takes effect only when the VOLUME_IDENTIFY_SW option of the NRCellAlgoSwitch.ServiceFunctionSwitch parameter is selected. This option applies only to low-frequency TDD and FDD. SERV_BASED_ENH_HO: Indicates whether to enable service-based inter-frequency handover enhancement. If this option is selected, service-based inter-frequency handovers can be triggered only for UEs performing specific services for which the A2 threshold (specified by NRCellInterFHoMeaGrp.InterFreqServHoA2ThldRsrp) is met. If this option is deselected, this A2 threshold is not considered during the triggering of service-based inter-frequency handovers. This option takes effect only when the SERVICE_BASED_HO option of the NRCellAlgoSwitch.InterFreqHoSwitch parameter is selected. This option applies only to FDD and low-frequency TDD. UL_LARGE_PKT_FREQ_PRI_SW: Indicates whether the "frequency-priority-based inter-frequency handover" function can take effect for UEs running uplink large-packet services in high-speed railway scenarios. If this option is selected, the "frequency-priority-based inter-frequency handover" function does not take effect for UEs running uplink large-packet services, and can take effect for these UEs once they stop running such services. If this option is deselected, no differentiated measures are taken for these UEs. This option applies only to low-frequency TDD and FDD. HS_INTER_FREQ_DIR_HO_SW: Indicates whether to enable inter-frequency directional handover for high-speed UEs. If this option is selected, the base station delivers high-speed UEs measurement configurations only for neighboring frequencies with the NRCellFreqRelation.HighSpeedFlag parameter set to NOT_CONFIG or HIGH_SPEED, but not for those with the NRCellFreqRelation.HighSpeedFlag parameter set to LOW_SPEED. If this option is deselected, inter-frequency directional handover is disabled for high-speed UEs, and measurement configurations for all neighboring frequencies are delivered to high-speed UEs. This option applies only to high-speed low-frequency TDD and FDD cells. SSB_SINR_BASED_A2_A5_HO_SW: Indicates whether to enable SSB SINR-based inter-frequency handover using event A2/A5. This function is enabled only if this option is selected. With this function, an inter-frequency handover to a neighboring frequency can be triggered only when (1) the SSB SINR of the serving cell is lower than the value of NRCellInterFHoMeaGrp.SsbSinrInterFreqHoA2Thld, (2) the SSB SINR of the corresponding inter-frequency neighboring cell is higher than the value of NRCellInterFHoMeaGrp.SsbSinrInterFreqHoA5Thld2, and (3) the SSB_SINR_BASED_HO_FLAG_SW option of the NRCellFreqRelation.FrequencyCtrlSwitch parameter is selected for the neighboring frequency. This option applies only to low-frequency TDD. | NO | NO | NO | FBFD-010014 FOFD-030207 | Mobility Management High-speed Railway Superior Experience | Bit Field Type | UL_CEU_INTER_FREQ_HO_SW(UL CEU Inter-Frequency Handover Switch), HIGH_SPD_DL_SERV_CARR_SEL_SW(High-Speed DL Service Carrier Sel Sw), RSRP_SINR_HO_SW(RSRP and SINR-based Handover Switch), LNR_LRG_PKT_UL_WEAK_COV_SW(LNR-Lrg-Pkt-based UL Weak Cov Prot Sw), SERV_BASED_ENH_HO(Service-based Inter-Freq HO Enh Switch), UL_LARGE_PKT_FREQ_PRI_SW(UL Large-Packet Frequency Priority Switch), HS_INTER_FREQ_DIR_HO_SW(High-Speed Inter-Freq Directional HO Sw), SSB_SINR_BASED_A2_A5_HO_SW(SSB SINR-based A2A5 Inter-freq HO Sw) | UL_CEU_INTER_FREQ_HO_SW~0, HIGH_SPD_DL_SERV_CARR_SEL_SW~1, RSRP_SINR_HO_SW~2, LNR_LRG_PKT_UL_WEAK_COV_SW~3, SERV_BASED_ENH_HO~4, UL_LARGE_PKT_FREQ_PRI_SW~5, HS_INTER_FREQ_DIR_HO_SW~6, SSB_SINR_BASED_A2_A5_HO_SW~7 | None | UL_CEU_INTER_FREQ_HO_SW, HIGH_SPD_DL_SERV_CARR_SEL_SW, RSRP_SINR_HO_SW, LNR_LRG_PKT_UL_WEAK_COV_SW, SERV_BASED_ENH_HO, UL_LARGE_PKT_FREQ_PRI_SW, HS_INTER_FREQ_DIR_HO_SW, SSB_SINR_BASED_A2_A5_HO_SW | UL_CEU_INTER_FREQ_HO_SW:Off, HIGH_SPD_DL_SERV_CARR_SEL_SW:Off, RSRP_SINR_HO_SW:Off, LNR_LRG_PKT_UL_WEAK_COV_SW:Off, SERV_BASED_ENH_HO:Off, UL_LARGE_PKT_FREQ_PRI_SW:Off, HS_INTER_FREQ_DIR_HO_SW:Off, SSB_SINR_BASED_A2_A5_HO_SW:Off | UL_CEU_INTER_FREQ_HO_SW:Off, HIGH_SPD_DL_SERV_CARR_SEL_SW:Off, RSRP_SINR_HO_SW:Off, LNR_LRG_PKT_UL_WEAK_COV_SW:Off, SERV_BASED_ENH_HO:Off, UL_LARGE_PKT_FREQ_PRI_SW:Off, HS_INTER_FREQ_DIR_HO_SW:Off, SSB_SINR_BASED_A2_A5_HO_SW:Off | N/A | NRCellMobilityConfig | None | Read & Write | No (And no impact on the UE in idle mode) | N/A | N/A | N/A | The parameter modification takes effect immediately. | UL_CEU_INTER_FREQ_HO_SW: Selecting this option increases the number of times that non-UAV UEs with low SRS SINRs are handed over to inter-frequency neighboring cells, reducing uplink interference to intra-frequency neighboring cells. If this option is deselected, network performance is not affected. HIGH_SPD_DL_SERV_CARR_SEL_SW: If this option is selected, the user-perceived rate increases for UEs with downlink-preferred services. If this option is deselected, network performance is not affected. RSRP_SINR_HO_SW: If this option is selected, the risk of SINR deterioration after a handover to the target cell is reduced, and user experience is improved. If this option is deselected, network performance is not affected. LNR_LRG_PKT_UL_WEAK_COV_SW: If this option is selected, protection of UEs under weak uplink coverage is more likely to be triggered, and the uplink UE rate may increase. If this option is deselected, network performance is not affected. SERV_BASED_ENH_HO: If this option is selected, the signal quality of the serving cell measured by a UE must meet the event A2 threshold to trigger a service-based inter-frequency handover for the UE. In this way, service steering is achieved and congestion on the target frequency is relieved. If this option is deselected, the same service steering policy applies to all UEs running specific services in the cell, regardless of whether the target frequency is congested. UL_LARGE_PKT_FREQ_PRI_SW: If this option is selected, the number of handovers decreases. If this option is deselected, network performance is not affected. HS_INTER_FREQ_DIR_HO_SW: If this option is selected, the inter-frequency gap-assisted measurement overheads of high-speed CA UEs decrease, and the user-perceived rates of high-speed CA UEs increase. However, as high-speed UEs do not measure low-speed cells, they cannot be handed over to the low-speed cells after switching to the low-speed status and therefore may experience service drops. If this option is deselected, network performance is not affected. SSB_SINR_BASED_A2_A5_HO_SW: If this option is selected, the number of UEs experiencing downlink interference decreases, and the downlink cell throughput increases. If this option is deselected, network performance is not affected. | BTS3900: V100R022C00 BTS3900 5G: V100R022C00 BTS5900: V100R022C00 BTS5900 5G: V100R022C00 | Radio | N-TDD, N-FDD
NRCellMobilityConfig | AerialHoAlgoSwitch | Aerial Handover Algorithm Switch | BTS3900, BTS3900 5G, BTS5900, BTS5900 5G | MOD NRCELLMOBILITYCONFIG LST NRCELLMOBILITYCONFIG | Indicates whether to enable aerial handover functions. AERIAL_BEAM_HO_SW: Indicates whether to enable aerial beam switching. This function is enabled only if this option is selected. With this function, the value of the NRCellMobilityConfig.AerialCellOffset parameter is considered during the switching between aerial and ground beams for aerial UEs. This option applies only to low-frequency TDD cells and FDD cells. AERIAL_BEAM_HO_ENH_SW: Indicates whether to enable enhanced aerial beam switching. This function is enabled only if this option is selected. With this function, the value of the NRCellMobilityConfig.AerialCellOffset parameter is considered during the switching from an aerial beam of an aerial cell or a ground-aerial cell to a ground beam of a ground cell or a ground-aerial cell for aerial UEs. This option applies only to low-frequency TDD cells and FDD cells. INTRAF_RSRP_SINR_HO_SW: Indicates whether to enable intra-frequency RSRP- and SINR-based joint handover. This function is enabled only if this option is selected. With this function, a candidate target cell is qualified for handover only if it meets the RSRP requirement and the SINR threshold specified by NRCellIntraFHoMeaGrp.RsrpSinrBasedNecSinrThld. This option applies only to low-frequency TDD cells and FDD cells. | NO | NO | NO | None | None | Bit Field Type | AERIAL_BEAM_HO_SW(Aerial Beam Handover Switch), AERIAL_BEAM_HO_ENH_SW(Aerial Beam Switching Enh Switch), INTRAF_RSRP_SINR_HO_SW(IntraF RSRP- and SINR-based Handover Sw) | AERIAL_BEAM_HO_SW~0, AERIAL_BEAM_HO_ENH_SW~1, INTRAF_RSRP_SINR_HO_SW~2 | None | AERIAL_BEAM_HO_SW, AERIAL_BEAM_HO_ENH_SW, INTRAF_RSRP_SINR_HO_SW | AERIAL_BEAM_HO_SW:Off, AERIAL_BEAM_HO_ENH_SW:Off, INTRAF_RSRP_SINR_HO_SW:Off | AERIAL_BEAM_HO_SW:Off, AERIAL_BEAM_HO_ENH_SW:Off, INTRAF_RSRP_SINR_HO_SW:Off | N/A | NRCellMobilityConfig | None | Read & Write | No (And no impact on the UE in idle mode) | N/A | N/A | None | The parameter modification takes effect immediately. | AERIAL_BEAM_HO_SW: Selecting this option makes it more difficult for aerial UEs to switch from aerial beams to ground beams, and the UEs will use the aerial beams for a longer time. In addition, aerial UEs are prone to handover failures. If this option is deselected, network performance is not affected. AERIAL_BEAM_HO_ENH_SW: If this option is selected, it is more difficult for aerial UEs to switch from an aerial beam of an aerial cell or a ground-aerial cell to a ground beam of a ground cell or a ground-aerial cell, and the UEs remain on the aerial beam for a longer time. In addition, handover failures may occur for aerial UEs in areas with poor coverage. If this option is deselected, network performance is not affected. INTRAF_RSRP_SINR_HO_SW: If this option is selected, the risk of SINR deterioration after a handover to the target cell is reduced, and user experience is improved. If this option is deselected, network performance is not affected. | BTS3900: V100R021C10 BTS3900 5G: V100R021C10 BTS5900: V100R021C10 BTS5900 5G: V100R021C10 | Radio | N-TDD-FR1, N-FDD
NRCellMobilityConfig | InterRatHoExtSwitch | Inter-RAT Handover Extend Switch | BTS3900, BTS3900 5G, BTS5900, BTS5900 5G | MOD NRCELLMOBILITYCONFIG LST NRCELLMOBILITYCONFIG | Indicates whether to enable the extension of inter-RAT handover algorithms. DL_SINR_MOBILITY_TO_EUTRAN_SW: Indicates whether to enable downlink-SINR-based mobility to E-UTRAN. If this option is selected, a UE can be transferred to an E-UTRAN system based on the measured downlink SSB SINR. If this option is deselected, a UE cannot be transferred to an E-UTRAN system based on the measured downlink SSB SINR. This option applies only to low-frequency TDD and FDD. NSA_SA_DL_SEL_HO_OPT_SW: Indicates whether to enable NSA/SA downlink selection-based handover optimization. Assume that the SA combination capabilities are 0 due to reasons such as a small value of the NRCellMobilityConfig.NrCellDlExperienceCoeff parameter. If this option is selected, NSA/SA downlink selection is allowed to take effect. If this option is deselected, NSA/SA downlink selection is not allowed to take effect. This option applies only to low-frequency TDD and FDD. | NO | NO | NO | FBFD-010014 | Mobility Management | Bit Field Type | DL_SINR_MOBILITY_TO_EUTRAN_SW(DL-SINR-based Mobility to E-UTRAN Sw), NSA_SA_DL_SEL_HO_OPT_SW(NSA/SA DL Selection HO Optimization Sw) | DL_SINR_MOBILITY_TO_EUTRAN_SW~0, NSA_SA_DL_SEL_HO_OPT_SW~1 | None | DL_SINR_MOBILITY_TO_EUTRAN_SW, NSA_SA_DL_SEL_HO_OPT_SW | DL_SINR_MOBILITY_TO_EUTRAN_SW:Off, NSA_SA_DL_SEL_HO_OPT_SW:Off | DL_SINR_MOBILITY_TO_EUTRAN_SW:Off, NSA_SA_DL_SEL_HO_OPT_SW:Off | N/A | NRCellMobilityConfig | None | Read & Write | No (And no impact on the UE in idle mode) | N/A | N/A | None | The parameter modification takes effect immediately. | DL_SINR_MOBILITY_TO_EUTRAN_SW: If this option is selected, the number of handovers or redirections to E-UTRAN increases. If this option is deselected, radio network performance is not affected. NSA_SA_DL_SEL_HO_OPT_SW: Assume that the SA combination capabilities are 0 due to reasons such as a small value of the NRCellMobilityConfig.NrCellDlExperienceCoeff parameter. If this option is selected, the number of handovers from SA to NSA increases. If this option is deselected, radio network performance is not affected. | BTS3900: V100R022C00 BTS3900 5G: V100R022C00 BTS5900: V100R022C00 BTS5900 5G: V100R022C00 | Radio | N-TDD-FR1, N-FDD
NRCellMobilityConfig | UlWeakCovPrtMeasTimer | UL Weak Coverage Protection Measurement Timer | BTS3900, BTS3900 5G, BTS5900, BTS5900 5G | MOD NRCELLMOBILITYCONFIG LST NRCELLMOBILITYCONFIG | Indicates the waiting time for inter-frequency measurements triggered due to weak uplink coverage. Specifically, it specifies the length of the timer for the base station to wait for the UE to report a neighboring cell meeting the handover requirements after the base station delivers the measurement configurations for inter-frequency handover triggered due to weak uplink coverage to the UE. When the timer expires, the base station instructs the UE to stop inter-frequency measurements. | NO | NO | NO | None | None | Interval Type | 2~10 | N/A | 0.5s | 1~5 | 4 | 4 | N/A | NRCellMobilityConfig | None | Read & Write | No (And no impact on the UE in idle mode) | N/A | N/A | None | The parameter modification takes effect immediately. | A larger value of this parameter results in a higher probability that the UE is handed over to an inter-frequency neighboring cell meeting the handover requirements. A smaller value of this parameter produces the opposite effects. | BTS3900: V100R022C10 BTS3900 5G: V100R022C10 BTS5900: V100R022C10 BTS5900 5G: V100R022C10 | Radio | N-TDD, N-FDD
NRCellMobilityConfig | HoMeasAlgoSwitch | Handover Measure Algorithm Switch | BTS3900, BTS3900 5G, BTS5900, BTS5900 5G | MOD NRCELLMOBILITYCONFIG LST NRCELLMOBILITYCONFIG | Indicates whether to enable the handover measurement algorithms. HIGH_LOAD_DIFF_HO_POL_SW: Indicates whether to enable high-load-specific handover. This function is enabled only if this option is selected. With this function, a handover measurement parameter group specific to high-load scenarios is used when the cell is heavily loaded. This option applies only to low-frequency TDD and FDD. NSA_SA_DL_SEL_BW_EVAL_CTRL_SW: Indicates whether to allow bandwidth capability evaluation based on the NR-dedicated spectrum for the "NSA/SA selection based on downlink traffic volume" function for UEs that do not support dynamic spectrum sharing (DSS) in HDSS scenarios. Such evaluation is allowed only if this option is selected. This option applies only to FDD and low-frequency TDD cells. | NO | NO | NO | None | None | Bit Field Type | HIGH_LOAD_DIFF_HO_POL_SW(High Load Diff HO Pol Sw), NSA_SA_DL_SEL_BW_EVAL_CTRL_SW(DL NSA/SA Select Bw Eval Control Sw) | HIGH_LOAD_DIFF_HO_POL_SW~0, NSA_SA_DL_SEL_BW_EVAL_CTRL_SW~1 | None | HIGH_LOAD_DIFF_HO_POL_SW, NSA_SA_DL_SEL_BW_EVAL_CTRL_SW | HIGH_LOAD_DIFF_HO_POL_SW:Off, NSA_SA_DL_SEL_BW_EVAL_CTRL_SW:Off | HIGH_LOAD_DIFF_HO_POL_SW:Off, NSA_SA_DL_SEL_BW_EVAL_CTRL_SW:Off | Engineering Design | NRCellMobilityConfig | None | Read & Write | No (And no impact on the UE in idle mode) | N/A | N/A | None | The parameter modification takes effect immediately. | HIGH_LOAD_DIFF_HO_POL_SW: If this option is selected, the number of handovers in a high-load cell changes, and the specific change is related to the configuration of the handover measurement parameter group specific to high-load scenarios. If this option is deselected, network performance is not affected. NSA_SA_DL_SEL_BW_EVAL_CTRL_SW: If this option is selected, the NR capability evaluated for UEs that do not support DSS decreases, making it easier for these UEs to switch from SA to NSA. If this option is deselected, network performance is not affected. | BTS3900: V100R022C10 BTS3900 5G: V100R022C10 BTS5900: V100R022C10 BTS5900 5G: V100R022C10 | Radio | N-TDD-FR1, N-FDD
NRCellMobilityConfig | HighLoadDiffHoUeNumThld | High Load Differentiated HO UE Num Threshold | BTS3900, BTS3900 5G, BTS5900, BTS5900 5G | MOD NRCELLMOBILITYCONFIG LST NRCELLMOBILITYCONFIG | Indicates the UE number threshold for high-load-specific handover. If the number of UEs in the cell is greater than or equal to this threshold and other relevant conditions are met, high-load-specific handover takes effect. If the number of UEs in the cell is less than this threshold, high-load-specific handover does not take effect. This parameter takes effect only when the HIGH_LOAD_DIFF_HO_POL_SW option of the NRCellMobilityConfig.HoMeasAlgoSwitch parameter is selected. This parameter applies only to low-frequency TDD and FDD. | NO | NO | NO | None | None | Interval Type | 50~200 | N/A | None | 50~200 | 100 | 100 | Engineering Design | NRCellMobilityConfig | None | Read & Write | No (And no impact on the UE in idle mode) | N/A | N/A | None | The parameter modification takes effect immediately. | A smaller value of this parameter results in a higher probability that high-load-specific handover takes effect and a larger change in the number of handovers in a high-load cell. A larger value of this parameter produces the opposite effects. | BTS3900: V100R022C10 BTS3900 5G: V100R022C10 BTS5900: V100R022C10 BTS5900 5G: V100R022C10 | Radio | N-TDD-FR1, N-FDD
NRCellMobilityConfig | HighLoadDiffHoDlPrbThld | High Load Differentiated HO DL PRB Threshold | BTS3900, BTS3900 5G, BTS5900, BTS5900 5G | MOD NRCELLMOBILITYCONFIG LST NRCELLMOBILITYCONFIG | Indicates the downlink PRB usage threshold for high-load-specific handover. If the downlink PRB usage of a cell is greater than or equal to this threshold and other relevant conditions are met, high-load-specific handover takes effect. If the downlink PRB usage of a cell is less than this threshold, high-load-specific handover does not take effect. This parameter takes effect only when the HIGH_LOAD_DIFF_HO_POL_SW option of the NRCellMobilityConfig.HoMeasAlgoSwitch parameter is selected. This parameter applies only to low-frequency TDD and FDD. | NO | NO | NO | None | None | Interval Type | 0~100 | N/A | % | 0~100 | 20 | 20 | Engineering Design | NRCellMobilityConfig | None | Read & Write | No (And no impact on the UE in idle mode) | N/A | N/A | None | The parameter modification takes effect immediately. | A smaller value of this parameter results in a higher probability that high-load-specific handover takes effect and a larger change in the number of handovers in a high-load cell. A larger value of this parameter produces the opposite effects. | BTS3900: V100R022C10 BTS3900 5G: V100R022C10 BTS5900: V100R022C10 BTS5900 5G: V100R022C10 | Radio | N-TDD-FR1, N-FDD
NRCellMobilityConfig | HighLoadDiffHoUlPrbThld | High Load Differentiated HO UL PRB Threshold | BTS3900, BTS3900 5G, BTS5900, BTS5900 5G | MOD NRCELLMOBILITYCONFIG LST NRCELLMOBILITYCONFIG | Indicates the uplink PRB usage threshold for high-load-specific handover. If the uplink PRB usage of a cell is greater than or equal to this threshold and other relevant conditions are met, high-load-specific handover takes effect. If the uplink PRB usage of a cell is less than this threshold, high-load-specific handover does not take effect. This parameter takes effect only when the HIGH_LOAD_DIFF_HO_POL_SW option of the NRCellMobilityConfig.HoMeasAlgoSwitch parameter is selected. This parameter applies only to low-frequency TDD and FDD. | NO | NO | NO | None | None | Interval Type | 0~100 | N/A | % | 0~100 | 80 | 80 | Engineering Design | NRCellMobilityConfig | None | Read & Write | No (And no impact on the UE in idle mode) | N/A | N/A | None | The parameter modification takes effect immediately. | A smaller value of this parameter results in a higher probability that high-load-specific handover takes effect and a larger change in the number of handovers in a high-load cell. A larger value of this parameter produces the opposite effects. | BTS3900: V100R022C10 BTS3900 5G: V100R022C10 BTS5900: V100R022C10 BTS5900 5G: V100R022C10 | Radio | N-TDD-FR1, N-FDD
NRCellMobilityConfig | IdleReselPolicySw | Idle Reselection Policy Switch | BTS3900, BTS3900 5G, BTS5900, BTS5900 5G | MOD NRCELLMOBILITYCONFIG LST NRCELLMOBILITYCONFIG | Indicates the cell reselection policy for UEs in idle mode. DIFF_UE_RESEL_PRI_SUPPR_SW: Indicates whether to enable cell reselection priority differentiation suppression. This function is enabled only if this option is selected. With this function, the function "UE-layering-based differentiated cell reselection priority configuration" does not take effect even if it is enabled. This option applies only to low-frequency TDD and FDD cells. | NO | NO | NO | None | None | Bit Field Type | DIFF_UE_RESEL_PRI_SUPPR_SW(Reselection Priority Diff Suppr Sw) | DIFF_UE_RESEL_PRI_SUPPR_SW~0 | None | DIFF_UE_RESEL_PRI_SUPPR_SW | DIFF_UE_RESEL_PRI_SUPPR_SW:Off | DIFF_UE_RESEL_PRI_SUPPR_SW:Off | Radio Planning (Internal planning) | NRCellMobilityConfig | None | Read & Write | No (And no impact on the UE in idle mode) | N/A | N/A | None | The parameter modification takes effect immediately. | DIFF_UE_RESEL_PRI_SUPPR_SW: If this option is selected, the experience difference between UEs may decrease. If this option is deselected, network performance is not affected. | BTS3900: V100R022C10 BTS3900 5G: V100R022C10 BTS5900: V100R022C10 BTS5900 5G: V100R022C10 | Radio | N-TDD-FR1, N-FDD
NRCellMobilityConfig | SsbSinrFilterThld | SSB SINR Filter Threshold | BTS3900, BTS3900 5G, BTS5900, BTS5900 5G | MOD NRCELLMOBILITYCONFIG LST NRCELLMOBILITYCONFIG | Indicates the SSB SINR threshold for SSB SINR-based inter-frequency handover filtering. If this parameter is set to -128, this function does not take effect. If this parameter is set to a value other than -128, a neighboring cell can be selected as a candidate cell for handovers from the local cell when the SSB SINR of the neighboring cell is greater than this threshold. This parameter applies only to low-frequency TDD cells. | NO | NO | NO | FBFD-010014 | Mobility Management | Interval Type | -128,-46~80 | N/A | 0.5dB | -64,-23~40 | -128 | -128 | Radio Planning (Internal planning) | NRCellMobilityConfig | None | Read & Write | No (And no impact on the UE in idle mode) | N/A | N/A | None | The parameter modification takes effect immediately. | For unnecessary inter-frequency handovers, a larger value of this parameter results in a lower probability of initiating handovers and a higher probability of UEs camping on the local cell; a smaller value of this parameter produces the opposite effects. | BTS3900: V100R023C00 BTS3900 5G: V100R023C00 BTS5900: V100R023C00 BTS5900 5G: V100R023C00 | Radio | N-TDD-FR1
NRCellMobilityConfig | ServCellDlPrbLoadThld | Serving Cell DL PRB Load Threshold | BTS3900, BTS3900 5G, BTS5900, BTS5900 5G | MOD NRCELLMOBILITYCONFIG LST NRCELLMOBILITYCONFIG | Indicates the threshold expressed as the downlink PRB load of the serving cell for SSB SINR-based inter-frequency handover using event A2/A5. If this parameter is set to 255, the downlink PRB load of the serving cell is not considered during SSB SINR-based inter-frequency handover using event A2/A5. If this parameter is set to a value other than 255, inter-frequency measurements can be started for SSB SINR-based inter-frequency handover using event A2/A5 only when the downlink PRB usage of the serving cell is higher than this threshold. This parameter applies only to low-frequency TDD cells. | NO | NO | NO | FBFD-010014 | Mobility Management | Interval Type | 0~100,255 | N/A | % | 0~100,255 | 255 | 255 | Radio Planning (Internal planning) | NRCellMobilityConfig | None | Read & Write | No (And no impact on the UE in idle mode) | N/A | N/A | None | The parameter modification takes effect immediately. | A larger value of this parameter results in a lower probability of starting inter-frequency measurements and a higher probability of UEs camping on the local cell. A smaller value of this parameter produces the opposite effects. | BTS3900: V100R023C00 BTS3900 5G: V100R023C00 BTS5900: V100R023C00 BTS5900 5G: V100R023C00 | Radio | N-TDD-FR1
NRCellMobilityConfig | TgtCellDlPrbLoadThld | Target Cell DL PRB Load Threshold | BTS3900, BTS3900 5G, BTS5900, BTS5900 5G | MOD NRCELLMOBILITYCONFIG LST NRCELLMOBILITYCONFIG | Indicates the threshold expressed as the downlink PRB load of the target cell for SSB SINR-based inter-frequency handover using event A2/A5. If this parameter is set to 255, the downlink PRB load of the target cell is not considered during SSB SINR-based inter-frequency handover using event A2/A5. If this parameter is set to a value other than 255, a neighboring cell can be selected as a candidate cell for SSB SINR-based inter-frequency handover using event A2/A5 only when its downlink PRB load is lower than this threshold. This parameter applies only to low-frequency TDD cells. | NO | NO | NO | FBFD-010014 | Mobility Management | Interval Type | 0~100,255 | N/A | % | 0~100,255 | 255 | 255 | Radio Planning (Internal planning) | NRCellMobilityConfig | None | Read & Write | No (And no impact on the UE in idle mode) | N/A | N/A | None | The parameter modification takes effect immediately. | A smaller value of this parameter results in a lower probability of initiating handovers and a higher probability of UEs camping on the local cell. A larger value of this parameter produces the opposite effects. | BTS3900: V100R023C00 BTS3900 5G: V100R023C00 BTS5900: V100R023C00 BTS5900 5G: V100R023C00 | Radio | N-TDD-FR1
NRCellMobilityConfig | FlightPathUpdateDisThld | Flight Path Distance Update Threshold | BTS3900, BTS3900 5G, BTS5900, BTS5900 5G | MOD NRCELLMOBILITYCONFIG LST NRCELLMOBILITYCONFIG | Indicates the distance threshold for triggering flight path updates. The base station informs UAVs of this threshold using the flightPathUpdateDistanceThr-r18 IE in the RRC reconfiguration message. For details, see 3GPP TS 38.331. A flight path update is triggered for a UE immediately when its deviation distance is greater than the value of this parameter. This parameter takes effect only when the UAV_FLIGHTPATH_REPORT_SW option of the NRCellMobilityConfig.FlightPathStrategy parameter is selected. | NO | NO | NO | None | None | Interval Type | 0~1023 | N/A | m | 0~5115, step: 5 | 0 | 0 | Radio Planning (Internal planning) | NRCellMobilityConfig | None | Read & Write | No (And no impact on the UE in idle mode) | N/A | N/A | None | The parameter modification takes effect immediately. | A smaller value of this parameter results in a shorter deviation distance for triggering flight path updates and more frequent flight path updates. A larger value of this parameter produces the opposite effects. | BTS3900: V100R023C00 BTS3900 5G: V100R023C00 BTS5900: V100R023C00 BTS5900 5G: V100R023C00 | Radio | N-TDD, N-FDD
NRCellMobilityConfig | FlightPathUpdateTimeThld | Flight Path Time Update Threshold | BTS3900, BTS3900 5G, BTS5900, BTS5900 5G | MOD NRCELLMOBILITYCONFIG LST NRCELLMOBILITYCONFIG | Indicates the duration threshold for triggering flight path updates. The base station informs UAVs of this threshold using the flightPathUpdateTimeThr-r18 IE in the RRC reconfiguration message. For details, see 3GPP TS 38.331. A flight path update is triggered for a UE immediately when its deviation duration is greater than the value of this parameter. This parameter takes effect only when the UAV_FLIGHTPATH_REPORT_SW option of the NRCellMobilityConfig.FlightPathStrategy parameter is selected. | NO | NO | NO | None | None | Interval Type | 0~16383 | N/A | s | 0~16383 | 0 | 0 | Radio Planning (Internal planning) | NRCellMobilityConfig | None | Read & Write | No (And no impact on the UE in idle mode) | N/A | N/A | None | The parameter modification takes effect immediately. | A smaller value of this parameter results in a shorter deviation duration for triggering flight path updates and more frequent flight path updates. A larger value of this parameter produces the opposite effects. | BTS3900: V100R023C00 BTS3900 5G: V100R023C00 BTS5900: V100R023C00 BTS5900 5G: V100R023C00 | Radio | N-TDD, N-FDD
NRCellMobilityConfig | MaxWaypointNumber | Max Waypoint Number | BTS3900, BTS3900 5G, BTS5900, BTS5900 5G | MOD NRCELLMOBILITYCONFIG LST NRCELLMOBILITYCONFIG | Indicates the maximum number of waypoints permitted on a flight path. The base station informs UAVs of this maximum number using the maxWayPointNumber-r18 IE in the RRC reconfiguration message. For details, see 3GPP TS 38.331. This parameter takes effect only when the UAV_FLIGHTPATH_REPORT_SW option of the NRCellMobilityConfig.FlightPathStrategy parameter is selected. | NO | NO | NO | None | None | Interval Type | 1~20 | N/A | None | 1~20 | 1 | 1 | Radio Planning (Internal planning) | NRCellMobilityConfig | None | Read & Write | No (And no impact on the UE in idle mode) | N/A | N/A | None | The parameter modification takes effect immediately. | None | BTS3900: V100R023C00 BTS3900 5G: V100R023C00 BTS5900: V100R023C00 BTS5900 5G: V100R023C00 | Radio | N-TDD, N-FDD
NRCellMobilityConfig | FlightPathStrategy | Flight Path Strategy | BTS3900, BTS3900 5G, BTS5900, BTS5900 5G | MOD NRCELLMOBILITYCONFIG LST NRCELLMOBILITYCONFIG | Indicates the UAV flight path policies. UAV_FLIGHTPATH_REPORT_SW: Indicates whether to enable the R18-compliant function related to UAV flight paths. UAV flight path reporting is enabled for UEs only if this option is selected. | NO | NO | NO | None | None | Bit Field Type | UAV_FLIGHTPATH_REPORT_SW(UAV Flight Path Report Switch) | UAV_FLIGHTPATH_REPORT_SW~0 | None | UAV_FLIGHTPATH_REPORT_SW | UAV_FLIGHTPATH_REPORT_SW:Off | UAV_FLIGHTPATH_REPORT_SW:Off | Radio Planning (Internal planning) | NRCellMobilityConfig | None | Read & Write | No (And no impact on the UE in idle mode) | N/A | N/A | None | The parameter modification takes effect immediately. | UAV_FLIGHTPATH_REPORT_SW: If this option is selected, UEs report and update their flight paths based on the distance and duration thresholds indicated by the base station, and report waypoint information based on the maximum allowed number of waypoints indicated by the base station. If this option is deselected, network performance is not affected. | BTS3900: V100R023C00 BTS3900 5G: V100R023C00 BTS5900: V100R023C00 BTS5900 5G: V100R023C00 | Radio | N-TDD, N-FDD
NRCellMobilityConfig | NumberOfTriggeringCells | Number Of Triggering Cells | BTS3900, BTS3900 5G, BTS5900, BTS5900 5G | MOD NRCELLMOBILITYCONFIG LST NRCELLMOBILITYCONFIG | Indicates the cell number threshold for triggering measurement and reporting by UAV UEs. When the base station delivers measurement configurations to a UAV UE, if this parameter is set to a value in the range of 2 to 8, the numberOfTriggeringCells-r18 IE can be used to indicate the cell number threshold for triggering measurement and reporting by the UAV UE. The UAV UE performs measurement and reporting only when the number of cells measured by the UAV UE is greater than or equal to this threshold. If this parameter is set to 0, the numberOfTriggeringCells-r18 IE is not used to indicate this cell number threshold. For details, see 3GPP TS 38.331. | NO | NO | NO | None | None | Interval Type | 0,2~8 | N/A | None | 0,2~8 | 0 | 0 | Radio Planning (Internal planning) | NRCellMobilityConfig | None | Read & Write | No (And no impact on the UE in idle mode) | N/A | N/A | None | The parameter modification takes effect immediately. | A larger value of this parameter results in a lower frequency of measurement and reporting by UAV UEs. A smaller value of this parameter results in a higher frequency. | BTS3900: V100R023C00 BTS3900 5G: V100R023C00 BTS5900: V100R023C00 BTS5900 5G: V100R023C00 | Radio | N-TDD-FR1, N-FDD
NRCellMobilityConfig | UavMeasIndicationSw | UAV Meas Indication Switch | BTS3900, BTS3900 5G, BTS5900, BTS5900 5G | MOD NRCELLMOBILITYCONFIG LST NRCELLMOBILITYCONFIG | Controls functions related to UAV measurement indication. SSB_MEAS_BASED_ALT_SW: Indicates whether to enable altitude-based SSB measurement. The base station can use the ssb-ToMeasureAltitudeBasedList-r18 IE to indicate the altitude range and time-domain positions for UAV UEs to perform SSB measurements only if this option is selected. For details, see 3GPP TS 38.331. UAV_LOC_INFO_REPORT_SW: Indicates whether to enable UAV location information reporting. The base station can instruct UAV UEs to report location information using the includeCommonLocationInfo-r16 IE only if this option is selected. For details, see 3GPP TS 38.331. | NO | NO | NO | None | None | Bit Field Type | SSB_MEAS_BASED_ALT_SW(Altitude-based SSB Measurement Switch), UAV_LOC_INFO_REPORT_SW(UAV Location Information Report Switch) | SSB_MEAS_BASED_ALT_SW~0, UAV_LOC_INFO_REPORT_SW~1 | None | SSB_MEAS_BASED_ALT_SW, UAV_LOC_INFO_REPORT_SW | SSB_MEAS_BASED_ALT_SW:Off, UAV_LOC_INFO_REPORT_SW:Off | SSB_MEAS_BASED_ALT_SW:Off, UAV_LOC_INFO_REPORT_SW:Off | Radio Planning (Internal planning) | NRCellMobilityConfig | None | Read & Write | No (And no impact on the UE in idle mode) | N/A | N/A | None | The parameter modification takes effect immediately. | SSB_MEAS_BASED_ALT_SW: If this option is selected, UAV UEs perform SSB measurements only at the indicated time-domain positions and report measurement results only within the indicated altitude range, which may affect mobility. If this option is deselected, network performance is not affected. UAV_LOC_INFO_REPORT_SW: If this option is selected, UAV UEs report their location information. If this option is deselected, network performance is not affected. | BTS3900: V100R023C00 BTS3900 5G: V100R023C00 BTS5900: V100R023C00 BTS5900 5G: V100R023C00 | Radio | N-TDD-FR1, N-FDD
NRCellMobilityConfig | SsbMeasMinAltitude | SSB Meas Min Altitude | BTS3900, BTS3900 5G, BTS5900, BTS5900 5G | MOD NRCELLMOBILITYCONFIG LST NRCELLMOBILITYCONFIG | Indicates the minimum allowed altitude for SSB measurement. For details, see 3GPP TS 38.331. This parameter takes effect only when the SSB_MEAS_BASED_ALT_SW option of the NRCellMobilityConfig.UavMeasIndicationSw parameter is selected. | NO | NO | NO | None | None | Interval Type | -420~10000 | N/A | m | -420~10000 | 100 | 100 | Radio Planning (Internal planning) | NRCellMobilityConfig | -Configuration constraints: In an NRCellMobilityConfig MO, the value of SsbMeasMaxAltitude must be greater than or equal to that of SsbMeasMinAltitude. | Read & Write | No (And no impact on the UE in idle mode) | N/A | N/A | None | The parameter modification takes effect immediately. | A larger value of this parameter indicates a larger minimum allowed altitude for SSB measurement of UAV UEs. A smaller value of this parameter indicates a smaller minimum allowed altitude. | BTS3900: V100R023C00 BTS3900 5G: V100R023C00 BTS5900: V100R023C00 BTS5900 5G: V100R023C00 | Radio | N-TDD, N-FDD
NRCellMobilityConfig | SsbMeasMaxAltitude | SSB Meas Max Altitude | BTS3900, BTS3900 5G, BTS5900, BTS5900 5G | MOD NRCELLMOBILITYCONFIG LST NRCELLMOBILITYCONFIG | Indicates the maximum allowed altitude for SSB measurement. For details, see 3GPP TS 38.331. This parameter takes effect only when the SSB_MEAS_BASED_ALT_SW option of the NRCellMobilityConfig.UavMeasIndicationSw parameter is selected. | NO | NO | NO | None | None | Interval Type | -420~10000 | N/A | m | -420~10000 | 150 | 150 | Radio Planning (Internal planning) | NRCellMobilityConfig | -Configuration constraints: In an NRCellMobilityConfig MO, the value of SsbMeasMaxAltitude must be greater than or equal to that of SsbMeasMinAltitude. | Read & Write | No (And no impact on the UE in idle mode) | N/A | N/A | None | The parameter modification takes effect immediately. | A larger value of this parameter indicates a larger maximum allowed altitude for SSB measurement of UAV UEs. A smaller value of this parameter indicates a smaller maximum allowed altitude. | BTS3900: V100R023C00 BTS3900 5G: V100R023C00 BTS5900: V100R023C00 BTS5900 5G: V100R023C00 | Radio | N-TDD-FR1, N-FDD
NRCellMobilityConfig | SsbMeasAltitudeHyst | SSB Meas Altitude Hyst | BTS3900, BTS3900 5G, BTS5900, BTS5900 5G | MOD NRCELLMOBILITYCONFIG LST NRCELLMOBILITYCONFIG | Indicates the altitude hysteresis for SSB measurement. This parameter is used to reduce the frequent release and triggering of the cell handover evaluation caused by radio signal fluctuation, minimizing ping-pong handovers and evaluation errors. For details, see 3GPP TS 38.331. This parameter takes effect only when the SSB_MEAS_BASED_ALT_SW option of the NRCellMobilityConfig.UavMeasIndicationSw parameter is selected. | NO | NO | NO | None | None | Interval Type | 0~64 | N/A | m | 0~64 | 2 | 2 | Radio Planning (Internal planning) | NRCellMobilityConfig | None | Read & Write | No (And no impact on the UE in idle mode) | N/A | N/A | None | The parameter modification takes effect immediately. | A larger value of this parameter results in a lower probability of triggering SSB measurement events, which delays handovers. A smaller value of this parameter results in a higher probability of triggering SSB measurement events, which may cause incorrect handover decisions and ping-pong handovers. | BTS3900: V100R023C00 BTS3900 5G: V100R023C00 BTS5900: V100R023C00 BTS5900 5G: V100R023C00 | Radio | N-TDD-FR1, N-FDD
NRCellMobilityConfig | SsbMeasureIndex | SSB Measure Index | BTS3900, BTS3900 5G, BTS5900, BTS5900 5G | MOD NRCELLMOBILITYCONFIG LST NRCELLMOBILITYCONFIG | Indicates the time-domain position index for SSB measurement. For details, see 3GPP TS 38.331. The bits from right to left in the binary value converted from the value of this parameter indicate time-domain positions for SSB measurement in the local cell. SSB measurement is performed at a time-domain position only if the corresponding bit is set to 1. This parameter takes effect only when the SSB_MEAS_BASED_ALT_SW option of the NRCellMobilityConfig.UavMeasIndicationSw parameter is selected. For example, if this parameter is set to 15, the corresponding binary value is 00001111, indicating that SSB measurement is performed at the first four consecutive time-domain positions. | NO | NO | NO | None | None | Interval Type | 0~255 | N/A | None | 0~255 | 0 | 0 | Radio Planning (Internal planning) | NRCellMobilityConfig | None | Read & Write | No (And no impact on the UE in idle mode) | N/A | N/A | None | The parameter modification takes effect immediately. | None | BTS3900: V100R023C00 BTS3900 5G: V100R023C00 BTS5900: V100R023C00 BTS5900 5G: V100R023C00 | Radio | N-TDD, N-FDD
NRCellMobilityConfig | SulRsrpBasedHoOffset | SUL RSRP Based Handover Offset | BTS3900, BTS3900 5G, BTS5900, BTS5900 5G | MOD NRCELLMOBILITYCONFIG LST NRCELLMOBILITYCONFIG | Indicates SUL RSRP difference threshold for SUL-RSRP-based smart selection for SUL UEs. In the case of that a UE is served by an SUL cell co-deployed with an FDD cell, this UE can be handed over to an adjacent independently deployed SUL cell if both of the following conditions are met: (1) The RSRP of the co-deployed SUL cell minus that of the independently deployed SUL cell is greater than the value of this parameter plus 2 dB (hysteresis). (2) The RSRP of the co-deployed SUL cell is less than the value of NRCellMobilityConfig.SulRsrpBasedHoThld1. In the case of that a UE is served by an independently deployed SUL cell, this UE can be handed over to an adjacent SUL cell co-deployed with an FDD cell if both of the following conditions are met: (1) The RSRP of the independently deployed SUL cell minus that of the co-deployed SUL cell is less than the value of this parameter minus 2 dB (hysteresis). (2) The RSRP of the independently deployed SUL cell is less than the value of NRCellMobilityConfig.SulRsrpBasedHoThld2. This parameter applies only to low-frequency TDD cells. | NO | NO | NO | FOFD-030211 | Super Uplink | Interval Type | -20~20 | N/A | dB | -20~20 | -2 | -2 | Radio Planning (Internal planning) | NRCellMobilityConfig | None | Read & Write | No (And no impact on the UE in idle mode) | N/A | N/A | None | The parameter modification takes effect immediately. | A larger value of this parameter results in a lower probability of inter-frequency handovers from an SUL cell co-deployed with an FDD cell to an independently deployed SUL cell. A smaller value of this parameter results in a higher probability. A larger value of this parameter results in a higher probability of inter-frequency handovers from an independently deployed SUL cell to an SUL cell co-deployed with an FDD cell. A smaller value of this parameter results in a lower probability. | BTS3900: V100R023C00 BTS3900 5G: V100R023C00 BTS5900: V100R023C00 BTS5900 5G: V100R023C00 | Radio | N-TDD-FR1
NRCellMobilityConfig | SulRsrpBasedHoThld1 | SUL RSRP Based Handover Threshold 1 | BTS3900, BTS3900 5G, BTS5900, BTS5900 5G | MOD NRCELLMOBILITYCONFIG LST NRCELLMOBILITYCONFIG | Indicates SUL RSRP threshold 1 for SUL-RSRP-based smart selection for SUL UEs. In the case that a UE is served by an SUL cell co-deployed with an FDD cell, if the RSRP of the SUL cell is less than the value of this parameter and the constraint specified by NRCellMobilityConfig.SulRsrpBasedHoOffset is satisfied, this UE is allowed to be handed over from this SUL cell to an independently deployed SUL cell. This parameter applies only to low-frequency TDD cells. | NO | NO | NO | FOFD-030211 | Super Uplink | Interval Type | -156~-31 | N/A | dB | -156~-31 | -107 | -107 | Radio Planning (Internal planning) | NRCellMobilityConfig | None | Read & Write | No (And no impact on the UE in idle mode) | N/A | N/A | None | The parameter modification takes effect immediately. | A larger value of this parameter results in a higher probability of handovers from an SUL cell co-deployed with an FDD cell to an independently deployed SUL cell. A smaller value of this parameter results in a lower probability. | BTS3900: V100R023C00 BTS3900 5G: V100R023C00 BTS5900: V100R023C00 BTS5900 5G: V100R023C00 | Radio | N-TDD-FR1
NRCellMobilityConfig | SulRsrpBasedHoThld2 | SUL RSRP Based Handover Threshold 2 | BTS3900, BTS3900 5G, BTS5900, BTS5900 5G | MOD NRCELLMOBILITYCONFIG LST NRCELLMOBILITYCONFIG | Indicates SUL RSRP threshold 2 for SUL-RSRP-based smart selection for SUL UEs. In the case that a UE is served by an independently deployed SUL cell, if the RSRP of the SUL cell is less than the value of this parameter and the constraint specified by NRCellMobilityConfig.SulRsrpBasedHoOffset is satisfied, this UE is allowed to be handed over from this SUL cell to an SUL cell co-deployed with an FDD cell. This parameter applies only to low-frequency TDD cells. | NO | NO | NO | FOFD-030211 | Super Uplink | Interval Type | -156~-31 | N/A | dB | -156~-31 | -121 | -121 | Radio Planning (Internal planning) | NRCellMobilityConfig | None | Read & Write | No (And no impact on the UE in idle mode) | N/A | N/A | None | The parameter modification takes effect immediately. | A larger value of this parameter results in a higher probability of handovers from an independently deployed SUL cell to an SUL cell co-deployed with an FDD cell. A smaller value of this parameter results in a lower probability. | BTS3900: V100R023C00 BTS3900 5G: V100R023C00 BTS5900: V100R023C00 BTS5900 5G: V100R023C00 | Radio | N-TDD-FR1
NRCellMobilityConfig | SulHoAlgoSwitch | SUL Handover Algorithm Switch | BTS3900, BTS3900 5G, BTS5900, BTS5900 5G | MOD NRCELLMOBILITYCONFIG LST NRCELLMOBILITYCONFIG | Indicates the switches related to SUL-related handovers. SUL_RSRP_BASED_SMART_SEL_SW: Indicates whether to enable SUL-RSRP-based smart selection. This function is enabled only if this option is selected. This option takes effect only when the SUL_MOBILITY_ENHANCE_SW option of the NRDUCellMobility.MobilityAlgoSw parameter is selected. This option applies to low-frequency TDD. | NO | NO | NO | FOFD-030211 | Super Uplink | Bit Field Type | SUL_RSRP_BASED_SMART_SEL_SW(SUL-RSRP-based Smart Selection Switch) | SUL_RSRP_BASED_SMART_SEL_SW~0 | None | SUL_RSRP_BASED_SMART_SEL_SW | SUL_RSRP_BASED_SMART_SEL_SW:Off | SUL_RSRP_BASED_SMART_SEL_SW:On | Radio Planning (Internal planning) | NRCellMobilityConfig | None | Read & Write | No (And no impact on the UE in idle mode) | N/A | N/A | None | The parameter modification takes effect immediately. | SUL_RSRP_BASED_SMART_SEL_SW: If this option is selected, the uplink data rates of UEs configured with SUL carriers in the cell may increase. If this option is deselected, radio network performance is not affected. | BTS3900: V100R023C00 BTS3900 5G: V100R023C00 BTS5900: V100R023C00 BTS5900 5G: V100R023C00 | Radio | N-TDD-FR1
NRCellMobilityConfig | SulRsrpBasedHoPunishPeriod | SUL RSRP Based Handover Punish Period | BTS3900, BTS3900 5G, BTS5900, BTS5900 5G | MOD NRCELLMOBILITYCONFIG LST NRCELLMOBILITYCONFIG | Indicates the penalty period after an inter-frequency measurement is started for SUL-RSRP-based smart selection. This function is not triggered during the penalty period. If this parameter is set to 65535, this function cannot be triggered again after an inter-frequency measurement is started. This parameter applies only to low-frequency TDD. | NO | NO | NO | FOFD-030211 | Super Uplink | Interval Type | 15~120,65535 | N/A | s | 15~120,65535 | 65535 | 15 | Radio Planning (Internal planning) | NRCellMobilityConfig | None | Read & Write | No (And no impact on the UE in idle mode) | N/A | N/A | None | The parameter modification takes effect immediately. | A smaller value of this parameter results in possibly more SUL inter-frequency handovers based on the SUL RSRP. A larger value of this parameter produces the opposite effects. | BTS3900: V100R023C00 BTS3900 5G: V100R023C00 BTS5900: V100R023C00 BTS5900 5G: V100R023C00 | Radio | N-TDD-FR1
gNBSibConfig | SibConfigId | SIB Config ID | BTS3900, BTS3900 5G, BTS5900, BTS5900 5G | ADD GNBSIBCONFIG LST GNBSIBCONFIG MOD GNBSIBCONFIG RMV GNBSIBCONFIG | Indicates the ID of a set of system information configuration, including the system information type, system information transmission period, and system information transmission mode. | YES | YES | NO | FBFD-021104 | SA Option 2 Architecture | Interval Type | 0~10 | N/A | None | 0~10 | None | None | N/A | gNBSibConfig | None | Read Only | N/A | N/A | N/A | N/A | N/A | None | BTS3900: V100R016C00 BTS3900 5G: V100R016C00 BTS5900: V100R016C00 BTS5900 5G: V100R016C00 | Radio | N
gNBSibConfig | SibType | SIB Type | BTS3900, BTS3900 5G, BTS5900, BTS5900 5G | ADD GNBSIBCONFIG LST GNBSIBCONFIG MOD GNBSIBCONFIG RMV GNBSIBCONFIG | Indicates the system information type. For details about this parameter, see 3GPP TS 38.331. | YES | YES | NO | FBFD-021104 | SA Option 2 Architecture | Enumeration Type | SIB_TYPE_2(Cell Reselection Common Information), SIB_TYPE_3(Intra-freq Cell Reselection Information), SIB_TYPE_4(Inter-freq Cell Reselection Information), SIB_TYPE_5(Inter-RAT Cell Reselection Information), SIB_TYPE_8(CMAS Indication Information), SIB_TYPE_9(GPS and UTC Time Information), SIB_TYPE_10(Readable NPN Name), SIB_TYPE_17(Assistance TRS Information), SIB_TYPE_20(MCCH Configuration), SIB_TYPE_21(Frequency Selection Area Information), SIB_TYPE_POSSIB(Positioning Information) | SIB_TYPE_2~2, SIB_TYPE_3~3, SIB_TYPE_4~4, SIB_TYPE_5~5, SIB_TYPE_8~8, SIB_TYPE_9~9, SIB_TYPE_10~10, SIB_TYPE_17~17, SIB_TYPE_20~20, SIB_TYPE_21~21, SIB_TYPE_POSSIB~254 | None | SIB_TYPE_2, SIB_TYPE_3, SIB_TYPE_4, SIB_TYPE_5, SIB_TYPE_8, SIB_TYPE_9, SIB_TYPE_10, SIB_TYPE_17, SIB_TYPE_20, SIB_TYPE_21, SIB_TYPE_POSSIB | None | None | N/A | gNBSibConfig | -Configuration constraints: In a gNBSibConfig MO, if SibType is set to SIB_TYPE_10, SibTransPolicy must be set to BROADCAST or OFF. In a gNBSibConfig MO, if SibType is set to SIB_TYPE_20, SibTransPolicy must be set to BROADCAST or OFF. In a gNBSibConfig MO, if SibType is set to SIB_TYPE_21, SibTransPolicy must be set to BROADCAST or OFF. In a gNBSibConfig MO, if SibType is set to SIB_TYPE_17, SibTransPolicy must be set to BROADCAST or OFF. In a gNBSibConfig MO, if SibType is set to SIB_TYPE_8, SibTransPolicy must be set to BROADCAST or OFF. | Read Only | N/A | N/A | N/A | N/A | N/A | None | BTS3900: V100R016C00 BTS3900 5G: V100R016C00 BTS5900: V100R016C00 BTS5900 5G: V100R016C00 | Radio | N
gNBSibConfig | SibTransPeriod | SIB Transmission Period | BTS3900, BTS3900 5G, BTS5900, BTS5900 5G | ADD GNBSIBCONFIG MOD GNBSIBCONFIG LST GNBSIBCONFIG | Indicates the system information transmission period. For details about this parameter, see 3GPP TS 38.331. | NO | YES | NO | FBFD-021104 | SA Option 2 Architecture | Enumeration Type | 160MS(160), 320MS(320), 640MS(640) | 160MS~1, 320MS~2, 640MS~3 | ms | 160MS, 320MS, 640MS | None | 320MS when SibType is set to SIB_TYPE_2 320MS when SibType is set to SIB_TYPE_3 320MS when SibType is set to SIB_TYPE_4 640MS when SibType is set to SIB_TYPE_5 320MS when SibType is set to SIB_TYPE_8 320MS when SibType is set to SIB_TYPE_9 320MS when SibType is set to SIB_TYPE_10 320MS when SibType is set to SIB_TYPE_17 160MS when SibType is set to SIB_TYPE_20 320MS when SibType is set to SIB_TYPE_21 640MS when SibType is set to SIB_TYPE_POSSIB | N/A | gNBSibConfig | None | Read & Write | Yes | Cell | 1 minute | The cell that references SibConfigId will automatically restart. | The parameter modification takes effect after the cell is automatically reset. | A smaller value of this parameter results in a shorter SIB transmission period, higher resource overhead, shorter delay in SIB reading, and fewer SIB types that can be enabled. A larger value of this parameter results in the opposite effects. | BTS3900: V100R016C00 BTS3900 5G: V100R016C00 BTS5900: V100R016C00 BTS5900 5G: V100R016C00 | Radio | N
gNBSibConfig | SibTransPolicy | SIB Transmission Policy | BTS3900, BTS3900 5G, BTS5900, BTS5900 5G | ADD GNBSIBCONFIG MOD GNBSIBCONFIG LST GNBSIBCONFIG | Indicates the system information transmission mode. The value OFF indicates that system information of a SIB type cannot be broadcast. The value BROADCAST indicates that system information of a SIB type is broadcast continuously. The value ON_DEMAND indicates that system information of a SIB type can be broadcast only after being subscribed by UEs. For details about this parameter, see 3GPP TS 38.331. | NO | YES | NO | FBFD-021104 | SA Option 2 Architecture | Enumeration Type | OFF(Off), BROADCAST(Broadcast), ON_DEMAND(On Demand) | OFF~0, BROADCAST~1, ON_DEMAND~2 | None | OFF, BROADCAST, ON_DEMAND | None | BROADCAST when SibType is set to SIB_TYPE_2 BROADCAST when SibType is set to SIB_TYPE_3 BROADCAST when SibType is set to SIB_TYPE_4 BROADCAST when SibType is set to SIB_TYPE_5 OFF when SibType is set to SIB_TYPE_8 OFF when SibType is set to SIB_TYPE_9 OFF when SibType is set to SIB_TYPE_10 OFF when SibType is set to SIB_TYPE_17 OFF when SibType is set to SIB_TYPE_20 OFF when SibType is set to SIB_TYPE_21 N/A when SibType is set to SIB_TYPE_POSSIB | N/A | gNBSibConfig | -Configuration constraints: In a gNBSibConfig MO, if SibType is set to SIB_TYPE_10, SibTransPolicy must be set to BROADCAST or OFF. In a gNBSibConfig MO, if SibType is set to SIB_TYPE_20, SibTransPolicy must be set to BROADCAST or OFF. In a gNBSibConfig MO, if SibType is set to SIB_TYPE_21, SibTransPolicy must be set to BROADCAST or OFF. In a gNBSibConfig MO, if SibType is set to SIB_TYPE_17, SibTransPolicy must be set to BROADCAST or OFF. In a gNBSibConfig MO, if SibType is set to SIB_TYPE_8, SibTransPolicy must be set to BROADCAST or OFF. | Read & Write | Yes | Cell | 1 minute | The cell that references SibConfigId will automatically restart. | The parameter modification takes effect after the cell is automatically reset. | If this parameter is set to OFF, system information of the corresponding SIB type cannot be broadcast. If this parameter is set to BROADCAST, system information of the corresponding SIB type is broadcast continuously. If this parameter is set to ON_DEMAND, system information of the corresponding SIB type can be broadcast only after being subscribed by UEs. When this parameter is set to ON_DEMAND, the system overhead and energy consumption are lower in light load scenarios but the UE access duration is longer in heavy load scenarios than those when this parameter is set to BROADCAST. | BTS3900: V100R016C00 BTS3900 5G: V100R016C00 BTS5900: V100R016C00 BTS5900 5G: V100R016C00 | Radio | N
gNBChrOutputCtrl | ChrReportSwitch | CHR Report Switch | BTS3900, BTS3900 5G, BTS5900, BTS5900 5G | MOD GNBCHROUTPUTCTRL DSP GNBCHROUTPUTCTRL LST GNBCHROUTPUTCTRL | Indicates whether to report SIG logs and TRC logs. If this parameter is set to ON, the subscribed SIG logs and TRC logs are reported as expected. If this parameter is set to OFF, reporting of the subscribed SIG logs and TRC logs are forcibly terminated, regardless of the subscription status. In addition, new subscription does not take effect. | NO | NO | NO | None | None | Enumeration Type | OFF(Off), ON(On) | OFF~0, ON~1 | None | OFF, ON | ON(On) | ON(On) | Radio Planning (Internal planning) | gNBChrOutputCtrl | None | Read & Write | No (And no impact on the UE in idle mode) | N/A | N/A | After the CHR reporting switch is turned off, SIG logs and TRC logs are no longer reported, irrespective of the subscription status. When the value of this parameter is changed from OFF to ON, the base station cannot automatically restore the deleted external CHR subscriptions. In this case, users need to subscribe to external CHRs again. | The parameter modification takes effect immediately. | None | BTS3900: V100R016C00 BTS3900 5G: V100R016C00 BTS5900: V100R016C00 BTS5900 5G: V100R016C00 | Radio | N
gNBChrOutputCtrl | ChrOutputCtrlSwitch | CHR Output Control Switch | BTS3900, BTS3900 5G, BTS5900, BTS5900 5G | MOD GNBCHROUTPUTCTRL LST GNBCHROUTPUTCTRL | Indicates external-CHR output control switches, which control the special output policies for external CHRs. SIG_PUBLIC_INFO_PERIOD_SW: Indicates whether to periodically output the PUBLIC_INFORMATION event in SIG logs. If this option is selected and the external CHR event PRIVATE_MEASUREMENT_REPORT or PRIVATE_MEASUREMENT_REPORT_A2_MDT has been subscribed to, the PUBLIC_INFORMATION event is output every 10 minutes since the first measurement configuration that the base station successfully delivers to the UE. The event output is used for record combining on the northbound of the OSS, improving the integrity of the combining. If this option is deselected, the current output policy of PUBLIC_INFORMATION is retained. PRDC_INTER_FREQ_MR_SHIELD_SW: Indicates whether to enable shielding of the external CHR event PERIOD_INTER_FREQ_MR/MDT (0x0100002A). If this option is selected, the base station does not deliver the measurement configurations related to this event to UEs even if it receives a subscription task involving this event. If this option is deselected, the base station delivers the measurement configurations related to this event to UEs so long as it receives a subscription task involving this event. PRDC_INTER_RAT_MR_SHIELD_SW: Indicates whether to enable shielding of the external CHR event PERIOD_INTER_RAT_MR/MDT (0x01000014). If this option is selected, the base station does not deliver the measurement configurations related to this event to UEs even if it receives a subscription task involving this event. If this option is deselected, the base station delivers the measurement configurations related to this event to UEs so long as it receives a subscription task involving this event. CELL_LEVEL_SELECT_UE_TIMER_SW: Indicates whether to enable switching from a base-station-level timer to a cell-level timer for UE selection based on UE-level periodic external CHR events. If this option is selected, a cell-level timer is used for UE selection. If this option is deselected, the default base station-level timer is used. CHR_E2E_PACKAGED_REPORT_SW: Indicates whether to enable end-to-end packaged reporting of external CHRs. This function is enabled only if this option is selected. This function reduces the number of intermediate forwarded messages and reduces the risk of flow control on external CHRs. STD_SIG_RPT_OPT_SW: Indicates whether to align TRC signaling output with the counter optimization algorithm. If this option is selected, the output of RRC connection setup and reestablishment signaling in TRC is aligned with the counter optimization algorithm. If this option is deselected, the output of RRC connection setup and reestablishment signaling in TRC is not aligned with the counter optimization algorithm. STD_SIG_OPT_QOSFLOW_SETUP_SW: Indicates whether to enable TRC signaling output optimization during QoS flow setup. This function is enabled only if this option is selected. With this function, the output of signaling related to QoS flow setup in the TRC logs is aligned with counter measurement. STD_SIG_OPT_ABN_REL_SW: Indicates whether to enable TRC signaling output optimization in the case of abnormal releases. This function is enabled only if this option is selected. With this function, the output of signaling related to abnormal UE releases in the TRC logs is aligned with counter measurement. SIG_UE_SELECTED_NOTIFY_SW: Indicates whether to restrict the notification scope of UEs selected for SIG log reporting. If this option is selected, the message indicating that a UE is selected is sent only to the measurement module associated with the UE. If this option is deselected, the message indicating that a UE is selected is sent to all measurement modules. RRC_SETUP_REEST_STDSIG_OPT_SW: Indicates whether to enable TRC signaling output in the case of transition from RRC reestablishment to RRC setup when the STD_SIG_RPT_OPT_SW option of the gNBChrOutputCtrl.ChrOutputCtrlSwitch parameter is selected. TRC signaling output is enabled in the preceding scenario only if this option is selected. NB_DED_USR_NUM_SHIELD_SW: Indicates whether to enable northbound-dedicated UE number masking. If this option is selected, the number of northbound-dedicated UEs is masked. If this option is deselected and the base station receives parameters related to subscription of the number of northbound-dedicated UEs, this number is not masked. NG_STDSIG_HEADER_GUAMI_OPT_SW: Indicates the rule for setting the GUAMI in the header of an NG standard signaling message during context setup in the case that the STD_SIG_OPT_QOSFLOW_SETUP_SW option of gNBChrOutputCtrl.ChrOutputCtrlSwitch is selected. If this option and the STD_SIG_OPT_QOSFLOW_SETUP_SW option are selected, the GUAMIs in the header of the context setup request message and any preceding NG standard signaling message are set to the GUAMI carried in the context setup request message. If this option is deselected, the GUAMIs in the header of the context setup request message and any preceding NG standard signaling message are selected by the base station. | NO | NO | NO | None | None | Bit Field Type | SIG_PUBLIC_INFO_PERIOD_SW(SIG Periodic PUBLIC_INFORMATION Event Sw), PRDC_INTER_FREQ_MR_SHIELD_SW(Periodic Inter-Freq MR Event Shield Sw), PRDC_INTER_RAT_MR_SHIELD_SW(Periodic Inter-RAT MR Event Shield Sw), CELL_LEVEL_SELECT_UE_TIMER_SW(Cell-Level UE Selection Timer Sw), CHR_E2E_PACKAGED_REPORT_SW(CHR E2E Packaged Reporting Sw), STD_SIG_RPT_OPT_SW(Standard Signaling Reporting Opt Sw), STD_SIG_OPT_QOSFLOW_SETUP_SW(Standard Signaling QoS Flow Setup Opt Sw), STD_SIG_OPT_ABN_REL_SW(Standard Signaling Abn Release Opt Sw), SIG_UE_SELECTED_NOTIFY_SW(SIG Log UE Selection Notification Sw), RRC_SETUP_REEST_STDSIG_OPT_SW(RRC Reest to Setup Std Signaling Opt Sw), NB_DED_USR_NUM_SHIELD_SW(Northbound-Dedicated UE Num Mask Sw), NG_STDSIG_HEADER_GUAMI_OPT_SW(NG Std Signaling Header GUAMI Opt Sw) | SIG_PUBLIC_INFO_PERIOD_SW~0, PRDC_INTER_FREQ_MR_SHIELD_SW~1, PRDC_INTER_RAT_MR_SHIELD_SW~2, CELL_LEVEL_SELECT_UE_TIMER_SW~4, CHR_E2E_PACKAGED_REPORT_SW~5, STD_SIG_RPT_OPT_SW~6, STD_SIG_OPT_QOSFLOW_SETUP_SW~7, STD_SIG_OPT_ABN_REL_SW~8, SIG_UE_SELECTED_NOTIFY_SW~9, RRC_SETUP_REEST_STDSIG_OPT_SW~10, NB_DED_USR_NUM_SHIELD_SW~11, NG_STDSIG_HEADER_GUAMI_OPT_SW~13 | None | SIG_PUBLIC_INFO_PERIOD_SW, PRDC_INTER_FREQ_MR_SHIELD_SW, PRDC_INTER_RAT_MR_SHIELD_SW, CELL_LEVEL_SELECT_UE_TIMER_SW, CHR_E2E_PACKAGED_REPORT_SW, STD_SIG_RPT_OPT_SW, STD_SIG_OPT_QOSFLOW_SETUP_SW, STD_SIG_OPT_ABN_REL_SW, SIG_UE_SELECTED_NOTIFY_SW, RRC_SETUP_REEST_STDSIG_OPT_SW, NB_DED_USR_NUM_SHIELD_SW, NG_STDSIG_HEADER_GUAMI_OPT_SW | SIG_PUBLIC_INFO_PERIOD_SW:Off, PRDC_INTER_FREQ_MR_SHIELD_SW:Off, PRDC_INTER_RAT_MR_SHIELD_SW:Off, CELL_LEVEL_SELECT_UE_TIMER_SW:Off, CHR_E2E_PACKAGED_REPORT_SW:Off, STD_SIG_RPT_OPT_SW:Off, STD_SIG_OPT_QOSFLOW_SETUP_SW:Off, STD_SIG_OPT_ABN_REL_SW:Off, SIG_UE_SELECTED_NOTIFY_SW:Off, RRC_SETUP_REEST_STDSIG_OPT_SW:Off, NB_DED_USR_NUM_SHIELD_SW:Off, NG_STDSIG_HEADER_GUAMI_OPT_SW:Off | SIG_PUBLIC_INFO_PERIOD_SW:Off, PRDC_INTER_FREQ_MR_SHIELD_SW:Off, PRDC_INTER_RAT_MR_SHIELD_SW:Off, CELL_LEVEL_SELECT_UE_TIMER_SW:Off, CHR_E2E_PACKAGED_REPORT_SW:Off, STD_SIG_RPT_OPT_SW:Off, STD_SIG_OPT_QOSFLOW_SETUP_SW:Off, STD_SIG_OPT_ABN_REL_SW:Off, SIG_UE_SELECTED_NOTIFY_SW:Off, RRC_SETUP_REEST_STDSIG_OPT_SW:Off, NB_DED_USR_NUM_SHIELD_SW:Off, NG_STDSIG_HEADER_GUAMI_OPT_SW:Off | Engineering Design | gNBChrOutputCtrl | None | Read & Write | No (And no impact on the UE in idle mode) | N/A | N/A | None | The parameter modification takes effect immediately. | SIG_PUBLIC_INFO_PERIOD_SW: None PRDC_INTER_FREQ_MR_SHIELD_SW: Assume that the periodic inter-frequency MR event is subscribed to. If this option is selected, UEs stop gap-assisted measurements, and therefore the traffic volume in the cell may increase. If this option is deselected, UEs start gap-assisted measurements, and therefore the traffic volume in the cell may decrease. PRDC_INTER_RAT_MR_SHIELD_SW: Assume that the periodic inter-RAT MR event is subscribed to. If this option is selected, UEs stop gap-assisted measurements, and therefore the traffic volume in the cell may increase. If this option is deselected, UEs start gap-assisted measurements, and therefore the traffic volume in the cell may decrease. CELL_LEVEL_SELECT_UE_TIMER_SW: If this option is selected, UEs are selected and the selected UEs report data among cells at different times as far as possible. This reduces the probability of flow control and may decrease the CPU usage. If this option is deselected, the concurrency of UE selection and UE data reporting among cells increases, which increases the probability of flow control and may also increase the CPU usage. CHR_E2E_PACKAGED_REPORT_SW: If this option is selected, the usage of the user-plane CPU for reporting external CHRs may slightly increase, and the control-plane CPU usage may slightly decrease. If this option is deselected, network performance is not affected. STD_SIG_RPT_OPT_SW: None STD_SIG_OPT_QOSFLOW_SETUP_SW: None STD_SIG_OPT_ABN_REL_SW: None SIG_UE_SELECTED_NOTIFY_SW: If this option is selected, some UEs selected in the previous round may still be involved in measurements and SIG log reporting. If this option is deselected, all UEs selected in the previous round will not be involved in these procedures. RRC_SETUP_REEST_STDSIG_OPT_SW: If this option is selected, the TRC-based RRC setup success rate may increase. If this option is deselected, network performance is not affected. NB_DED_USR_NUM_SHIELD_SW: None NG_STDSIG_HEADER_GUAMI_OPT_SW: If this option is selected, the TRC-based QoS flow setup success rate may increase. If this option is deselected, network performance is not affected. | BTS3900: V100R020C10 BTS3900 5G: V100R020C10 BTS5900: V100R020C10 BTS5900 5G: V100R020C10 | Radio | N
gNBChrOutputCtrl | SigLogNewUeSelectPeriod | SIG Log New UE Select Period | BTS3900, BTS3900 5G, BTS5900, BTS5900 5G | MOD GNBCHROUTPUTCTRL LST GNBCHROUTPUTCTRL | Indicates the new UE selection period for SIG log reporting. The value NONE(None) indicates that the default period of the base station (minimum period of all subscribed events) is used. | NO | NO | NO | None | None | Enumeration Type | S1(1s), S2(2s), S3(3s), S4(4s), S5(5s), NONE(None) | S1~0, S2~1, S3~2, S4~3, S5~4, NONE~255 | None | S1, S2, S3, S4, S5, NONE | NONE(None) | NONE(None) | Default/Recommended Value | gNBChrOutputCtrl | None | Read & Write | No (And no impact on the UE in idle mode) | N/A | N/A | None | The parameter modification takes effect immediately. | A smaller value of this parameter results in a higher probability of selecting UEs that have accessed the local cell for a short time (less than 5s) and consequently a higher probability of reporting SIG logs for these UEs. A larger value of this parameter produces the opposite effects. | BTS3900: V100R022C10 BTS3900 5G: V100R022C10 BTS5900: V100R022C10 BTS5900 5G: V100R022C10 | Radio | N-TDD-FR1
NRCellComp | NrCellId | NR Cell ID | BTS3900, BTS3900 5G, BTS5900, BTS5900 5G | LST NRCELLCOMP MOD NRCELLCOMP | Indicates the ID of an NR cell, which uniquely identifies the NR cell within a gNodeB. | YES | YES | NO | FOFD-030204 FOFD-070203 | CoMP Coordinated Massive MIMO (Co-MM) | Interval Type | 0~65534 | N/A | None | 0~65534 | None | None | Default/Recommended Value | NRCellComp | None | Read Only | N/A | N/A | N/A | None | N/A | None | BTS3900: V100R016C00 BTS3900 5G: V100R016C00 BTS5900: V100R016C00 BTS5900 5G: V100R016C00 | Radio | N
NRCellComp | OverlappingRsrpOffset | Overlapping RSRP Offset | BTS3900, BTS3900 5G, BTS5900, BTS5900 5G | MOD NRCELLCOMP LST NRCELLCOMP | Indicates the positive RSRP offset for a neighboring cell relative to that for the serving cell used in the overlapping area measurement event. | NO | NO | NO | FOFD-030204 FOFD-070203 FOFD-070252 FOFD-080253 | CoMP Coordinated Massive MIMO (Co-MM) eMIMO Pro (NR FDD) Distributed MIMO (NR FDD) | Interval Type | -30~30 | N/A | 0.5dB | -15~15 | -18 | -18 | Default/Recommended Value | NRCellComp | None | Read & Write | No (And no impact on the UE in idle mode) | N/A | N/A | None | The parameter modification takes effect immediately. | A larger value of this parameter results in a lower probability of sending event A3 reports related to overlapping area measurement. A smaller value of this parameter results in the opposite effect. | BTS3900: V100R016C00 BTS3900 5G: V100R016C00 BTS5900: V100R016C00 BTS5900 5G: V100R016C00 | Radio | N-TDD, N-FDD
NRCellComp | UlCompRsrpOffset | UL CoMP RSRP Offset | BTS3900, BTS3900 5G, BTS5900, BTS5900 5G | MOD NRCELLCOMP LST NRCELLCOMP | Indicates the positive RSRP offset for a neighboring cell relative to that for the serving cell used in the UL CoMP or SUL CoMP measurement event. | NO | NO | NO | FOFD-030204 FOFD-010205 | CoMP UL and DL Decoupling | Interval Type | -30~30 | N/A | 0.5dB | -15~15 | -20 | -20 | Default/Recommended Value | NRCellComp | None | Read & Write | No (And no impact on the UE in idle mode) | N/A | N/A | None | The parameter modification takes effect immediately. | A larger value of this parameter results in a lower probability of sending measurement reports for UL CoMP and triggering UL CoMP, causing a smaller UL CoMP coordinating area. A smaller value of this parameter results in the opposite effects. | BTS3900: V100R016C00 BTS3900 5G: V100R016C00 BTS5900: V100R016C00 BTS5900 5G: V100R016C00 | Radio | N-TDD-FR1, N-FDD
NRCellComp | DlCompRsrpOffset | DL CoMP RSRP Offset | BTS3900, BTS3900 5G, BTS5900, BTS5900 5G | MOD NRCELLCOMP LST NRCELLCOMP | Indicates the RSRP offset of a neighboring cell relative to the serving cell for measurement event decision related to DL CoMP, Co-MM, coordinated scheduling, or Distributed MIMO. | NO | NO | NO | FOFD-030204 FOFD-070203 FOFD-070252 FOFD-080253 | CoMP Coordinated Massive MIMO (Co-MM) eMIMO Pro (NR FDD) Distributed MIMO (NR FDD) | Interval Type | -30~30 | N/A | 0.5dB | -15~15 | -18 | -18 | Default/Recommended Value | NRCellComp | None | Read & Write | No (And no impact on the UE in idle mode) | N/A | N/A | None | The parameter modification takes effect immediately. | A larger value of this parameter results in a lower probability of sending measurement reports for DL CoMP, Co-MM, coordinated scheduling, or Distributed MIMO, and a lower probability of triggering DL CoMP, Co-MM, coordinated scheduling, or Distributed MIMO. A smaller value of this parameter results in the opposite effects. | BTS3900: V100R016C00 BTS3900 5G: V100R016C00 BTS5900: V100R016C00 BTS5900 5G: V100R016C00 | Radio | N-TDD, N-FDD
NRCellComp | TimeToTrigger | Time to Trigger | BTS3900, BTS3900 5G, BTS5900, BTS5900 5G | MOD NRCELLCOMP LST NRCELLCOMP | Indicates the time-to-trigger for measurement events related to CoMP, Co-MM, coordinated scheduling, or Distributed MIMO. This parameter is used to reduce the probability of measurement event reporting triggered by chance. | NO | NO | NO | FOFD-030204 FOFD-070203 FOFD-070252 FOFD-080253 | CoMP Coordinated Massive MIMO (Co-MM) eMIMO Pro (NR FDD) Distributed MIMO (NR FDD) | Enumeration Type | 0MS(0), 40MS(40), 64MS(64), 80MS(80), 100MS(100), 128MS(128), 160MS(160), 256MS(256), 320MS(320), 480MS(480), 512MS(512), 640MS(640), 1024MS(1024), 1280MS(1280), 2560MS(2560), 5120MS(5120) | 0MS~0, 40MS~1, 64MS~2, 80MS~3, 100MS~4, 128MS~5, 160MS~6, 256MS~7, 320MS~8, 480MS~9, 512MS~10, 640MS~11, 1024MS~12, 1280MS~13, 2560MS~14, 5120MS~15 | ms | 0MS, 40MS, 64MS, 80MS, 100MS, 128MS, 160MS, 256MS, 320MS, 480MS, 512MS, 640MS, 1024MS, 1280MS, 2560MS, 5120MS | 320MS(320) | 320MS(320) | Default/Recommended Value | NRCellComp | None | Read & Write | No (And no impact on the UE in idle mode) | N/A | N/A | None | The parameter modification takes effect immediately. | A smaller value of this parameter results in a higher probability of measurement reporting. A larger value of this parameter results in a lower probability of measurement reporting. | BTS3900: V100R016C00 BTS3900 5G: V100R016C00 BTS5900: V100R016C00 BTS5900 5G: V100R016C00 | Radio | N-TDD, N-FDD
NRCellComp | Hysteresis | Hysteresis | BTS3900, BTS3900 5G, BTS5900, BTS5900 5G | MOD NRCELLCOMP LST NRCELLCOMP | Indicates the hysteresis for measurement events related to CoMP, Co-MM, coordinated scheduling, or Distributed MIMO. This parameter is used to reduce frequent triggering/exiting and misjudgment of measurement events due to radio signal fluctuation. | NO | NO | NO | FOFD-030204 FOFD-070203 FOFD-070252 FOFD-080253 | CoMP Coordinated Massive MIMO (Co-MM) eMIMO Pro (NR FDD) Distributed MIMO (NR FDD) | Interval Type | 0~30 | N/A | 0.5dB | 0~15 | 2 | 2 | Default/Recommended Value | NRCellComp | None | Read & Write | No (And no impact on the UE in idle mode) | N/A | N/A | None | The parameter modification takes effect immediately. | A smaller value of this parameter results in a higher probability of event triggering. A larger value of this parameter results in a lower probability of event triggering. | BTS3900: V100R016C00 BTS3900 5G: V100R016C00 BTS5900: V100R016C00 BTS5900 5G: V100R016C00 | Radio | N-TDD, N-FDD
NRCellComp | IntraFreqNCellStatA3Offset | Intra-Freq Neighbor Cell Statistics A3 Offset | BTS3900, BTS3900 5G, BTS5900, BTS5900 5G | MOD NRCELLCOMP LST NRCELLCOMP | Indicates the RSRP offset for event A3 in intra-frequency neighboring NR cell measurements. If the measured RSRP of a neighboring cell minus that of the serving cell is greater than the offset, event A3 is reported. This parameter applies only in FDD and low-frequency TDD and takes effect only when the INTRA_FREQ_NCELL_STAT_SW or INTRA_FREQ_BEAM_STAT_SW option of the NRDUCellCollabServ.NeighborNrCellMgmtSw parameter is selected. | NO | NO | NO | None | None | Interval Type | -30~30 | N/A | 0.5dB | -15~15 | -30 | -30 | Default/Recommended Value | NRCellComp | None | Read & Write | No (And no impact on the UE in idle mode) | N/A | N/A | N/A | The parameter modification takes effect immediately. | A larger value of this parameter results in a higher requirement on neighboring cell signal quality for triggering event A3 reports, leading to a lower probability of triggering event A3. A smaller value of this parameter results in the opposite effects. | BTS3900: V100R018C00 BTS3900 5G: V100R018C00 BTS5900: V100R018C00 BTS5900 5G: V100R018C00 | Radio | N-TDD-FR1, N-FDD
NRCellComp | CompGuaranteeSw | CoMP Guarantee Switch | BTS3900, BTS3900 5G, BTS5900, BTS5900 5G | MOD NRCELLCOMP LST NRCELLCOMP | Indicates whether to enable CoMP assurance. COOPERATING_CELL_GUARANTEE_SW: Indicates whether to enable cooperating cell assurance. If this option is deselected, cooperating cell assurance does not take effect. If this option is selected, cooperating cell assurance takes effect, with the number of candidate cooperating cells for CoMP increased based on the configured neighboring cell list. This option applies only to low-frequency TDD and FDD. It takes effect only when the JT_COOP_CELL_SELECT_BY_SRS_SW option of the NRDUCellComp.DlCompAlgoSwitch parameter or the UL_COMP_SRS_BASED_SELECT_SW option of the NRDUCellComp.UlCompAlgoSwitch parameter is selected. UL_COOP_A3_NCELL_MEAS_SW: Indicates whether to enable event A3-related neighboring cell measurement based on uplink coordination. This function is enabled only if this option is selected. With this function, the base station triggers UEs in the cell to perform event A3-related neighboring cell measurements based on coordination functions. This option applies only to TDD and FDD. | NO | NO | NO | None | None | Bit Field Type | COOPERATING_CELL_GUARANTEE_SW(Cooperating Cell Assurance Switch), UL_COOP_A3_NCELL_MEAS_SW(UL Coordinated A3 NCell Meas Sw) | COOPERATING_CELL_GUARANTEE_SW~0, UL_COOP_A3_NCELL_MEAS_SW~3 | None | COOPERATING_CELL_GUARANTEE_SW, UL_COOP_A3_NCELL_MEAS_SW | COOPERATING_CELL_GUARANTEE_SW:Off, UL_COOP_A3_NCELL_MEAS_SW:Off | COOPERATING_CELL_GUARANTEE_SW:Off, UL_COOP_A3_NCELL_MEAS_SW:Off | N/A | NRCellComp | None | Read & Write | No (And no impact on the UE in idle mode) | None | None | None | The parameter modification takes effect immediately. | COOPERATING_CELL_GUARANTEE_SW: In scenarios where UEs do not report event A3 and no intra-frequency neighboring cells are found according to statistics, selecting this option increases the duration in which UEs stay in overlapping areas, the proportion of time uplink or downlink CoMP takes effect, and therefore the uplink or downlink throughput. If this option is deselected, network performance is not affected. UL_COOP_A3_NCELL_MEAS_SW: If this option is selected, system overheads increase, causing the usage of resources such as CPU and memory to increase. If this option is deselected, network performance is not affected. | BTS3900: V100R019C00 BTS3900 5G: V100R019C00 BTS5900: V100R019C00 BTS5900 5G: V100R019C00 | Radio | N-TDD, N-FDD
NRCellInterFHoMeaGrp | NrCellId | NR Cell ID | BTS3900, BTS3900 5G, BTS5900, BTS5900 5G | ADD NRCELLINTERFHOMEAGRP LST NRCELLINTERFHOMEAGRP MOD NRCELLINTERFHOMEAGRP RMV NRCELLINTERFHOMEAGRP | Indicates the ID of an NR cell, which uniquely identifies the NR cell within a gNodeB. | YES | YES | NO | FBFD-010014 | Mobility Management | Interval Type | 0~65534 | N/A | None | 0~65534 | None | None | Radio Planning (Internal planning) | NRCellInterFHoMeaGrp | None | Read Only | N/A | N/A | N/A | N/A | N/A | None | BTS3900: V100R016C00 BTS3900 5G: V100R016C00 BTS5900: V100R016C00 BTS5900 5G: V100R016C00 | Radio | N
NRCellInterFHoMeaGrp | InterFreqHoMeasGroupId | Inter-freq Handover Measurement Group ID | BTS3900, BTS3900 5G, BTS5900, BTS5900 5G | ADD NRCELLINTERFHOMEAGRP LST NRCELLINTERFHOMEAGRP MOD NRCELLINTERFHOMEAGRP RMV NRCELLINTERFHOMEAGRP | Indicates the ID of a measurement parameter group related to inter-frequency handover. | YES | YES | NO | FBFD-010014 | Mobility Management | Interval Type | 0~14 | N/A | None | 0~14 | None | None | Radio Planning (Internal planning) | NRCellInterFHoMeaGrp | None | Read Only | N/A | N/A | N/A | N/A | N/A | N/A | BTS3900: V100R016C00 BTS3900 5G: V100R016C00 BTS5900: V100R016C00 BTS5900 5G: V100R016C00 | Radio | N
NRCellInterFHoMeaGrp | InterFreqA4A5TimeToTrig | Inter-freq Measurement Event Time to Trigger | BTS3900, BTS3900 5G, BTS5900, BTS5900 5G | ADD NRCELLINTERFHOMEAGRP MOD NRCELLINTERFHOMEAGRP LST NRCELLINTERFHOMEAGRP | Indicates the time-to-trigger of an event related to inter-frequency measurements. A measurement report is not immediately sent once detecting that the entering condition for the event related to inter-frequency measurements is fulfilled. Instead, a measurement report is sent only when the entering condition is fulfilled throughout the corresponding time-to-trigger. For details, see 3GPP TS 38.331. | NO | NO | NO | FBFD-010014 | Mobility Management | Enumeration Type | 0MS(0), 40MS(40), 64MS(64), 80MS(80), 100MS(100), 128MS(128), 160MS(160), 256MS(256), 320MS(320), 480MS(480), 512MS(512), 640MS(640), 1024MS(1024), 1280MS(1280), 2560MS(2560), 5120MS(5120) | 0MS~0, 40MS~1, 64MS~2, 80MS~3, 100MS~4, 128MS~5, 160MS~6, 256MS~7, 320MS~8, 480MS~9, 512MS~10, 640MS~11, 1024MS~12, 1280MS~13, 2560MS~14, 5120MS~15 | ms | 0MS, 40MS, 64MS, 80MS, 100MS, 128MS, 160MS, 256MS, 320MS, 480MS, 512MS, 640MS, 1024MS, 1280MS, 2560MS, 5120MS | 320MS(320) | 320MS(320) | N/A | NRCellInterFHoMeaGrp | None | Read & Write | No (And no impact on the UE in idle mode) | N/A | N/A | None | The parameter modification takes effect immediately. | A smaller value of this parameter results in a higher probability of triggering an event related to inter-frequency measurements. A larger value of this parameter results in the opposite effect. | BTS3900: V100R016C00 BTS3900 5G: V100R016C00 BTS5900: V100R016C00 BTS5900 5G: V100R016C00 | Radio | N-TDD, N-FDD
NRCellInterFHoMeaGrp | InterFreqA4A5Hyst | Inter-freq Measurement Event Hysteresis | BTS3900, BTS3900 5G, BTS5900, BTS5900 5G | ADD NRCELLINTERFHOMEAGRP MOD NRCELLINTERFHOMEAGRP LST NRCELLINTERFHOMEAGRP | Indicates the hysteresis for an event related to inter-frequency measurements. In the case of inter-frequency measurements, the hysteresis is an offset used to prevent the fluctuation of the measured signal strength of the cell. For details, see 3GPP TS 38.331. | NO | NO | NO | FBFD-010014 | Mobility Management | Interval Type | 0~30 | N/A | 0.5dB | 0~15 | 2 | 2 | N/A | NRCellInterFHoMeaGrp | None | Read & Write | No (And no impact on the UE in idle mode) | N/A | N/A | None | The parameter modification takes effect immediately. | A smaller value of this parameter results in a higher probability of triggering an event related to inter-frequency measurements. A larger value of this parameter results in the opposite effect. | BTS3900: V100R016C00 BTS3900 5G: V100R016C00 BTS5900: V100R016C00 BTS5900 5G: V100R016C00 | Radio | N-TDD, N-FDD
NRCellInterFHoMeaGrp | InterFreqA1A2TimeToTrig | Inter-frequency A1A2 Time to Trigger | BTS3900, BTS3900 5G, BTS5900, BTS5900 5G | ADD NRCELLINTERFHOMEAGRP MOD NRCELLINTERFHOMEAGRP LST NRCELLINTERFHOMEAGRP | Indicates the time-to-trigger of events A1 and A2 related to inter-frequency measurement. When detecting that the entering conditions for the corresponding event are fulfilled, the UE does not immediately send a measurement report. Instead, the UE sends a measurement report only when the entering conditions are fulfilled throughout the corresponding time-to-trigger. For details, see 3GPP TS 38.331. | NO | NO | NO | FBFD-010014 | Mobility Management | Enumeration Type | 0MS(0), 40MS(40), 64MS(64), 80MS(80), 100MS(100), 128MS(128), 160MS(160), 256MS(256), 320MS(320), 480MS(480), 512MS(512), 640MS(640), 1024MS(1024), 1280MS(1280), 2560MS(2560), 5120MS(5120) | 0MS~0, 40MS~1, 64MS~2, 80MS~3, 100MS~4, 128MS~5, 160MS~6, 256MS~7, 320MS~8, 480MS~9, 512MS~10, 640MS~11, 1024MS~12, 1280MS~13, 2560MS~14, 5120MS~15 | ms | 0MS, 40MS, 64MS, 80MS, 100MS, 128MS, 160MS, 256MS, 320MS, 480MS, 512MS, 640MS, 1024MS, 1280MS, 2560MS, 5120MS | 320MS(320) | 320MS(320) | N/A | NRCellInterFHoMeaGrp | None | Read & Write | No (And no impact on the UE in idle mode) | N/A | N/A | None | The parameter modification takes effect immediately. | A smaller value of this parameter results in a higher probability of sending event A1/A2 inter-frequency measurement reports. A larger value of this parameter results in a lower probability of sending event A1/A2 inter-frequency measurement reports. | BTS3900: V100R016C00 BTS3900 5G: V100R016C00 BTS5900: V100R016C00 BTS5900 5G: V100R016C00 | Radio | N-TDD, N-FDD
NRCellInterFHoMeaGrp | InterFreqA1A2Hyst | Inter-frequency A1A2 Hysteresis | BTS3900, BTS3900 5G, BTS5900, BTS5900 5G | ADD NRCELLINTERFHOMEAGRP MOD NRCELLINTERFHOMEAGRP LST NRCELLINTERFHOMEAGRP | Indicates the hysteresis of events A1 and A2 related to inter-frequency measurement. Set this parameter to prevent the entering and leaving conditions from being frequently satisfied in the case of radio signal fluctuation. In this way, the probability of ping-pong handovers and incorrect decisions is reduced. A larger value of this parameter results in a lower probability of ping-pong handovers and incorrect decisions. For details, see 3GPP TS 38.331. | NO | NO | NO | FBFD-010014 | Mobility Management | Interval Type | 0~30 | N/A | 0.5dB | 0~15 | 2 | 2 | N/A | NRCellInterFHoMeaGrp | None | Read & Write | No (And no impact on the UE in idle mode) | N/A | N/A | None | The parameter modification takes effect immediately. | A smaller value of this parameter results in a higher probability of triggering events A1 and A2 related to inter-frequency measurement and a higher probability of ping-pong handovers and incorrect decisions. A larger value of this parameter results in a lower probability of triggering events A1 and A2 related to inter-frequency measurement. | BTS3900: V100R016C00 BTS3900 5G: V100R016C00 BTS5900: V100R016C00 BTS5900 5G: V100R016C00 | Radio | N-TDD, N-FDD
NRCellInterFHoMeaGrp | FreqPriInterFA2RsrpThld | Freq Priority Inter-freq A2 RSRP Threshold | BTS3900, BTS3900 5G, BTS5900, BTS5900 5G | ADD NRCELLINTERFHOMEAGRP MOD NRCELLINTERFHOMEAGRP LST NRCELLINTERFHOMEAGRP | Indicates the RSRP threshold for event A2 related to frequency-priority-based inter-frequency handover. If the measured RSRP value of the serving cell is below this threshold throughout the time-to-trigger specified by InterFreqA1A2TimeToTrig, an event A2 report will be sent. For details, see 3GPP TS 38.331. | NO | NO | NO | FBFD-010014 | Mobility Management | Interval Type | -156~-31 | N/A | dBm | -156~-31 | -89 | -89 | N/A | NRCellInterFHoMeaGrp | -Configuration constraints: In an NRCellInterFHoMeaGrp MO, the value of FreqPriInterFA1RsrpThld must be greater than that of FreqPriInterFA2RsrpThld. | Read & Write | No (And no impact on the UE in idle mode) | N/A | N/A | None | The parameter modification takes effect immediately. | When event A1 is used to trigger frequency-priority-based handovers, a larger value of this parameter results in a higher probability of triggering event A2 and a higher probability of stopping inter-frequency measurements, and a smaller value of this parameter results in the opposite effects. When event A2 is used to trigger frequency-priority-based handovers, a larger value of this parameter results in a higher probability of triggering event A2 and a higher probability of starting inter-frequency measurements, and a smaller value of this parameter results in the opposite effects. | BTS3900: V100R016C00 BTS3900 5G: V100R016C00 BTS5900: V100R016C00 BTS5900 5G: V100R016C00 | Radio | N-TDD, N-FDD
NRCellInterFHoMeaGrp | FreqPriInterFA1RsrpThld | Freq Priority Inter-freq A1 RSRP Threshold | BTS3900, BTS3900 5G, BTS5900, BTS5900 5G | ADD NRCELLINTERFHOMEAGRP MOD NRCELLINTERFHOMEAGRP LST NRCELLINTERFHOMEAGRP | Indicates the RSRP threshold for event A1 related to frequency-priority-based inter-frequency handover. If the measured RSRP value of the serving cell is greater than this threshold throughout the time-to-trigger specified by InterFreqA1A2TimeToTrig, an event A1 report will be sent. For details, see 3GPP TS 38.331. | NO | NO | NO | FBFD-010014 | Mobility Management | Interval Type | -156~-31 | N/A | dBm | -156~-31 | -86 | -86 | N/A | NRCellInterFHoMeaGrp | -Configuration constraints: In an NRCellInterFHoMeaGrp MO, the value of FreqPriInterFA1RsrpThld must be greater than that of FreqPriInterFA2RsrpThld. | Read & Write | No (And no impact on the UE in idle mode) | N/A | N/A | None | The parameter modification takes effect immediately. | When event A1 is used to trigger frequency-priority-based handovers, a larger value of this parameter results in a lower probability of triggering event A1 and a lower probability of starting inter-frequency measurements, and a smaller value of this parameter results in the opposite effects. When event A2 is used to trigger frequency-priority-based handovers, a larger value of this parameter results in a lower probability of triggering event A1 and a lower probability of stopping inter-frequency measurements, and a smaller value of this parameter results in the opposite effects. | BTS3900: V100R016C00 BTS3900 5G: V100R016C00 BTS5900: V100R016C00 BTS5900 5G: V100R016C00 | Radio | N-TDD, N-FDD
NRCellInterFHoMeaGrp | CovInterFreqA5RsrpThld1 | Cov Inter-freq Handover A5 RSRP Threshold1 | BTS3900, BTS3900 5G, BTS5900, BTS5900 5G | ADD NRCELLINTERFHOMEAGRP MOD NRCELLINTERFHOMEAGRP LST NRCELLINTERFHOMEAGRP | Indicates threshold 1, expressed as the RSRP in the serving cell, for event A5 related to coverage-based inter-frequency handovers. If the measured RSRP value of the serving cell is below this threshold and the measured RSRP value of a neighboring cell is greater than the threshold specified by CovInterFreqA5RsrpThld2 throughout the time-to-trigger specified by InterFreqA4A5TimeToTrig, the UE reports event A5. For details, see 3GPP TS 38.331. | NO | NO | NO | FBFD-010014 | Mobility Management | Interval Type | -156~-31 | N/A | dBm | -156~-31 | -110 | -110 | N/A | NRCellInterFHoMeaGrp | None | Read & Write | No (And no impact on the UE in idle mode) | N/A | N/A | None | The parameter modification takes effect immediately. | A smaller value of this parameter (signal quality of the serving cell) results in a lower probability of triggering event A5 related to coverage-based inter-frequency handover, thereby causing a higher probability of delayed handovers. A larger value of this parameter leads to a higher probability of triggering event A5, thereby causing a higher probability of performing inter-frequency handovers. | BTS3900: V100R016C00 BTS3900 5G: V100R016C00 BTS5900: V100R016C00 BTS5900 5G: V100R016C00 | Radio | N-TDD, N-FDD
NRCellInterFHoMeaGrp | CovInterFreqA5RsrpThld2 | Cov Inter-freq Handover A5 RSRP Threshold2 | BTS3900, BTS3900 5G, BTS5900, BTS5900 5G | ADD NRCELLINTERFHOMEAGRP MOD NRCELLINTERFHOMEAGRP LST NRCELLINTERFHOMEAGRP | Indicates threshold 2, expressed as the RSRP in a neighboring cell, for event A5 related to coverage-based inter-frequency handovers. With the coverage-based inter-frequency handover function, if the measured RSRP value of a neighboring cell is greater than this threshold and the measured RSRP value of the serving cell is below the threshold specified by CovInterFreqA5RsrpThld1 throughout the time-to-trigger specified by InterFreqA4A5TimeToTrig, the UE reports event A5. With the protection of UEs under weak uplink coverage function, if the measured RSRP value of a neighboring cell is greater than this threshold and the measured RSRP value of the serving cell is below the threshold specified by UlCovInterFreqA5RsrpThld1 throughout the time-to-trigger specified by InterFreqA4A5TimeToTrig, the UE reports event A5. With the user-experience-based coverage expansion function, the condition for event A5 reporting by the target UEs for coverage expansion is the same as the condition used in the coverage-based inter-frequency handover function, and the condition for event A5 reporting by other UEs is the same as the condition used in the protection of UEs under weak uplink coverage function. With the VoNR-incapable roaming UE return to the HPLMN function, if the measured RSRP value of a neighboring cell is greater than this threshold and the measured RSRP value of the serving cell is below -43 dBm throughout the inter-frequency measurement event time-to-trigger, the UE reports event A5. For details, see 3GPP TS 38.331. | NO | NO | NO | FBFD-010014 FOFD-061223 | Mobility Management Experience Boosting based on Multi-Band Coordination | Interval Type | -156~-31 | N/A | dBm | -156~-31 | -106 | -106 | N/A | NRCellInterFHoMeaGrp | None | Read & Write | No (And no impact on the UE in idle mode) | N/A | N/A | None | The parameter modification takes effect immediately. | A larger value of this parameter (signal quality of a neighboring cell) results in a lower probability of triggering event A5 related to coverage-based inter-frequency handover, thereby causing a higher probability of delayed handovers. A smaller value of this parameter leads to a higher probability of triggering event A5, thereby causing a higher probability of performing inter-frequency handovers. | BTS3900: V100R016C00 BTS3900 5G: V100R016C00 BTS5900: V100R016C00 BTS5900 5G: V100R016C00 | Radio | N-TDD, N-FDD
NRCellInterFHoMeaGrp | CovInterFreqA2RsrpThld | Cov Inter-freq Handover A2 RSRP Threshold | BTS3900, BTS3900 5G, BTS5900, BTS5900 5G | ADD NRCELLINTERFHOMEAGRP MOD NRCELLINTERFHOMEAGRP LST NRCELLINTERFHOMEAGRP | Indicates the RSRP threshold for event A2 related to coverage-based inter-frequency handover. If the measured RSRP value of the serving cell is below this threshold throughout the time-to-trigger specified by InterFreqA1A2TimeToTrig, an event A2 report will be sent. For details, see 3GPP TS 38.331. | NO | NO | NO | FBFD-010014 | Mobility Management | Interval Type | -156~-31 | N/A | dBm | -156~-31 | -110 | -110 | N/A | NRCellInterFHoMeaGrp | -Configuration constraints: In an NRCellInterFHoMeaGrp MO, the value of CovInterFreqA1RsrpThld must be greater than that of CovInterFreqA2RsrpThld. In an NRCellInterFHoMeaGrp MO, if HighSpeedUeA2ThldOfs is set to a value other than 0, the sum of the values of this parameter and CovInterFreqA2RsrpThld must be greater than or equal to -115. | Read & Write | No (And no impact on the UE in idle mode) | N/A | N/A | None | The parameter modification takes effect immediately. | A larger value of this parameter results in a higher probability of triggering event A2 and a higher probability of starting inter-frequency measurements. A smaller value of this parameter results in the opposite effects. | BTS3900: V100R016C00 BTS3900 5G: V100R016C00 BTS5900: V100R016C00 BTS5900 5G: V100R016C00 | Radio | N-TDD, N-FDD
NRCellInterFHoMeaGrp | CovInterFreqA1RsrpThld | Cov Inter-freq Handover A1 RSRP Threshold | BTS3900, BTS3900 5G, BTS5900, BTS5900 5G | ADD NRCELLINTERFHOMEAGRP MOD NRCELLINTERFHOMEAGRP LST NRCELLINTERFHOMEAGRP | Indicates the RSRP threshold for event A1 related to coverage-based inter-frequency handover. If the measured RSRP value of the serving cell is greater than this threshold throughout the time-to-trigger specified by InterFreqA1A2TimeToTrig, an event A1 report will be sent. For details, see 3GPP TS 38.331. | NO | NO | NO | FBFD-010014 | Mobility Management | Interval Type | -156~-31 | N/A | dBm | -156~-31 | -106 | -106 | N/A | NRCellInterFHoMeaGrp | -Configuration constraints: In an NRCellInterFHoMeaGrp MO, the value of CovInterFreqA1RsrpThld must be greater than that of CovInterFreqA2RsrpThld. | Read & Write | No (And no impact on the UE in idle mode) | N/A | N/A | None | The parameter modification takes effect immediately. | A larger value of this parameter results in a lower probability of triggering event A1 and a lower probability of stopping inter-frequency measurements. A smaller value of this parameter results in the opposite effects. | BTS3900: V100R016C00 BTS3900 5G: V100R016C00 BTS5900: V100R016C00 BTS5900 5G: V100R016C00 | Radio | N-TDD, N-FDD
NRCellInterFHoMeaGrp | FreqPriInterFA4RsrpThld | Freq Priority Inter-freq A4 RSRP Threshold | BTS3900, BTS3900 5G, BTS5900, BTS5900 5G | ADD NRCELLINTERFHOMEAGRP MOD NRCELLINTERFHOMEAGRP LST NRCELLINTERFHOMEAGRP | Indicates the RSRP threshold for event A4 related to frequency-priority-based inter-frequency handovers, RSRP threshold 2 for event A5 related to such handovers, and RSRP threshold 2 for event A5 related to inter-frequency handovers for interference isolation. When this parameter is used for frequency-priority-based inter-frequency handovers, it works as follows: If the measured RSRP value of a neighboring cell is greater than the value of this parameter throughout the period specified by InterFreqA4A5TimeToTrig, the UE reports event A4. If the measured RSRP value of the serving cell is less than -43 dBm and the measured RSRP value of an inter-frequency neighboring cell is greater than the value of this parameter throughout the period specified by InterFreqA4A5TimeToTrig, the UE reports event A5. For details, see 3GPP TS 38.331. When this parameter is used for inter-frequency handovers for interference isolation, it works as follows: If the measured RSRP value of the serving cell is less than -43 dBm and the measured RSRP value of an inter-frequency neighboring cell is greater than the value of this parameter, the UE reports event A5. | NO | NO | NO | FBFD-010014 | Mobility Management | Interval Type | -156~-31 | N/A | dBm | -156~-31 | -104 | -104 | N/A | NRCellInterFHoMeaGrp | None | Read & Write | No (And no impact on the UE in idle mode) | N/A | N/A | None | The parameter modification takes effect immediately. | For frequency-priority-based inter-frequency handovers, a larger value of this parameter results in a lower probability of triggering event A4 or A5 and therefore a higher probability of delayed handovers. A smaller value of this parameter results in a higher probability of triggering event A4 or A5 and therefore a higher probability of starting inter-frequency handovers. For inter-frequency handovers for interference isolation, a larger value of this parameter results in a lower probability of triggering event A5 and therefore a higher probability of delayed handovers. A smaller value of this parameter results in a higher probability of triggering event A5 and therefore a higher probability of starting inter-frequency handovers. | BTS3900: V100R016C00 BTS3900 5G: V100R016C00 BTS5900: V100R016C00 BTS5900 5G: V100R016C00 | Radio | N-TDD, N-FDD
NRCellInterFHoMeaGrp | InterFreqMlbA4RsrpThld | MLB-based Inter-Frequency RSRP Threshold | BTS3900, BTS3900 5G, BTS5900, BTS5900 5G | ADD NRCELLINTERFHOMEAGRP MOD NRCELLINTERFHOMEAGRP LST NRCELLINTERFHOMEAGRP | Indicates the RSRP threshold for event A4 related to MLB-based inter-frequency handover and RSRP threshold 2 for event A5 related to MLB-based inter-frequency handover. If the measured RSRP value of a neighboring cell is greater than the value of this parameter throughout the period specified by InterFreqA4A5TimeToTrig, the UE reports event A4. If the measured RSRP value of the serving cell is less than -43 dBm and the measured RSRP value of an inter-frequency neighboring cell is greater than the value of this parameter throughout the period specified by InterFreqA4A5TimeToTrig, the UE reports event A5. For details, see 3GPP TS 38.331. This parameter applies only to low-frequency TDD and FDD. | NO | NO | NO | None | None | Interval Type | -156~-31 | N/A | dBm | -156~-31 | -104 | -104 | Radio Planning (Internal planning) | NRCellInterFHoMeaGrp | None | Read & Write | No (And no impact on the UE in idle mode) | N/A | N/A | None | The parameter modification takes effect immediately. | A larger value of this parameter results in a lower probability of triggering event A4 or A5, thereby delaying handovers and affecting user experience. A smaller value of this parameter results in a higher probability of triggering event A4 or A5, thereby causing a higher probability of incorrect decisions and ping-pong handovers. | BTS3900: V100R016C10 BTS3900 5G: V100R016C10 BTS5900: V100R016C10 BTS5900 5G: V100R016C10 | Radio | N-TDD-FR1, N-FDD
NRCellInterFHoMeaGrp | OpDedPriHoA4RsrpThld | Operator Ded Pri Inter-freq HO A4 RSRP Thld | BTS3900, BTS3900 5G, BTS5900, BTS5900 5G | ADD NRCELLINTERFHOMEAGRP MOD NRCELLINTERFHOMEAGRP LST NRCELLINTERFHOMEAGRP | Indicates the RSRP threshold for event A4 related to operator-specific-priority-based inter-frequency handovers and RSRP threshold 2 for event A5 related to such handovers. If the measured RSRP value of a neighboring cell is greater than the value of this parameter throughout the period specified by InterFreqA4A5TimeToTrig, the UE reports event A4. If the measured RSRP value of the serving cell is less than -43 dBm and the measured RSRP value of an inter-frequency neighboring cell is greater than the value of this parameter throughout the period specified by InterFreqA4A5TimeToTrig, the UE reports event A5. For details, see 3GPP TS 38.331. | NO | NO | NO | FBFD-010014 | Mobility Management | Interval Type | -156~-31 | N/A | dBm | -156~-31 | -104 | -104 | Radio Planning (Internal planning) | NRCellInterFHoMeaGrp | None | Read & Write | No (And no impact on the UE in idle mode) | N/A | N/A | None | The parameter modification takes effect immediately. | For inter-frequency handovers based on this threshold, a larger value of this parameter results in a lower probability of triggering event A4 or A5 and therefore a higher probability of delayed handovers. A smaller value of this parameter results in a higher probability of triggering event A4 or A5 and therefore a higher probability of starting inter-frequency handovers. | BTS3900: V100R016C10 BTS3900 5G: V100R016C10 BTS5900: V100R016C10 BTS5900 5G: V100R016C10 | Radio | N-TDD, N-FDD
NRCellInterFHoMeaGrp | SrvInterFreqA4RsrpThld | Srv-Based Inter-freq A4 RSRP Threshold | BTS3900, BTS3900 5G, BTS5900, BTS5900 5G | ADD NRCELLINTERFHOMEAGRP MOD NRCELLINTERFHOMEAGRP LST NRCELLINTERFHOMEAGRP | Indicates the RSRP threshold for event A4 related to service-based inter-frequency handovers and RSRP threshold 2 for event A5 related to service-based inter-frequency handovers. If the measured RSRP value of a neighboring cell is greater than the value of this parameter throughout the period specified by InterFreqA4A5TimeToTrig, the UE reports event A4. If the measured RSRP value of the serving cell is less than -43 dBm and the measured RSRP value of an inter-frequency neighboring cell is greater than the value of this parameter throughout the period specified by InterFreqA4A5TimeToTrig, the UE reports event A5. For details, see 3GPP TS 38.331. | NO | NO | NO | FBFD-010014 | Mobility Management | Interval Type | -156~-31 | N/A | dBm | -156~-31 | -104 | -104 | N/A | NRCellInterFHoMeaGrp | None | Read & Write | No (And no impact on the UE in idle mode) | N/A | N/A | None | The parameter modification takes effect immediately. | For service-based inter-frequency handovers, a larger value of this parameter results in a lower probability of triggering event A4 or A5, delaying handovers and affecting user experience. A smaller value of this parameter results in a higher probability of triggering event A4 or A5 and a higher probability of incorrect handover decisions, increasing the service drop rate. | BTS3900: V100R017C00 BTS3900 5G: V100R017C00 BTS5900: V100R017C00 BTS5900 5G: V100R017C00 | Radio | N-TDD, N-FDD
NRCellInterFHoMeaGrp | CovInterFreqA5RsrqThld2 | Cov Inter-freq HO RSRQ Threshold | BTS3900, BTS3900 5G, BTS5900, BTS5900 5G | ADD NRCELLINTERFHOMEAGRP MOD NRCELLINTERFHOMEAGRP LST NRCELLINTERFHOMEAGRP | Indicates threshold of the neighboring cell's RSRQ for an event related to coverage-based inter-frequency handover. If the signal quality of a neighboring cell is higher than this threshold, the base station considers the event related to coverage-based inter-frequency measurements from UEs to be valid. | NO | NO | NO | FBFD-010014 | Mobility Management | Interval Type | -87~40 | N/A | 0.5dB | -43.5~20 | -24 | -24 | N/A | NRCellInterFHoMeaGrp | None | Read & Write | No (And no impact on the UE in idle mode) | N/A | N/A | None | The parameter modification takes effect immediately. | In coverage-based inter-frequency handover, a larger value of this parameter results in a lower probability that an event related to inter-frequency measurements is considered valid, thereby causing a higher probability of delayed handovers; a smaller value of this parameter results in a higher probability that an event related to inter-frequency measurements is considered valid, thereby causing a higher probability of starting inter-frequency handovers. | BTS3900: V100R017C10 BTS3900 5G: V100R017C10 BTS5900: V100R017C10 BTS5900 5G: V100R017C10 | Radio | N-TDD, N-FDD
NRCellInterFHoMeaGrp | CovInterFreqA2RsrqThld | Cov Inter-freq HO A2 RSRQ Threshold | BTS3900, BTS3900 5G, BTS5900, BTS5900 5G | ADD NRCELLINTERFHOMEAGRP MOD NRCELLINTERFHOMEAGRP LST NRCELLINTERFHOMEAGRP | Indicates the RSRQ threshold for event A2 related to coverage-based inter-frequency handover. If the measured RSRQ value of the serving cell is below this threshold throughout the time-to-trigger specified by InterFreqA1A2TimeToTrig, an event A2 report will be sent. For details, see 3GPP TS 38.331. | NO | NO | NO | FBFD-010014 | Mobility Management | Interval Type | -87~40 | N/A | 0.5dB | -43.5~20 | -30 | -30 | N/A | NRCellInterFHoMeaGrp | -Configuration constraints: In an NRCellInterFHoMeaGrp MO, the value of CovInterFreqA1RsrqThld must be greater than that of CovInterFreqA2RsrqThld. | Read & Write | No (And no impact on the UE in idle mode) | N/A | N/A | None | The parameter modification takes effect immediately. | A larger value of this parameter results in a higher probability of triggering event A2 and a higher probability of starting inter-frequency measurements. A smaller value of this parameter results in the opposite effects. | BTS3900: V100R017C10 BTS3900 5G: V100R017C10 BTS5900: V100R017C10 BTS5900 5G: V100R017C10 | Radio | N-TDD, N-FDD
NRCellInterFHoMeaGrp | CovInterFreqA1RsrqThld | Cov Inter-freq HO A1 RSRQ Threshold | BTS3900, BTS3900 5G, BTS5900, BTS5900 5G | ADD NRCELLINTERFHOMEAGRP MOD NRCELLINTERFHOMEAGRP LST NRCELLINTERFHOMEAGRP | Indicates the RSRQ threshold for event A1 related to coverage-based inter-frequency handover. If the measured RSRQ value of the serving cell is greater than this threshold throughout the time-to-trigger specified by InterFreqA1A2TimeToTrig, an event A1 report will be sent. For details, see 3GPP TS 38.331. | NO | NO | NO | FBFD-010014 | Mobility Management | Interval Type | -87~40 | N/A | 0.5dB | -43.5~20 | -26 | -26 | N/A | NRCellInterFHoMeaGrp | -Configuration constraints: In an NRCellInterFHoMeaGrp MO, the value of CovInterFreqA1RsrqThld must be greater than that of CovInterFreqA2RsrqThld. | Read & Write | No (And no impact on the UE in idle mode) | N/A | N/A | None | The parameter modification takes effect immediately. | A larger value of this parameter results in a lower probability of triggering event A1 and a lower probability of stopping inter-frequency measurements. A smaller value of this parameter results in the opposite effects. | BTS3900: V100R017C10 BTS3900 5G: V100R017C10 BTS5900: V100R017C10 BTS5900 5G: V100R017C10 | Radio | N-TDD, N-FDD
NRCellInterFHoMeaGrp | IntrfInterFreqHoA3RsrpOfs | Intrf-based Inter-Freq HO A3 RSRP Offset | BTS3900, BTS3900 5G, BTS5900, BTS5900 5G | ADD NRCELLINTERFHOMEAGRP MOD NRCELLINTERFHOMEAGRP LST NRCELLINTERFHOMEAGRP | Indicates the RSRP offset for event A3 related to interference-based inter-frequency handover. If the RSRP value of a neighboring cell minus the RSRP value of the serving cell is greater than the offset, event A3 will be reported. For details, see 3GPP TS 38.331. | NO | NO | NO | FBFD-010014 | Mobility Management | Interval Type | -20~20 | N/A | 0.5dB | -10~10 | 3 | 3 | N/A | NRCellInterFHoMeaGrp | None | Read & Write | No (And no impact on the UE in idle mode) | N/A | N/A | None | The parameter modification takes effect immediately. | A larger value of this parameter results in a lower probability of triggering event A3 and interference-based inter-frequency handovers. When uplink interference in the serving cell is strong, user experience is compromised. A smaller value of this parameter results in a higher probability of triggering event A3 and interference-based inter-frequency handovers. | BTS3900: V100R017C10 BTS3900 5G: V100R017C10 BTS5900: V100R017C10 BTS5900 5G: V100R017C10 | Radio | N-TDD-FR1, N-FDD
NRCellInterFHoMeaGrp | IntrfInterFreqHoRsrpThld | Intrf-based Inter-Freq HO RSRP Thld | BTS3900, BTS3900 5G, BTS5900, BTS5900 5G | ADD NRCELLINTERFHOMEAGRP MOD NRCELLINTERFHOMEAGRP LST NRCELLINTERFHOMEAGRP | Indicates the threshold expressed as the RSRP in inter-frequency neighboring cells for evaluating the following types of handovers: interference-based inter-frequency handover, experience-based smart carrier selection, multi-frequency beam coordination, uplink multi-frequency coordination, energy-efficiency-based inter-frequency handover, inter-frequency handover for the smart SSB beam function, service-based carrier selection in high-speed railway coverage, and SUL-RSRP-based smart selection. If the RSRP in an inter-frequency cell is greater than this threshold, the cell can be a candidate cell for these types of handovers. This parameter applies only to low-frequency TDD and FDD. | NO | NO | NO | FBFD-010014 FOFD-061223 FOFD-070201 | Mobility Management Experience Boosting based on Multi-Band Coordination Multi-Frequency Spatial Smart Carrier Selection | Interval Type | -156~-31 | N/A | dBm | -156~-31 | -104 | -104 | N/A | NRCellInterFHoMeaGrp | None | Read & Write | No (And no impact on the UE in idle mode) | N/A | N/A | None | The parameter modification takes effect immediately. | A larger value of this parameter results in a lower probability that an inter-frequency neighboring cell is selected as a candidate for handovers in the following procedures and a lower probability of triggering these handovers: interference-based inter-frequency handover, experience-based smart carrier selection, multi-frequency beam coordination, uplink multi-frequency coordination, energy-efficiency-based inter-frequency handover, inter-frequency handover for the smart SSB beam function, and service-based carrier selection in high-speed railway coverage. This delays handovers and, in the case of uplink-interference-based inter-frequency handovers, affects user experience when the uplink interference in the serving cell is relatively strong. A smaller value of this parameter results in a higher probability that an inter-frequency neighboring cell is selected as a candidate for handovers in the following procedures and a higher probability of ping-pong handovers: interference-based inter-frequency handover, experience-based smart carrier selection, multi-frequency beam coordination, uplink multi-frequency coordination, energy-efficiency-based inter-frequency handover, inter-frequency handover for the smart SSB beam function, and service-based carrier selection in high-speed railway coverage. | BTS3900: V100R017C10 BTS3900 5G: V100R017C10 BTS5900: V100R017C10 BTS5900 5G: V100R017C10 | Radio | N-TDD-FR1, N-FDD
NRCellInterFHoMeaGrp | SsbSinrInterFreqHoA1Thld | SSB SINR Inter-freq HO A1 Threshold | BTS3900, BTS3900 5G, BTS5900, BTS5900 5G | ADD NRCELLINTERFHOMEAGRP MOD NRCELLINTERFHOMEAGRP LST NRCELLINTERFHOMEAGRP | Indicates the threshold for event A1 related to coverage-based inter-frequency handover, SSB SINR-based inter-frequency handover, and SSB SINR-based inter-frequency handover using event A2/A5. If the measured SINR value of the serving cell is greater than this threshold throughout the time-to-trigger specified by NRCellInterFHoMeaGrp.InterFreqA1A2TimeToTrig, an event A1 report will be sent. For details, see 3GPP TS 38.331. | NO | NO | NO | None | None | Interval Type | -46~80 | N/A | 0.5dB | -23~40 | 16 | The value -6 is recommended for coverage-based inter-frequency handovers (supported by macro and LampSite base stations). The value 16 is recommended for SSB SINR-based inter-frequency handovers (supported only by LampSite base stations). The value 26 is recommended for SSB SINR-based inter-frequency handovers using event A2/A5 (supported by macro and LampSite base stations). | N/A | NRCellInterFHoMeaGrp | -Configuration constraints: In an NRCellInterFHoMeaGrp MO, the value of SsbSinrInterFreqHoA1Thld must be greater than that of SsbSinrInterFreqHoA2Thld. | Read & Write | No (And no impact on the UE in idle mode) | N/A | N/A | None | The parameter modification takes effect immediately. | A larger value of this parameter results in a lower probability of triggering event A1 and a lower probability of stopping inter-frequency measurements. A smaller value of this parameter results in the opposite effects. | BTS3900: V100R018C00 BTS3900 5G: V100R018C00 BTS5900: V100R018C00 BTS5900 5G: V100R018C00 | Radio | N-TDD-FR1, N-FDD
NRCellInterFHoMeaGrp | SsbSinrInterFreqHoA2Thld | SSB SINR Inter-freq HO A2 Threshold | BTS3900, BTS3900 5G, BTS5900, BTS5900 5G | ADD NRCELLINTERFHOMEAGRP MOD NRCELLINTERFHOMEAGRP LST NRCELLINTERFHOMEAGRP | Indicates the threshold for event A2 related to coverage-based inter-frequency handover and SSB SINR-based inter-frequency handover, and the threshold for event A2 and threshold 1 for event A5 related to SSB SINR-based inter-frequency handover using event A2/A5. If the measured SINR value of the serving cell remains below this threshold throughout the time-to-trigger specified by NRCellInterFHoMeaGrp.InterFreqA1A2TimeToTrig, an event A2 report will be sent in the case of coverage-based inter-frequency handover or SSB SINR-based inter-frequency handover; event A2 and event A5 reports will be sent in the case of SSB SINR-based inter-frequency handover using event A2/A5. For details, see 3GPP TS 38.331. | NO | NO | NO | None | None | Interval Type | -46~80 | N/A | 0.5dB | -23~40 | 10 | The value -10 is recommended for coverage-based inter-frequency handovers (supported by macro and LampSite base stations). The value 10 is recommended for SSB SINR-based inter-frequency handovers (supported only by LampSite base stations). The value 20 is recommended for SSB SINR-based inter-frequency handovers using event A2/A5 (supported by macro and LampSite base stations). | N/A | NRCellInterFHoMeaGrp | -Configuration constraints: In an NRCellInterFHoMeaGrp MO, the value of SsbSinrInterFreqHoA1Thld must be greater than that of SsbSinrInterFreqHoA2Thld. | Read & Write | No (And no impact on the UE in idle mode) | N/A | N/A | None | The parameter modification takes effect immediately. | In the case of coverage-based inter-frequency handover or SSB SINR-based inter-frequency handover, a larger value of this parameter results in a higher probability of triggering event A2 and a higher probability of starting inter-frequency measurements; a smaller value of this parameter results in a lower probability of triggering event A2, delaying inter-frequency measurements. In the case of SSB SINR-based inter-frequency handover using event A2/A5, a larger value of this parameter results in a higher probability of triggering events A2 and A5 and a higher probability of starting inter-frequency measurements; a smaller value of this parameter results in a lower probability of triggering events A2 and A5, delaying inter-frequency measurements. | BTS3900: V100R018C00 BTS3900 5G: V100R018C00 BTS5900: V100R018C00 BTS5900 5G: V100R018C00 | Radio | N-TDD-FR1, N-FDD
NRCellInterFHoMeaGrp | A3InterFreqHoA2RsrpThld | A3 Inter-freq Handover A2 RSRP Threshold | BTS3900, BTS3900 5G, BTS5900, BTS5900 5G | ADD NRCELLINTERFHOMEAGRP MOD NRCELLINTERFHOMEAGRP LST NRCELLINTERFHOMEAGRP | Indicates the RSRP threshold for triggering event A2 related to event A3-based inter-frequency handover. If the measured RSRP value of the serving cell is below this threshold throughout the time-to-trigger specified by InterFreqA1A2TimeToTrig, an event A2 report will be sent. For details, see 3GPP TS 38.331. | NO | NO | NO | FBFD-010014 | Mobility Management | Interval Type | -156~-31 | N/A | dBm | -156~-31 | -100 | -100 | Radio Planning (Internal planning) | NRCellInterFHoMeaGrp | -Configuration constraints: In an NRCellInterFHoMeaGrp MO, if HighSpeedUeA2ThldOfs is set to a value other than 0, the sum of the values of this parameter and A3InterFreqHoA2RsrpThld must be greater than or equal to -115. In an NRCellInterFHoMeaGrp MO, the value of A3InterFreqHoA1RsrpThld must be greater than that of A3InterFreqHoA2RsrpThld. | Read & Write | No (And no impact on the UE in idle mode) | N/A | N/A | None | The parameter modification takes effect immediately. | A larger value of this parameter results in a higher probability of triggering event A2 and a higher probability of starting inter-frequency measurements. A smaller value of this parameter results in the opposite effects. | BTS3900: V100R018C00 BTS3900 5G: V100R018C00 BTS5900: V100R018C00 BTS5900 5G: V100R018C00 | Radio | N-TDD, N-FDD
NRCellInterFHoMeaGrp | A3InterFreqHoA1RsrpThld | A3 Inter-freq Handover A1 RSRP Threshold | BTS3900, BTS3900 5G, BTS5900, BTS5900 5G | ADD NRCELLINTERFHOMEAGRP MOD NRCELLINTERFHOMEAGRP LST NRCELLINTERFHOMEAGRP | Indicates the RSRP threshold for triggering event A1 related to event A3-based inter-frequency handover. If the measured RSRP value of the serving cell is greater than this threshold throughout the time-to-trigger specified by InterFreqA1A2TimeToTrig, an event A1 report will be sent. For details, see 3GPP TS 38.331. | NO | NO | NO | FBFD-010014 | Mobility Management | Interval Type | -156~-31 | N/A | dBm | -156~-31 | -96 | -96 | Radio Planning (Internal planning) | NRCellInterFHoMeaGrp | -Configuration constraints: In an NRCellInterFHoMeaGrp MO, the value of A3InterFreqHoA1RsrpThld must be greater than that of A3InterFreqHoA2RsrpThld. | Read & Write | No (And no impact on the UE in idle mode) | N/A | N/A | None | The parameter modification takes effect immediately. | A larger value of this parameter results in a lower probability of triggering event A1 and a lower probability of stopping inter-frequency measurements. A smaller value of this parameter results in the opposite effects. | BTS3900: V100R018C00 BTS3900 5G: V100R018C00 BTS5900: V100R018C00 BTS5900 5G: V100R018C00 | Radio | N-TDD, N-FDD
NRCellInterFHoMeaGrp | InterFreqHoA3Offset | Inter-frequency Handover A3 Offset | BTS3900, BTS3900 5G, BTS5900, BTS5900 5G | ADD NRCELLINTERFHOMEAGRP MOD NRCELLINTERFHOMEAGRP LST NRCELLINTERFHOMEAGRP | Indicates the offset by which the signal quality of a neighboring cell is better than that of the serving cell for event A3-based inter-frequency handovers. If the difference in the reported RSRP or SINR measurement value between an inter-frequency neighboring cell and the serving cell is greater than this A3 offset throughout the time-to-trigger specified by the InterFreqA4A5TimeToTrig parameter, the UE reports event A3. For details, see 3GPP TS 38.331. | NO | NO | NO | FBFD-010014 | Mobility Management | Interval Type | -30~30 | N/A | 0.5dB | -15~15 | 2 | 2 | Default/Recommended Value | NRCellInterFHoMeaGrp | None | Read & Write | No (And no impact on the UE in idle mode) | N/A | N/A | None | The parameter modification takes effect immediately. | A larger value of this parameter results in a higher requirement for signal quality of target cells for handovers and therefore a lower probability of triggering event A3 and triggering handovers. A smaller value of this parameter results in the opposite effects. | BTS3900: V100R018C00 BTS3900 5G: V100R018C00 BTS5900: V100R018C00 BTS5900 5G: V100R018C00 | Radio | N-TDD, N-FDD
NRCellInterFHoMeaGrp | UlCovInterFreqA5RsrpThld1 | UL Cov Inter-freq A5 RSRP Threshold1 | BTS3900, BTS3900 5G, BTS5900, BTS5900 5G | ADD NRCELLINTERFHOMEAGRP MOD NRCELLINTERFHOMEAGRP LST NRCELLINTERFHOMEAGRP | Indicates threshold 1 for event A5 related to uplink-coverage-based inter-frequency handover. If the measured RSRP value of the serving cell is lower than this threshold throughout the specified time-to-trigger and the measured RSRP value of a neighboring cell exceeds the threshold specified by CovInterFreqA5RsrpThld2, the UE reports event A5. For details, see 3GPP TS 38.331. | NO | NO | NO | FOFD-061223 | Experience Boosting based on Multi-Band Coordination | Interval Type | -156~-31 | N/A | dBm | -156~-31 | -110 | -110 | N/A | NRCellInterFHoMeaGrp | None | Read & Write | No (And no impact on the UE in idle mode) | N/A | N/A | None | The parameter modification takes effect immediately. | A smaller value of this parameter results in a lower probability of triggering event A5 and a higher probability of delayed handovers. A larger value results in a higher probability of triggering event A5 and inter-frequency handovers. | BTS3900: V100R018C10 BTS3900 5G: V100R018C10 BTS5900: V100R018C10 BTS5900 5G: V100R018C10 | Radio | N-TDD-FR1, N-FDD
NRCellInterFHoMeaGrp | HighSpeedUeA2ThldOfs | High-Speed UE A2 Thld Offset | BTS3900, BTS3900 5G, BTS5900, BTS5900 5G | ADD NRCELLINTERFHOMEAGRP MOD NRCELLINTERFHOMEAGRP LST NRCELLINTERFHOMEAGRP | Indicates the offset of the RSRP thresholds for events A1 and A2 related to inter-frequency handover of high-speed UEs. A high-speed UE sends an event A2 measurement report if the measured RSRP value of the UE in the serving cell is less than the sum of this offset and NRCellInterFHoMeaGrp.CovInterFreqA2RsrpThld or the sum of this offset and NRCellInterFHoMeaGrp.A3InterFreqHoA2RsrpThld throughout the time-to-trigger specified by InterFreqA1A2TimeToTrig. A high-speed UE sends an event A1 measurement report if the measured RSRP value of the UE in the serving cell is greater than the sum of this offset and NRCellInterFHoMeaGrp.CovInterFreqA1RsrpThld or the sum of this offset and NRCellInterFHoMeaGrp.A3InterFreqHoA1RsrpThld throughout the time-to-trigger specified by InterFreqA1A2TimeToTrig. For details, see 3GPP TS 38.331. This parameter applies to low-frequency TDD and FDD cells in high-speed scenarios. | NO | NO | NO | FOFD-030207 | High-speed Railway Superior Experience | Interval Type | -50~0 | N/A | dB | -50~0 | 0 | 0 | N/A | NRCellInterFHoMeaGrp | -Configuration constraints: In an NRCellInterFHoMeaGrp MO, if HighSpeedUeA2ThldOfs is set to a value other than 0, the sum of the values of this parameter and CovInterFreqA2RsrpThld must be greater than or equal to -115. In an NRCellInterFHoMeaGrp MO, if HighSpeedUeA2ThldOfs is set to a value other than 0, the sum of the values of this parameter and A3InterFreqHoA2RsrpThld must be greater than or equal to -115. | Read & Write | No (And no impact on the UE in idle mode) | N/A | N/A | None | The parameter modification takes effect immediately. | For high-speed UEs, a larger value of this parameter results in a higher probability of reporting event A2, a lower probability of reporting event A1, a higher probability of starting inter-frequency gap-assisted measurements, and a lower probability of stopping inter-frequency measurements. A smaller value of this parameter results in the opposite effects. | BTS3900: V100R019C00 BTS3900 5G: V100R019C00 BTS5900: V100R019C00 BTS5900 5G: V100R019C00 | Radio | N-TDD-FR1, N-FDD
NRCellInterFHoMeaGrp | MiiInterFreqHoA5RsrpThld2 | MII-based Inter-Freq Handover A5 RSRP Thld 2 | BTS3900, BTS3900 5G, BTS5900, BTS5900 5G | ADD NRCELLINTERFHOMEAGRP MOD NRCELLINTERFHOMEAGRP LST NRCELLINTERFHOMEAGRP | Indicates threshold 2, expressed as the RSRP, for event A5 related to inter-frequency handovers based on MBS interest indication (MII). If the measured RSRP value of a neighboring cell is greater than this threshold and the measured RSRP value of the serving cell is below -43 dBm throughout 320 ms, an event A5 report will be sent. For details, see 3GPP TS 38.331. | NO | NO | NO | FBFD-010014 | Mobility Management | Interval Type | -156~-31 | N/A | dBm | -156~-31 | -105 | -105 | N/A | NRCellInterFHoMeaGrp | None | Read & Write | No (And no impact on the UE in idle mode) | N/A | N/A | None | The parameter modification takes effect immediately. | A larger value of this parameter results in a lower probability of triggering event A5 and MII-based inter-frequency handovers. However, the signal strength and service quality after a handover are satisfactory when a large value is used. A smaller value of this parameter results in a higher probability of triggering event A5 and MII-based inter-frequency handovers. However, the signal strength and service quality after a handover may be poor when a small value is used. | BTS3900: V100R019C00 BTS3900 5G: V100R019C00 BTS5900: V100R019C00 BTS5900 5G: V100R019C00 | Radio | N-TDD, N-FDD
NRCellInterFHoMeaGrp | CovInterFreqA5SinrThld2 | Cov Inter-Freq HO A5 SINR Threshold2 | BTS3900, BTS3900 5G, BTS5900, BTS5900 5G | ADD NRCELLINTERFHOMEAGRP MOD NRCELLINTERFHOMEAGRP LST NRCELLINTERFHOMEAGRP | Indicates threshold 2, expressed as the SINR in a neighboring cell, for event A5 related to coverage-based inter-frequency handovers. If the signal quality of a neighboring cell is higher than this threshold, the base station considers event A5 reported from the UE to be valid. | NO | NO | NO | FBFD-010014 | Mobility Management | Interval Type | -46~80 | N/A | 0.5dB | -23~40 | 52 | -4 | N/A | NRCellInterFHoMeaGrp | None | Read & Write | No (And no impact on the UE in idle mode) | N/A | N/A | None | The parameter modification takes effect immediately. | A larger value of this parameter (expressed as signal quality of a neighboring cell) results in a lower probability of considering event A5 related to coverage-based inter-frequency handovers to be valid and therefore a higher probability of delayed handovers. A smaller value of this parameter results in a higher probability of considering event A5 related to coverage-based inter-frequency handovers to be valid and therefore a higher probability of starting inter-frequency handovers. | BTS3900: V100R019C10 BTS3900 5G: V100R019C10 BTS5900: V100R019C10 BTS5900 5G: V100R019C10 | Radio | N-TDD, N-FDD
NRCellInterFHoMeaGrp | InterFBlindRedirA2SinrThld | Inter-Freq Blind Redirect A2 SINR Thld | BTS3900, BTS3900 5G, BTS5900, BTS5900 5G | ADD NRCELLINTERFHOMEAGRP MOD NRCELLINTERFHOMEAGRP LST NRCELLINTERFHOMEAGRP | Indicates the SINR threshold for event A2 related to inter-frequency blind redirections. If the measured SINR of the serving cell is less than or equal to this threshold throughout the time-to-trigger for event A1/A2 related to inter-frequency mobility procedures, the UE reports event A2 related to inter-frequency blind redirections. For details, see 3GPP TS 38.331. | NO | NO | NO | FBFD-010014 | Mobility Management | Interval Type | -46~80 | N/A | 0.5dB | -23~40 | 40 | -16 | N/A | NRCellInterFHoMeaGrp | None | Read & Write | No (And no impact on the UE in idle mode) | N/A | N/A | None | The parameter modification takes effect immediately. | The smaller the value of this parameter, the lower the probability that event A2 is triggered for starting inter-frequency blind redirections. The larger the value of this parameter, the higher the probability. | BTS3900: V100R019C10 BTS3900 5G: V100R019C10 BTS5900: V100R019C10 BTS5900 5G: V100R019C10 | Radio | N-TDD, N-FDD
NRCellInterFHoMeaGrp | SplUeFreqPriHoA1RsrpThld | Special UE Freq-Pri-based HO A1 RSRP Thld | BTS3900, BTS3900 5G, BTS5900, BTS5900 5G | ADD NRCELLINTERFHOMEAGRP MOD NRCELLINTERFHOMEAGRP LST NRCELLINTERFHOMEAGRP | Indicates the RSRP threshold for event A1 related to frequency-priority-based inter-frequency handovers of speed turbo UEs. If the measured RSRP value of the serving cell is greater than this threshold throughout the time-to-trigger specified by NRCellInterFHoMeaGrp.InterFreqA1A2TimeToTrig, an event A1 report will be sent. This parameter takes effect only when the ST_UE_FREQ_PRI_INTERF_HO_SW option of the NRCellSpdTurboGrp.SpeedTurboSwitch parameter is selected. For details, see 3GPP TS 38.331. | NO | NO | NO | FBFD-010014 | Mobility Management | Interval Type | -156~-31 | N/A | dBm | -156~-31 | -86 | -86 | N/A | NRCellInterFHoMeaGrp | -Configuration constraints: In an NRCellInterFHoMeaGrp MO, the value of SplUeFreqPriHoA1RsrpThld must be greater than that of SplUeFreqPriHoA2RsrpThld. | Read & Write | No (And no impact on the UE in idle mode) | N/A | N/A | None | The parameter modification takes effect immediately. | A larger value of this parameter results in a lower probability of triggering event A1 and a lower probability of triggering inter-frequency measurements. A smaller value of this parameter results in higher probabilities. | BTS3900: V100R020C00 BTS3900 5G: V100R020C00 BTS5900: V100R020C00 BTS5900 5G: V100R020C00 | Radio | N-TDD, N-FDD
NRCellInterFHoMeaGrp | SplUeFreqPriHoA2RsrpThld | Special UE Freq-Pri-based HO A2 RSRP Thld | BTS3900, BTS3900 5G, BTS5900, BTS5900 5G | ADD NRCELLINTERFHOMEAGRP MOD NRCELLINTERFHOMEAGRP LST NRCELLINTERFHOMEAGRP | Indicates the RSRP threshold for event A2 related to frequency-priority-based inter-frequency handovers of speed turbo UEs. If the measured RSRP value of the serving cell is below this threshold throughout the time-to-trigger specified by NRCellInterFHoMeaGrp.InterFreqA1A2TimeToTrig, an event A2 report will be sent. This parameter takes effect only when the ST_UE_FREQ_PRI_INTERF_HO_SW option of the NRCellSpdTurboGrp.SpeedTurboSwitch parameter is selected. For details, see 3GPP TS 38.331. | NO | NO | NO | FBFD-010014 | Mobility Management | Interval Type | -156~-31 | N/A | dBm | -156~-31 | -89 | -89 | N/A | NRCellInterFHoMeaGrp | -Configuration constraints: In an NRCellInterFHoMeaGrp MO, the value of SplUeFreqPriHoA1RsrpThld must be greater than that of SplUeFreqPriHoA2RsrpThld. | Read & Write | No (And no impact on the UE in idle mode) | N/A | N/A | None | The parameter modification takes effect immediately. | A larger value of this parameter results in a higher probability of triggering event A2 and a higher probability of stopping inter-frequency measurements. A smaller value of this parameter results in lower probabilities. | BTS3900: V100R020C00 BTS3900 5G: V100R020C00 BTS5900: V100R020C00 BTS5900 5G: V100R020C00 | Radio | N-TDD, N-FDD
NRCellInterFHoMeaGrp | SplUeFreqPriHoA4RsrpThld | Special UE Freq-Pri-based HO A4 RSRP Thld | BTS3900, BTS3900 5G, BTS5900, BTS5900 5G | ADD NRCELLINTERFHOMEAGRP MOD NRCELLINTERFHOMEAGRP LST NRCELLINTERFHOMEAGRP | Indicates the RSRP threshold for event A4 related to frequency-priority-based inter-frequency handovers and RSRP threshold 2 for event A5 related to such handovers for speed turbo UEs. If the measured RSRP value of a neighboring cell is greater than the value of this parameter throughout the time-to-trigger specified by NRCellInterFHoMeaGrp.InterFreqA4A5TimeToTrig, the UE reports event A4. If the measured RSRP value of the serving cell is less than -43 dBm and the measured RSRP value of an inter-frequency neighboring cell is greater than the value of this parameter throughout the time-to-trigger specified by NRCellInterFHoMeaGrp.InterFreqA4A5TimeToTrig, the UE reports event A5. This parameter takes effect only when the ST_UE_FREQ_PRI_INTERF_HO_SW option of the NRCellSpdTurboGrp.SpeedTurboSwitch parameter is selected. For details, see 3GPP TS 38.331. | NO | NO | NO | FBFD-010014 | Mobility Management | Interval Type | -156~-31 | N/A | dBm | -156~-31 | -104 | -104 | N/A | NRCellInterFHoMeaGrp | None | Read & Write | No (And no impact on the UE in idle mode) | N/A | N/A | None | The parameter modification takes effect immediately. | A larger value of this parameter results in a lower probability of triggering event A4 or A5 and a higher probability of delayed handovers. A smaller value of this parameter results in a higher probability of triggering event A4 or A5 and inter-frequency handovers. | BTS3900: V100R020C00 BTS3900 5G: V100R020C00 BTS5900: V100R020C00 BTS5900 5G: V100R020C00 | Radio | N-TDD, N-FDD
NRCellInterFHoMeaGrp | IntrfIsoInterFA5RsrpThld1 | Intrf Isolation Inter-Freq A5 RSRP Thld 1 | BTS3900, BTS3900 5G, BTS5900, BTS5900 5G | ADD NRCELLINTERFHOMEAGRP MOD NRCELLINTERFHOMEAGRP LST NRCELLINTERFHOMEAGRP | Indicates the RSRP threshold 1 for event A5 related to UE transfer back to TDD after interference isolation. If the measurement value of the serving cell is less than this threshold throughout the specified time-to-trigger and the signal strength of a neighboring cell exceeds the threshold specified by NRCellInterFHoMeaGrp.FreqPriInterFA4RsrpThld, the UE reports event A5. This parameter applies only to FDD. | NO | NO | NO | None | None | Interval Type | -156~-31 | N/A | dBm | -156~-31 | -43 | -43 | N/A | NRCellInterFHoMeaGrp | None | Read & Write | No (And no impact on the UE in idle mode) | N/A | N/A | None | The parameter modification takes effect immediately. | A smaller value of this parameter results in a lower probability of transferring UEs back from the FDD cell to TDD cells and a smaller number of inter-frequency handovers. A larger value of this parameter results in a higher probability of transferring UEs back from the FDD cell to TDD cells and a larger number of inter-frequency handovers. | BTS3900: V100R020C00 BTS3900 5G: V100R020C00 BTS5900: V100R020C00 BTS5900 5G: V100R020C00 | Radio | N-FDD
NRCellInterFHoMeaGrp | LowSpeedUeOutA2RsrpThld | Low-Speed UE Out A2 RSRP Threshold | BTS3900, BTS3900 5G, BTS5900, BTS5900 5G | ADD NRCELLINTERFHOMEAGRP MOD NRCELLINTERFHOMEAGRP LST NRCELLINTERFHOMEAGRP | Indicates the RSRP threshold for event A2 related to low-speed UE outmigration. If the measured value of SSB RSRP in the serving cell is less than this threshold for a specified period of time, low-speed UEs send A2 measurement reports. The base station will then migrate the low-speed UEs that send A2 measurement reports out of the serving cell. This parameter applies to low-frequency TDD and FDD cells. | NO | NO | NO | FOFD-030207 | High-speed Railway Superior Experience | Interval Type | -156~-31 | N/A | dBm | -156~-31 | -105 | -105 | N/A | NRCellInterFHoMeaGrp | None | Read & Write | No (And no impact on the UE in idle mode) | N/A | N/A | None | The parameter modification takes effect immediately. | A larger value of this parameter results in a higher probability of triggering event A2 and a higher probability that low-speed UEs are identified as weak-coverage UEs and are to be migrated out of the cell. A smaller value of this parameter results in a lower probability of triggering event A2, a lower probability that low-speed UEs are identified as weak-coverage UEs, and fewer low-speed UEs to be migrated out of the cell. | BTS3900: V100R020C10 BTS3900 5G: V100R020C10 BTS5900: V100R020C10 BTS5900 5G: V100R020C10 | Radio | N-TDD-FR1, N-FDD
NRCellInterFHoMeaGrp | SplUeUlFreqPriHoA1RsrpThld | Special UE UL Freq-Pri-based HO A1 RSRP Thld | BTS3900, BTS3900 5G, BTS5900, BTS5900 5G | ADD NRCELLINTERFHOMEAGRP MOD NRCELLINTERFHOMEAGRP LST NRCELLINTERFHOMEAGRP | Indicates the RSRP threshold for event A1 related to frequency-priority-based inter-frequency handovers of special UEs in the uplink. If the measured RSRP value of the serving cell is greater than this threshold throughout the time-to-trigger specified by the NRCellInterFHoMeaGrp.InterFreqA1A2TimeToTrig parameter during an uplink service, an event A1 report will be sent. This parameter takes effect only when the ST_UE_FREQ_PRI_INTERF_HO_SW option of the NRCellSpdTurboGrp.SpeedTurboSwitch parameter is selected. For details, see 3GPP TS 38.331. This parameter applies only to low-frequency TDD and FDD. | NO | NO | NO | FBFD-010014 | Mobility Management | Interval Type | -156~-31 | N/A | dBm | -156~-31 | -86 | -86 | N/A | NRCellInterFHoMeaGrp | -Configuration constraints: In an NRCellInterFHoMeaGrp MO, the value of SplUeUlFreqPriHoA1RsrpThld must be greater than that of SplUeUlFreqPriHoA2RsrpThld. | Read & Write | No (And no impact on the UE in idle mode) | N/A | N/A | None | The parameter modification takes effect immediately. | A larger value of this parameter results in a lower probability of triggering event A1 and a lower probability of triggering inter-frequency measurements. A smaller value of this parameter results in higher probabilities. | BTS3900: V100R020C10 BTS3900 5G: V100R020C10 BTS5900: V100R020C10 BTS5900 5G: V100R020C10 | Radio | N-TDD, N-FDD
NRCellInterFHoMeaGrp | SplUeUlFreqPriHoA2RsrpThld | Special UE UL Freq-Pri-based HO A2 RSRP Thld | BTS3900, BTS3900 5G, BTS5900, BTS5900 5G | ADD NRCELLINTERFHOMEAGRP MOD NRCELLINTERFHOMEAGRP LST NRCELLINTERFHOMEAGRP | Indicates the RSRP threshold for event A2 related to frequency-priority-based inter-frequency handovers of special UEs in the uplink. If the measured RSRP value of the serving cell is below this threshold throughout the time-to-trigger specified by the NRCellInterFHoMeaGrp.InterFreqA1A2TimeToTrig parameter during an uplink service, an event A2 report will be sent. This parameter takes effect only when the ST_UE_FREQ_PRI_INTERF_HO_SW option of the NRCellSpdTurboGrp.SpeedTurboSwitch parameter is selected. For details, see 3GPP TS 38.331. This parameter applies only to low-frequency TDD and FDD. | NO | NO | NO | FBFD-010014 | Mobility Management | Interval Type | -156~-31 | N/A | dBm | -156~-31 | -89 | -89 | N/A | NRCellInterFHoMeaGrp | -Configuration constraints: In an NRCellInterFHoMeaGrp MO, the value of SplUeUlFreqPriHoA1RsrpThld must be greater than that of SplUeUlFreqPriHoA2RsrpThld. | Read & Write | No (And no impact on the UE in idle mode) | N/A | N/A | None | The parameter modification takes effect immediately. | A larger value of this parameter results in a higher probability of triggering event A2 and a higher probability of stopping inter-frequency measurements. A smaller value of this parameter results in lower probabilities. | BTS3900: V100R020C10 BTS3900 5G: V100R020C10 BTS5900: V100R020C10 BTS5900 5G: V100R020C10 | Radio | N-TDD, N-FDD
NRCellInterFHoMeaGrp | SplUeUlFreqPriHoA4RsrpThld | Special UE UL Freq-Pri-based HO A4 RSRP Thld | BTS3900, BTS3900 5G, BTS5900, BTS5900 5G | ADD NRCELLINTERFHOMEAGRP MOD NRCELLINTERFHOMEAGRP LST NRCELLINTERFHOMEAGRP | Indicates the RSRP threshold for event A4 related to frequency-priority-based inter-frequency handovers and RSRP threshold 2 for event A5 related to such handovers for special UEs in the uplink. If the measured RSRP value of a neighboring cell is greater than the value of this parameter throughout the time-to-trigger specified by the NRCellInterFHoMeaGrp.InterFreqA4A5TimeToTrig parameter during an uplink service, the UE reports event A4. If the measured RSRP value of the serving cell is less than -43 dBm and the measured RSRP value of an inter-frequency neighboring cell is greater than the value of this parameter throughout the time-to-trigger specified by the NRCellInterFHoMeaGrp.InterFreqA4A5TimeToTrig parameter during an uplink service, the UE reports event A5. This parameter takes effect only when the ST_UE_FREQ_PRI_INTERF_HO_SW option of the NRCellSpdTurboGrp.SpeedTurboSwitch parameter is selected. For details, see 3GPP TS 38.331. This parameter applies only to low-frequency TDD and FDD. | NO | NO | NO | FBFD-010014 | Mobility Management | Interval Type | -156~-31 | N/A | dBm | -156~-31 | -104 | -104 | N/A | NRCellInterFHoMeaGrp | None | Read & Write | No (And no impact on the UE in idle mode) | N/A | N/A | None | The parameter modification takes effect immediately. | A larger value of this parameter results in a lower probability of triggering event A4 or A5 and a higher probability of delayed handovers. A smaller value of this parameter results in a higher probability of triggering event A4 or A5 and inter-frequency handovers. | BTS3900: V100R020C10 BTS3900 5G: V100R020C10 BTS5900: V100R020C10 BTS5900 5G: V100R020C10 | Radio | N-TDD, N-FDD
NRCellInterFHoMeaGrp | RedCapNcdSsbA2RsrpThld | RedCap NCD-SSB A2 RSRP Thld | BTS3900, BTS3900 5G, BTS5900, BTS5900 5G | ADD NRCELLINTERFHOMEAGRP MOD NRCELLINTERFHOMEAGRP LST NRCELLINTERFHOMEAGRP | Indicates the RSRP threshold for triggering event A2 for RedCap/eRedCap UEs using NCD-SSBs. If the RSRP value of the serving cell measured by a RedCap/eRedCap UE using NCD-SSBs is below this threshold throughout the time-to-trigger specified by NRCellInterFHoMeaGrp.InterFreqA1A2TimeToTrig, the UE will send an event A2 report. This parameter applies only to low-frequency TDD and FDD cells. | NO | NO | NO | FBFD-010014 FOFD-070316 | Mobility Management RedCap Introduction | Interval Type | -156~-31 | N/A | dBm | -156~-31 | -100 | -100 | N/A | NRCellInterFHoMeaGrp | -Configuration constraints: In an NRCellInterFHoMeaGrp MO, the value of RedCapNcdSsbA1RsrpThld must be greater than that of RedCapNcdSsbA2RsrpThld. | Read & Write | No (And no impact on the UE in idle mode) | N/A | N/A | None | The parameter modification takes effect immediately. | A larger value of this parameter results in a higher probability of triggering event A2 for RedCap/eRedCap UEs using BWPs with NCD-SSBs and a higher probability of starting measurements. A smaller value of this parameter results in the opposite effects. | BTS3900: V100R021C00 BTS3900 5G: V100R021C00 BTS5900: V100R021C00 BTS5900 5G: V100R021C00 | Radio | N-TDD-FR1, N-FDD
NRCellInterFHoMeaGrp | MultiFreqSmtSelA5RsrpThld2 | Multi-Freq Smart Sel A5 RSRP Thld2 | BTS3900, BTS3900 5G, BTS5900, BTS5900 5G | ADD NRCELLINTERFHOMEAGRP MOD NRCELLINTERFHOMEAGRP LST NRCELLINTERFHOMEAGRP | Indicates the threshold expressed as the RSRP in inter-frequency neighboring cells for evaluating functions including smart carrier selection. If this parameter is set to a value other than 255 and the RSRP in an inter-frequency neighboring cell is greater than this threshold, the cell can be a candidate cell for the following functions: experience-based smart carrier selection, multi-frequency beam coordination, uplink multi-frequency coordination, energy-efficiency-based inter-frequency handover, inter-frequency handover for the Smart SSB Beam function, service-based carrier selection in high-speed railway coverage, and SUL-RSRP-based smart selection. If this parameter is set to 255, the threshold for the preceding functions is specified by the NRCellInterFHoMeaGrp.IntrfInterFreqHoRsrpThld parameter. This parameter applies only to low-frequency TDD and FDD. | NO | NO | NO | FOFD-061223 FOFD-070201 | Experience Boosting based on Multi-Band Coordination Multi-Frequency Spatial Smart Carrier Selection | Interval Type | -156~-31,255 | N/A | dBm | -156~-31,255 | 255 | 255 | N/A | NRCellInterFHoMeaGrp | None | Read & Write | No (And no impact on the UE in idle mode) | N/A | N/A | None | The parameter modification takes effect immediately. | A larger value of this parameter results in a lower probability that inter-frequency neighboring cells serve as candidate cells for the following functions and a lower probability of triggering handovers: experience-based smart carrier selection, multi-frequency beam coordination, uplink multi-frequency coordination, energy-efficiency-based inter-frequency handover, inter-frequency handover for the Smart SSB Beam function, and service-based carrier selection in high-speed railway coverage. A smaller value of this parameter results in a higher probability that inter-frequency neighboring cells serve as candidate cells for the preceding functions and a higher probability of ping-pong handovers. | BTS3900: V100R021C00 BTS3900 5G: V100R021C00 BTS5900: V100R021C00 BTS5900 5G: V100R021C00 | Radio | N-TDD-FR1, N-FDD
NRCellInterFHoMeaGrp | CenterUeInterFA5RsrpThld2 | Cell-Center UE Out Inter-Freq A5 RSRP Thld2 | BTS3900, BTS3900 5G, BTS5900, BTS5900 5G | ADD NRCELLINTERFHOMEAGRP MOD NRCELLINTERFHOMEAGRP LST NRCELLINTERFHOMEAGRP | Indicates RSRP threshold 2 for event A5 related to inter-frequency handovers for directional outmigration of cell-center UEs from the extended-range cell. If the measured RSRP value of a neighboring cell is greater than this threshold throughout a specified period of time, the cell-center UE reports event A5. Consequently, the base station migrates the UE to this neighboring cell. This parameter applies to low-frequency TDD and FDD cells. | NO | NO | NO | None | None | Interval Type | -156~-31 | N/A | dBm | -156~-31 | -108 | -108 | N/A | NRCellInterFHoMeaGrp | None | Read & Write | No (And no impact on the UE in idle mode) | N/A | N/A | When changing the value of this parameter, pay attention to RSRP threshold 1 for event A5 related to coverage-based inter-frequency mobility of surrounding normal cells. It is recommended that this parameter be set to a value slightly greater than this RSRP threshold 1 to prevent ping-pong handovers. | N/A | A larger value of this parameter results in a lower probability of triggering event A5 and a lower probability of migrating cell-center UEs from the extended-range cell to neighboring normal cells. A smaller value of this parameter results in higher probabilities. | BTS3900: V100R021C00 BTS3900 5G: V100R021C00 BTS5900: V100R021C00 BTS5900 5G: V100R021C00 | Radio | N-TDD-FR1, N-FDD
NRCellInterFHoMeaGrp | RedCapNcdSsbA1SinrThld | RedCap NCD-SSB A1 SINR Thld | BTS3900, BTS3900 5G, BTS5900, BTS5900 5G | ADD NRCELLINTERFHOMEAGRP MOD NRCELLINTERFHOMEAGRP LST NRCELLINTERFHOMEAGRP | Indicates the SINR threshold for triggering event A1 for RedCap/eRedCap UEs using NCD-SSBs. If the SINR value of the serving cell measured by a RedCap/eRedCap UE using NCD-SSBs is greater than this threshold throughout the time-to-trigger specified by NRCellInterFHoMeaGrp.InterFreqA1A2TimeToTrig, the UE will send an event A1 report. For details, see 3GPP TS 38.331. This parameter applies only to low-frequency TDD and FDD cells. | NO | NO | NO | None | None | Interval Type | -46~80 | N/A | 0.5dB | -23~40 | -6 | -6 | N/A | NRCellInterFHoMeaGrp | -Configuration constraints: In an NRCellInterFHoMeaGrp MO, the value of RedCapNcdSsbA1SinrThld must be greater than that of RedCapNcdSsbA2SinrThld. | Read & Write | No (And no impact on the UE in idle mode) | N/A | N/A | None | The parameter modification takes effect immediately. | A larger value of this parameter results in a lower probability of triggering event A1 for RedCap/eRedCap UEs using BWPs with NCD-SSBs and a lower probability of stopping measurements. A smaller value of this parameter results in the opposite effects. | BTS3900: V100R020C10 BTS3900 5G: V100R020C10 BTS5900: V100R020C10 BTS5900 5G: V100R020C10 | Radio | N-TDD-FR1, N-FDD
NRCellInterFHoMeaGrp | RedCapNcdSsbA2SinrThld | RedCap NCD-SSB A2 SINR Thld | BTS3900, BTS3900 5G, BTS5900, BTS5900 5G | ADD NRCELLINTERFHOMEAGRP MOD NRCELLINTERFHOMEAGRP LST NRCELLINTERFHOMEAGRP | Indicates the SINR threshold for triggering event A2 for RedCap/eRedCap UEs using NCD-SSBs. If the SINR value of the serving cell measured by a RedCap/eRedCap UE using NCD-SSBs is below this threshold throughout the time-to-trigger specified by NRCellInterFHoMeaGrp.InterFreqA1A2TimeToTrig, the UE will send an event A2 report. This parameter applies only to low-frequency TDD and FDD cells. | NO | NO | NO | None | None | Interval Type | -46~80 | N/A | 0.5dB | -23~40 | -9 | -9 | N/A | NRCellInterFHoMeaGrp | -Configuration constraints: In an NRCellInterFHoMeaGrp MO, the value of RedCapNcdSsbA1SinrThld must be greater than that of RedCapNcdSsbA2SinrThld. | Read & Write | No (And no impact on the UE in idle mode) | N/A | N/A | None | The parameter modification takes effect immediately. | A larger value of this parameter results in a higher probability of triggering event A2 for RedCap/eRedCap UEs using BWPs with NCD-SSBs and a higher probability of starting measurements. A smaller value of this parameter results in the opposite effects. | BTS3900: V100R020C10 BTS3900 5G: V100R020C10 BTS5900: V100R020C10 BTS5900 5G: V100R020C10 | Radio | N-TDD-FR1, N-FDD
NRCellInterFHoMeaGrp | RedCapNcdSsbA1RsrpThld | RedCap NCD-SSB A1 RSRP Thld | BTS3900, BTS3900 5G, BTS5900, BTS5900 5G | ADD NRCELLINTERFHOMEAGRP MOD NRCELLINTERFHOMEAGRP LST NRCELLINTERFHOMEAGRP | Indicates the RSRP threshold for triggering event A1 for RedCap/eRedCap UEs using NCD-SSBs. If the measured RSRP value of the serving cell is greater than this threshold throughout the time-to-trigger specified by NRCellInterFHoMeaGrp.InterFreqA1A2TimeToTrig, an event A1 report will be sent. For details, see 3GPP TS 38.331. This parameter applies only to low-frequency TDD and FDD cells. | NO | NO | NO | FBFD-010014 FOFD-070316 | Mobility Management RedCap Introduction | Interval Type | -156~-31 | N/A | dBm | -156~-31 | -96 | -96 | N/A | NRCellInterFHoMeaGrp | -Configuration constraints: In an NRCellInterFHoMeaGrp MO, the value of RedCapNcdSsbA1RsrpThld must be greater than that of RedCapNcdSsbA2RsrpThld. | Read & Write | No (And no impact on the UE in idle mode) | N/A | N/A | None | N/A | A larger value of this parameter results in a lower probability of triggering event A1 for RedCap/eRedCap UEs using BWPs with NCD-SSBs and a lower probability of stopping measurements. A smaller value of this parameter results in the opposite effects. | BTS3900: V100R020C10 BTS3900 5G: V100R020C10 BTS5900: V100R020C10 BTS5900 5G: V100R020C10 | Radio | N-TDD-FR1, N-FDD
NRCellInterFHoMeaGrp | RedCapNcdSsbA3Offset | RedCap NCD-SSB A3 Offset | BTS3900, BTS3900 5G, BTS5900, BTS5900 5G | ADD NRCELLINTERFHOMEAGRP MOD NRCELLINTERFHOMEAGRP LST NRCELLINTERFHOMEAGRP | Indicates the offset for a RedCap/eRedCap UE using NCD-SSBs to report event A3. This offset indicates that the signal quality of a neighboring cell becomes better than that of the serving cell. If the difference in the reported RSRP value between an inter-frequency neighboring cell and the serving cell is greater than this A3 offset throughout the time-to-trigger specified by the NRCellInterFHoMeaGrp.InterFreqA4A5TimeToTrig, the UE reports event A3. This parameter applies only to low-frequency TDD and FDD cells. | NO | NO | NO | FBFD-010014 FOFD-070316 | Mobility Management RedCap Introduction | Interval Type | -30~30 | N/A | 0.5dB | -15~15 | 2 | 2 | N/A | NRCellInterFHoMeaGrp | None | Read & Write | No (And no impact on the UE in idle mode) | N/A | N/A | None | N/A | A larger value of this parameter results in a higher requirement for signal quality of target cells for handovers of RedCap/eRedCap UEs using BWPs with NCD-SSBs and therefore a lower probability of triggering event A3 and triggering handovers. A smaller value of this parameter results in the opposite effects. | BTS3900: V100R020C10 BTS3900 5G: V100R020C10 BTS5900: V100R020C10 BTS5900 5G: V100R020C10 | Radio | N-TDD-FR1, N-FDD
NRCellInterFHoMeaGrp | BwpSwitchingA1RsrpThld | BWP Switching A1 RSRP Threshold | BTS3900, BTS3900 5G, BTS5900, BTS5900 5G | ADD NRCELLINTERFHOMEAGRP MOD NRCELLINTERFHOMEAGRP LST NRCELLINTERFHOMEAGRP | Indicates the RSRP threshold for event A1 related to BWP switching. If the measured RSRP value of the serving cell is greater than this threshold throughout a specified period for a UE, the UE sends an A1 measurement report and the base station configures a BWP with a large bandwidth within the UE capability for the UE. This parameter takes effect only when the NON_CONTIGUOUS_SPCT_COMB_SW option of the NRDUCellFeatureSw.CustomizedSpctSwitch parameter is selected. This parameter applies only to FDD. | NO | NO | NO | None | None | Interval Type | -156~-31 | N/A | dBm | -156~-31 | -85 | -85 | N/A | NRCellInterFHoMeaGrp | -Configuration constraints: In an NRCellInterFHoMeaGrp MO, the value of BwpSwitchingA1RsrpThld must be greater than that of BwpSwitchingA2RsrpThld. | Read & Write | No (And no impact on the UE in idle mode) | N/A | N/A | None | N/A | A larger value of this parameter results in a lower probability of triggering event A1 and fewer UEs configured with large-bandwidth BWPs. A smaller value of this parameter produces the opposite effects. | BTS3900: V100R021C10 BTS3900 5G: V100R021C10 BTS5900: V100R021C10 BTS5900 5G: V100R021C10 | Radio | N-FDD
NRCellInterFHoMeaGrp | BwpSwitchingA2RsrpThld | BWP Switching A2 RSRP Threshold | BTS3900, BTS3900 5G, BTS5900, BTS5900 5G | ADD NRCELLINTERFHOMEAGRP MOD NRCELLINTERFHOMEAGRP LST NRCELLINTERFHOMEAGRP | Indicates the RSRP threshold for event A2 related to BWP switching. If the measured RSRP value of the serving cell is less than this threshold throughout a specified period for a UE, the UE sends an A2 measurement report and the base station configures a BWP with a small bandwidth for the UE. This parameter takes effect only when the NON_CONTIGUOUS_SPCT_COMB_SW option of the NRDUCellFeatureSw.CustomizedSpctSwitch parameter is selected. This parameter applies only to FDD. | NO | NO | NO | None | None | Interval Type | -156~-31 | N/A | dBm | -156~-31 | -95 | -95 | N/A | NRCellInterFHoMeaGrp | -Configuration constraints: In an NRCellInterFHoMeaGrp MO, the value of BwpSwitchingA1RsrpThld must be greater than that of BwpSwitchingA2RsrpThld. | Read & Write | No (And no impact on the UE in idle mode) | N/A | N/A | None | N/A | A larger value of this parameter results in a higher probability of triggering event A2 and more UEs configured with small-bandwidth BWPs. A smaller value of this parameter produces the opposite effects. | BTS3900: V100R021C10 BTS3900 5G: V100R021C10 BTS5900: V100R021C10 BTS5900 5G: V100R021C10 | Radio | N-FDD
NRCellInterFHoMeaGrp | DlDlyInterFreqA5RsrpThld2 | DL Delay-based Inter-Freq A5 RSRP Thld2 | BTS3900, BTS3900 5G, BTS5900, BTS5900 5G | ADD NRCELLINTERFHOMEAGRP MOD NRCELLINTERFHOMEAGRP LST NRCELLINTERFHOMEAGRP | Indicates RSRP threshold 2 for inter-frequency event A5 related to downlink-delay-based carrier selection. When the signal quality of a neighboring cell is higher than this threshold, the UE sends an event A5 measurement report. This parameter applies only to low-frequency TDD and FDD. | NO | NO | NO | FBFD-010014 | Mobility Management | Interval Type | -156~-31 | N/A | dBm | -156~-31 | -104 | -104 | N/A | NRCellInterFHoMeaGrp | None | Read & Write | No (And no impact on the UE in idle mode) | N/A | N/A | None | The parameter modification takes effect immediately. | A smaller value of this parameter results in a higher probability that inter-frequency neighboring cells serve as candidate cells for downlink-delay-based carrier selection, a higher probability of triggering such handovers, and a lower air interface delay of UEs. A larger value of this parameter results in a lower probability that inter-frequency neighboring cells serve as candidate cells for downlink-delay-based carrier selection, a lower probability of triggering such handovers, and a higher air interface delay of UEs. | BTS3900: V100R021C10 BTS3900 5G: V100R021C10 BTS5900: V100R021C10 BTS5900 5G: V100R021C10 | Radio | N-TDD-FR1, N-FDD
NRCellInterFHoMeaGrp | CeuInterFreqHoA5RsrpThld2 | CEU Inter-Freq Handover A5 RSRP Thld 2 | BTS3900, BTS3900 5G, BTS5900, BTS5900 5G | ADD NRCELLINTERFHOMEAGRP MOD NRCELLINTERFHOMEAGRP LST NRCELLINTERFHOMEAGRP | Indicates threshold 2, expressed as the RSRP, for event A5 related to inter-frequency handovers for uplink CEUs. If the measured RSRP value of a neighboring cell is greater than this threshold and the measured RSRP value of the serving cell is below -43 dBm throughout 320 ms, an event A5 report will be sent. For details, see 3GPP TS 38.331. This parameter applies only to low-frequency TDD. | NO | NO | NO | FBFD-010014 | Mobility Management | Interval Type | -156~-31 | N/A | dBm | -156~-31 | -108 | -108 | N/A | NRCellInterFHoMeaGrp | None | Read & Write | No (And no impact on the UE in idle mode) | N/A | N/A | None | The parameter modification takes effect immediately. | A larger value of this parameter results in a lower probability of triggering event A5 and inter-frequency handovers for CEUs. However, the signal strength and service quality after a handover are satisfactory when a large value of this parameter is used. A smaller value of this parameter results in a higher probability of triggering event A5 and inter-frequency handovers for CEUs. However, the signal strength and service quality after a handover may be poor when a small value of this parameter is used. | BTS3900: V100R022C00 BTS3900 5G: V100R022C00 BTS5900: V100R022C00 BTS5900 5G: V100R022C00 | Radio | N-TDD-FR1
NRCellInterFHoMeaGrp | RsrpSinrBasedNecSinrThld | RSRP and SINR-based Nec HO SINR Thld | BTS3900, BTS3900 5G, BTS5900, BTS5900 5G | ADD NRCELLINTERFHOMEAGRP MOD NRCELLINTERFHOMEAGRP LST NRCELLINTERFHOMEAGRP | Indicates the SINR threshold for necessary handover of RSRP- and SINR-based joint handover. If the SINR of a neighboring cell is greater than this threshold, this neighboring cell can be selected as a candidate cell for handovers. | NO | NO | NO | FBFD-010014 | Mobility Management | Interval Type | -46~80 | N/A | 0.5dB | -23~40 | -6 | -6 | N/A | NRCellInterFHoMeaGrp | None | Read & Write | No (And no impact on the UE in idle mode) | N/A | N/A | None | The parameter modification takes effect immediately. | A larger value of this parameter results in a lower probability of triggering necessary handovers, including intra-frequency handovers, and a higher probability of UEs camping on the local cell. A smaller value of this parameter results in a larger number of candidate cells and a higher probability of triggering handovers. | BTS3900: V100R022C00 BTS3900 5G: V100R022C00 BTS5900: V100R022C00 BTS5900 5G: V100R022C00 | Radio | N-TDD-FR1, N-FDD
NRCellInterFHoMeaGrp | RsrpSinrBasedUnecSinrThld | RSRP and SINR-based Unec HO SINR Thld | BTS3900, BTS3900 5G, BTS5900, BTS5900 5G | ADD NRCELLINTERFHOMEAGRP MOD NRCELLINTERFHOMEAGRP LST NRCELLINTERFHOMEAGRP | Indicates the SINR threshold for unnecessary handover of RSRP- and SINR-based joint handover. If the SINR of a neighboring cell is greater than this threshold, this neighboring cell can be selected as a candidate cell for handovers. | NO | NO | NO | FBFD-010014 | Mobility Management | Interval Type | -46~80 | N/A | 0.5dB | -23~40 | -6 | -6 | N/A | NRCellInterFHoMeaGrp | None | Read & Write | No (And no impact on the UE in idle mode) | N/A | N/A | None | The parameter modification takes effect immediately. | A larger value of this parameter results in a lower probability of triggering unnecessary handovers and a higher probability of UEs camping on the local cell. A smaller value of this parameter results in a larger number of candidate cells and a higher probability of triggering handovers. | BTS3900: V100R022C00 BTS3900 5G: V100R022C00 BTS5900: V100R022C00 BTS5900 5G: V100R022C00 | Radio | N-TDD-FR1, N-FDD
NRCellInterFHoMeaGrp | InterFreqServHoA2ThldRsrp | Service-based Inter-Freq HO A2 RSRP Thld | BTS3900, BTS3900 5G, BTS5900, BTS5900 5G | ADD NRCELLINTERFHOMEAGRP MOD NRCELLINTERFHOMEAGRP LST NRCELLINTERFHOMEAGRP | Indicates the RSRP threshold for event A2 related to service-based inter-frequency handover and RSRP threshold 1 for event A5. If the SERV_BASED_ENH_HO option of the NRCellMobilityConfig.InterFreqHoExtSwitch parameter is selected and the RSRP of the local cell measured by a UE is less than the value of this parameter, the UE will report an event A2 related to service-based inter-frequency handover. If such a handover is triggered, the gNodeB delivers measurement configurations related to event A5, for which threshold 1 is specified by the present parameter. If the SERV_BASED_ENH_HO option of the NRCellMobilityConfig.InterFreqHoExtSwitch parameter is deselected, event A2 is not considered during the procedure of service-based inter-frequency handover, and threshold 1 for event A5 is specified by the present parameter. | NO | NO | NO | FBFD-010014 | Mobility Management | Interval Type | -156~-31 | N/A | dBm | -156~-31 | -43 | -43 | N/A | NRCellInterFHoMeaGrp | None | Read & Write | No (And no impact on the UE in idle mode) | N/A | N/A | None | The parameter modification takes effect immediately. | A smaller value of this parameter results in a lower probability of triggering event A2 reporting and inter-frequency measurement. A larger value of this parameter produces the opposite effects. | BTS3900: V100R022C10 BTS3900 5G: V100R022C10 BTS5900: V100R022C10 BTS5900 5G: V100R022C10 | Radio | N-TDD, N-FDD
NRCellInterFHoMeaGrp | SsbSinrInterFreqHoA5Thld2 | SSB SINR Inter-freq HO A5 Threshold2 | BTS3900, BTS3900 5G, BTS5900, BTS5900 5G | ADD NRCELLINTERFHOMEAGRP MOD NRCELLINTERFHOMEAGRP LST NRCELLINTERFHOMEAGRP | Indicates SINR threshold 2 of a neighboring cell for event A5 related to SSB SINR-based inter-frequency handover using event A2/A5. If the measured SINR of the serving cell stays below the threshold specified by NRCellInterFHoMeaGrp.SsbSinrInterFreqHoA2Thld and the measured SINR of a neighboring cell remains above the threshold specified by the present parameter throughout the time-to-trigger specified by NRCellInterFHoMeaGrp.InterFreqA4A5TimeToTrig, a UE will report event A5. For details, see 3GPP TS 38.331. | NO | NO | NO | FBFD-010014 | Mobility Management | Interval Type | -46~80 | N/A | 0.5dB | -23~40 | 30 | 30 | Radio Planning (Internal planning) | NRCellInterFHoMeaGrp | None | Read & Write | No (And no impact on the UE in idle mode) | N/A | N/A | None | The parameter modification takes effect immediately. | A larger value of this parameter results in a lower probability of triggering event A5, a lower probability of starting SSB SINR-based inter-frequency handover using event A2/A5, and a higher probability of delayed handovers. A smaller value of this parameter results in a higher probability of triggering event A5 and a higher probability of starting SSB SINR-based inter-frequency handover using event A2/A5. | BTS3900: V100R023C00 BTS3900 5G: V100R023C00 BTS5900: V100R023C00 BTS5900 5G: V100R023C00 | Radio | N-TDD-FR1
NRCellHoEutranMeaGrp | NrCellId | NR Cell ID | BTS3900, BTS3900 5G, BTS5900, BTS5900 5G | ADD NRCELLHOEUTRANMEAGRP LST NRCELLHOEUTRANMEAGRP MOD NRCELLHOEUTRANMEAGRP RMV NRCELLHOEUTRANMEAGRP | Indicates the ID of a cell, which uniquely identifies the cell within a gNodeB. | YES | YES | NO | FOFD-021209 FOFD-021210 | Inter-RAT Mobility from NG-RAN to E-UTRAN Voice Fallback | Interval Type | 0~65534 | N/A | None | 0~65534 | None | None | Radio Planning (Internal planning) | NRCellHoEutranMeaGrp | None | Read Only | N/A | N/A | N/A | None | N/A | None | BTS3900: V100R015C10 BTS3900 5G: V100R015C10 BTS5900: V100R015C10 BTS5900 5G: V100R015C10 | Radio | N
NRCellHoEutranMeaGrp | InterRHoToEutranMeasGrpId | Inter-RAT HO to E-UTRAN Meas Group ID | BTS3900, BTS3900 5G, BTS5900, BTS5900 5G | ADD NRCELLHOEUTRANMEAGRP LST NRCELLHOEUTRANMEAGRP MOD NRCELLHOEUTRANMEAGRP RMV NRCELLHOEUTRANMEAGRP | Indicates the ID of a measurement parameter group related to inter-RAT handover to E-UTRAN. | YES | YES | NO | FOFD-021209 FOFD-021210 | Inter-RAT Mobility from NG-RAN to E-UTRAN Voice Fallback | Interval Type | 0~14 | N/A | None | 0~14 | None | None | Radio Planning (Internal planning) | NRCellHoEutranMeaGrp | None | Read Only | N/A | N/A | N/A | None | N/A | None | BTS3900: V100R015C10 BTS3900 5G: V100R015C10 BTS5900: V100R015C10 BTS5900 5G: V100R015C10 | Radio | N
NRCellHoEutranMeaGrp | CovBasedHoB1RsrpThld | Coverage-based HO B1 RSRP Threshold | BTS3900, BTS3900 5G, BTS5900, BTS5900 5G | ADD NRCELLHOEUTRANMEAGRP MOD NRCELLHOEUTRANMEAGRP LST NRCELLHOEUTRANMEAGRP | Indicates the RSRP threshold for event B1 and RSRP threshold 2 for event B2 when both events are related to coverage-based handover to E-UTRAN. If the measured RSRP value of an E-UTRAN cell is greater than the threshold for event B1 throughout the corresponding time-to-trigger, the UE reports event B1. If the measured RSRP value of the serving cell is less than the event B2 RSRP threshold 1 throughout the corresponding time-to-trigger and the measured RSRP value of an E-UTRAN cell is greater than the event B2 RSRP threshold 2 throughout the corresponding time-to-trigger, the UE reports event B2. For details, see 3GPP TS 38.331. With the VoNR-incapable roaming UE return to the HPLMN function, if the measured RSRP value of an E-UTRAN cell is greater than the threshold for event B1 throughout the corresponding time-to-trigger, the UE reports event B1. | NO | NO | NO | FOFD-021209 | Inter-RAT Mobility from NG-RAN to E-UTRAN | Interval Type | -140~-43 | N/A | dBm | -140~-43 | -111 | -111 | Default/Recommended Value | NRCellHoEutranMeaGrp | None | Read & Write | No (And no impact on the UE in idle mode) | N/A | N/A | None | The parameter modification takes effect immediately. | A smaller value of this parameter results in a higher probability of triggering event B1 or B2 related to coverage-based handover and stopping inter-RAT measurements. A larger value of this parameter results in the opposite effects. | BTS3900: V100R015C10 BTS3900 5G: V100R015C10 BTS5900: V100R015C10 BTS5900 5G: V100R015C10 | Radio | N-TDD, N-FDD
NRCellHoEutranMeaGrp | CovBasedHoB1B2Hyst | Coverage-based HO B1B2 Hysteresis | BTS3900, BTS3900 5G, BTS5900, BTS5900 5G | ADD NRCELLHOEUTRANMEAGRP MOD NRCELLHOEUTRANMEAGRP LST NRCELLHOEUTRANMEAGRP | Indicates the hysteresis for events B1 and B2 related to coverage-based handover to E-UTRAN. Set this parameter to prevent the entering and leaving conditions from being frequently satisfied in the case of radio signal fluctuation. In this way, the probability of ping-pong handovers and incorrect decisions is reduced. A larger value of this parameter results in a lower probability of ping-pong handovers and incorrect decisions. For details, see 3GPP TS 38.331. | NO | NO | NO | FOFD-021209 | Inter-RAT Mobility from NG-RAN to E-UTRAN | Interval Type | 0~30 | N/A | 0.5dB | 0~15 | 2 | 2 | Default/Recommended Value | NRCellHoEutranMeaGrp | None | Read & Write | No (And no impact on the UE in idle mode) | N/A | N/A | None | The parameter modification takes effect immediately. | A smaller value of this parameter results in a higher probability of meeting the entering and leaving conditions for event B1/B2 related to coverage-based handover. A larger value of this parameter results in the opposite effects. | BTS3900: V100R015C10 BTS3900 5G: V100R015C10 BTS5900: V100R015C10 BTS5900 5G: V100R015C10 | Radio | N-TDD, N-FDD
NRCellHoEutranMeaGrp | CovBasedHoB1B2TimeToTrig | Coverage-based HO B1B2 Time to Trigger | BTS3900, BTS3900 5G, BTS5900, BTS5900 5G | ADD NRCELLHOEUTRANMEAGRP MOD NRCELLHOEUTRANMEAGRP LST NRCELLHOEUTRANMEAGRP | Indicates the time-to-trigger for event B1/B2 related to coverage-based handover to E-UTRAN. When detecting that the entering conditions for the corresponding event are fulfilled, the UE does not immediately send a measurement report. Instead, the UE sends a measurement report only when the entering conditions are fulfilled throughout the corresponding time-to-trigger. Set this parameter to reduce the average number of handovers and the number of unexpected handovers and to prevent unnecessary handovers. For details, see 3GPP TS 38.331. | NO | NO | NO | FOFD-021209 | Inter-RAT Mobility from NG-RAN to E-UTRAN | Enumeration Type | 0MS(0), 40MS(40), 64MS(64), 80MS(80), 100MS(100), 128MS(128), 160MS(160), 256MS(256), 320MS(320), 480MS(480), 512MS(512), 640MS(640), 1024MS(1024), 1280MS(1280), 2560MS(2560), 5120MS(5120) | 0MS~0, 40MS~1, 64MS~2, 80MS~3, 100MS~4, 128MS~5, 160MS~6, 256MS~7, 320MS~8, 480MS~9, 512MS~10, 640MS~11, 1024MS~12, 1280MS~13, 2560MS~14, 5120MS~15 | ms | 0MS, 40MS, 64MS, 80MS, 100MS, 128MS, 160MS, 256MS, 320MS, 480MS, 512MS, 640MS, 1024MS, 1280MS, 2560MS, 5120MS | 320MS(320) | 320MS(320) | Default/Recommended Value | NRCellHoEutranMeaGrp | None | Read & Write | No (And no impact on the UE in idle mode) | N/A | N/A | None | The parameter modification takes effect immediately. | A smaller value of this parameter results in a higher probability of meeting the entering and leaving conditions for event B1/B2 related to coverage-based handover. A larger value of this parameter results in a lower probability of meeting the entering and leaving conditions for event B1/B2 related to coverage-based handover. In this case, the average number of starting E-UTRAN measurements decreases, and service drop risks increase. | BTS3900: V100R015C10 BTS3900 5G: V100R015C10 BTS5900: V100R015C10 BTS5900 5G: V100R015C10 | Radio | N-TDD, N-FDD
NRCellHoEutranMeaGrp | EpsFbB1RsrpThld | EPS FB B1 RSRP Threshold | BTS3900, BTS3900 5G, BTS5900, BTS5900 5G | ADD NRCELLHOEUTRANMEAGRP MOD NRCELLHOEUTRANMEAGRP LST NRCELLHOEUTRANMEAGRP | Indicates the RSRP threshold for event B1 related to EPS fallback to E-UTRAN. If the measured RSRP value of an E-UTRAN cell is greater than the threshold for event B1 throughout the corresponding time-to-trigger, the UE reports event B1. For details, see 3GPP TS 38.331. | NO | NO | NO | FOFD-021210 | Voice Fallback | Interval Type | -140~-43 | N/A | dBm | -140~-43 | -111 | -111 | Default/Recommended Value | NRCellHoEutranMeaGrp | None | Read & Write | No (And no impact on the UE in idle mode) | N/A | N/A | None | The parameter modification takes effect immediately. | A smaller value of this parameter results in a higher probability of triggering event B1 related to EPS fallback and stopping inter-RAT measurement. A larger value of this parameter results in the opposite effects. | BTS3900: V100R015C10 BTS3900 5G: V100R015C10 BTS5900: V100R015C10 BTS5900 5G: V100R015C10 | Radio | N-TDD, N-FDD
NRCellHoEutranMeaGrp | EpsFbB1Hyst | EPS FB B1 Hysteresis | BTS3900, BTS3900 5G, BTS5900, BTS5900 5G | ADD NRCELLHOEUTRANMEAGRP MOD NRCELLHOEUTRANMEAGRP LST NRCELLHOEUTRANMEAGRP | Indicates the hysteresis for event B1 related to EPS fallback to E-UTRAN. Set this parameter to prevent the entering and leaving conditions from being frequently satisfied in the case of radio signal fluctuation. In this way, the probability of ping-pong handovers and incorrect decisions is reduced. For details, see 3GPP TS 38.331. | NO | NO | NO | FOFD-021210 | Voice Fallback | Interval Type | 0~30 | N/A | 0.5dB | 0~15 | 2 | 2 | Default/Recommended Value | NRCellHoEutranMeaGrp | None | Read & Write | No (And no impact on the UE in idle mode) | N/A | N/A | None | The parameter modification takes effect immediately. | A smaller value of this parameter results in a higher probability of meeting the entering and leaving conditions for event B1 related to EPS fallback. A larger value of this parameter results in the opposite effects. | BTS3900: V100R015C10 BTS3900 5G: V100R015C10 BTS5900: V100R015C10 BTS5900 5G: V100R015C10 | Radio | N-TDD, N-FDD
NRCellHoEutranMeaGrp | EpsFbB1TimeToTrig | EPS FB B1 Time to Trigger | BTS3900, BTS3900 5G, BTS5900, BTS5900 5G | ADD NRCELLHOEUTRANMEAGRP MOD NRCELLHOEUTRANMEAGRP LST NRCELLHOEUTRANMEAGRP | Indicates the time-to-trigger for the event related to EPS fallback to E-UTRAN. When detecting that the entering conditions for the corresponding event are fulfilled, the UE does not immediately send a measurement report. Instead, the UE sends a measurement report only when the entering conditions are fulfilled throughout the corresponding time-to-trigger. Set this parameter to reduce the average number of handovers and the number of unexpected handovers and to prevent unnecessary handovers. For details, see 3GPP TS 38.331. | NO | NO | NO | FOFD-021210 | Voice Fallback | Enumeration Type | 0MS(0), 40MS(40), 64MS(64), 80MS(80), 100MS(100), 128MS(128), 160MS(160), 256MS(256), 320MS(320), 480MS(480), 512MS(512), 640MS(640), 1024MS(1024), 1280MS(1280), 2560MS(2560), 5120MS(5120) | 0MS~0, 40MS~1, 64MS~2, 80MS~3, 100MS~4, 128MS~5, 160MS~6, 256MS~7, 320MS~8, 480MS~9, 512MS~10, 640MS~11, 1024MS~12, 1280MS~13, 2560MS~14, 5120MS~15 | ms | 0MS, 40MS, 64MS, 80MS, 100MS, 128MS, 160MS, 256MS, 320MS, 480MS, 512MS, 640MS, 1024MS, 1280MS, 2560MS, 5120MS | 320MS(320) | 320MS(320) | Default/Recommended Value | NRCellHoEutranMeaGrp | None | Read & Write | No (And no impact on the UE in idle mode) | N/A | N/A | None | The parameter modification takes effect immediately. | A smaller value of this parameter results in a higher probability of meeting the entering and leaving conditions for event B1 related to EPS fallback. A larger value of this parameter results in a lower probability of meeting the entering and leaving conditions for event B1 related to EPS fallback. In this case, the average number of starting E-UTRAN measurements decreases, and service drop risks increase. | BTS3900: V100R015C10 BTS3900 5G: V100R015C10 BTS5900: V100R015C10 BTS5900 5G: V100R015C10 | Radio | N-TDD, N-FDD
NRCellHoEutranMeaGrp | LnrCarrShutdownB1RsrpThld | LNR Carrier Shutdown B1 RSRP Threshold | BTS3900, BTS3900 5G, BTS5900, BTS5900 5G | ADD NRCELLHOEUTRANMEAGRP MOD NRCELLHOEUTRANMEAGRP LST NRCELLHOEUTRANMEAGRP | Indicates the RSRP threshold for event B1 related to handovers to E-UTRAN when the LNR_SMART_CARRIER_SHUTDOWN_SW option of the PowerSavingSwitch parameter is selected. If the measured RSRP value of an E-UTRAN cell is greater than the threshold for event B1 throughout the corresponding time-to-trigger, an event B1 is reported. For details, see 3GPP TS 38.331. | NO | NO | NO | MRFD-160263 | LTE and NR Intelligent Carrier Shutdown (NR) | Interval Type | -140~-43 | N/A | dBm | -140~-43 | -114 | -114 | N/A | NRCellHoEutranMeaGrp | None | Read & Write | No (And no impact on the UE in idle mode) | N/A | N/A | None | The parameter modification takes effect immediately. | A smaller value of this parameter results in a higher probability of triggering event B1 and a higher probability of handovers to E-UTRAN cells. A larger value of this parameter results in the opposite effects. | BTS3900: V100R017C00 BTS3900 5G: V100R017C00 BTS5900: V100R017C00 BTS5900 5G: V100R017C00 | Radio | N-TDD-FR1, N-FDD
NRCellHoEutranMeaGrp | NetworkingOptionOptB1Thld | Networking Option Opt RSRP Threshold | BTS3900, BTS3900 5G, BTS5900, BTS5900 5G | ADD NRCELLHOEUTRANMEAGRP MOD NRCELLHOEUTRANMEAGRP LST NRCELLHOEUTRANMEAGRP | Indicates the RSRP threshold for triggering event B1 or B2 related to networking selection for optimization. When the measured RSRP value of an E-UTRAN cell exceeds this threshold, event B1 or B2 will be reported. For details, see 3GPP TS 38.331. | NO | NO | NO | MRFD-171262 FOFD-021209 | NSA/SA Selection Based on User Experience (NR) Inter-RAT Mobility from NG-RAN to E-UTRAN | Interval Type | -140~-43 | N/A | dBm | -140~-43 | -111 | -111 | Default/Recommended Value | NRCellHoEutranMeaGrp | None | Read & Write | No (And no impact on the UE in idle mode) | N/A | N/A | None | The parameter modification takes effect immediately. | A smaller value of this parameter results in a higher probability of triggering event B1 or B2 related to networking selection for optimization but a lower probability of guaranteeing the increase in actual UE data rates after handovers. A larger value of this parameter results in the opposite effects. | BTS3900: V100R017C10 BTS3900 5G: V100R017C10 BTS5900: V100R017C10 BTS5900 5G: V100R017C10 | Radio | N-TDD-FR1, N-FDD
NRCellHoEutranMeaGrp | CovBasedHoB1RsrqThld | Coverage-based HO B1 RSRQ Threshold | BTS3900, BTS3900 5G, BTS5900, BTS5900 5G | ADD NRCELLHOEUTRANMEAGRP MOD NRCELLHOEUTRANMEAGRP LST NRCELLHOEUTRANMEAGRP | Indicates the RSRQ threshold for event B1 and RSRQ threshold 2 for event B2 when both events are related to coverage-based handover to E-UTRAN. If the measured RSRQ value of an E-UTRAN cell is greater than the threshold, the base station considers event B1 or B2 reported from the UE to be valid. For details, see 3GPP TS 38.331. | NO | NO | NO | FOFD-021209 | Inter-RAT Mobility from NG-RAN to E-UTRAN | Interval Type | -40~-6 | N/A | 0.5dB | -20~-3 | -20 | -20 | N/A | NRCellHoEutranMeaGrp | None | Read & Write | No (And no impact on the UE in idle mode) | N/A | N/A | None | The parameter modification takes effect immediately. | A smaller value of this parameter results in a higher probability that event B1 or B2 related to coverage-based handover is considered valid and a larger number of UEs that are handed over to LTE networks. A larger value of this parameter results in the opposite effects. | BTS3900: V100R017C10 BTS3900 5G: V100R017C10 BTS5900: V100R017C10 BTS5900 5G: V100R017C10 | Radio | N-TDD, N-FDD
NRCellHoEutranMeaGrp | EpsFbB1RsrqThld | EPS FB B1 RSRQ Threshold | BTS3900, BTS3900 5G, BTS5900, BTS5900 5G | ADD NRCELLHOEUTRANMEAGRP MOD NRCELLHOEUTRANMEAGRP LST NRCELLHOEUTRANMEAGRP | Indicates the RSRQ threshold for event B1 related to EPS fallback to E-UTRAN. If the measured RSRQ value of an E-UTRAN cell is greater than the threshold, the base station considers event B1 reported from the UE to be valid. For details, see 3GPP TS 38.331. | NO | NO | NO | FOFD-021209 | Inter-RAT Mobility from NG-RAN to E-UTRAN | Interval Type | -40~-6 | N/A | 0.5dB | -20~-3 | -20 | -20 | N/A | NRCellHoEutranMeaGrp | None | Read & Write | No (And no impact on the UE in idle mode) | N/A | N/A | None | The parameter modification takes effect immediately. | A smaller value of this parameter results in a higher probability that event B1 related to EPS fallback is considered valid and a larger number of UEs that are handed over to LTE networks. A larger value of this parameter results in a lower probability that event B1 related to EPS fallback is considered valid and a smaller number of UEs that are handed over to LTE networks. | BTS3900: V100R017C10 BTS3900 5G: V100R017C10 BTS5900: V100R017C10 BTS5900 5G: V100R017C10 | Radio | N-TDD, N-FDD
NRCellHoEutranMeaGrp | STCovBasedHoB1RsrpThld | SpeedTurbo Coverage-based HO B1 RSRP Threshold | BTS3900, BTS3900 5G, BTS5900, BTS5900 5G | ADD NRCELLHOEUTRANMEAGRP MOD NRCELLHOEUTRANMEAGRP LST NRCELLHOEUTRANMEAGRP | Indicates the RSRP threshold for event B1 related to coverage-based handovers to E-UTRAN for speed turbo UEs. If the measured RSRP of an E-UTRAN cell is greater than this threshold throughout the corresponding time-to-trigger, the UE reports event B1. For details, see 3GPP TS 38.331. | NO | NO | NO | FOFD-021209 | Inter-RAT Mobility from NG-RAN to E-UTRAN | Interval Type | -140~-43 | N/A | dBm | -140~-43 | -111 | -111 | Default/Recommended Value | NRCellHoEutranMeaGrp | None | Read & Write | No (And no impact on the UE in idle mode) | N/A | N/A | None | The parameter modification takes effect immediately. | A smaller value of this parameter results in a higher probability that event B1 related to coverage-based mobility is triggered for speed turbo UEs and these UEs stop inter-RAT measurements. A larger value of this parameter results in a lower probability. | BTS3900: V100R020C10 BTS3900 5G: V100R020C10 BTS5900: V100R020C10 BTS5900 5G: V100R020C10 | Radio | N-TDD, N-FDD
NRCellHoEutranMeaGrp | LoadMobToEutranB1RsrpThld | Load Mobility to E-UTRAN B1 RSRP Thld | BTS3900, BTS3900 5G, BTS5900, BTS5900 5G | ADD NRCELLHOEUTRANMEAGRP MOD NRCELLHOEUTRANMEAGRP LST NRCELLHOEUTRANMEAGRP | Indicates the RSRP threshold for event B1 related to load-based handovers to E-UTRAN. Event B1 is reported if the LOAD_MOBILITY_TO_EUTRAN_SW option of the NRCellMlb.MlbAlgoEnhSwitch parameter is selected and the measured RSRP value of an E-UTRAN cell is greater than this threshold. | NO | NO | NO | FBFD-010014 | Mobility Management | Interval Type | -140~-43 | N/A | dBm | -140~-43 | -111 | -111 | N/A | NRCellHoEutranMeaGrp | None | Read & Write | No (And no impact on the UE in idle mode) | N/A | N/A | None | N/A | A smaller value of this parameter results in a higher probability of triggering event B1 reporting for load-based handovers to E-UTRAN. A larger value of this parameter results in a lower probability. | BTS3900: V100R021C10 BTS3900 5G: V100R021C10 BTS5900: V100R021C10 BTS5900 5G: V100R021C10 | Radio | N-TDD-FR1, N-FDD
NRCellInterRHoMeaGrp | NrCellId | NR Cell ID | BTS3900, BTS3900 5G, BTS5900, BTS5900 5G | ADD NRCELLINTERRHOMEAGRP LST NRCELLINTERRHOMEAGRP MOD NRCELLINTERRHOMEAGRP RMV NRCELLINTERRHOMEAGRP | Indicates the ID of a cell, which uniquely identifies the cell within a gNodeB. | YES | YES | NO | FOFD-021209 | Inter-RAT Mobility from NG-RAN to E-UTRAN | Interval Type | 0~65534 | N/A | None | 0~65534 | None | None | Radio Planning (Internal planning) | NRCellInterRHoMeaGrp | None | Read Only | N/A | N/A | N/A | None | N/A | None | BTS3900: V100R015C10 BTS3900 5G: V100R015C10 BTS5900: V100R015C10 BTS5900 5G: V100R015C10 | Radio | N
NRCellInterRHoMeaGrp | InterRatHoMeasGroupId | Inter-RAT Handover Measurement Group ID | BTS3900, BTS3900 5G, BTS5900, BTS5900 5G | ADD NRCELLINTERRHOMEAGRP LST NRCELLINTERRHOMEAGRP MOD NRCELLINTERRHOMEAGRP RMV NRCELLINTERRHOMEAGRP | Indicates the ID of a measurement parameter group related to inter-RAT handover. | YES | YES | NO | FOFD-021209 | Inter-RAT Mobility from NG-RAN to E-UTRAN | Interval Type | 0~14 | N/A | None | 0~14 | None | None | Radio Planning (Internal planning) | NRCellInterRHoMeaGrp | None | Read Only | N/A | N/A | N/A | None | N/A | None | BTS3900: V100R015C10 BTS3900 5G: V100R015C10 BTS5900: V100R015C10 BTS5900 5G: V100R015C10 | Radio | N
NRCellInterRHoMeaGrp | InterRatHoA1RsrpThld | Inter-RAT Handover A1 RSRP Threshold | BTS3900, BTS3900 5G, BTS5900, BTS5900 5G | ADD NRCELLINTERRHOMEAGRP MOD NRCELLINTERRHOMEAGRP LST NRCELLINTERRHOMEAGRP | Indicates the RSRP threshold for event A1 related to inter-RAT handover. If the measured RSRP value of the serving cell is greater than the threshold specified by this parameter throughout the corresponding time-to-trigger, the UE reports event A1. For details, see 3GPP TS 38.331. | NO | NO | NO | FOFD-021209 | Inter-RAT Mobility from NG-RAN to E-UTRAN | Interval Type | -156~-31 | N/A | dBm | -156~-31 | -111 | -111 | Default/Recommended Value | NRCellInterRHoMeaGrp | -Configuration constraints: In an NRCellInterRHoMeaGrp MO, the value of InterRatHoA1RsrpThld must be greater than that of InterRatHoA2RsrpThld. | Read & Write | No (And no impact on the UE in idle mode) | N/A | N/A | None | The parameter modification takes effect immediately. | A smaller value of this parameter results in a higher probability of triggering event A1 and stopping inter-RAT measurement. A larger value of this parameter results in the opposite effects. | BTS3900: V100R015C10 BTS3900 5G: V100R015C10 BTS5900: V100R015C10 BTS5900 5G: V100R015C10 | Radio | N-TDD, N-FDD
NRCellInterRHoMeaGrp | InterRatHoA2RsrpThld | Inter-RAT Handover A2 RSRP Threshold | BTS3900, BTS3900 5G, BTS5900, BTS5900 5G | ADD NRCELLINTERRHOMEAGRP MOD NRCELLINTERRHOMEAGRP LST NRCELLINTERRHOMEAGRP | Indicates the RSRP threshold for event A2 related to inter-RAT handover. If the measured RSRP value of the serving cell is below the threshold specified by this parameter throughout the corresponding time-to-trigger, the UE reports event A2. For details, see 3GPP TS 38.331. | NO | NO | NO | FOFD-021209 | Inter-RAT Mobility from NG-RAN to E-UTRAN | Interval Type | -156~-31 | N/A | dBm | -156~-31 | -115 | -115 | Default/Recommended Value | NRCellInterRHoMeaGrp | -Configuration constraints: In an NRCellInterRHoMeaGrp MO, the value of InterRatHoA1RsrpThld must be greater than that of InterRatHoA2RsrpThld. | Read & Write | No (And no impact on the UE in idle mode) | N/A | N/A | None | The parameter modification takes effect immediately. | A smaller value of this parameter results in a lower probability of triggering event A2 and starting inter-RAT measurement. A larger value of this parameter results in the opposite effects. | BTS3900: V100R015C10 BTS3900 5G: V100R015C10 BTS5900: V100R015C10 BTS5900 5G: V100R015C10 | Radio | N-TDD, N-FDD
NRCellInterRHoMeaGrp | InterRatHoA1A2Hyst | Inter-RAT Handover A1A2 Hysteresis | BTS3900, BTS3900 5G, BTS5900, BTS5900 5G | ADD NRCELLINTERRHOMEAGRP MOD NRCELLINTERRHOMEAGRP LST NRCELLINTERRHOMEAGRP | Indicates the hysteresis for event A1/A2 related to inter-RAT mobility procedures and for event A2 related to blind mobility procedures. Set this parameter to prevent the entering and leaving conditions from being frequently satisfied in the case of radio signal fluctuation. In this way, the probability of ping-pong handovers and incorrect decisions is reduced. A larger value of this parameter results in a lower probability of ping-pong handovers and incorrect decisions. For details, see 3GPP TS 38.331. | NO | NO | NO | FOFD-021209 | Inter-RAT Mobility from NG-RAN to E-UTRAN | Interval Type | 0~30 | N/A | 0.5dB | 0~15 | 2 | 2 | Default/Recommended Value | NRCellInterRHoMeaGrp | None | Read & Write | No (And no impact on the UE in idle mode) | N/A | N/A | None | The parameter modification takes effect immediately. | A smaller value of this parameter results in a higher probability of meeting the entering and leaving conditions for event A1/A2 and for event A2 related to blind mobility procedures. A larger value of this parameter results in a lower probability of meeting the entering and leaving conditions for event A1/A2 and for event A2 related to blind mobility procedures. | BTS3900: V100R015C10 BTS3900 5G: V100R015C10 BTS5900: V100R015C10 BTS5900 5G: V100R015C10 | Radio | N-TDD, N-FDD
NRCellInterRHoMeaGrp | InterRatHoA1A2TimeToTrig | Inter-RAT Handover A1A2 Time To Trigger | BTS3900, BTS3900 5G, BTS5900, BTS5900 5G | ADD NRCELLINTERRHOMEAGRP MOD NRCELLINTERRHOMEAGRP LST NRCELLINTERRHOMEAGRP | Indicates the time-to-trigger for event A1/A2 related to inter-RAT mobility procedures and for event A2 related to blind mobility procedures. When detecting that the entering conditions for the corresponding event are fulfilled, the UE does not immediately send a measurement report. Instead, the UE sends a measurement report only when the entering conditions are fulfilled throughout the corresponding time-to-trigger. Set this parameter to reduce the probability of occasional event reports, the average number of handovers, and the number of unexpected handovers, and to prevent unnecessary handovers. For details, see 3GPP TS 38.331. | NO | NO | NO | FOFD-021209 | Inter-RAT Mobility from NG-RAN to E-UTRAN | Enumeration Type | 0MS(0), 40MS(40), 64MS(64), 80MS(80), 100MS(100), 128MS(128), 160MS(160), 256MS(256), 320MS(320), 480MS(480), 512MS(512), 640MS(640), 1024MS(1024), 1280MS(1280), 2560MS(2560), 5120MS(5120) | 0MS~0, 40MS~1, 64MS~2, 80MS~3, 100MS~4, 128MS~5, 160MS~6, 256MS~7, 320MS~8, 480MS~9, 512MS~10, 640MS~11, 1024MS~12, 1280MS~13, 2560MS~14, 5120MS~15 | ms | 0MS, 40MS, 64MS, 80MS, 100MS, 128MS, 160MS, 256MS, 320MS, 480MS, 512MS, 640MS, 1024MS, 1280MS, 2560MS, 5120MS | 320MS(320) | 320MS(320) | Default/Recommended Value | NRCellInterRHoMeaGrp | None | Read & Write | No (And no impact on the UE in idle mode) | N/A | N/A | None | The parameter modification takes effect immediately. | A smaller value of this parameter results in a higher probability of meeting the entering and leaving conditions for event A1/A2 and for event A2 related to blind mobility procedures. A larger value of this parameter results in a lower probability of meeting the entering and leaving conditions for event A1/A2 and for event A2 related to blind mobility procedures. In this case, the average number of starting inter-RAT measurements decreases, and service drop risks increase. | BTS3900: V100R015C10 BTS3900 5G: V100R015C10 BTS5900: V100R015C10 BTS5900 5G: V100R015C10 | Radio | N-TDD, N-FDD
NRCellInterRHoMeaGrp | CovHoToEutranBlindA2Thld | Cov HO to E-UTRAN Blind A2 RSRP Thld | BTS3900, BTS3900 5G, BTS5900, BTS5900 5G | ADD NRCELLINTERRHOMEAGRP MOD NRCELLINTERRHOMEAGRP LST NRCELLINTERRHOMEAGRP | Indicates the RSRP threshold for event A2 related to coverage-based blind mobility to E-UTRAN and inter-frequency blind redirection. If the measured RSRP value of the serving cell is below the threshold specified by this parameter throughout the corresponding time-to-trigger for event A1/A2 related to inter-RAT mobility procedures, the UE reports event A2 related to blind mobility procedures. For details, see 3GPP TS 38.331. | NO | NO | NO | FOFD-021209 | Inter-RAT Mobility from NG-RAN to E-UTRAN | Interval Type | -156~-31 | N/A | dBm | -156~-31 | -121 | -121 | Default/Recommended Value | NRCellInterRHoMeaGrp | None | Read & Write | No (And no impact on the UE in idle mode) | N/A | N/A | None | The parameter modification takes effect immediately. | A smaller value of this parameter results in a lower probability of triggering event A2 related to blind mobility procedures, thereby delaying inter-frequency or inter-RAT blind redirections. A larger value of this parameter results in a higher probability of triggering event A2 related to blind mobility procedures and a higher probability of starting inter-frequency or inter-RAT blind redirections. | BTS3900: V100R015C10 BTS3900 5G: V100R015C10 BTS5900: V100R015C10 BTS5900 5G: V100R015C10 | Radio | N-TDD, N-FDD
NRCellInterRHoMeaGrp | CovHoToEutranB2RsrpThld1 | Cov HO to E-UTRAN B2 RSRP Thld1 | BTS3900, BTS3900 5G, BTS5900, BTS5900 5G | ADD NRCELLINTERRHOMEAGRP MOD NRCELLINTERRHOMEAGRP LST NRCELLINTERRHOMEAGRP | Indicates the RSRP threshold 1 for event B2 related to coverage-based handover to E-UTRAN. If the measured RSRP value of the serving cell is below the event B2 RSRP threshold 1 throughout the corresponding time-to-trigger for event B1/B2 related to coverage-based handover to E-UTRAN and the RSRP of a neighboring E-UTRAN cell is greater than the RSRP threshold for event B1 related to coverage-based handover to E-UTRAN throughout the same time-to-trigger, the UE reports event B2. For details, see 3GPP TS 38.331. | NO | NO | NO | FOFD-021209 | Inter-RAT Mobility from NG-RAN to E-UTRAN | Interval Type | -156~-31 | N/A | dBm | -156~-31 | -115 | -115 | Default/Recommended Value | NRCellInterRHoMeaGrp | None | Read & Write | No (And no impact on the UE in idle mode) | N/A | N/A | None | The parameter modification takes effect immediately. | A smaller value of this parameter results in a lower probability of triggering event B2, which delays handovers and affects user experience. A larger value results in a higher probability of triggering event B2 and also a higher probability of incorrect decisions and ping-pong handovers. | BTS3900: V100R015C10 BTS3900 5G: V100R015C10 BTS5900: V100R015C10 BTS5900 5G: V100R015C10 | Radio | N-TDD, N-FDD
NRCellInterRHoMeaGrp | VonrEpsfbAdaptA2RsrpThld | VoNR or EPS FB Adapt A2 RSRP Thld | BTS3900, BTS3900 5G, BTS5900, BTS5900 5G | ADD NRCELLINTERRHOMEAGRP MOD NRCELLINTERRHOMEAGRP LST NRCELLINTERRHOMEAGRP | Indicates the RSRP threshold for event A2 related to adaptation between VoNR and EPS fallback. If the measured RSRP value of the serving cell is less than the threshold for event A2 throughout the corresponding time-to-trigger, an event A2 is reported. | NO | NO | NO | FOFD-031203 FOFD-021210 | VoNR Voice Fallback | Interval Type | -156~-31 | N/A | dBm | -156~-31 | -100 | -100 | Default/Recommended Value | NRCellInterRHoMeaGrp | None | Read & Write | No (And no impact on the UE in idle mode) | N/A | N/A | None | The parameter modification takes effect immediately. | A smaller value of this parameter results in a lower probability of reporting event A2 related to adaptation between VoNR and EPS fallback. A larger value of this parameter results in a higher probability. | BTS3900: V100R017C00 BTS3900 5G: V100R017C00 BTS5900: V100R017C00 BTS5900 5G: V100R017C00 | Radio | N-TDD, N-FDD
NRCellInterRHoMeaGrp | VonrEpsFbAdaptA2TimeToTrig | VoNR or EPS FB Adapt A2 Time to Trigger | BTS3900, BTS3900 5G, BTS5900, BTS5900 5G | ADD NRCELLINTERRHOMEAGRP MOD NRCELLINTERRHOMEAGRP LST NRCELLINTERRHOMEAGRP | Indicates the time-to-trigger of event A2 related to adaptation between VoNR and EPS fallback. When detecting that the entering conditions for event A2 related to adaptation between VoNR and EPS fallback are fulfilled, the UE does not immediately send a measurement report. Instead, the UE sends a measurement report only when the entering conditions are fulfilled throughout the time-to-trigger. Set this parameter to reduce the probability of occasional event reports. For details, see 3GPP TS 38.331. | NO | NO | NO | FOFD-031203 FOFD-021210 | VoNR Voice Fallback | Enumeration Type | 0MS(0), 40MS(40), 64MS(64), 80MS(80), 100MS(100), 128MS(128), 160MS(160), 256MS(256), 320MS(320), 480MS(480), 512MS(512), 640MS(640), 1024MS(1024), 1280MS(1280), 2560MS(2560), 5120MS(5120) | 0MS~0, 40MS~1, 64MS~2, 80MS~3, 100MS~4, 128MS~5, 160MS~6, 256MS~7, 320MS~8, 480MS~9, 512MS~10, 640MS~11, 1024MS~12, 1280MS~13, 2560MS~14, 5120MS~15 | ms | 0MS, 40MS, 64MS, 80MS, 100MS, 128MS, 160MS, 256MS, 320MS, 480MS, 512MS, 640MS, 1024MS, 1280MS, 2560MS, 5120MS | 40MS(40) | 40MS(40) | Default/Recommended Value | NRCellInterRHoMeaGrp | None | Read & Write | No (And no impact on the UE in idle mode) | N/A | N/A | None | The parameter modification takes effect immediately. | A smaller value of this parameter results in a higher probability of meeting the entering and leaving conditions of event A2 related to adaptation between VoNR and EPS fallback. A larger value of this parameter results in a lower probability of meeting the entering and leaving conditions of event A2 related to adaptation between VoNR and EPS fallback. | BTS3900: V100R017C00 BTS3900 5G: V100R017C00 BTS5900: V100R017C00 BTS5900 5G: V100R017C00 | Radio | N-TDD, N-FDD
NRCellInterRHoMeaGrp | InterRatHoA2RsrqThld | Inter-RAT Handover A2 RSRQ Threshold | BTS3900, BTS3900 5G, BTS5900, BTS5900 5G | ADD NRCELLINTERRHOMEAGRP MOD NRCELLINTERRHOMEAGRP LST NRCELLINTERRHOMEAGRP | Indicates the RSRQ threshold for event A2 related to inter-RAT handover. If the measured RSRQ value of the serving cell is below the threshold specified by this parameter throughout the corresponding time-to-trigger, the UE reports event A2. For details, see 3GPP TS 38.331. | NO | NO | NO | FOFD-021209 | Inter-RAT Mobility from NG-RAN to E-UTRAN | Interval Type | -87~40 | N/A | 0.5dB | -43.5~20 | -34 | -34 | N/A | NRCellInterRHoMeaGrp | -Configuration constraints: In an NRCellInterRHoMeaGrp MO, the value of InterRatHoA1RsrqThld must be greater than that of InterRatHoA2RsrqThld. | Read & Write | No (And no impact on the UE in idle mode) | N/A | N/A | None | The parameter modification takes effect immediately. | A smaller value of this parameter results in a lower probability of triggering event A2 and starting inter-RAT measurement. A larger value of this parameter results in the opposite effects. | BTS3900: V100R017C10 BTS3900 5G: V100R017C10 BTS5900: V100R017C10 BTS5900 5G: V100R017C10 | Radio | N-TDD, N-FDD
NRCellInterRHoMeaGrp | InterRatHoA1RsrqThld | Inter-RAT Handover A1 RSRQ Threshold | BTS3900, BTS3900 5G, BTS5900, BTS5900 5G | ADD NRCELLINTERRHOMEAGRP MOD NRCELLINTERRHOMEAGRP LST NRCELLINTERRHOMEAGRP | Indicates the RSRQ threshold for event A1 related to inter-RAT handover. If the measured RSRQ value of the serving cell is greater than the threshold specified by this parameter throughout the corresponding time-to-trigger, the UE reports event A1. For details, see 3GPP TS 38.331. | NO | NO | NO | FOFD-021209 | Inter-RAT Mobility from NG-RAN to E-UTRAN | Interval Type | -87~40 | N/A | 0.5dB | -43.5~20 | -30 | -30 | N/A | NRCellInterRHoMeaGrp | -Configuration constraints: In an NRCellInterRHoMeaGrp MO, the value of InterRatHoA1RsrqThld must be greater than that of InterRatHoA2RsrqThld. | Read & Write | No (And no impact on the UE in idle mode) | N/A | N/A | None | The parameter modification takes effect immediately. | A smaller value of this parameter results in a higher probability of triggering event A1 and stopping inter-RAT measurement. A larger value of this parameter results in the opposite effects. | BTS3900: V100R017C10 BTS3900 5G: V100R017C10 BTS5900: V100R017C10 BTS5900 5G: V100R017C10 | Radio | N-TDD, N-FDD
NRCellInterRHoMeaGrp | CovHoToLteBlindA2RsrqThld | Cov HO to E-UTRAN Blind A2 RSRQ Thld | BTS3900, BTS3900 5G, BTS5900, BTS5900 5G | ADD NRCELLINTERRHOMEAGRP MOD NRCELLINTERRHOMEAGRP LST NRCELLINTERRHOMEAGRP | Indicates the RSRQ threshold for event A2 related to coverage-based blind mobility to E-UTRAN and inter-frequency blind redirection. If the measured RSRQ value of the serving cell is below the threshold specified by this parameter throughout the corresponding time-to-trigger for event A1/A2 related to inter-RAT mobility procedures, the UE reports event A2 related to blind mobility procedures. For details, see 3GPP TS 38.331. | NO | NO | NO | FOFD-021209 | Inter-RAT Mobility from NG-RAN to E-UTRAN | Interval Type | -87~40 | N/A | 0.5dB | -43.5~20 | -38 | -38 | N/A | NRCellInterRHoMeaGrp | None | Read & Write | No (And no impact on the UE in idle mode) | N/A | N/A | None | The parameter modification takes effect immediately. | A smaller value of this parameter results in a lower probability of triggering event A2 related to blind mobility procedures, thereby delaying inter-frequency or inter-RAT blind redirections. A larger value of this parameter results in a higher probability of triggering event A2 related to blind mobility procedures and a higher probability of starting inter-frequency or inter-RAT blind redirections. | BTS3900: V100R017C10 BTS3900 5G: V100R017C10 BTS5900: V100R017C10 BTS5900 5G: V100R017C10 | Radio | N-TDD, N-FDD
NRCellInterRHoMeaGrp | UlSinrHoEutranB2RsrpThld1 | UL SINR HO to E-UTRAN B2 RSRP Thld1 | BTS3900, BTS3900 5G, BTS5900, BTS5900 5G | ADD NRCELLINTERRHOMEAGRP MOD NRCELLINTERRHOMEAGRP LST NRCELLINTERRHOMEAGRP | Indicates RSRP threshold 1 for event B2 related to uplink-SINR-based handover to E-UTRAN. If the measured RSRP of the serving cell is less than the value of NRCellInterRHoMeaGrp.UlSinrHoEutranB2RsrpThld1 and that of a neighboring E-UTRAN cell is greater than the value of NRCellHoEutranMeaGrp.NetworkingOptionOptB1Thld throughout the time-to-trigger for event B1/B2 related to coverage-based handover to E-UTRAN, the UE reports event B2. For details, see 3GPP TS 38.331. | NO | NO | NO | FOFD-021209 | Inter-RAT Mobility from NG-RAN to E-UTRAN | Interval Type | -156~-31 | N/A | dBm | -156~-31 | -113 | -113 | Default/Recommended Value | NRCellInterRHoMeaGrp | None | Read & Write | No (And no impact on the UE in idle mode) | N/A | N/A | None | The parameter modification takes effect immediately. | A smaller value of this parameter results in a lower probability of triggering event B2. A larger value of this parameter results in a higher probability of triggering event B2. | BTS3900: V100R018C00 BTS3900 5G: V100R018C00 BTS5900: V100R018C00 BTS5900 5G: V100R018C00 | Radio | N-TDD-FR1, N-FDD
NRCellInterRHoMeaGrp | DlSinrHoToEutranA1Thld | DL SINR HO to E-UTRAN A1 Threshold | BTS3900, BTS3900 5G, BTS5900, BTS5900 5G | ADD NRCELLINTERRHOMEAGRP MOD NRCELLINTERRHOMEAGRP LST NRCELLINTERRHOMEAGRP | Indicates the threshold for event A1 related to downlink SSB-SINR-based inter-RAT handover from NG-RAN to E-UTRAN. If the measured SSB SINR value of the serving cell is greater than the threshold specified by this parameter throughout the period of time specified by the NRCellInterRHoMeaGrp.InterRatHoA1A2TimeToTrig parameter, an event A1 report will be sent. | NO | NO | NO | None | None | Interval Type | -46~80 | N/A | 0.5dB | -23~40 | 16 | 16 | N/A | NRCellInterRHoMeaGrp | -Configuration constraints: In an NRCellInterRHoMeaGrp MO, the value of DlSinrHoToEutranA1Thld must be greater than that of DlSinrHoToEutranA2Thld. | Read & Write | No (And no impact on the UE in idle mode) | N/A | N/A | None | The parameter modification takes effect immediately. | A larger value of this parameter results in a lower probability of triggering event A1 for stopping inter-RAT measurements. A smaller value of this parameter results in the opposite effects. | BTS3900: V100R022C00 BTS3900 5G: V100R022C00 BTS5900: V100R022C00 BTS5900 5G: V100R022C00 | Radio | N-TDD-FR1, N-FDD
NRCellInterRHoMeaGrp | DlSinrHoToEutranA2Thld | DL SINR HO to E-UTRAN A2 Threshold | BTS3900, BTS3900 5G, BTS5900, BTS5900 5G | ADD NRCELLINTERRHOMEAGRP MOD NRCELLINTERRHOMEAGRP LST NRCELLINTERRHOMEAGRP | Indicates the threshold for event A2 related to downlink SSB-SINR-based inter-RAT handover from NG-RAN to E-UTRAN. If the measured SSB SINR value of the serving cell is lower than the threshold specified by this parameter throughout the period of time specified by the NRCellInterRHoMeaGrp.InterRatHoA1A2TimeToTrig parameter, an event A2 report will be sent. | NO | NO | NO | None | None | Interval Type | -46~80 | N/A | 0.5dB | -23~40 | 10 | 10 | N/A | NRCellInterRHoMeaGrp | -Configuration constraints: In an NRCellInterRHoMeaGrp MO, the value of DlSinrHoToEutranA1Thld must be greater than that of DlSinrHoToEutranA2Thld. | Read & Write | No (And no impact on the UE in idle mode) | N/A | N/A | None | The parameter modification takes effect immediately. | A larger value of this parameter results in a higher probability of triggering event A2 for starting inter-RAT measurements. A smaller value of this parameter results in the opposite effects. | BTS3900: V100R022C00 BTS3900 5G: V100R022C00 BTS5900: V100R022C00 BTS5900 5G: V100R022C00 | Radio | N-TDD-FR1, N-FDD
NRCellIntraFHoMeaGrp | NrCellId | NR Cell ID | BTS3900, BTS3900 5G, BTS5900, BTS5900 5G | ADD NRCELLINTRAFHOMEAGRP LST NRCELLINTRAFHOMEAGRP MOD NRCELLINTRAFHOMEAGRP RMV NRCELLINTRAFHOMEAGRP | Indicates the ID of an NR cell, which uniquely identifies the NR cell within a gNodeB. | YES | YES | NO | FBFD-010014 | Mobility Management | Interval Type | 0~65534 | N/A | None | 0~65534 | None | None | Radio Planning (Internal planning) | NRCellIntraFHoMeaGrp | None | Read Only | N/A | N/A | N/A | N/A | N/A | None | BTS3900: V100R015C10 BTS3900 5G: V100R015C10 BTS5900: V100R015C10 BTS5900 5G: V100R015C10 | Radio | N
NRCellIntraFHoMeaGrp | IntraFreqHoMeasGroupId | Intra-freq Handover Measurement Group ID | BTS3900, BTS3900 5G, BTS5900, BTS5900 5G | ADD NRCELLINTRAFHOMEAGRP LST NRCELLINTRAFHOMEAGRP MOD NRCELLINTRAFHOMEAGRP RMV NRCELLINTRAFHOMEAGRP | Indicates the ID of a measurement parameter group related to intra-frequency handover. | YES | YES | NO | FBFD-010014 | Mobility Management | Interval Type | 0~14 | N/A | None | 0~14 | None | None | Radio Planning (Internal planning) | NRCellIntraFHoMeaGrp | None | Read Only | N/A | N/A | N/A | N/A | N/A | None | BTS3900: V100R015C10 BTS3900 5G: V100R015C10 BTS5900: V100R015C10 BTS5900 5G: V100R015C10 | Radio | N
NRCellIntraFHoMeaGrp | IntraFreqHoA3Offset | Intra-frequency Handover A3 Offset | BTS3900, BTS3900 5G, BTS5900, BTS5900 5G | ADD NRCELLINTRAFHOMEAGRP MOD NRCELLINTRAFHOMEAGRP LST NRCELLINTRAFHOMEAGRP | Indicates the offset of neighboring cell quality relative to serving cell quality required for intra-frequency handovers. If the measured RSRP value of an intra-frequency neighboring cell minus that of the serving cell is greater than the offset specified by this parameter throughout the corresponding time-to-trigger, the UE reports event A3. For details, see 3GPP TS 38.331. | NO | NO | NO | FBFD-010014 | Mobility Management | Interval Type | -30~30 | N/A | 0.5dB | -15~15 | 2 | 2 | Default/Recommended Value | NRCellIntraFHoMeaGrp | None | Read & Write | No (And no impact on the UE in idle mode) | N/A | N/A | None | The parameter modification takes effect immediately. | A larger value of this parameter indicates that better signal quality of a neighboring cell is required for handovers, leading to a lower probability of triggering event A3 and delaying handovers. A smaller value of this parameter results in the opposite effects. | BTS3900: V100R015C10 BTS3900 5G: V100R015C10 BTS5900: V100R015C10 BTS5900 5G: V100R015C10 | Radio | N-TDD, N-FDD
NRCellIntraFHoMeaGrp | IntraFreqHoA3Hyst | Intra-frequency Handover A3 Hysteresis | BTS3900, BTS3900 5G, BTS5900, BTS5900 5G | ADD NRCELLINTRAFHOMEAGRP MOD NRCELLINTRAFHOMEAGRP LST NRCELLINTRAFHOMEAGRP | Indicates the hysteresis for event A3 related to intra-frequency handover. For details, see 3GPP TS 38.331. | NO | NO | NO | FBFD-010014 | Mobility Management | Interval Type | 0~30 | N/A | 0.5dB | 0~15 | 2 | 2 | Default/Recommended Value | NRCellIntraFHoMeaGrp | None | Read & Write | No (And no impact on the UE in idle mode) | N/A | N/A | None | The parameter modification takes effect immediately. | A smaller value of this parameter results in a higher probability of event triggering and a higher probability of ping-pong handovers and incorrect decisions. A larger value of this parameter results in a lower probability of event triggering, handover delaying, and user experience deterioration. | BTS3900: V100R015C10 BTS3900 5G: V100R015C10 BTS5900: V100R015C10 BTS5900 5G: V100R015C10 | Radio | N-TDD, N-FDD
NRCellIntraFHoMeaGrp | IntraFreqHoA3TimeToTrig | Intra-frequency Handover A3 Time To Trigger | BTS3900, BTS3900 5G, BTS5900, BTS5900 5G | ADD NRCELLINTRAFHOMEAGRP MOD NRCELLINTRAFHOMEAGRP LST NRCELLINTRAFHOMEAGRP | Indicates the time-to-trigger for event A3 related to intra-frequency handover. When the entering conditions for event A3 related to intra-frequency handover are met, the UE does not immediately send an event A3 report. Instead, the UE sends an event A3 report only if the entering conditions are met throughout the corresponding time-to-trigger. For details, see 3GPP TS 38.331. | NO | NO | NO | FBFD-010014 | Mobility Management | Enumeration Type | 0MS(0), 40MS(40), 64MS(64), 80MS(80), 100MS(100), 128MS(128), 160MS(160), 256MS(256), 320MS(320), 480MS(480), 512MS(512), 640MS(640), 1024MS(1024), 1280MS(1280), 2560MS(2560), 5120MS(5120) | 0MS~0, 40MS~1, 64MS~2, 80MS~3, 100MS~4, 128MS~5, 160MS~6, 256MS~7, 320MS~8, 480MS~9, 512MS~10, 640MS~11, 1024MS~12, 1280MS~13, 2560MS~14, 5120MS~15 | ms | 0MS, 40MS, 64MS, 80MS, 100MS, 128MS, 160MS, 256MS, 320MS, 480MS, 512MS, 640MS, 1024MS, 1280MS, 2560MS, 5120MS | 320MS(320) | 320MS(320) | Default/Recommended Value | NRCellIntraFHoMeaGrp | None | Read & Write | No (And no impact on the UE in idle mode) | N/A | N/A | None | The parameter modification takes effect immediately. | A smaller value of this parameter results in a higher probability of sending measurement reports. A larger value of this parameter results in a lower probability of sending measurement reports. Set this parameter to reduce the probability of occasional event reports, the average number of handovers, and the number of unexpected handovers, and to prevent unnecessary handovers. | BTS3900: V100R015C10 BTS3900 5G: V100R015C10 BTS5900: V100R015C10 BTS5900 5G: V100R015C10 | Radio | N-TDD, N-FDD
NRCellIntraFHoMeaGrp | IntraFreqChoCandCellA3Ofs | Intra-Frequency CHO Candidate Cell A3 Offset | BTS3900, BTS3900 5G, BTS5900, BTS5900 5G | ADD NRCELLINTRAFHOMEAGRP MOD NRCELLINTRAFHOMEAGRP LST NRCELLINTRAFHOMEAGRP | Indicates the A3 offset for filtering candidate cells for intra-frequency conditional handovers. If the measured RSRP difference between an intra-frequency neighboring cell and the serving cell remains greater than the sum of this parameter and NRCellIntraFHoMeaGrp.IntraFreqHoA3Offset throughout the time-to-trigger, the UE reports event A3 for a conditional handover. If the sum is less than -30, the gNodeB uses -30. If the sum is greater than 30, the gNodeB uses 30. For details, see 3GPP TS 38.331. | NO | NO | NO | FBFD-010014 | Mobility Management | Interval Type | -20~-1 | N/A | 0.5dB | -10~-0.5 | -12 | -12 | Default/Recommended Value | NRCellIntraFHoMeaGrp | None | Read & Write | No (And no impact on the UE in idle mode) | N/A | N/A | None | The parameter modification takes effect immediately. | A larger value of this parameter results in a higher requirement on the quality of the target cell for a handover and a smaller number of conditional handovers. A smaller value of this parameter results in the opposite effects. | BTS3900: V100R019C10 BTS3900 5G: V100R019C10 BTS5900: V100R019C10 BTS5900 5G: V100R019C10 | Radio | N-TDD, N-FDD
NRCellIntraFHoMeaGrp | HetNetIntraFreqA3Offset | HetNet Intra-Frequency A3 Offset | BTS3900, BTS3900 5G, BTS5900, BTS5900 5G | ADD NRCELLINTRAFHOMEAGRP MOD NRCELLINTRAFHOMEAGRP LST NRCELLINTRAFHOMEAGRP | Indicates the A3 offset for intra-frequency macro-micro coordination on a heterogeneous network. If the measured RSRP value of a neighboring cell for intra-frequency macro-micro coordination minus that of the serving cell is greater than the A3 offset throughout the corresponding time-to-trigger, the UE reports event A3. | NO | NO | NO | FOFD-071901 | Macro-Micro Smart Carrier Selection | Interval Type | -30~30 | N/A | 0.5dB | -15~15 | 2 | 2 | Default/Recommended Value | NRCellIntraFHoMeaGrp | None | Read & Write | No (And no impact on the UE in idle mode) | N/A | N/A | None | The parameter modification takes effect immediately. | A larger value of this parameter results in a higher requirement for signal quality of target cells for handovers and therefore a lower probability of triggering event A3 and triggering intra-frequency handovers and a larger number of UEs in overlapping areas. A smaller value of this parameter results in a lower requirement for signal quality of target cells for handovers and therefore a higher probability of triggering event A3 and triggering handovers and a smaller number of UEs in overlapping areas. | BTS3900: V100R019C10 BTS3900 5G: V100R019C10 BTS5900: V100R019C10 BTS5900 5G: V100R019C10 | Radio | N-TDD-FR1
NRCellIntraFHoMeaGrp | IndrOutdrOverlapA3Offset | Indoor Outdoor Overlap A3 Offset | BTS3900, BTS3900 5G, BTS5900, BTS5900 5G | ADD NRCELLINTRAFHOMEAGRP MOD NRCELLINTRAFHOMEAGRP LST NRCELLINTRAFHOMEAGRP | Indicates the A3 offset for evaluation of macro-micro overlapping areas between indoor and outdoor cells when this parameter is used for a TDD cell. If the difference between the measured RSRP value of a neighboring cell for intra-frequency macro-micro coordination and that of the serving cell is greater than the value of this parameter throughout the corresponding time-to-trigger, the UE reports event A3. This parameter indicates the RSRP difference threshold for evaluation of macro-micro overlapping areas between indoor and outdoor cells when it is used for an FDD cell. If the difference in the RSRP at a UE between indoor and outdoor cells is less than the absolute value of this parameter, the UE is considered to be in macro-micro overlapping areas between indoor and outdoor cells. Otherwise, the UE is considered to be outside macro-micro overlapping areas between indoor and outdoor cells. | NO | NO | NO | None | None | Interval Type | -30~30 | N/A | 0.5dB | -15~15 | -20 | -20 | N/A | NRCellIntraFHoMeaGrp | None | Read & Write | No (And no impact on the UE in idle mode) | N/A | N/A | None | The parameter modification takes effect immediately. | In TDD: A smaller value of this parameter results in a higher probability of triggering outgoing inter-frequency handovers from TDD macro-micro overlapping areas for interference isolation purposes. A larger value of this parameter results in a lower probability. In FDD: A smaller absolute value of this parameter results in smaller overlapping areas for inter-frequency handovers for interference isolation purposes and a lower probability of triggering incoming FDD inter-frequency handovers for interference isolation purposes. A larger absolute value of this parameter results in larger overlapping areas and a higher probability. | BTS3900: V100R019C10 BTS3900 5G: V100R019C10 BTS5900: V100R019C10 BTS5900 5G: V100R019C10 | Radio | N-TDD, N-FDD
NRCellIntraFHoMeaGrp | IntraFreqHoCovExtendA3Ofs | Intra-freq HO Coverage Extension A3 Offset | BTS3900, BTS3900 5G, BTS5900, BTS5900 5G | ADD NRCELLINTRAFHOMEAGRP MOD NRCELLINTRAFHOMEAGRP LST NRCELLINTRAFHOMEAGRP | Indicates the A3 offset for coverage extension for intra-frequency macro-micro coordination. If the difference between the measured RSRP value of a neighboring cell for intra-frequency macro-micro coordination and that of the serving cell is greater than the A3 offset throughout the corresponding time-to-trigger, the UE reports event A3. | NO | NO | NO | FOFD-071901 | Macro-Micro Smart Carrier Selection | Interval Type | -30~30 | N/A | 0.5dB | -15~15 | 2 | 2 | Default/Recommended Value | NRCellIntraFHoMeaGrp | None | Read & Write | No (And no impact on the UE in idle mode) | N/A | N/A | None | The parameter modification takes effect immediately. | A larger value of this parameter results in a higher requirement for signal quality of target cells for handovers and therefore a lower probability of triggering event A3 and triggering intra-frequency handovers and a larger number of UEs in overlapping areas. A smaller value of this parameter results in a lower requirement for signal quality of target cells for handovers and therefore a higher probability of triggering event A3 and triggering handovers and a smaller number of UEs in overlapping areas. | BTS3900: V100R020C00 BTS3900 5G: V100R020C00 BTS5900: V100R020C00 BTS5900 5G: V100R020C00 | Radio | N-TDD-FR1
NRCellIntraFHoMeaGrp | RsrpSinrBasedNecSinrThld | RSRP and SINR-based Nec HO SINR Thld | BTS3900, BTS3900 5G, BTS5900, BTS5900 5G | ADD NRCELLINTRAFHOMEAGRP MOD NRCELLINTRAFHOMEAGRP LST NRCELLINTRAFHOMEAGRP | Indicates the SINR threshold for necessary intra-frequency RSRP- and SINR-based joint handovers. If the SINR of a neighboring cell is greater than this threshold, this neighboring cell can be selected as a candidate cell for handovers. This parameter takes effect only when the INTRAF_RSRP_SINR_HO_SW option of the NRCellMobilityConfig.AerialHoAlgoSwitch parameter is selected. | NO | NO | NO | FBFD-010014 | Mobility Management | Interval Type | -46~80 | N/A | 0.5dB | -23~40 | -6 | -6 | Radio Planning (Internal planning) | NRCellIntraFHoMeaGrp | None | Read & Write | No (And no impact on the UE in idle mode) | N/A | N/A | None | The parameter modification takes effect immediately. | A larger value of this parameter results in a lower probability of triggering necessary handovers and a higher probability of UEs camping on the source cell. A smaller value of this parameter results in a larger number of candidate cells and a higher probability of triggering necessary handovers. | BTS3900: V100R023C00 BTS3900 5G: V100R023C00 BTS5900: V100R023C00 BTS5900 5G: V100R023C00 | Radio | N-TDD-FR1, N-FDD
gNBMobilityCommParam | NecHoPrepFailPunishTimer | Necessary HO Prepare Fail Punish Timer | BTS3900, BTS3900 5G, BTS5900, BTS5900 5G | MOD GNBMOBILITYCOMMPARAM LST GNBMOBILITYCOMMPARAM | Indicates the penalty timer applied to handover (EPS fallback, coverage-based intra-RAT handover, or coverage-based inter-RAT handover) to a target cell. If a handover preparation fails due to resource-related causes, the handover to the target cell is prohibited within the timer. If this parameter is set to 0, penalty is not performed. | NO | NO | NO | FBFD-010014 | Mobility Management | Interval Type | 0~50 | N/A | s | 0~50 | 0 | 0 | Default/Recommended Value | gNBMobilityCommParam | None | Read & Write | No (And no impact on the UE in idle mode) | N/A | N/A | None | The parameter modification takes effect immediately. | A smaller value of this parameter results in a larger number of invalid handover requests initiated after handover preparations fail due to resource-related causes. A larger value of this parameter results in a smaller number of invalid handover requests. However, the UE may experience service drops due to delayed handovers. | BTS3900: V100R016C00 BTS3900 5G: V100R016C00 BTS5900: V100R016C00 BTS5900 5G: V100R016C00 | Radio | N
gNBMobilityCommParam | OptHoPrepFailPunishTimer | Optimized HO Prepare Fail Punish Timer | BTS3900, BTS3900 5G, BTS5900, BTS5900 5G | MOD GNBMOBILITYCOMMPARAM LST GNBMOBILITYCOMMPARAM | Indicates the penalty timer applied to handover (frequency-priority-based handover) to a target cell. If a handover preparation fails due to resource-related causes, the handover to the target cell is prohibited within the timer. If this parameter is set to 0, penalty is not performed. | NO | NO | NO | FBFD-010014 | Mobility Management | Interval Type | 0~600 | N/A | s | 0~600 | 0 | 0 | Default/Recommended Value | gNBMobilityCommParam | None | Read & Write | No (And no impact on the UE in idle mode) | N/A | N/A | None | The parameter modification takes effect immediately. | A smaller value of this parameter results in a larger number of invalid handover requests initiated after handover preparations fail due to resource-related causes. A larger value of this parameter results in a smaller number of such invalid handover requests. However, the UE may experience service drops due to delayed handovers. | BTS3900: V100R016C00 BTS3900 5G: V100R016C00 BTS5900: V100R016C00 BTS5900 5G: V100R016C00 | Radio | N
gNBMobilityCommParam | NonResHoPrepFailPunishTimes | Non-Res HO Prepare Fail Punish Times | BTS3900, BTS3900 5G, BTS5900, BTS5900 5G | MOD GNBMOBILITYCOMMPARAM LST GNBMOBILITYCOMMPARAM | Indicates the number of times penalty is performed following non-resource-related handover preparation failures. If a handover preparation fails due to non-resource-related causes during a handover to the target cell, the gNodeB prohibits the UE from being handed over to the target cell based on the number of penalty times. If this parameter is set to 0, the gNodeB does not impose a penalty on the target cell after a handover preparation fails due to non-resource-related causes. | NO | NO | NO | FBFD-010014 | Mobility Management | Interval Type | 0~200 | N/A | time | 0~200 | 10 | 10 | Default/Recommended Value | gNBMobilityCommParam | None | Read & Write | No (And no impact on the UE in idle mode) | N/A | N/A | None | The parameter modification takes effect immediately. | A smaller value of this parameter results in a smaller number of penalty times and a larger number of invalid handover requests initiated after handover preparations fail due to non-resource-related causes. A larger value of this parameter results in a smaller number of invalid handover requests. However, a large number of penalty times may cause service drops for UEs due to delayed handovers. | BTS3900: V100R016C00 BTS3900 5G: V100R016C00 BTS5900: V100R016C00 BTS5900 5G: V100R016C00 | Radio | N
gNBMobilityCommParam | MaxNumHoFwdPdcpPktWithSn | Max Num of HO Fwd PDCP Pkt with SN | BTS3900, BTS3900 5G, BTS5900, BTS5900 5G | MOD GNBMOBILITYCOMMPARAM LST GNBMOBILITYCOMMPARAM | Indicates the maximum number of SN-present PDCP packets that can be forwarded. This parameter specifies the maximum number of SN-present PDCP packets that can be forwarded when the actual PDCP SN size in effect is less than 18 bits during a handover. | NO | NO | NO | None | None | Interval Type | 1~2000 | N/A | None | 1~2000 | 200 | 200 | Default/Recommended Value | gNBMobilityCommParam | None | Read & Write | No (And no impact on the UE in idle mode) | N/A | N/A | None | The parameter modification takes effect immediately. | If this parameter is set to a small value, the data rates of UEs may decrease during handovers, resulting in repeated packet delivery. If this parameter is set to a large value, HFN flipping may occur for UEs during handovers when the transmission link is unstable, resulting in user-plane service failures. If the parameter setting matches the inter-site transmission quality, the user-perceived rate can be effectively improved. | BTS3900: V100R016C10 BTS3900 5G: V100R016C10 BTS5900: V100R016C10 BTS5900 5G: V100R016C10 | Radio | N
gNBMobilityCommParam | WaitNsaDcUePdcpStsRptTmr | Wait NSA DC UE PDCP Status Report Timer | BTS3900, BTS3900 5G, BTS5900, BTS5900 5G | MOD GNBMOBILITYCOMMPARAM LST GNBMOBILITYCOMMPARAM | Indicates the length of the timer during which the base station waits for a PDCP status report from an NSA-DC-capable UE. In data forwarding scenarios triggered by an NSA UE handover or SCG addition or deletion, the base station starts this timer. If the base station already receives the PDCP status report from the UE before the timer expires, the base station no longer sends the correctly received packets. If the base station does not receive the PDCP status report from the UE before the timer expires, the base station retransmits all packets forwarded by the source base station. | NO | NO | NO | MRFD-131162 | NSA Networking based on EPC (NR) | Interval Type | 20~200 | N/A | ms | 20~200 | 20 | 20 | Default/Recommended Value | gNBMobilityCommParam | None | Read & Write | No (And no impact on the UE in idle mode) | N/A | N/A | None | The parameter modification takes effect immediately. | A larger value of this parameter results in a longer period in which the base station waits for a PDCP status report from an NSA-DC-capable UE and a higher probability that the number of retransmitted data packets decreases. If the UE does not report the PDCP status, the downlink data rate decreases. A smaller value of this parameter results in a shorter period in which the base station waits for a PDCP status report from an NSA-DC-capable UE and a higher probability that the number of retransmitted data packets increases. As a result, the UE receives more duplicate data packets. | BTS3900: V100R016C10 BTS3900 5G: V100R016C10 BTS5900: V100R016C10 BTS5900 5G: V100R016C10 | Radio | N
gNBMobilityCommParam | HoPduSessConflHandlingSw | HO and PDU Session Conflict Handling Sw | BTS3900, BTS3900 5G, BTS5900, BTS5900 5G | MOD GNBMOBILITYCOMMPARAM LST GNBMOBILITYCOMMPARAM | Indicates switches of handling conflicts between intra-RAT and inter-RAT outgoing handover preparation and PDU session procedures. VOICE_FB_FIRST_SWITCH: Indicates whether the NG-RAN preferentially processes voice fallbacks when a voice fallback request is received during an outgoing handover preparation procedure. When this option is selected, voice fallbacks are preferentially processed. If this option is deselected, outgoing handovers are preferentially processed. PDU_SESS_REL_NG_HO_REQ_SEL_SW: Indicates the policy regarding whether to preferentially select a PDU session release procedure or an NG-based handover required procedure when the two procedures coincide. If this option is selected, the PDU session release procedure is preferentially selected. If this option is deselected, the NG-based handover required procedure is preferentially selected. This option takes effect only for outgoing NG-based handover requests other than voice fallback requests. | NO | NO | NO | FBFD-010014 FOFD-021209 FOFD-021210 | Mobility Management Inter-RAT Mobility from NG-RAN to E-UTRAN Voice Fallback | Bit Field Type | VOICE_FB_FIRST_SWITCH(Voice Fallback First Switch), PDU_SESS_REL_NG_HO_REQ_SEL_SW(PDU Session Rel and NG HO Reqd Select Sw) | VOICE_FB_FIRST_SWITCH~0, PDU_SESS_REL_NG_HO_REQ_SEL_SW~1 | None | VOICE_FB_FIRST_SWITCH, PDU_SESS_REL_NG_HO_REQ_SEL_SW | VOICE_FB_FIRST_SWITCH:Off, PDU_SESS_REL_NG_HO_REQ_SEL_SW:Off | VOICE_FB_FIRST_SWITCH:Off, PDU_SESS_REL_NG_HO_REQ_SEL_SW:Off | Radio Planning (Internal planning) | gNBMobilityCommParam | None | Read & Write | No (And no impact on the UE in idle mode) | N/A | N/A | None | The parameter modification takes effect immediately. | VOICE_FB_FIRST_SWITCH: When this option is selected, the NG-RAN cancels the handover procedure and preferentially processes voice fallbacks once a voice fallback request is received during the outgoing handover preparation procedure. This setting may delay handovers, increase the service drop rate, and decrease the handover success rate. However, if the outgoing handover preparation procedure conflicts with the voice fallback procedure, this setting increases the voice-fallback call setup success rate. If this option is deselected, the NG-RAN preferentially processes outgoing handovers, decreasing the voice-fallback call setup success rate. PDU_SESS_REL_NG_HO_REQ_SEL_SW: If this option is selected and a PDU session release procedure and an NG-based handover required procedure coincide, the outgoing NG-based handover success rate and the NR-to-LTE handover success rate increase in the case that the core network signaling procedure is abnormal, and these success rates decrease in opposite cases. If this option is deselected, network performance is not affected. | BTS3900: V100R016C10 BTS3900 5G: V100R016C10 BTS5900: V100R016C10 BTS5900 5G: V100R016C10 | Radio | N
gNBMobilityCommParam | SigUeRelIntraFreqRsrpOfs | Sig UE Rel Intra-Freq N Cell RSRP Ofs | BTS3900, BTS3900 5G, BTS5900, BTS5900 5G | MOD GNBMOBILITYCOMMPARAM LST GNBMOBILITYCOMMPARAM | Indicates the offset of the signal quality of an intra-frequency neighboring cell relative to that of the serving cell for triggering the release of UEs with only signaling connections. The value 0 is invalid. | NO | NO | NO | FBFD-010014 | Mobility Management | Interval Type | 0~30 | N/A | 0.5dB | 0~15 | 0 | 0 | Radio Planning (Internal planning) | gNBMobilityCommParam | None | Read & Write | No (And no impact on the UE in idle mode) | N/A | N/A | None | The parameter modification takes effect immediately. | A larger value of this parameter leads to higher signal quality of an intra-frequency cell required for triggering the release of UEs with only signaling connections and a lower probability that UEs with only signaling connections are released. A smaller value of this parameter leads to the opposite effects. | BTS3900: V100R017C00 BTS3900 5G: V100R017C00 BTS5900: V100R017C00 BTS5900 5G: V100R017C00 | Radio | N
gNBMobilityCommParam | MobilityAlgoSwitch | Mobility Algorithm Switch | BTS3900, BTS3900 5G, BTS5900, BTS5900 5G | MOD GNBMOBILITYCOMMPARAM LST GNBMOBILITYCOMMPARAM | Indicates mobility algorithm switches. MOBILITY_RESTRICTION_SW: Indicates whether to enable mobility restriction. If this option is selected, the gNodeB restricts the target RATs or cells for mobility depending on the Mobility Restriction List IE signaled by the AMF. If this option is deselected, the gNodeB does not apply this restriction. NR_TO_LTE_DIRECT_FORWARDING_SW: Indicates whether to enable direct forwarding by the gNodeB to an eNodeB. The direct forwarding function is enabled only if this option is selected. This option takes effect only when NSA and SA hybrid networking is used and the eNodeB version is V100R018C10 or later. This option applies only to low-frequency TDD and FDD. COV_THLD_ADAPT_SW: Indicates whether to enable user-experience-based coverage threshold adaptation and uplink-coverage-based inter-frequency handover. If this option is selected, the base station monitors the uplink signal quality of the cells serving SA and NSA UEs and transfers UEs with poor uplink signal quality to inter-frequency neighboring cells. In addition, the base station adaptively adjusts the serving-cell RSRP threshold used in the coverage-based inter-frequency handover algorithm and the target-cell RSRP threshold used in the smart carrier selection algorithm for SA UEs. If this option is deselected, user-experience-based coverage threshold adaptation and uplink-coverage-based inter-frequency handover do not take effect. This option applies only to low-frequency TDD and FDD. NSA_COV_THLD_ADAPT_SW: Indicates whether to enable user-experience-based coverage threshold adaptation and uplink-coverage-based inter-frequency handover for NSA UEs. If this option is selected, the base station monitors the uplink signal quality of the cells serving NSA UEs and transfers UEs with poor uplink signal quality to inter-frequency neighboring cells. In addition, the base station adaptively adjusts the serving-cell RSRP threshold used in the coverage-based inter-frequency handover algorithm and the RSRP threshold used in SCG addition for NSA UEs. If this option is deselected, the functions do not take effect. This option applies only to low-frequency TDD and FDD. SERV_BASED_HO_TO_SCC_FREQ_SW: Indicates whether to allow CA UEs to be handed over to cells on their SCC frequencies through service-based handovers. Assume that SCC frequencies are included in target frequency groups. If this option is selected, CA UEs can be handed over to cells on their SCC frequencies through service-based handovers. If this option is deselected, service-based inter-frequency handovers are not triggered. DRB_SESSION_FWD_SW: Indicates whether to enable DRB session forwarding. If this option is selected, DRB session forwarding is enabled, and packets carried by DRBs can be forwarded to the target cell through the session channel during handovers using session forwarding. In addition, session-level packet buffering and forwarding is supported. The forwarded packets include the packets that have been sent to the RLC layer but have not been acknowledged over the air interface. If this option is deselected, DRB session forwarding is enabled only for ViNR, OTT, and TCP proxy services, and takes effect for these services based on the settings of NRCellServExp.VinrDlJitterEliminateDur, NRCellSpdTurboGrp.SaDlDejitterBufferPktNum, NRCellSpdTurboGrp.SaDlDejitterPktInterval, and the TCP_ACC_SW option of NRCellQciBearer.WtcpAlgoSw. For other services, DRB session forwarding does not take effect, and packets cannot be forwarded to the target cell through the session channel during handovers using session forwarding. In addition, session-level packet buffering and forwarding is not supported by any service. This option applies only to TDD and FDD cells. REDCAP_SPEC_UE_IDENTIFY_OPT_SW: Indicates whether to optimize identification of specific RedCap/eRedCap UEs. This optimization is enabled only if this option is selected. It takes effect for RedCap/eRedCap UEs after they are handed over to target cells, increasing the proportion of specific RedCap/eRedCap UEs that are identified. This option applies only to low-frequency TDD and FDD cells. INTRA_GNB_HO_PUNISH_SW: Indicates whether to impose penalty on UEs after intra-base-station handover preparations fail. In the case that the preparation for a handover to an intra-base-station target cell fails for a UE, if this option is selected, the UE will be prohibited from being handed over to this target cell for the number of times specified by the gNBMobilityCommParam.NonResHoPrepFailPunishTimes parameter; if this option is deselected, no penalty will be imposed on this UE. This option applies to TDD, FDD, and SUL cells. | NO | NO | NO | FBFD-010014 FOFD-021209 FOFD-061223 | Mobility Management Inter-RAT Mobility from NG-RAN to E-UTRAN Experience Boosting based on Multi-Band Coordination | Bit Field Type | MOBILITY_RESTRICTION_SW(Mobility Restriction Switch), NR_TO_LTE_DIRECT_FORWARDING_SW(NR-to-LTE Direct Forwarding Switch), COV_THLD_ADAPT_SW(Coverage Threshold Adaptation Switch), NSA_COV_THLD_ADAPT_SW(NSA Coverage Threshold Adaptation Switch), SERV_BASED_HO_TO_SCC_FREQ_SW(Service-based HO to SCC Frequency Switch), DRB_SESSION_FWD_SW(DRB Session Forward Switch), REDCAP_SPEC_UE_IDENTIFY_OPT_SW(Specific RedCap UE Ident Opt Sw), INTRA_GNB_HO_PUNISH_SW(Intra-gNodeB HO Penalty Switch) | MOBILITY_RESTRICTION_SW~0, NR_TO_LTE_DIRECT_FORWARDING_SW~1, COV_THLD_ADAPT_SW~2, NSA_COV_THLD_ADAPT_SW~3, SERV_BASED_HO_TO_SCC_FREQ_SW~4, DRB_SESSION_FWD_SW~5, REDCAP_SPEC_UE_IDENTIFY_OPT_SW~7, INTRA_GNB_HO_PUNISH_SW~8 | None | MOBILITY_RESTRICTION_SW, NR_TO_LTE_DIRECT_FORWARDING_SW, COV_THLD_ADAPT_SW, NSA_COV_THLD_ADAPT_SW, SERV_BASED_HO_TO_SCC_FREQ_SW, DRB_SESSION_FWD_SW, REDCAP_SPEC_UE_IDENTIFY_OPT_SW, INTRA_GNB_HO_PUNISH_SW | MOBILITY_RESTRICTION_SW:Off, NR_TO_LTE_DIRECT_FORWARDING_SW:Off, COV_THLD_ADAPT_SW:Off, NSA_COV_THLD_ADAPT_SW:Off, SERV_BASED_HO_TO_SCC_FREQ_SW:Off, DRB_SESSION_FWD_SW:Off, REDCAP_SPEC_UE_IDENTIFY_OPT_SW:Off, INTRA_GNB_HO_PUNISH_SW:Off | MOBILITY_RESTRICTION_SW:Off, NR_TO_LTE_DIRECT_FORWARDING_SW:Off, COV_THLD_ADAPT_SW:Off, NSA_COV_THLD_ADAPT_SW:Off, SERV_BASED_HO_TO_SCC_FREQ_SW:Off, DRB_SESSION_FWD_SW:On, REDCAP_SPEC_UE_IDENTIFY_OPT_SW:Off, INTRA_GNB_HO_PUNISH_SW:Off | N/A | gNBMobilityCommParam | None | Read & Write | No (And no impact on the UE in idle mode) | N/A | N/A | NR_TO_LTE_DIRECT_FORWARDING_SW: Before selecting this option, ensure that the core networks of all operators of the local base station support direct forwarding. When the base station initiates direct forwarding towards the core network of an operator during an NG-based handover, data forwarding fails if the core network does not support direct forwarding. | The parameter modification takes effect immediately. | MOBILITY_RESTRICTION_SW: If this option is selected, UEs are prevented from being handed over to the RATs or cells prohibited by the core network. In this way, service drops of these UEs are prevented. If this option is deselected, network performance is not affected. NR_TO_LTE_DIRECT_FORWARDING_SW: If this option is selected, the data forwarding delay during NR-to-LTE handovers is shortened. If this option is deselected, network performance is not affected. COV_THLD_ADAPT_SW: If this option is selected, the traffic absorbing capability of TDD frequency bands improves, increasing the average downlink UE throughput. However, control-plane indicators, such as the handover success rate and the service drop rate, deteriorate. If this option is deselected, there is no impact. NSA_COV_THLD_ADAPT_SW: If this option is selected, the traffic absorbing capability of NR mid-bands improves, increasing the average downlink UE throughput. However, control-plane indicators, such as the handover success rate and the service drop rate, deteriorate. If this option is deselected, there is no impact. SERV_BASED_HO_TO_SCC_FREQ_SW: If this option is deselected, network performance is not affected. If this option is selected, the number of inter-frequency handovers increases and the user-perceived rates of CA UEs after service-based handovers decrease. DRB_SESSION_FWD_SW: If this option is selected, the packet loss rate decreases but packet disorder may occur during handovers using session forwarding. If this option is deselected, network performance is not affected. REDCAP_SPEC_UE_IDENTIFY_OPT_SW: If this option is selected, the proportion of specific RedCap/eRedCap UEs that are identified increases. If this option is deselected, network performance is not affected. INTRA_GNB_HO_PUNISH_SW: If this option is selected, service drops may occur due to delayed handovers for UEs that experience intra-base-station handover preparation failures. If this option is deselected, network performance is not affected. | BTS3900: V100R017C10 BTS3900 5G: V100R017C10 BTS5900: V100R017C10 BTS5900 5G: V100R017C10 | Radio | N-TDD, N-FDD
gNBMobilityCommParam | ResNotAvailForSliceTimer | Resource not Available for Slice Timer | BTS3900, BTS3900 5G, BTS5900, BTS5900 5G | MOD GNBMOBILITYCOMMPARAM LST GNBMOBILITYCOMMPARAM | Indicates the length of the timer for prohibiting subsequent handovers to the target cell to which handovers already fail due to unavailable slice resources. If this parameter is set to 0, UEs can still be handed over to the target cell to which handovers already fail due to unavailable slice resources. | NO | NO | NO | FOFD-050201 | Network Slicing Introduction | Interval Type | 0~600 | N/A | s | 0~600 | 0 | 0 | Radio Planning (Internal planning) | gNBMobilityCommParam | None | Read & Write | No (And no impact on the UE in idle mode) | N/A | N/A | None | The parameter modification takes effect immediately. | The smaller the value of this parameter, the shorter the duration during which UEs are prohibited from being handed over to the target cell. The larger the value of this parameter, the longer the duration during which UEs are prohibited from being handed over to the target cell. | BTS3900: V100R017C10 BTS3900 5G: V100R017C10 BTS5900: V100R017C10 BTS5900 5G: V100R017C10 | Radio | N
gNBMobilityCommParam | SliceNotSupportedTimer | Slice not Supported Timer | BTS3900, BTS3900 5G, BTS5900, BTS5900 5G | MOD GNBMOBILITYCOMMPARAM LST GNBMOBILITYCOMMPARAM | Indicates the length of the timer for prohibiting subsequent handovers to the target cell to which handovers already fail due to unsupported slice types. If this parameter is set to 0, UEs can still be handed over to the target cell to which handovers already fail due to unsupported slice types. | NO | NO | NO | FOFD-050201 | Network Slicing Introduction | Interval Type | 0~100 | N/A | 0.5h | 0~50 | 0 | 0 | Radio Planning (Internal planning) | gNBMobilityCommParam | None | Read & Write | No (And no impact on the UE in idle mode) | N/A | N/A | None | The parameter modification takes effect immediately. | The smaller the value of this parameter, the shorter the duration during which UEs are prohibited from being handed over to the target cell. The larger the value of this parameter, the longer the duration during which UEs are prohibited from being handed over to the target cell. | BTS3900: V100R017C10 BTS3900 5G: V100R017C10 BTS5900: V100R017C10 BTS5900 5G: V100R017C10 | Radio | N
gNBMobilityCommParam | InterFreqHoUeCapbConfig | Inter-freq Handover UE Capability Config | BTS3900, BTS3900 5G, BTS5900, BTS5900 5G | MOD GNBMOBILITYCOMMPARAM LST GNBMOBILITYCOMMPARAM | Indicates UE capability configuration for NR inter-frequency handover. FDD_FR1_TO_FDD_FR1_HO_CAPB_SW: Indicates whether to enable UE capability configuration for inter-frequency handover from FDD FR1 to FDD FR1. If this option is selected, this function takes effect. If this option is deselected, this function does not take effect. TDD_FR1_TO_TDD_FR1_HO_CAPB_SW: Indicates whether to enable UE capability configuration for inter-frequency handover from TDD FR1 to TDD FR1. If this option is selected, this function takes effect. If this option is deselected, this function does not take effect. TDD_FR2_TO_TDD_FR2_HO_CAPB_SW: Indicates whether to enable UE capability configuration for inter-frequency handover from TDD FR2 to TDD FR2. If this option is selected, this function takes effect. If this option is deselected, this function does not take effect. TDD_FR2_TO_TDD_FR1_HO_CAPB_SW: Indicates whether to enable UE capability configuration for inter-frequency handover from TDD FR2 to TDD FR1. If this option is selected, this function takes effect. If this option is deselected, this function does not take effect. TDD_FR2_TO_FDD_FR1_HO_CAPB_SW: Indicates whether to enable UE capability configuration for inter-frequency handover from TDD FR2 to FDD FR1. If this option is selected, this function takes effect. If this option is deselected, this function does not take effect. TDD_FR1_TO_FDD_FR1_HO_CAPB_SW: Indicates whether to enable UE capability configuration for inter-frequency handover from TDD FR1 to FDD FR1. If this option is selected, this function takes effect. If this option is deselected, this function does not take effect. TDD_FR1_TO_TDD_FR2_HO_CAPB_SW: Indicates whether to enable UE capability configuration for inter-frequency handover from TDD FR1 to TDD FR2. If this option is selected, this function takes effect. If this option is deselected, this function does not take effect. FDD_FR1_TO_TDD_FR2_HO_CAPB_SW: Indicates whether to enable UE capability configuration for inter-frequency handover from FDD FR1 to TDD FR2. If this option is selected, this function takes effect. If this option is deselected, this function does not take effect. FDD_FR1_TO_TDD_FR1_HO_CAPB_SW: Indicates whether to enable UE capability configuration for inter-frequency handover from FDD FR1 to TDD FR1. If this option is selected, this function takes effect. If this option is deselected, this function does not take effect. FDD_FR1_TO_FDD_FR1_HO_CAPB: Indicates UE capability configuration for inter-frequency handover from FDD FR1 to FDD FR1. If this option is selected, UEs support inter-frequency handover from FDD FR1 to FDD FR1. If this option is deselected, UEs do not support inter-frequency handover from FDD FR1 to FDD FR1. TDD_FR1_TO_TDD_FR1_HO_CAPB: Indicates UE capability configuration for inter-frequency handover from TDD FR1 to TDD FR1. If this option is selected, UEs support inter-frequency handover from TDD FR1 to TDD FR1. If this option is deselected, UEs do not support inter-frequency handover from TDD FR1 to TDD FR1. TDD_FR2_TO_TDD_FR2_HO_CAPB: Indicates UE capability configuration for inter-frequency handover from TDD FR2 to TDD FR2. If this option is selected, UEs support inter-frequency handover from TDD FR2 to TDD FR2. If this option is deselected, UEs do not support inter-frequency handover from TDD FR2 to TDD FR2. TDD_FR2_TO_TDD_FR1_HO_CAPB: Indicates UE capability configuration for inter-frequency handover from TDD FR2 to TDD FR1. If this option is selected, UEs support inter-frequency handover from TDD FR2 to TDD FR1. If this option is deselected, UEs do not support inter-frequency handover from TDD FR2 to TDD FR1. TDD_FR2_TO_FDD_FR1_HO_CAPB: Indicates UE capability configuration for inter-frequency handover from TDD FR2 to FDD FR1. If this option is selected, UEs support inter-frequency handover from TDD FR2 to FDD FR1. If this option is deselected, UEs do not support inter-frequency handover from TDD FR2 to FDD FR1. TDD_FR1_TO_FDD_FR1_HO_CAPB: Indicates UE capability configuration for inter-frequency handover from TDD FR1 to FDD FR1. If this option is selected, UEs support inter-frequency handover from TDD FR1 to FDD FR1. If this option is deselected, UEs do not support inter-frequency handover from TDD FR1 to FDD FR1. TDD_FR1_TO_TDD_FR2_HO_CAPB: Indicates UE capability configuration for inter-frequency handover from TDD FR1 to TDD FR2. If this option is selected, UEs support inter-frequency handover from TDD FR1 to TDD FR2. If this option is deselected, UEs do not support inter-frequency handover from TDD FR1 to TDD FR2. FDD_FR1_TO_TDD_FR2_HO_CAPB: Indicates UE capability configuration for inter-frequency handover from FDD FR1 to TDD FR2. If this option is selected, UEs support inter-frequency handover from FDD FR1 to TDD FR2. If this option is deselected, UEs do not support inter-frequency handover from FDD FR1 to TDD FR2. FDD_FR1_TO_TDD_FR1_HO_CAPB: Indicates UE capability configuration for inter-frequency handover from FDD FR1 to TDD FR1. If this option is selected, UEs support inter-frequency handover from FDD FR1 to TDD FR1. If this option is deselected, UEs do not support inter-frequency handover from FDD FR1 to TDD FR1. | NO | NO | NO | FBFD-010014 | Mobility Management | Bit Field Type | FDD_FR1_TO_FDD_FR1_HO_CAPB_SW(FDD FR1 to FDD FR1 HO Capb Config Sw), TDD_FR1_TO_TDD_FR1_HO_CAPB_SW(TDD FR1 to TDD FR1 HO Capb Config Sw), TDD_FR2_TO_TDD_FR2_HO_CAPB_SW(TDD FR2 to TDD FR2 HO Capb Config Sw), TDD_FR2_TO_TDD_FR1_HO_CAPB_SW(TDD FR2 to TDD FR1 HO Capb Config Sw), TDD_FR2_TO_FDD_FR1_HO_CAPB_SW(TDD FR2 to FDD FR1 HO Capb Config Sw), TDD_FR1_TO_FDD_FR1_HO_CAPB_SW(TDD FR1 to FDD FR1 HO Capb Config Sw), TDD_FR1_TO_TDD_FR2_HO_CAPB_SW(TDD FR1 to TDD FR2 HO Capb Config Sw), FDD_FR1_TO_TDD_FR2_HO_CAPB_SW(FDD FR1 to TDD FR2 HO Capb Config Sw), FDD_FR1_TO_TDD_FR1_HO_CAPB_SW(FDD FR1 to TDD FR1 HO Capb Config Sw), FDD_FR1_TO_FDD_FR1_HO_CAPB(FDD FR1 to FDD FR1 HO Capb Config), TDD_FR1_TO_TDD_FR1_HO_CAPB(TDD FR1 to TDD FR1 HO Capb Config), TDD_FR2_TO_TDD_FR2_HO_CAPB(TDD FR2 to TDD FR2 HO Capb Config), TDD_FR2_TO_TDD_FR1_HO_CAPB(TDD FR2 to TDD FR1 HO Capb Config), TDD_FR2_TO_FDD_FR1_HO_CAPB(TDD FR2 to FDD FR1 HO Capb Config), TDD_FR1_TO_FDD_FR1_HO_CAPB(TDD FR1 to FDD FR1 HO Capb Config), TDD_FR1_TO_TDD_FR2_HO_CAPB(TDD FR1 to TDD FR2 HO Capb Config), FDD_FR1_TO_TDD_FR2_HO_CAPB(FDD FR1 to TDD FR2 HO Capb Config), FDD_FR1_TO_TDD_FR1_HO_CAPB(FDD FR1 to TDD FR1 HO Capb Config) | FDD_FR1_TO_FDD_FR1_HO_CAPB_SW~0, TDD_FR1_TO_TDD_FR1_HO_CAPB_SW~1, TDD_FR2_TO_TDD_FR2_HO_CAPB_SW~2, TDD_FR2_TO_TDD_FR1_HO_CAPB_SW~3, TDD_FR2_TO_FDD_FR1_HO_CAPB_SW~4, TDD_FR1_TO_FDD_FR1_HO_CAPB_SW~5, TDD_FR1_TO_TDD_FR2_HO_CAPB_SW~6, FDD_FR1_TO_TDD_FR2_HO_CAPB_SW~7, FDD_FR1_TO_TDD_FR1_HO_CAPB_SW~8, FDD_FR1_TO_FDD_FR1_HO_CAPB~9, TDD_FR1_TO_TDD_FR1_HO_CAPB~10, TDD_FR2_TO_TDD_FR2_HO_CAPB~11, TDD_FR2_TO_TDD_FR1_HO_CAPB~12, TDD_FR2_TO_FDD_FR1_HO_CAPB~13, TDD_FR1_TO_FDD_FR1_HO_CAPB~14, TDD_FR1_TO_TDD_FR2_HO_CAPB~15, FDD_FR1_TO_TDD_FR2_HO_CAPB~16, FDD_FR1_TO_TDD_FR1_HO_CAPB~17 | None | FDD_FR1_TO_FDD_FR1_HO_CAPB_SW, TDD_FR1_TO_TDD_FR1_HO_CAPB_SW, TDD_FR2_TO_TDD_FR2_HO_CAPB_SW, TDD_FR2_TO_TDD_FR1_HO_CAPB_SW, TDD_FR2_TO_FDD_FR1_HO_CAPB_SW, TDD_FR1_TO_FDD_FR1_HO_CAPB_SW, TDD_FR1_TO_TDD_FR2_HO_CAPB_SW, FDD_FR1_TO_TDD_FR2_HO_CAPB_SW, FDD_FR1_TO_TDD_FR1_HO_CAPB_SW, FDD_FR1_TO_FDD_FR1_HO_CAPB, TDD_FR1_TO_TDD_FR1_HO_CAPB, TDD_FR2_TO_TDD_FR2_HO_CAPB, TDD_FR2_TO_TDD_FR1_HO_CAPB, TDD_FR2_TO_FDD_FR1_HO_CAPB, TDD_FR1_TO_FDD_FR1_HO_CAPB, TDD_FR1_TO_TDD_FR2_HO_CAPB, FDD_FR1_TO_TDD_FR2_HO_CAPB, FDD_FR1_TO_TDD_FR1_HO_CAPB | FDD_FR1_TO_FDD_FR1_HO_CAPB_SW:Off, TDD_FR1_TO_TDD_FR1_HO_CAPB_SW:Off, TDD_FR2_TO_TDD_FR2_HO_CAPB_SW:Off, TDD_FR2_TO_TDD_FR1_HO_CAPB_SW:Off, TDD_FR2_TO_FDD_FR1_HO_CAPB_SW:Off, TDD_FR1_TO_FDD_FR1_HO_CAPB_SW:Off, TDD_FR1_TO_TDD_FR2_HO_CAPB_SW:Off, FDD_FR1_TO_TDD_FR2_HO_CAPB_SW:Off, FDD_FR1_TO_TDD_FR1_HO_CAPB_SW:Off, FDD_FR1_TO_FDD_FR1_HO_CAPB:Off, TDD_FR1_TO_TDD_FR1_HO_CAPB:Off, TDD_FR2_TO_TDD_FR2_HO_CAPB:Off, TDD_FR2_TO_TDD_FR1_HO_CAPB:Off, TDD_FR2_TO_FDD_FR1_HO_CAPB:Off, TDD_FR1_TO_FDD_FR1_HO_CAPB:Off, TDD_FR1_TO_TDD_FR2_HO_CAPB:Off, FDD_FR1_TO_TDD_FR2_HO_CAPB:Off, FDD_FR1_TO_TDD_FR1_HO_CAPB:Off | FDD_FR1_TO_FDD_FR1_HO_CAPB_SW:Off, TDD_FR1_TO_TDD_FR1_HO_CAPB_SW:Off, TDD_FR2_TO_TDD_FR2_HO_CAPB_SW:Off, TDD_FR2_TO_TDD_FR1_HO_CAPB_SW:Off, TDD_FR2_TO_FDD_FR1_HO_CAPB_SW:Off, TDD_FR1_TO_FDD_FR1_HO_CAPB_SW:Off, TDD_FR1_TO_TDD_FR2_HO_CAPB_SW:Off, FDD_FR1_TO_TDD_FR2_HO_CAPB_SW:Off, FDD_FR1_TO_TDD_FR1_HO_CAPB_SW:Off, FDD_FR1_TO_FDD_FR1_HO_CAPB:Off, TDD_FR1_TO_TDD_FR1_HO_CAPB:Off, TDD_FR2_TO_TDD_FR2_HO_CAPB:Off, TDD_FR2_TO_TDD_FR1_HO_CAPB:Off, TDD_FR2_TO_FDD_FR1_HO_CAPB:Off, TDD_FR1_TO_FDD_FR1_HO_CAPB:Off, TDD_FR1_TO_TDD_FR2_HO_CAPB:Off, FDD_FR1_TO_TDD_FR2_HO_CAPB:Off, FDD_FR1_TO_TDD_FR1_HO_CAPB:Off | Radio Planning (Internal planning) | gNBMobilityCommParam | None | Read & Write | No (And no impact on the UE in idle mode) | N/A | N/A | None | The parameter modification takes effect immediately. | FDD_FR1_TO_FDD_FR1_HO_CAPB_SW: None TDD_FR1_TO_TDD_FR1_HO_CAPB_SW: None TDD_FR2_TO_TDD_FR2_HO_CAPB_SW: None TDD_FR2_TO_TDD_FR1_HO_CAPB_SW: None TDD_FR2_TO_FDD_FR1_HO_CAPB_SW: None TDD_FR1_TO_FDD_FR1_HO_CAPB_SW: None TDD_FR1_TO_TDD_FR2_HO_CAPB_SW: None FDD_FR1_TO_TDD_FR2_HO_CAPB_SW: None FDD_FR1_TO_TDD_FR1_HO_CAPB_SW: None FDD_FR1_TO_FDD_FR1_HO_CAPB: None TDD_FR1_TO_TDD_FR1_HO_CAPB: None TDD_FR2_TO_TDD_FR2_HO_CAPB: None TDD_FR2_TO_TDD_FR1_HO_CAPB: None TDD_FR2_TO_FDD_FR1_HO_CAPB: None TDD_FR1_TO_FDD_FR1_HO_CAPB: None TDD_FR1_TO_TDD_FR2_HO_CAPB: None FDD_FR1_TO_TDD_FR2_HO_CAPB: None FDD_FR1_TO_TDD_FR1_HO_CAPB: None | BTS3900: V100R017C10 BTS3900 5G: V100R017C10 BTS5900: V100R017C10 BTS5900 5G: V100R017C10 | Radio | N-TDD, N-FDD
gNBMobilityCommParam | EutranHoUeCapbConfig | E-UTRAN Handover UE Capability Config | BTS3900, BTS3900 5G, BTS5900, BTS5900 5G | MOD GNBMOBILITYCOMMPARAM LST GNBMOBILITYCOMMPARAM | Indicates UE capability configuration for handover from NR to E-UTRA/EPC (also known as the E-UTRAN connected to the EPC). FDD_FR1_TO_EUTRA_EPC_HO_CAP_SW: Indicates whether to enable UE capability configuration for handover from FDD FR1 to E-UTRA/EPC. If this option is selected, this function takes effect. If this option is deselected, this function does not take effect. TDD_FR1_TO_EUTRA_EPC_HO_CAP_SW: Indicates whether to enable UE capability configuration for handover from TDD FR1 to E-UTRA/EPC. If this option is selected, this function takes effect. If this option is deselected, this function does not take effect. TDD_FR2_TO_EUTRA_EPC_HO_CAP_SW: Indicates whether to enable UE capability configuration for handover from TDD FR2 to E-UTRA/EPC. If this option is selected, this function takes effect. If this option is deselected, this function does not take effect. FDD_FR1_TO_EUTRA_EPC_HO_CAPB: Indicates UE capability configuration for handover from FDD FR1 to E-UTRA/EPC. If this option is selected, UEs support handover from FDD FR1 to E-UTRA/EPC. If this option is deselected, UEs do not support handover from FDD FR1 to E-UTRA/EPC. TDD_FR1_TO_EUTRA_EPC_HO_CAPB: Indicates UE capability configuration for handover from TDD FR1 to E-UTRA/EPC. If this option is selected, UEs support handover from TDD FR1 to E-UTRA/EPC. If this option is deselected, UEs do not support handover from TDD FR1 to E-UTRA/EPC. TDD_FR2_TO_EUTRA_EPC_HO_CAPB: Indicates UE capability configuration for handover from TDD FR2 to E-UTRA/EPC. If this option is selected, UEs support handover from TDD FR2 to E-UTRA/EPC. If this option is deselected, UEs do not support handover from TDD FR2 to E-UTRA/EPC. | NO | NO | NO | FOFD-021209 FOFD-021210 | Inter-RAT Mobility from NG-RAN to E-UTRAN Voice Fallback | Bit Field Type | FDD_FR1_TO_EUTRA_EPC_HO_CAP_SW(FDD FR1 to E-UTRA/EPC HO Capb Config Sw), TDD_FR1_TO_EUTRA_EPC_HO_CAP_SW(TDD FR1 to E-UTRA/EPC HO Capb Config Sw), TDD_FR2_TO_EUTRA_EPC_HO_CAP_SW(TDD FR2 to E-UTRA/EPC HO Capb Config Sw), FDD_FR1_TO_EUTRA_EPC_HO_CAPB(FDD FR1 to E-UTRA/EPC HO Capb Config), TDD_FR1_TO_EUTRA_EPC_HO_CAPB(TDD FR1 to E-UTRA/EPC HO Capb Config), TDD_FR2_TO_EUTRA_EPC_HO_CAPB(TDD FR2 to E-UTRA/EPC HO Capb Config) | FDD_FR1_TO_EUTRA_EPC_HO_CAP_SW~0, TDD_FR1_TO_EUTRA_EPC_HO_CAP_SW~1, TDD_FR2_TO_EUTRA_EPC_HO_CAP_SW~2, FDD_FR1_TO_EUTRA_EPC_HO_CAPB~3, TDD_FR1_TO_EUTRA_EPC_HO_CAPB~4, TDD_FR2_TO_EUTRA_EPC_HO_CAPB~5 | None | FDD_FR1_TO_EUTRA_EPC_HO_CAP_SW, TDD_FR1_TO_EUTRA_EPC_HO_CAP_SW, TDD_FR2_TO_EUTRA_EPC_HO_CAP_SW, FDD_FR1_TO_EUTRA_EPC_HO_CAPB, TDD_FR1_TO_EUTRA_EPC_HO_CAPB, TDD_FR2_TO_EUTRA_EPC_HO_CAPB | FDD_FR1_TO_EUTRA_EPC_HO_CAP_SW:Off, TDD_FR1_TO_EUTRA_EPC_HO_CAP_SW:Off, TDD_FR2_TO_EUTRA_EPC_HO_CAP_SW:Off, FDD_FR1_TO_EUTRA_EPC_HO_CAPB:Off, TDD_FR1_TO_EUTRA_EPC_HO_CAPB:Off, TDD_FR2_TO_EUTRA_EPC_HO_CAPB:Off | FDD_FR1_TO_EUTRA_EPC_HO_CAP_SW:Off, TDD_FR1_TO_EUTRA_EPC_HO_CAP_SW:Off, TDD_FR2_TO_EUTRA_EPC_HO_CAP_SW:Off, FDD_FR1_TO_EUTRA_EPC_HO_CAPB:Off, TDD_FR1_TO_EUTRA_EPC_HO_CAPB:Off, TDD_FR2_TO_EUTRA_EPC_HO_CAPB:Off | Radio Planning (Internal planning) | gNBMobilityCommParam | None | Read & Write | No (And no impact on the UE in idle mode) | N/A | N/A | None | The parameter modification takes effect immediately. | FDD_FR1_TO_EUTRA_EPC_HO_CAP_SW: None TDD_FR1_TO_EUTRA_EPC_HO_CAP_SW: None TDD_FR2_TO_EUTRA_EPC_HO_CAP_SW: None FDD_FR1_TO_EUTRA_EPC_HO_CAPB: None TDD_FR1_TO_EUTRA_EPC_HO_CAPB: None TDD_FR2_TO_EUTRA_EPC_HO_CAPB: None | BTS3900: V100R017C10 BTS3900 5G: V100R017C10 BTS5900: V100R017C10 BTS5900 5G: V100R017C10 | Radio | N-TDD, N-FDD
gNBMobilityCommParam | DapsHoWaitUePdcpStsRptTmr | DAPS HO Wait UE PDCP Status Report Timer | BTS3900, BTS3900 5G, BTS5900, BTS5900 5G | MOD GNBMOBILITYCOMMPARAM LST GNBMOBILITYCOMMPARAM | Indicates the length of the timer during which the base station waits for a PDCP status report from a UE during a Dual Active Protocol Stack (DAPS) handover. If the base station already receives the PDCP status report from a UE before the timer expires, the base station no longer transmits the correctly received packets. If the base station does not receive the PDCP status report from a UE before the timer expires, the base station retransmits all packets forwarded by the source base station. This parameter applies only in FDD and low-frequency TDD. | NO | NO | NO | None | None | Interval Type | 20~200 | N/A | ms | 20~200 | 20 | 20 | Default/Recommended Value | gNBMobilityCommParam | None | Read & Write | No (And no impact on the UE in idle mode) | N/A | N/A | None | The parameter modification takes effect immediately. | A larger value of this parameter results in a longer duration in which the base station waits for a PDCP status report from a UE during a DAPS handover and a higher probability that the number of retransmitted data packets decreases. If the UE does not report the PDCP status, the downlink data rate decreases. A smaller value of this parameter results in a shorter duration in which the base station waits for a PDCP status report from a UE and a higher probability that the number of retransmitted data packets increases. As a result, the UE receives more duplicate data packets. | BTS3900: V100R017C10 BTS3900 5G: V100R017C10 BTS5900: V100R017C10 BTS5900 5G: V100R017C10 | Radio | N-TDD-FR1, N-FDD
gNBMobilityCommParam | WaitSaUePdcpStsRptTmr | Wait SA UE PDCP Status Report Timer | BTS3900, BTS3900 5G, BTS5900, BTS5900 5G | MOD GNBMOBILITYCOMMPARAM LST GNBMOBILITYCOMMPARAM | Indicates the length of the timer during which the base station waits for a PDCP status report from a UE during an inter-cell handover in SA networking. If the base station receives a PDCP status report from the UE before the timer expires, the base station does not re-send the packets that have been correctly received by the UE. If the base station does not receive a PDCP status report from the UE before the timer expires, the base station sends all forwarded packets. | NO | NO | NO | FBFD-010014 | Mobility Management | Interval Type | 20~200 | N/A | ms | 20~200 | 75 | 75 | Default/Recommended Value | gNBMobilityCommParam | None | Read & Write | No (And no impact on the UE in idle mode) | N/A | N/A | None | The parameter modification takes effect immediately. | A larger value of this parameter results in a longer duration in which the base station waits for a PDCP status report from a UE. As a result, the number of retransmitted data packets decreases after an inter-cell handover in SA networking. If the UE does not report the PDCP status, the downlink data rate decreases. A smaller value of this parameter results in a shorter duration in which the base station waits for a PDCP status report from a UE. As a result, the number of retransmitted data packets increases after an inter-cell handover in SA networking, and the UE receives more duplicate data packets. | BTS3900: V100R017C10 BTS3900 5G: V100R017C10 BTS5900: V100R017C10 BTS5900 5G: V100R017C10 | Radio | N
gNBMobilityCommParam | ProtocolCompatibilitySw | Protocol Compatibility Switch | BTS3900, BTS3900 5G, BTS5900, BTS5900 5G | MOD GNBMOBILITYCOMMPARAM LST GNBMOBILITYCOMMPARAM | Indicates protocol compatibility optimization switches. XN_HO_INTERRUPT_DUR_OPT_SW: Indicates whether to optimize the uplink data transmission interruption duration during Xn-based handovers. If this option is selected, the target gNodeB starts to forward uplink data to the core network upon receiving an RRCReconfigurationComplete message from the UE. If this option is deselected, the target gNodeB starts to forward uplink data to the core network upon receiving a PATH SWITCH REQUEST ACKNOWLEDGE message from the AMF. INTER_FREQ_HO_CAPB_IND_OPT_SW: Indicates whether the gNodeB performs protocol compatibility operations for the handoverInterF IE when determining UE support for inter-frequency handovers. If this option is selected, protocol compatibility processing on the handoverInterF IE takes effect. If this option is deselected, protocol compatibility processing on the handoverInterF IE does not take effect. EUTRA_EPC_HO_CAPB_IND_OPT_SW: Indicates whether to use the updated UE capabilities in R2-2006278 (CR to 3GPP TS 38.306) for determining handover from NR to E-UTRA/EPC (also known as the E-UTRAN connected to the EPC). If this option is selected, the system uses the updated UE capabilities for determining handover from NR to E-UTRA/EPC. If this option is deselected, the system uses the UE capabilities before the update for determining handover from NR to E-UTRA/EPC. NG_HO_DIRECT_DATA_FWD_SW: Indicates whether direct data forwarding is supported during NG-based handovers. If this option is selected, data is directly forwarded over the Xn interface during NG-based handovers. If this option is deselected, data is forwarded over the NG interface during NG-based handovers. AMF_SET_ID_BASED_XN_HO_SW: Indicates whether UEs perform Xn-based handovers based on AMF set IDs during mobility management. This type of handover is enabled only if this option is selected, in which case the base station evaluates whether to perform Xn-based handovers based on whether the source and target gNodeBs are connected to the same AMF set. This option applies to TDD and FDD. CIO_SPEC_COMPAT_SW: Indicates whether to enable compatibility with the CIO specification defined in 3GPP TS 38.331. If this option is selected, the base station can deliver the cellIndividualOffset IE related to a maximum of 32 cells for each measurement object. If this option is deselected, the base station can deliver the cellIndividualOffset IE related to a maximum of 8 cells for each measurement object. For details, see 3GPP TS 38.331. PATH_SW_REQ_ACK_PDU_REL_OPT_SW: Indicates whether the base station releases all PDU sessions that are not included in the PDU Session Resource Switched List after receiving a PATH SWITCH REQUEST ACKNOWLEDGE message. If this option is selected, the base station releases all such PDU sessions in the preceding scenario, regardless of whether they are included in the PDU Session Resource Released List. If this option is deselected, the base station releases only PDU sessions that are included in the PDU Session Resource Released List as indicated in the PATH SWITCH REQUEST ACKNOWLEDGE message. STATUS_TRANSFER_LEN_DYN_ADJ_SW: Indicates whether to enable dynamic adjustment of the status transfer length. If this option is selected, this function is enabled. In NG-based handover scenarios, the gNodeB dynamically sets the Receive Status of UL PDCP SDUs IE in the UPLINK RAN STATUS TRANSFER message based on the actual packet transfer status. In Xn-based handover scenarios, the gNodeB dynamically sets the Receive Status of UL PDCP SDUs IE in the SN STATUS TRANSFER message based on the actual packet transfer status. If this option is deselected, this function does not take effect and the preceding IEs has a fixed length. This option applies to TDD and FDD. SN_STATUS_TRANSFER_WAIT_OPT_SW: Indicates whether to optimize the SN status transfer message waiting mechanism during inter-base-station RRC connection reestablishments. This function is enabled only if this option is selected. This option applies to TDD and FDD. NSA_HO_UL_QUICK_SND_SW: Indicates whether to enable uplink quick packet sending during inter-SgNB handovers in NSA networking. If this option is selected, the target gNodeB starts to send uplink data to the core network upon receiving an RRCReconfigurationComplete message from the UE. If this option is deselected, the target gNodeB starts to send uplink data to the core network after releasing the forwarding channel. This option applies only to low-frequency TDD and FDD. | NO | NO | NO | FBFD-010014 FOFD-021209 FOFD-021210 | Mobility Management Inter-RAT Mobility from NG-RAN to E-UTRAN Voice Fallback | Bit Field Type | XN_HO_INTERRUPT_DUR_OPT_SW(Xn-based HO Interruption Duration Opt Sw), INTER_FREQ_HO_CAPB_IND_OPT_SW(Inter-Freq HO UE Capb Ind Opt Sw), EUTRA_EPC_HO_CAPB_IND_OPT_SW(E-UTRA/EPC-based HO UE Capb Ind Opt Sw), NG_HO_DIRECT_DATA_FWD_SW(NG-based HO Direct Data Forward Sw), AMF_SET_ID_BASED_XN_HO_SW(Xn-based Handover Based on AMF Set ID Sw), CIO_SPEC_COMPAT_SW(CIO Specification Compatibility Switch), PATH_SW_REQ_ACK_PDU_REL_OPT_SW(PathSwitchReqAck PDU Session Rel Opt Sw), STATUS_TRANSFER_LEN_DYN_ADJ_SW(Status Transfer Length Dynamic Adjust Sw), SN_STATUS_TRANSFER_WAIT_OPT_SW(SN Status Transfer Message Wait Opt Sw), NSA_HO_UL_QUICK_SND_SW(NSA Handover UL Quick Packet Send Switch) | XN_HO_INTERRUPT_DUR_OPT_SW~0, INTER_FREQ_HO_CAPB_IND_OPT_SW~1, EUTRA_EPC_HO_CAPB_IND_OPT_SW~2, NG_HO_DIRECT_DATA_FWD_SW~5, AMF_SET_ID_BASED_XN_HO_SW~7, CIO_SPEC_COMPAT_SW~8, PATH_SW_REQ_ACK_PDU_REL_OPT_SW~9, STATUS_TRANSFER_LEN_DYN_ADJ_SW~11, SN_STATUS_TRANSFER_WAIT_OPT_SW~12, NSA_HO_UL_QUICK_SND_SW~13 | None | XN_HO_INTERRUPT_DUR_OPT_SW, INTER_FREQ_HO_CAPB_IND_OPT_SW, EUTRA_EPC_HO_CAPB_IND_OPT_SW, NG_HO_DIRECT_DATA_FWD_SW, AMF_SET_ID_BASED_XN_HO_SW, CIO_SPEC_COMPAT_SW, PATH_SW_REQ_ACK_PDU_REL_OPT_SW, STATUS_TRANSFER_LEN_DYN_ADJ_SW, SN_STATUS_TRANSFER_WAIT_OPT_SW, NSA_HO_UL_QUICK_SND_SW | XN_HO_INTERRUPT_DUR_OPT_SW:Off, INTER_FREQ_HO_CAPB_IND_OPT_SW:On, EUTRA_EPC_HO_CAPB_IND_OPT_SW:On, NG_HO_DIRECT_DATA_FWD_SW:Off, AMF_SET_ID_BASED_XN_HO_SW:Off, CIO_SPEC_COMPAT_SW:Off, PATH_SW_REQ_ACK_PDU_REL_OPT_SW:Off, STATUS_TRANSFER_LEN_DYN_ADJ_SW:On, SN_STATUS_TRANSFER_WAIT_OPT_SW:Off, NSA_HO_UL_QUICK_SND_SW:Off | XN_HO_INTERRUPT_DUR_OPT_SW:Off, INTER_FREQ_HO_CAPB_IND_OPT_SW:On, EUTRA_EPC_HO_CAPB_IND_OPT_SW:On, NG_HO_DIRECT_DATA_FWD_SW:On, AMF_SET_ID_BASED_XN_HO_SW:Off, CIO_SPEC_COMPAT_SW:Off, PATH_SW_REQ_ACK_PDU_REL_OPT_SW:Off, STATUS_TRANSFER_LEN_DYN_ADJ_SW:On, SN_STATUS_TRANSFER_WAIT_OPT_SW:Off, NSA_HO_UL_QUICK_SND_SW:Off | Radio Planning (Internal planning) | gNBMobilityCommParam | None | Read & Write | No (And no impact on the UE in idle mode) | N/A | N/A | NG_HO_DIRECT_DATA_FWD_SW: Before selecting this option, ensure that the core networks of all operators of the local base station support direct forwarding. When the base station initiates direct forwarding towards the core network of an operator during an NG-based handover, the address for direct forwarding will be incorrectly transferred if the core network does not support direct forwarding. As a result, the user plane may fail to be set up. | The parameter modification takes effect immediately. | XN_HO_INTERRUPT_DUR_OPT_SW: If this option is selected, the uplink data transmission interruption duration during Xn-based handovers is shortened. However, service drops may occur due to compatibility issues with the core network. If this option is deselected, network performance is not affected. INTER_FREQ_HO_CAPB_IND_OPT_SW: If this option is selected, the number of NR inter-frequency handover attempts due to protocol compatibility issues of UEs decreases. That is, the number of invalid inter-frequency handover attempts decreases. If this option is deselected, network performance is not affected. EUTRA_EPC_HO_CAPB_IND_OPT_SW: If this option is selected, the number of NR-to-EUTRA/EPC handover attempts due to protocol compatibility issues of UEs decreases. That is, the number of invalid NR-to-EUTRA/EPC handover attempts decreases. If this option is deselected, network performance is not affected. NG_HO_DIRECT_DATA_FWD_SW: If this option is selected, the data forwarding delay and handover interruption duration decrease. If this option is deselected, network performance is not affected. AMF_SET_ID_BASED_XN_HO_SW: If this option is selected, the success rate of outgoing Xn-based handovers may increase. If this option is deselected, network performance is not affected. CIO_SPEC_COMPAT_SW: If this option is selected, CIO information about more cells can be delivered. This changes the probability of triggering UE measurement events and the number of handover attempts. If this option is deselected, network performance is not affected. PATH_SW_REQ_ACK_PDU_REL_OPT_SW: If this option is selected, the number of PDU session setup failures decreases. If this option is deselected, network performance is not affected. STATUS_TRANSFER_LEN_DYN_ADJ_SW: If this option is selected, the Receive Status of UL PDCP SDUs IE is set based on the actual transmission status of packets, improving the compatibility of a core network in the parsing of this IE. If this option is deselected, network performance is not affected. SN_STATUS_TRANSFER_WAIT_OPT_SW: If this option is selected, the SN status transfer message waiting mechanism is optimized during inter-base-station RRC connection reestablishments, reducing the number of service drops caused by the reestablishments. If this option is deselected, network performance is not affected. NSA_HO_UL_QUICK_SND_SW: If this option is selected, the duration of uplink data transmission interruption is shortened for UEs involved in inter-SgNB handovers in NSA networking. However, uplink and downlink packet loss may occur. If this option is deselected, network performance is not affected. | BTS3900: V100R017C10 BTS3900 5G: V100R017C10 BTS5900: V100R017C10 BTS5900 5G: V100R017C10 | Radio | N-TDD, N-FDD
gNBMobilityCommParam | MeasAlgoSwitch | Measurement Algorithm Switch | BTS3900, BTS3900 5G, BTS5900, BTS5900 5G | MOD GNBMOBILITYCOMMPARAM LST GNBMOBILITYCOMMPARAM | Indicates measurement algorithm switches. UE_GAP_PATTERN_UPDATE_SW: Indicates whether the gNodeB selects a gap pattern for an SA UE based on the supportedGapPattern-NRonly field. If this option is selected, the gNodeB checks whether an SA UE has reported the supportedGapPattern-NRonly field. If this field has been reported, the gNodeB selects a gap pattern for the SA UE from the combination of the gap patterns indicated by this field and those indicated by the supportedGapPattern field. If this field has not been reported, the gNodeB selects a gap pattern for the SA UE based on the supportedGapPattern field. If this option is deselected, the gNodeB does not check whether an SA UE has reported the supportedGapPattern-NRonly field. Instead, the gNodeB selects a gap pattern for a UE based on the supportedGapPattern field. For details, see 3GPP TS 38.306. MEAS_ID_PREEMPTION_SW: Indicates whether to enable measurement ID preemption. If this option is selected, measurement ID preemption is enabled. With this setting, when measurement resources are insufficient, high-priority measurement events of a UE can preempt measurement resources of low-priority measurement events of the same UE. If this option is deselected, measurement ID preemption is disabled, in which case measurement event configurations are delivered to a UE in sequence based on the event triggering time. GAP_AVOID_NR_RES_SW: Indicates whether to stagger gaps for inter-frequency/inter-RAT measurements and NR resources. If this option is selected, gaps and NR resources are staggered to avoid conflicts. If this option is deselected, gaps and NR resources are not staggered to avoid conflicts. This option applies to FDD and TDD in SA networking. INTERRAT_GAP_OFFSET_MOD_SW: Indicates whether to enable gap offset modification when both inter-frequency and inter-RAT measurement configurations are delivered. If this option is deselected, the gap offset is set to 0 when both inter-frequency and inter-RAT measurement configurations are delivered. If this option is selected, the gap offset is calculated based on the SMTC-indicated position of the measured frequency when both inter-frequency and inter-RAT measurement configurations are delivered. This option applies only to low-frequency TDD and FDD cells. SUL_GAP_AVOID_RES_CALC_POL_SW: Indicates the calculation policy for staggering resources and gaps for inter-frequency/inter-RAT measurements in SUL scenarios. If this option is selected, the calculation is performed based on the CSI resources on the NUL and SUL carriers. If this option is deselected, the calculation is performed based on the CSI resources on the carrier where the PUCCH exists. This option takes effect only when the GAP_AVOID_NR_RES_SW option of the same parameter MeasAlgoSwitch is selected. This option applies only to low-frequency TDD in SA networking. BLACKLIST_CELL_SW: Indicates whether to blacklist cells served by target gNodeBs. If this option is selected, the source gNodeB blacklists the cells that are served by target gNodeBs and do not allow incoming handovers. UEs do not send measurement reports on these cells. If this option is deselected, the source gNodeB does not blacklist these cells. This option applies to TDD and FDD. NEC_HO_MR_NO_FLOW_CTRL_SW: Indicates whether the base station performs flow control over measurement reporting for necessary mobility in high-load scenarios. In high-load scenarios, flow control takes effect on measurement reporting for necessary mobility only if this option is deselected. INTERRAT_ONLY_GAP_OFFSET_SW: Indicates whether to stagger the gaps for inter-RAT measurement and NR resources when only inter-RAT measurements are performed. Gaps for inter-RAT measurement and NR resources are staggered to avoid conflicts only if this option is selected. This option applies to FDD and TDD in SA networking. This option takes effect only if the GAP_AVOID_NR_RES_SW option of the gNBMobilityCommParam.MeasAlgoSwitch parameter is selected. | NO | NO | NO | None | None | Bit Field Type | UE_GAP_PATTERN_UPDATE_SW(UE Gap Pattern Update Switch), MEAS_ID_PREEMPTION_SW(Measurement ID Preemption Switch), GAP_AVOID_NR_RES_SW(Gap Avoid NR Resource Switch), INTERRAT_GAP_OFFSET_MOD_SW(Inter-RAT Gap Offset Modification Switch), SUL_GAP_AVOID_RES_CALC_POL_SW(SUL Gap Avoid Resource Calc Policy Sw), BLACKLIST_CELL_SW(Cell Blacklisting Switch), NEC_HO_MR_NO_FLOW_CTRL_SW(Necessary HO MR No Flow Control Sw), INTERRAT_ONLY_GAP_OFFSET_SW(Inter-RAT Only Gap Offset Switch) | UE_GAP_PATTERN_UPDATE_SW~0, MEAS_ID_PREEMPTION_SW~1, GAP_AVOID_NR_RES_SW~2, INTERRAT_GAP_OFFSET_MOD_SW~3, SUL_GAP_AVOID_RES_CALC_POL_SW~4, BLACKLIST_CELL_SW~6, NEC_HO_MR_NO_FLOW_CTRL_SW~7, INTERRAT_ONLY_GAP_OFFSET_SW~8 | None | UE_GAP_PATTERN_UPDATE_SW, MEAS_ID_PREEMPTION_SW, GAP_AVOID_NR_RES_SW, INTERRAT_GAP_OFFSET_MOD_SW, SUL_GAP_AVOID_RES_CALC_POL_SW, BLACKLIST_CELL_SW, NEC_HO_MR_NO_FLOW_CTRL_SW, INTERRAT_ONLY_GAP_OFFSET_SW | UE_GAP_PATTERN_UPDATE_SW:On, MEAS_ID_PREEMPTION_SW:Off, GAP_AVOID_NR_RES_SW:On, INTERRAT_GAP_OFFSET_MOD_SW:Off, SUL_GAP_AVOID_RES_CALC_POL_SW:Off, BLACKLIST_CELL_SW:Off, NEC_HO_MR_NO_FLOW_CTRL_SW:Off, INTERRAT_ONLY_GAP_OFFSET_SW:Off | UE_GAP_PATTERN_UPDATE_SW:On, MEAS_ID_PREEMPTION_SW:On, GAP_AVOID_NR_RES_SW:On, INTERRAT_GAP_OFFSET_MOD_SW:On, SUL_GAP_AVOID_RES_CALC_POL_SW:Off, BLACKLIST_CELL_SW:Off, NEC_HO_MR_NO_FLOW_CTRL_SW:Off, INTERRAT_ONLY_GAP_OFFSET_SW:Off | N/A | gNBMobilityCommParam | None | Read & Write | No (And no impact on the UE in idle mode) | N/A | N/A | None | The parameter modification takes effect immediately. | UE_GAP_PATTERN_UPDATE_SW: If this option is selected, and SA UEs report the supportedGapPattern-NRonly field, the decrease in uplink and downlink throughput is reduced during gap-assisted measurements, but the time required for measurements increases. If this option is deselected, network performance is not affected. MEAS_ID_PREEMPTION_SW: If this option is selected and measurement resources are insufficient, low-priority measurement events do not take effect and the service drop rate of a UE decreases. If this option is deselected, network performance is not affected. GAP_AVOID_NR_RES_SW: If this option is selected, the throughput loss caused by measurement gaps decreases and the service drop rate caused by conflicts between the resources for sending SRs on the PUCCH and measurement gaps decreases when inter-frequency and inter-RAT measurements are performed. However, the measurement time is prolonged. If this option is deselected, network performance is not affected. INTERRAT_GAP_OFFSET_MOD_SW: If this option is deselected, radio network performance is not affected. If this option is selected and both inter-frequency and inter-RAT measurement configurations are delivered, then SSB-based inter-frequency measurements become more complete, there are more inter-frequency handover attempts and fewer inter-RAT handover attempts, the user-perceived rate and cell throughput slightly decrease, and the inter-frequency MR sampling rate increases. SUL_GAP_AVOID_RES_CALC_POL_SW: If this option is deselected, the throughput loss caused by gap-assisted inter-frequency/inter-RAT measurements decreases in SUL scenarios. If this option is selected, network performance is not affected. BLACKLIST_CELL_SW: If this option is selected, UEs do not send the source gNodeB the measurement reports on cells that are served by target gNodeBs and do not allow incoming handovers. This relieves the possible pressure on the source gNodeB to continuously receive a large number of measurement reports. If this option is deselected, network performance is not affected. NEC_HO_MR_NO_FLOW_CTRL_SW: If this option is selected, the number of handovers in high-load scenarios increases. If this option is deselected, radio network performance is not affected. INTERRAT_ONLY_GAP_OFFSET_SW: If this option is selected, the throughput loss caused by measurement gaps decreases and the number of service drops caused by conflicts between the resources for sending SRs on the PUCCH and measurement gaps decreases when only inter-RAT measurements are performed. However, the measurement time is prolonged. If this option is deselected, network performance is not affected. | BTS3900: V100R017C10 BTS3900 5G: V100R017C10 BTS5900: V100R017C10 BTS5900 5G: V100R017C10 | Radio | N
gNBMobilityCommParam | SsbSinrInterFHoPunishTimer | SSB SINR Inter-freq HO Punish Timer | BTS3900, BTS3900 5G, BTS5900, BTS5900 5G | MOD GNBMOBILITYCOMMPARAM LST GNBMOBILITYCOMMPARAM | Indicates the length of the timer for prohibiting a UE from performing inter-frequency measurements after the measurement for an SSB-SINR-based inter-frequency handover expires. If this parameter is set to INFINITY, SSB-SINR-based inter-frequency handovers will no longer be performed for the UE after the measurement for an SSB-SINR-based inter-frequency handover expires. | NO | NO | NO | None | None | Enumeration Type | S30(30), S60(60), S300(300), S600(600), S1800(1800), S3600(3600), INFINITY(Infinity) | S30~0, S60~1, S300~2, S600~3, S1800~4, S3600~5, INFINITY~6 | s | S30, S60, S300, S600, S1800, S3600, INFINITY | INFINITY(Infinity) | INFINITY(Infinity) | N/A | gNBMobilityCommParam | None | Read & Write | No (And no impact on the UE in idle mode) | N/A | N/A | None | The parameter modification takes effect immediately. | A smaller value of this parameter results in a shorter time during which UEs are prohibited from performing inter-frequency measurements for SSB-SINR-based inter-frequency handovers. A larger value of this parameter results in a longer time during which UEs are prohibited from performing inter-frequency measurements for SSB-SINR-based inter-frequency handovers. | BTS3900: V100R018C00 BTS3900 5G: V100R018C00 BTS5900: V100R018C00 BTS5900 5G: V100R018C00 | Radio | N-TDD-FR1, N-FDD
gNBMobilityCommParam | MaxNonIntraFreqMeasObjNum | Max Non-Intra-Freq Meas Object Num | BTS3900, BTS3900 5G, BTS5900, BTS5900 5G | MOD GNBMOBILITYCOMMPARAM LST GNBMOBILITYCOMMPARAM | Indicates the maximum total number of inter-frequency and inter-RAT measurement objects that can be contained in the measurement configuration from the gNodeB to SA UEs in connected mode. | NO | NO | NO | None | None | Interval Type | 7~21 | N/A | None | 7~21 | 13 | 13 | Radio Planning (Internal planning) | gNBMobilityCommParam | None | Read & Write | No (And no impact on the UE in idle mode) | N/A | N/A | None | The parameter modification takes effect immediately. | A larger value of this parameter indicates a larger total number of inter-frequency and inter-RAT measurement objects that can be sent from the gNodeB. However, if this parameter is set to a value greater than 13, specific UEs have compatibility issues and encounter exceptions, such as service drops or frequent reestablishments. A smaller value of this parameter indicates a smaller total number of inter-frequency and inter-RAT measurement objects that can be sent from the gNodeB, affecting measurement-related algorithms and exerting impacts such as a decrease in the inter-frequency or inter-RAT handover success rate or a failure to obtain the measurement information about some frequencies. | BTS3900: V100R018C00 BTS3900 5G: V100R018C00 BTS5900: V100R018C00 BTS5900 5G: V100R018C00 | Radio | N
gNBMobilityCommParam | NsaInterFreqMeasWaitTimer | NSA Inter-Frequency Measurement Wait Timer | BTS3900, BTS3900 5G, BTS5900, BTS5900 5G | MOD GNBMOBILITYCOMMPARAM LST GNBMOBILITYCOMMPARAM | Indicates the length of the measurement wait timer that is started when the gNodeB delivers measurement configurations about neighboring NR frequencies that do not support NSA DC with the current anchor in scenarios where band combination change triggered by NR inter-frequency handover takes effect. The gNodeB processes measurement reports about these neighboring NR frequencies only after the timer expires. If this parameter is set to 0, this optimization does not take effect. This parameter applies only to low-frequency TDD and FDD. | NO | NO | NO | MRFD-171263 | NSA Carrier Combination Selection Based on User Experience (NR) | Interval Type | 0~15 | N/A | s | 0~15 | 0 | 0 | Radio Planning (Internal planning) | gNBMobilityCommParam | None | Read & Write | No (And no impact on the UE in idle mode) | N/A | N/A | None | The parameter modification takes effect immediately. | A larger value of this parameter indicates a longer wait time before the gNodeB processes measurement reports about neighboring NR frequencies that do not support NSA DC with the current anchor. A smaller value of this parameter indicates a shorter wait time, but it leads to a higher probability that subsequent inter-frequency handovers initiated by the gNodeB are rejected and a larger number of PSCell change failures caused by procedure conflicts. | BTS3900: V100R018C10 BTS3900 5G: V100R018C10 BTS5900: V100R018C10 BTS5900 5G: V100R018C10 | Radio | N-TDD-FR1, N-FDD
gNBMobilityCommParam | AdaptCovRsrpThld | Adaptive Coverage RSRP Threshold | BTS3900, BTS3900 5G, BTS5900, BTS5900 5G | MOD GNBMOBILITYCOMMPARAM LST GNBMOBILITYCOMMPARAM | Indicates the RSRP threshold used in coverage threshold adaptation. UEs can be handed over to other frequencies through coverage-based inter-frequency handovers only when the downlink RSRP is lower than the value of this parameter. This parameter applies only to FDD and low-frequency TDD. | NO | NO | NO | FOFD-061223 | Experience Boosting based on Multi-Band Coordination | Interval Type | -156~-31 | N/A | dBm | -156~-31 | -118 | -118 | N/A | gNBMobilityCommParam | None | Read & Write | No (And no impact on the UE in idle mode) | N/A | N/A | It is recommended that this parameter be set to a value greater than the RSRP threshold for inter-RAT handovers from NG-RAN to E-UTRAN. If this condition is not met, the number of inter-RAT handovers from NG-RAN to E-UTRAN will increase. | The parameter modification takes effect immediately. | A smaller value of this parameter results in a larger increase in the downlink rate of UEs but also a greater extent of deterioration in the handover success rate and service drop rate. A larger value of this parameter results in the opposite effects. | BTS3900: V100R018C10 BTS3900 5G: V100R018C10 BTS5900: V100R018C10 BTS5900 5G: V100R018C10 | Radio | N-TDD-FR1, N-FDD
gNBMobilityCommParam | IntraRatHoReqUeCapbSize | Intra-RAT Handover Request UE Capability Size | BTS3900, BTS3900 5G, BTS5900, BTS5900 5G | MOD GNBMOBILITYCOMMPARAM LST GNBMOBILITYCOMMPARAM | Indicates the size of the UE capability field that can be carried in an intra-NR NG-based handover request message. If this parameter is set to 0, the handover request message contains the complete information of UE capabilities. If this parameter is set to a value other than 0, the handover request message varies as follows: (1) If the length of UE capability information acquired by the base station exceeds the value of this parameter, the message contains only the NR capability of the UE. (2) If the length does not exceed the value of this parameter, the message contains the complete information of UE capabilities. | NO | NO | NO | None | None | Interval Type | 0~480 | N/A | 100byte | 0~48000 | 0 | 0 | Radio Planning (Internal planning) | gNBMobilityCommParam | None | Read & Write | No (And no impact on the UE in idle mode) | N/A | N/A | The core network capability must be checked before this parameter is modified. If the value of this parameter exceeds the maximum supported by the core network, handover requests may fail. | The parameter modification takes effect immediately. | If this parameter is set to 0, radio network performance is not affected. A smaller value of this parameter results in a higher probability that an intra-RAT handover request message contains only the NR capability of a UE, a lower probability that the handover request is rejected by the core network, a higher handover success rate, but a higher probability that the target base station needs to query for the UE's capability of other RATs. A larger value of this parameter results in a lower probability that an intra-RAT handover request message contains only the NR capability of a UE, a higher probability that the handover request is rejected by the core network, and a lower handover success rate. | BTS3900: V100R020C00 BTS3900 5G: V100R020C00 BTS5900: V100R020C00 BTS5900 5G: V100R020C00 | Radio | N-TDD, N-FDD
gNBMobilityCommParam | InterRatHoReqUeCapbSize | Inter-RAT Handover Request UE Capability Size | BTS3900, BTS3900 5G, BTS5900, BTS5900 5G | MOD GNBMOBILITYCOMMPARAM LST GNBMOBILITYCOMMPARAM | Indicates the size of the UE capability field that can be carried in an inter-RAT handover request message. If this parameter is set to 0, the handover request message contains the complete information of UE capabilities. If this parameter is set to a value other than 0, the handover request message varies as follows: (1) If the length of UE capability information acquired by the base station exceeds the value of this parameter, the message contains only the E-UTRA capability of the UE; (2) if the length does not exceed the value of this parameter, the message contains the complete information of UE capabilities. | NO | NO | NO | None | None | Interval Type | 0~480 | N/A | 100byte | 0~48000 | 0 | 0 | Radio Planning (Internal planning) | gNBMobilityCommParam | None | Read & Write | No (And no impact on the UE in idle mode) | N/A | N/A | The core network capability must be checked before this parameter is modified. If the value of this parameter exceeds the maximum supported by the core network, handover requests may fail. | The parameter modification takes effect immediately. | If this parameter is set to 0, radio network performance is not affected. A smaller value of this parameter results in a higher probability that an inter-RAT handover request message contains only the E-UTRA capability of a UE, a lower probability that the handover request is rejected by the core network, a higher handover success rate, but a higher probability that the target base station needs to query for the UE's capability of other RATs. A larger value of this parameter results in a lower probability that an inter-RAT handover request message contains only the E-UTRA capability of a UE, a higher probability that the handover request is rejected by the core network, and a lower handover success rate. | BTS3900: V100R020C00 BTS3900 5G: V100R020C00 BTS5900: V100R020C00 BTS5900 5G: V100R020C00 | Radio | N-TDD, N-FDD
gNBMobilityCommParam | ConToInacCellThdInCellList | Connect to Inactive Cell Thld in Cell List | BTS3900, BTS3900 5G, BTS5900, BTS5900 5G | MOD GNBMOBILITYCOMMPARAM LST GNBMOBILITYCOMMPARAM | Indicates the threshold expressed as the number of cells in the CellList for UEs to be released from connected mode to inactive mode based on the RAN Area CellList. Cells in the CellList are calculated based on information about cells indicated in the UEHistoryInformation IE in handover request messages and neighboring cells that have been involved in inter-cell handovers. If the number of cells in the CellList is less than the value of this parameter, UEs are released from connected mode to idle mode; otherwise, UEs are released from connected mode to inactive mode. | NO | NO | NO | FOFD-081252 | UE Power Saving Based on Inactive State | Interval Type | 0~32 | N/A | None | 0~32 | 0 | 0 | N/A | gNBMobilityCommParam | None | Read & Write | No | N/A | N/A | None | The parameter modification takes effect immediately. | A smaller value of this parameter results in a higher probability that UEs are released from connected mode to inactive mode. A larger value of this parameter results in a lower probability. | BTS3900: V100R020C10 BTS3900 5G: V100R020C10 BTS5900: V100R020C10 BTS5900 5G: V100R020C10 | Radio | N-TDD-FR1, N-FDD
gNBMobilityCommParam | SsbSinrA2A5InterFHoPTimer | SSB SINR A2 A5 Inter-freq HO Punish Timer | BTS3900, BTS3900 5G, BTS5900, BTS5900 5G | MOD GNBMOBILITYCOMMPARAM LST GNBMOBILITYCOMMPARAM | Indicates the length of the timer for prohibiting a UE from performing inter-frequency measurements after the measurement for an SSB SINR-based inter-frequency handover using event A2/A5 expires. If this parameter is set to INFINITY, SSB SINR-based inter-frequency handovers using event A2/A5 will no longer be performed for the UE after the measurement for an SSB SINR-based inter-frequency handover using event A2/A5 expires. | NO | NO | NO | None | None | Enumeration Type | S10(10), S20(20), S30(30), S40(40), S50(50), S60(60), INFINITY(Infinity) | S10~0, S20~1, S30~2, S40~3, S50~4, S60~5, INFINITY~6 | s | S10, S20, S30, S40, S50, S60, INFINITY | S10(10) | S10(10) | Default/Recommended Value | gNBMobilityCommParam | None | Read & Write | No (And no impact on the UE in idle mode) | N/A | N/A | None | The parameter modification takes effect immediately. | A smaller value of this parameter results in a shorter time during which UEs are prohibited from performing inter-frequency measurements for SSB SINR-based inter-frequency handovers using event A2/A5. A larger value of this parameter results in a longer time. | BTS3900: V100R023C00 BTS3900 5G: V100R023C00 BTS5900: V100R023C00 BTS5900 5G: V100R023C00 | Radio | N-TDD-FR1
gNBMobilityCommParam | MobilityAlgoExtSwitch | Mobility Algorithm Extend Switch | BTS3900, BTS3900 5G, BTS5900, BTS5900 5G | MOD GNBMOBILITYCOMMPARAM LST GNBMOBILITYCOMMPARAM | Indicates whether to enable extension mobility algorithms. HO_FAIL_REPLY_HIGH_LOAD_SW: Indicates whether the target base station responds with a handover preparation failure message to the source base station of the same vendor when the handover admission fails due to resource overload during an Xn-based incoming handover in SA networking. A handover failure message is sent in the preceding case only if this option is selected. This option applies to FDD and TDD. | NO | NO | NO | FBFD-010014 | Mobility Management | Bit Field Type | HO_FAIL_REPLY_HIGH_LOAD_SW(High Load HO Fail Reply Switch) | HO_FAIL_REPLY_HIGH_LOAD_SW~0 | None | HO_FAIL_REPLY_HIGH_LOAD_SW | HO_FAIL_REPLY_HIGH_LOAD_SW:On | HO_FAIL_REPLY_HIGH_LOAD_SW:On | Radio Planning (Internal planning) | gNBMobilityCommParam | None | Read & Write | No (And no impact on the UE in idle mode) | N/A | N/A | None | The parameter modification takes effect immediately. | HO_FAIL_REPLY_HIGH_LOAD_SW: If this option is selected, the handover success rate may increase in heavy-load scenarios. If this option is deselected, network performance is not affected. | BTS3900: V100R023C00 BTS3900 5G: V100R023C00 BTS5900: V100R023C00 BTS5900 5G: V100R023C00 | Radio | N-TDD, N-FDD
gNBCUNgOp | gNBCuNgId | gNodeB CU NG ID | BTS3900, BTS3900 5G, BTS5900, BTS5900 5G | ADD GNBCUNGOP LST GNBCUNGOP RMV GNBCUNGOP | Indicates the ID of a gNodeB CU NG object. | YES | YES | NO | FOFD-021211 | Multi-Operator Sharing | Interval Type | 0~35 | N/A | None | 0~35 | None | None | Radio Planning (Internal planning) | gNBCUNgOp | None | Read Only | N/A | N/A | N/A | N/A | N/A | None | BTS3900: V100R016C10 BTS3900 5G: V100R016C10 BTS5900: V100R016C10 BTS5900 5G: V100R016C10 | Radio | N
gNBCUNgOp | OperatorId | Operator ID | BTS3900, BTS3900 5G, BTS5900, BTS5900 5G | ADD GNBCUNGOP LST GNBCUNGOP RMV GNBCUNGOP | Indicates the ID of an operator. | YES | YES | NO | FOFD-021211 | Multi-Operator Sharing | Interval Type | 0~11 | N/A | None | 0~11 | None | None | Radio Planning (Internal planning) | gNBCUNgOp | None | Read Only | N/A | N/A | N/A | N/A | N/A | None | BTS3900: V100R016C10 BTS3900 5G: V100R016C10 BTS5900: V100R016C10 BTS5900 5G: V100R016C10 | Radio | N
gNBServiceBlacklist | Mcc | Mobile Country Code | BTS3900, BTS3900 5G, BTS5900, BTS5900 5G | ADD GNBSERVICEBLACKLIST LST GNBSERVICEBLACKLIST MOD GNBSERVICEBLACKLIST RMV GNBSERVICEBLACKLIST | Indicates the MCC of the operator who owns an external NR cell. A PLMN ID is composed of an MCC and an MNC. The MCC consists of three digits. The MNC consists of two or three digits. | YES | YES | NO | None | None | String Type | 3 characters | N/A | None | 000~999 | None | None | Radio Planning (Internal planning) | gNBServiceBlacklist | -Configuration constraints: The value of Mcc in a gNBServiceBlacklist MO can contain only digits. | Read Only | N/A | N/A | N/A | N/A | N/A | None | BTS3900: V100R016C10 BTS3900 5G: V100R016C10 BTS5900: V100R016C10 BTS5900 5G: V100R016C10 | Radio | N
gNBServiceBlacklist | Mnc | Mobile Network Code | BTS3900, BTS3900 5G, BTS5900, BTS5900 5G | ADD GNBSERVICEBLACKLIST LST GNBSERVICEBLACKLIST MOD GNBSERVICEBLACKLIST RMV GNBSERVICEBLACKLIST | Indicates the MNC of the operator who owns an external NR cell. A PLMN ID is composed of an MCC and an MNC. The MCC consists of three digits. The MNC consists of two or three digits. | YES | YES | NO | None | None | String Type | 2~3 characters | N/A | None | 00~99,000~999 | None | None | Radio Planning (Internal planning) | gNBServiceBlacklist | -Configuration constraints: The value of Mnc in a gNBServiceBlacklist MO can contain only digits. | Read Only | N/A | N/A | N/A | N/A | N/A | None | BTS3900: V100R016C10 BTS3900 5G: V100R016C10 BTS5900: V100R016C10 BTS5900 5G: V100R016C10 | Radio | N
gNBServiceBlacklist | Tac | Tracking Area Code | BTS3900, BTS3900 5G, BTS5900, BTS5900 5G | ADD GNBSERVICEBLACKLIST LST GNBSERVICEBLACKLIST MOD GNBSERVICEBLACKLIST RMV GNBSERVICEBLACKLIST | Indicates the TAC of a neighboring cell, which is used by the core network to determine the area within which paging messages are sent. One tracking area may contain one or more cells. | YES | YES | NO | None | None | Interval Type | 0~16777215 | N/A | None | 0~16777215 | None | None | Radio Planning (Internal planning) | gNBServiceBlacklist | None | Read Only | N/A | N/A | N/A | N/A | N/A | None | BTS3900: V100R016C10 BTS3900 5G: V100R016C10 BTS5900: V100R016C10 BTS5900 5G: V100R016C10 | Radio | N
gNBServiceBlacklist | ImsServiceIndicator | IMS Service Indicator | BTS3900, BTS3900 5G, BTS5900, BTS5900 5G | ADD GNBSERVICEBLACKLIST MOD GNBSERVICEBLACKLIST LST GNBSERVICEBLACKLIST | Indicates the IMS service indicator of a cell in a tracking area. | NO | NO | NO | FOFD-031203 | VoNR | Bit Field Type | VONR_SUPPORT_INDICATOR(VoNR Support Indicator) | VONR_SUPPORT_INDICATOR~0 | None | VONR_SUPPORT_INDICATOR | VONR_SUPPORT_INDICATOR:Not Supported | VONR_SUPPORT_INDICATOR: Not Supported | Radio Planning (Internal planning) | gNBServiceBlacklist | None | Read & Write | No (And no impact on the UE in idle mode) | N/A | N/A | N/A | The parameter modification takes effect immediately. | None | BTS3900: V100R016C10 BTS3900 5G: V100R016C10 BTS5900: V100R016C10 BTS5900 5G: V100R016C10 | Radio | N
gNBCUNgNs | gNBCuNgId | gNodeB CU NG ID | BTS3900, BTS3900 5G, BTS5900, BTS5900 5G | ADD GNBCUNGNS LST GNBCUNGNS MOD GNBCUNGNS RMV GNBCUNGNS | Indicates the ID of a gNodeB CU NG object. | YES | YES | NO | FOFD-050201 | Network Slicing Introduction | Interval Type | 0~35 | N/A | None | 0~35 | None | None | Radio Planning (Internal planning) | gNBCUNgNs | None | Read Only | N/A | N/A | N/A | N/A | N/A | None | BTS3900: V100R016C10 BTS3900 5G: V100R016C10 BTS5900: V100R016C10 BTS5900 5G: V100R016C10 | Radio | N
gNBCUNgNs | OperatorId | Operator ID | BTS3900, BTS3900 5G, BTS5900, BTS5900 5G | ADD GNBCUNGNS LST GNBCUNGNS MOD GNBCUNGNS RMV GNBCUNGNS | Indicates the ID of an operator. | YES | YES | NO | FOFD-050201 | Network Slicing Introduction | Interval Type | 0~11 | N/A | None | 0~11 | None | None | Radio Planning (Internal planning) | gNBCUNgNs | None | Read Only | N/A | N/A | N/A | N/A | N/A | None | BTS3900: V100R016C10 BTS3900 5G: V100R016C10 BTS5900: V100R016C10 BTS5900 5G: V100R016C10 | Radio | N
gNBCUNgNs | SliceServiceType | Slice Service Type | BTS3900, BTS3900 5G, BTS5900, BTS5900 5G | ADD GNBCUNGNS LST GNBCUNGNS MOD GNBCUNGNS RMV GNBCUNGNS | Indicates the slice/service type. For details, see 3GPP TS 23.003. | YES | YES | NO | FOFD-050201 | Network Slicing Introduction | Interval Type | 0~255 | N/A | None | 0~255 | None | None | Radio Planning (Internal planning) | gNBCUNgNs | None | Read Only | N/A | N/A | N/A | N/A | N/A | None | BTS3900: V100R016C10 BTS3900 5G: V100R016C10 BTS5900: V100R016C10 BTS5900 5G: V100R016C10 | Radio | N
gNBCUNgNs | SliceDifferentiator | Slice Differentiator | BTS3900, BTS3900 5G, BTS5900, BTS5900 5G | ADD GNBCUNGNS LST GNBCUNGNS MOD GNBCUNGNS RMV GNBCUNGNS | Indicates the slice differentiator. For details, see 3GPP TS 23.003. If this parameter is set to 16777215, a slice/service type is configured for the slice but the slice differentiator is not configured. If this parameter is not set to 16777215, the value indicates a specific slice differentiator. | YES | YES | NO | FOFD-050201 | Network Slicing Introduction | Interval Type | 0~16777215 | N/A | None | 0~16777215 | None | None | Radio Planning (Internal planning) | gNBCUNgNs | None | Read Only | N/A | N/A | N/A | N/A | N/A | None | BTS3900: V100R016C10 BTS3900 5G: V100R016C10 BTS5900: V100R016C10 BTS5900 5G: V100R016C10 | Radio | N
gNBCUNgNs | AssocEpGroupMode | Associated Endpoint Group Mode | BTS3900, BTS3900 5G, BTS5900, BTS5900 5G | ADD GNBCUNGNS MOD GNBCUNGNS LST GNBCUNGNS | Indicates the mode of a network slice to associate with an endpoint group. | NO | NO | NO | FOFD-050201 | Network Slicing Introduction | Enumeration Type | CP(Control Plane), UP(User Plane), CP_UP(Control Plane and User Plane) | CP~0, UP~1, CP_UP~2 | None | CP, UP, CP_UP | CP_UP(Control Plane and User Plane) | None | Radio Planning (Internal planning) | gNBCUNgNs | None | Read & Write | No (And no impact on the UE in idle mode) | N/A | N/A | None | The parameter modification takes effect immediately. | None | BTS3900: V100R018C00 BTS3900 5G: V100R018C00 BTS5900: V100R018C00 BTS5900 5G: V100R018C00 | Radio | N
gNBTaNs | TrackingAreaId | Tracking Area ID | BTS3900, BTS3900 5G, BTS5900, BTS5900 5G | ACT GNBTANS ADD GNBTANS DEA GNBTANS LST GNBTANS RMV GNBTANS | Indicates the ID of a tracking area, which uniquely identifies an entry of tracking area information. This parameter is used only within the gNodeB and is not used in the information exchanged with the core network. It is different from the TAI configured in the TAL of the core network. | YES | YES | NO | FOFD-050201 | Network Slicing Introduction | Interval Type | 0~65535 | N/A | None | 0~65535 | None | None | Radio Planning (Internal planning) | gNBTaNs | None | Read Only | N/A | N/A | N/A | N/A | N/A | None | BTS3900: V100R016C10 BTS3900 5G: V100R016C10 BTS5900: V100R016C10 BTS5900 5G: V100R016C10 | Radio | N
gNBTaNs | OperatorId | Operator ID | BTS3900, BTS3900 5G, BTS5900, BTS5900 5G | ACT GNBTANS ADD GNBTANS DEA GNBTANS LST GNBTANS RMV GNBTANS | Indicates the ID of an operator. | YES | YES | NO | FOFD-050201 | Network Slicing Introduction | Interval Type | 0~11 | N/A | None | 0~11 | None | None | Radio Planning (Internal planning) | gNBTaNs | None | Read Only | N/A | N/A | N/A | N/A | N/A | None | BTS3900: V100R016C10 BTS3900 5G: V100R016C10 BTS5900: V100R016C10 BTS5900 5G: V100R016C10 | Radio | N
gNBTaNs | SliceServiceType | Slice Service Type | BTS3900, BTS3900 5G, BTS5900, BTS5900 5G | ACT GNBTANS ADD GNBTANS DEA GNBTANS LST GNBTANS RMV GNBTANS | Indicates the slice/service type. For details, see 3GPP TS 23.003. | YES | YES | NO | FOFD-050201 | Network Slicing Introduction | Interval Type | 0~255 | N/A | None | 0~255 | None | None | Radio Planning (Internal planning) | gNBTaNs | None | Read Only | N/A | N/A | N/A | N/A | N/A | None | BTS3900: V100R016C10 BTS3900 5G: V100R016C10 BTS5900: V100R016C10 BTS5900 5G: V100R016C10 | Radio | N
gNBTaNs | SliceDifferentiator | Slice Differentiator | BTS3900, BTS3900 5G, BTS5900, BTS5900 5G | ACT GNBTANS ADD GNBTANS DEA GNBTANS LST GNBTANS RMV GNBTANS | Indicates the slice differentiator. For details, see 3GPP TS 23.003. If this parameter is set to 16777215, a slice/service type is configured for the slice but the slice differentiator is not configured. If this parameter is not set to 16777215, the value indicates a specific slice differentiator. | YES | YES | NO | FOFD-050201 | Network Slicing Introduction | Interval Type | 0~16777215 | N/A | None | 0~16777215 | None | None | Radio Planning (Internal planning) | gNBTaNs | None | Read Only | N/A | N/A | N/A | N/A | N/A | None | BTS3900: V100R016C10 BTS3900 5G: V100R016C10 BTS5900: V100R016C10 BTS5900 5G: V100R016C10 | Radio | N
gNBTaNs | NsState | Network Slice State | BTS3900, BTS3900 5G, BTS5900, BTS5900 5G | LST GNBTANS | Indicates the network slice state, which is either locked or unlocked. If this parameter is set to UNLOCKED, UEs are allowed to initiate services on the given network slice. If this parameter is set to LOCKED, UEs are prohibited from initiating services on the given network slice, and ongoing services carried on the given network slice are released. | NO | NO | NO | FOFD-050201 | Network Slicing Introduction | Enumeration Type | UNLOCKED(Unlocked), LOCKED(Locked) | UNLOCKED~0, LOCKED~1 | None | UNLOCKED, LOCKED | UNLOCKED(Unlocked) | UNLOCKED(Unlocked) | Radio Planning (Internal planning) | gNBTaNs | None | Read & Write | Yes | gNodeB | Greater than 1 minute | After a gNodeB network slice is deactivated for a tracking area, UEs cannot initiate services on this network slice and ongoing services on the given network slice are released. | The parameter modification takes effect immediately. | If this parameter is set to UNLOCKED, UEs are allowed to initiate services on the given network slice. If this parameter is set to LOCKED, UEs are prohibited from initiating services on the given network slice, and ongoing services carried on the given network slice are released. | BTS3900: V100R017C00 BTS3900 5G: V100R017C00 BTS5900: V100R017C00 BTS5900 5G: V100R017C00 | Radio | N
gNBNetworkSlice | OperatorId | Operator ID | BTS3900, BTS3900 5G, BTS5900, BTS5900 5G | ADD GNBNETWORKSLICE DSP GNBNETWORKSLICE LST GNBNETWORKSLICE MOD GNBNETWORKSLICE RMV GNBNETWORKSLICE | Indicates the ID of an operator. | YES | YES | NO | FOFD-050201 | Network Slicing Introduction | Interval Type | 0~11 | N/A | None | 0~11 | None | None | Radio Planning (Internal planning) | gNBNetworkSlice | None | Read Only | N/A | N/A | N/A | N/A | N/A | None | BTS3900: V100R016C10 BTS3900 5G: V100R016C10 BTS5900: V100R016C10 BTS5900 5G: V100R016C10 | Radio | N
gNBNetworkSlice | SliceServiceType | Slice Service Type | BTS3900, BTS3900 5G, BTS5900, BTS5900 5G | ADD GNBNETWORKSLICE DSP GNBNETWORKSLICE LST GNBNETWORKSLICE MOD GNBNETWORKSLICE RMV GNBNETWORKSLICE | Indicates the slice/service type. For details, see 3GPP TS 23.003. | YES | YES | NO | FOFD-050201 | Network Slicing Introduction | Interval Type | 0~255 | N/A | None | 0~255 | None | None | Radio Planning (Internal planning) | gNBNetworkSlice | None | Read Only | N/A | N/A | N/A | N/A | N/A | None | BTS3900: V100R016C10 BTS3900 5G: V100R016C10 BTS5900: V100R016C10 BTS5900 5G: V100R016C10 | Radio | N
gNBNetworkSlice | SliceDifferentiator | Slice Differentiator | BTS3900, BTS3900 5G, BTS5900, BTS5900 5G | ADD GNBNETWORKSLICE DSP GNBNETWORKSLICE LST GNBNETWORKSLICE MOD GNBNETWORKSLICE RMV GNBNETWORKSLICE | Indicates the slice differentiator. For details, see 3GPP TS 23.003. If this parameter is set to 16777215, a slice/service type is configured for the slice but the slice differentiator is not configured. If this parameter is not set to 16777215, the value indicates a specific slice differentiator. | YES | YES | NO | FOFD-050201 | Network Slicing Introduction | Interval Type | 0~16777215 | N/A | None | 0~16777215 | None | None | Radio Planning (Internal planning) | gNBNetworkSlice | None | Read Only | N/A | N/A | N/A | This parameter must be set to a decimal number. If the value of this parameter is inconsistent with the decimal number converted from the slice differentiator planned in the core network, UE access fails. | N/A | None | BTS3900: V100R016C10 BTS3900 5G: V100R016C10 BTS5900: V100R016C10 BTS5900 5G: V100R016C10 | Radio | N
gNBNetworkSlice | SliceDescription | Slice Description | BTS3900, BTS3900 5G, BTS5900, BTS5900 5G | ADD GNBNETWORKSLICE MOD GNBNETWORKSLICE LST GNBNETWORKSLICE | Indicates the description of a slice. The description is configured by the operator. | NO | NO | NO | FOFD-050201 | Network Slicing Introduction | String Type | 0~127 characters | N/A | None | 0~127 characters | None | None | Engineering Design | gNBNetworkSlice | None | Read & Write | No (And no impact on the UE in idle mode) | N/A | N/A | None | The parameter modification takes effect immediately. | None | BTS3900: V100R016C10 BTS3900 5G: V100R016C10 BTS5900: V100R016C10 BTS5900 5G: V100R016C10 | Radio | N-TDD, N-FDD, N-SDL
gNBFreqBandConfig | FrequencyBand | Frequency Band | BTS3900, BTS3900 5G, BTS5900, BTS5900 5G | ADD GNBFREQBANDCONFIG LST GNBFREQBANDCONFIG MOD GNBFREQBANDCONFIG RMV GNBFREQBANDCONFIG | Indicates a frequency band. For details about this parameter, see 3GPP TS 38.104. For the cell with the NRDUCell.FrequencyBand parameter value being equal to the value of this parameter, the configuration in this MO is applied. For the frequency band with the NRCellFreqRelation.FrequencyBand parameter value being equal to the value of this parameter, SMTC is calculated based on the configuration in this MO. | YES | YES | NO | None | None | Enumeration Type | N1(n1), N2(n2), N3(n3), N5(n5), N7(n7), N8(n8), N12(n12), N13(n13), N14(n14), N18(n18), N20(n20), N24(n24), N25(n25), N26(n26), N28(n28), N30(n30), N31(n31), N34(n34), N38(n38), N39(n39), N40(n40), N41(n41), N46(n46), N48(n48), N50(n50), N51(n51), N53(n53), N54(n54), N65(n65), N66(n66), N70(n70), N71(n71), N72(n72), N74(n74), N75(n75), N77(n77), N78(n78), N79(n79), N85(n85), N90(n90), N91(n91), N92(n92), N93(n93), N94(n94), N95(n95), N96(n96), N98(n98), N100(n100), N101(n101), N102(n102), N104(n104), N105(n105), N106(n106), N109(n109), N257(n257), N258(n258), N259(n259), N260(n260), N261(n261), N262(n262), N263(n263) | N1~1, N2~2, N3~3, N5~5, N7~7, N8~8, N12~12, N13~13, N14~14, N18~18, N20~20, N24~24, N25~25, N26~26, N28~28, N30~30, N31~31, N34~34, N38~38, N39~39, N40~40, N41~41, N46~46, N48~48, N50~50, N51~51, N53~53, N54~54, N65~65, N66~66, N70~70, N71~71, N72~72, N74~74, N75~75, N77~77, N78~78, N79~79, N85~85, N90~90, N91~91, N92~92, N93~93, N94~94, N95~95, N96~96, N98~98, N100~100, N101~101, N102~102, N104~104, N105~105, N106~106, N109~109, N257~257, N258~258, N259~259, N260~260, N261~261, N262~262, N263~263 | None | N1, N2, N3, N5, N7, N8, N12, N13, N14, N18, N20, N24, N25, N26, N28, N30, N31, N34, N38, N39, N40, N41, N46, N48, N50, N51, N53, N54, N65, N66, N70, N71, N72, N74, N75, N77, N78, N79, N85, N90, N91, N92, N93, N94, N95, N96, N98, N100, N101, N102, N104, N105, N106, N109, N257, N258, N259, N260, N261, N262, N263 | None | None | Radio Planning (Internal planning) | gNBFreqBandConfig | -Configuration constraints: If FrequencyBand in a gNBFreqBandConfig MO is set to N257, N260, or N261, the ADDL_SPCT_EMSN1_CONFIG_SW option of AddlSpctEmsnConfigSwitch in this MO can only be deselected. | Read Only | N/A | N/A | N/A | N/A | N/A | N/A | BTS3900: V100R016C10 BTS3900 5G: V100R016C10 BTS5900: V100R016C10 BTS5900 5G: V100R016C10 | Radio | N
gNBFreqBandConfig | FrameOffset | Frame Offset | BTS3900, BTS3900 5G, BTS5900, BTS5900 5G | ADD GNBFREQBANDCONFIG MOD GNBFREQBANDCONFIG LST GNBFREQBANDCONFIG | Indicates the offset of the start frame against a reference clock for all cells working in the given frequency band and their associated uplink and downlink decoupling cells. If this parameter is set to a value in the range of 0 to 261120, frame transmission is started at a time later than the reference clock, with a deviation equal to the value of this parameter. If this parameter is set to a value in the range of 275943 to 307200, frame transmission is started at a time earlier than the reference clock, with a deviation equal to 307200 minus the value of this parameter. If this parameter is set to a value in the range of 0 to 261120 or 275943 to 307200, the frame offset of the cells working in the given frequency band and their associated uplink and downlink decoupling cells is equal to the value of this parameter. If this parameter is set to 4294967295, the frame offset of the cells working in the given frequency band and their associated uplink and downlink decoupling cells is equal to the value of the gNodeBParam.FrameOffset parameter. | NO | NO | NO | FBFD-020100 MRFD-131263 MRFD-160262 | Slot Configuration LTE FDD and NR Uplink Spectrum Sharing (NR) LTE FDD and NR Flash Dynamic Spectrum Sharing (NR) | Interval Type | 0~261120,275943~307200,4294967295 | N/A | Ts | 0~261120,275943~307200,4294967295 | 4294967295 | 4294967295 | Radio Planning (Internal planning) | gNBFreqBandConfig | None | Read & Write | Yes | All cells in the frequency band | 1 minute | If this parameter is modified, all cells in the frequency band will be automatically restarted to make the modification to take effect. Frame offset alignment is required between co-RF NR cells, between co-RF cells of different RATs, or between co-BBP cells. Otherwise, the corresponding cells fail to be activated. Parameter value inconsistency with neighboring base stations causes interference to the neighboring base stations. [Interworking parameter] If the LTE_NR_FDD_SPCT_SHR_SW, LTE_NR_SDL_SPCT_SHR_SW, or LTE_NR_UL_SPECTRUM_SHARING_SW option of the NRDUCellAlgoSwitch.SpectrumCloudSwitch parameter is selected, change the setting of the eNodeB parameter EnodebFrameOffset.FddFrameOffset for the LTE cell in the same spectrum sharing group as the NR cell. If the LTE_NR_TDD_SPCT_SHR_SW option of the NRDUCellAlgoSwitch.SpectrumCloudSwitch parameter is selected, change the setting of the eNodeB parameter EnodebFrameOffset.TddFrameOffset for the LTE cell. Ensure that, with the new setting, the negotiation between the peer eNodeB and the local gNodeB will succeed. Otherwise, the local cell will fail to be set up. | The parameter modification takes effect after the cell is automatically reset. | If the spectrum of an NR TDD system overlaps with or is adjacent to that of another NR TDD system or a non-NR TDD system (such as LTE TDD, WiMAX, TD-SCDMA, and PHS), and the two systems are deployed within close proximity to each other, they are both subject to interference once the frame offset value is modified to a value that causes timeslot unalignment between them. That is, the uplink and downlink transmissions are not time-aligned between the two systems. As a result, the access and handover success rates decrease. If the frame offsets of different frequency bands differ, UEs need a longer measurement gap to include the SMTC of cells in different frequency bands, which reduces the throughput during inter-frequency and inter-RAT measurements. If the maximum difference between the frame offsets of different NR frequency bands is greater than 3 ms, the measurement gap is insufficient to include the SMTC of all cells. In this case, certain inter-frequency cells cannot be measured, affecting the handover success rate. | BTS3900: V100R016C10 BTS3900 5G: V100R016C10 BTS5900: V100R016C10 BTS5900 5G: V100R016C10 | Radio | N
gNBFreqBandConfig | AddlSpctEmsnConfigSwitch | Addl Spct Emission Config Switch | BTS3900, BTS3900 5G, BTS5900, BTS5900 5G | ADD GNBFREQBANDCONFIG MOD GNBFREQBANDCONFIG LST GNBFREQBANDCONFIG | Indicates additional spectrum emission configuration switches. This parameter determines an additional spectrum emission configuration policy. For details about this parameter, see 3GPP TS 38.101-2 and 3GPP TS 38.331. This parameter applies only to high-frequency TDD cells. ADDL_SPCT_EMSN1_CONFIG_SW: Indicates whether the gNodeB configures additional spectrum emission with the value of 1 for UEs. If this option is selected, the gNodeB configures additional spectrum emission with the value of 1 for UEs. If this option is deselected, the gNodeB does not configure additional spectrum emission with the value of 1 for UEs. | NO | NO | NO | None | None | Bit Field Type | ADDL_SPCT_EMSN1_CONFIG_SW(Additional Spct Emsn 1 Config Sw) | ADDL_SPCT_EMSN1_CONFIG_SW~0 | None | ADDL_SPCT_EMSN1_CONFIG_SW | ADDL_SPCT_EMSN1_CONFIG_SW:Off | ADDL_SPCT_EMSN1_CONFIG_SW: None | Default/Recommended Value | gNBFreqBandConfig | -Configuration constraints: If FrequencyBand in a gNBFreqBandConfig MO is set to N257, N260, or N261, the ADDL_SPCT_EMSN1_CONFIG_SW option of AddlSpctEmsnConfigSwitch in this MO can only be deselected. | Read & Write | No (And no impact on the UE in idle mode) | N/A | N/A | None | The parameter modification takes effect immediately. | ADDL_SPCT_EMSN1_CONFIG_SW: If this option is selected, interference with additional spectrum decreases, and the maximum transmit power of UEs may decrease. If this option is deselected, network performance is not affected. | BTS3900: V100R017C00 BTS3900 5G: V100R017C00 BTS5900: V100R017C00 BTS5900 5G: V100R017C00 | Radio | N-TDD-FR2
gNBFreqBandConfig | AdditionalFrameOffset | Additional Frame Offset | BTS3900, BTS3900 5G, BTS5900, BTS5900 5G | ADD GNBFREQBANDCONFIG MOD GNBFREQBANDCONFIG LST GNBFREQBANDCONFIG | Indicates the additional frame offset (apart from the frame offset specified by the gNBFreqBandConfig.FrameOffSet parameter). The value of this parameter is the offset of the start frame against a reference clock. If this parameter is set to a value in the range of 0 to 261120, frame transmission is started at a time later than the reference clock, with a deviation equal to the value of this parameter. If this parameter is set to a value in the range of 275943 to 307200, frame transmission is started at a time earlier than the reference clock, with a deviation equal to 307200 minus the value of this parameter. If this parameter is set to 4294967295, no additional frame offset is configured for the frequency band. This parameter applies only to low-frequency TDD, FDD, and SDL. | NO | NO | NO | FBFD-030101 FBFD-010014 | NR FDD (Non Massive MIMO) Mobility Management | Interval Type | 0~261120,275943~307200,4294967295 | N/A | Ts | 0~261120,275943~307200,4294967295 | 4294967295 | Overlapping areas where an FDD frequency band has different frame offsets: 70657 Other scenarios: 4294967295 | Radio Planning (Internal planning) | gNBFreqBandConfig | None | Read & Write | No (And no impact on the UE in idle mode) | N/A | N/A | In areas where a frequency band has different frame offsets, if the value of this parameter is different from all the gNBFreqBandConfig.FrameOffset values of the frequency band, the handover success rate decreases. | The parameter modification takes effect immediately. | In areas where a frequency band does not have different frame offsets, changing the value of this parameter affects SMTC and gap configurations for UE measurements. If the value of this parameter is less than the value of gNBFreqBandConfig.FrameOffset, the SMTC window occurs earlier than expected. If the value of this parameter is set to a value greater than the value of gNBFreqBandConfig.FrameOffset, the SMTC window is delayed. When the SMTC duration is insufficient, intra-frequency/inter-frequency measurements are incomplete, decreasing the handover success rate. In areas where a frequency band has different frame offsets, if the value of this parameter is different from the minimum gNBFreqBandConfig.FrameOffset value for the frequency band or is different from the value of gNBFreqBandConfig.FrameOffset configured on the local base station for the frequency band, the handover success rate decreases. | BTS3900: V100R017C10 BTS3900 5G: V100R017C10 BTS5900: V100R017C10 BTS5900 5G: V100R017C10 | Radio | N-TDD-FR1, N-FDD, N-SDL
gNBOperatorQciParam | OperatorId | Operator ID | BTS3900, BTS3900 5G, BTS5900, BTS5900 5G | ADD GNBOPERATORQCIPARAM LST GNBOPERATORQCIPARAM MOD GNBOPERATORQCIPARAM RMV GNBOPERATORQCIPARAM | Indicates the ID of an operator. | YES | YES | NO | FOFD-021209 | Inter-RAT Mobility from NG-RAN to E-UTRAN | Interval Type | 0~11 | N/A | None | 0~11 | None | None | Radio Planning (Internal planning) | gNBOperatorQciParam | None | Read Only | N/A | N/A | N/A | N/A | N/A | None | BTS3900: V100R016C10 BTS3900 5G: V100R016C10 BTS5900: V100R016C10 BTS5900 5G: V100R016C10 | Radio | N
gNBOperatorQciParam | Qci | QoS Class Identifier | BTS3900, BTS3900 5G, BTS5900, BTS5900 5G | ADD GNBOPERATORQCIPARAM LST GNBOPERATORQCIPARAM MOD GNBOPERATORQCIPARAM RMV GNBOPERATORQCIPARAM | Indicates a QoS class identifier, which is an attribute of radio bearers. | YES | YES | NO | FOFD-021209 | Inter-RAT Mobility from NG-RAN to E-UTRAN | Interval Type | 0~255 | N/A | None | 0~255 | None | None | Radio Planning (Internal planning) | gNBOperatorQciParam | None | Read Only | N/A | N/A | N/A | N/A | N/A | None | BTS3900: V100R016C10 BTS3900 5G: V100R016C10 BTS5900: V100R016C10 BTS5900 5G: V100R016C10 | Radio | N
gNBOperatorQciParam | EutranA2B2RsrpThldOffset | E-UTRAN A2/B2 RSRP Threshold Offset | BTS3900, BTS3900 5G, BTS5900, BTS5900 5G | ADD GNBOPERATORQCIPARAM MOD GNBOPERATORQCIPARAM LST GNBOPERATORQCIPARAM | For event A2, this parameter indicates the offset of the RSRP threshold for event A2 related to handover to E-UTRAN relative to the RSRP threshold for event A2 related to inter-RAT handover. This offset plus the RSRP threshold for event A2 related to inter-RAT handover (specified by the NRCellInterRHoMeaGrp.InterRatHoA2RsrpThld parameter) equals the RSRP threshold for event A2 related to handover to E-UTRAN. For event B2, this parameter indicates the offset of the RSRP threshold 1 for event B2 related to handover to E-UTRAN relative to the RSRP threshold 1 for event B2 related to coverage-based handover to E-UTRAN. This offset plus the RSRP threshold 1 for event B2 related to coverage-based handover to E-UTRAN (specified by the NRCellInterRHoMeaGrp.CovHoToEutranB2RsrpThld1 parameter) equals the RSRP threshold 1 for event B2 related to handover to E-UTRAN. | NO | NO | NO | FOFD-021209 | Inter-RAT Mobility from NG-RAN to E-UTRAN | Interval Type | -20~20 | N/A | dB | -20~20 | 0 | 0 | Default/Recommended Value | gNBOperatorQciParam | None | Read & Write | No (And no impact on the UE in idle mode) | N/A | N/A | When modifying this parameter, ensure that the RSRP threshold for event A2 related to handover to E-UTRAN (summed value of gNBOperatorQciParam.EutranA2B2RsrpThldOffset and NRCellInterRHoMeaGrp.InterRatHoA2RsrpThld) is less than the RSRP threshold for event A1 related to inter-RAT handover (specified by NRCellInterRHoMeaGrp.InterRatHoA1RsrpThld). | The parameter modification takes effect immediately. | A smaller value of this parameter results in a lower probability of triggering coverage-based handover to E-UTRAN for the operator. A larger value of this parameter results in the opposite effects. | BTS3900: V100R016C10 BTS3900 5G: V100R016C10 BTS5900: V100R016C10 BTS5900 5G: V100R016C10 | Radio | N-TDD, N-FDD
gNBOperatorQciParam | gNBSrvInterFHoFreqGroupId | gNodeB Srv-Based Inter-Freq HO Freq Group ID | BTS3900, BTS3900 5G, BTS5900, BTS5900 5G | ADD GNBOPERATORQCIPARAM MOD GNBOPERATORQCIPARAM LST GNBOPERATORQCIPARAM | Indicates the ID of a gNodeB frequency group related to service-based inter-frequency handovers. If this parameter is set to a value ranging from 0 to 89, a valid frequency group related to service-based inter-frequency handovers is configured for the given QCI. If this parameter is set to 255, inter-frequency handovers are not allowed for services with the given QCI. | NO | NO | NO | FBFD-010014 | Mobility Management | Interval Type | 0~89,255 | N/A | None | 0~89,255 | 255 | 255 | Radio Planning (Internal planning) | gNBOperatorQciParam | None | Read & Write | No (And no impact on the UE in idle mode) | N/A | N/A | None | The parameter modification takes effect immediately. | None | BTS3900: V100R017C00 BTS3900 5G: V100R017C00 BTS5900: V100R017C00 BTS5900 5G: V100R017C00 | Radio | N
gNBOperatorQciParam | EutranA1RsrpThldOffset | E-UTRAN A1 RSRP Threshold Offset | BTS3900, BTS3900 5G, BTS5900, BTS5900 5G | ADD GNBOPERATORQCIPARAM MOD GNBOPERATORQCIPARAM LST GNBOPERATORQCIPARAM | Indicates the offset of the RSRP threshold for event A1 related to handover to E-UTRAN relative to NRCellInterRHoMeaGrp.InterRatHoA1RsrpThld. This offset plus the value of NRCellInterRHoMeaGrp.InterRatHoA1RsrpThld equals the RSRP threshold for event A1 related to handover to E-UTRAN. | NO | NO | NO | FOFD-021209 | Inter-RAT Mobility from NG-RAN to E-UTRAN | Interval Type | -20~20 | N/A | dB | -20~20 | 0 | 0 | Default/Recommended Value | gNBOperatorQciParam | None | Read & Write | No (And no impact on the UE in idle mode) | N/A | N/A | When modifying this parameter, ensure that the RSRP threshold for event A2 related to handover to E-UTRAN (summed value of gNBOperatorQciParam.EutranA2B2RsrpThldOffset and NRCellInterRHoMeaGrp.InterRatHoA2RsrpThld) is less than the summed value of NRCellInterRHoMeaGrp.InterRatHoA1RsrpThld and gNBOperatorQciParam.EutranA1RsrpThldOffset. Otherwise, UEs cannot be handed over. | The parameter modification takes effect immediately. | A smaller value of this parameter results in a higher probability of triggering event A1 and stopping inter-RAT measurements. A larger value of this parameter results in the opposite effects. | BTS3900: V100R017C10 BTS3900 5G: V100R017C10 BTS5900: V100R017C10 BTS5900 5G: V100R017C10 | Radio | N-TDD, N-FDD
gNBOperatorQciParam | PlatinumUserFlag | Platinum User Flag | BTS3900, BTS3900 5G, BTS5900, BTS5900 5G | ADD GNBOPERATORQCIPARAM MOD GNBOPERATORQCIPARAM LST GNBOPERATORQCIPARAM | Indicates the platinum user flag. The parameter value FALSE indicates non-platinum users. The parameter value TRUE indicates platinum users. | NO | NO | NO | FBFD-010011 | Scheduling | Enumeration Type | FALSE(No), TRUE(Yes) | FALSE~0, TRUE~1 | None | FALSE, TRUE | FALSE(No) | FALSE(No) | N/A | gNBOperatorQciParam | None | Read & Write | No (And no impact on the UE in idle mode) | N/A | N/A | None | The parameter modification takes effect immediately. | None | BTS3900: V100R017C10 BTS3900 5G: V100R017C10 BTS5900: V100R017C10 BTS5900 5G: V100R017C10 | Radio | N
gNBOperatorQciParam | RacSwitch | RAC Switch | BTS3900, BTS3900 5G, BTS5900, BTS5900 5G | ADD GNBOPERATORQCIPARAM MOD GNBOPERATORQCIPARAM LST GNBOPERATORQCIPARAM | Indicates QCI-specific RAC switches. HIGH_ACCESS_PRIORITY: Indicates whether the bearer of a QCI can be set up after admission or preemption fails. When this option is selected, the bearer of a QCI can be set up after admission or preemption fails. When this option is deselected, the bearer of a QCI fails to be set up after admission or preemption fails. This option applies only in FDD and low-frequency TDD. | NO | NO | NO | None | None | Bit Field Type | HIGH_ACCESS_PRIORITY(High Access Priority) | HIGH_ACCESS_PRIORITY~0 | None | HIGH_ACCESS_PRIORITY | HIGH_ACCESS_PRIORITY:Off | HIGH_ACCESS_PRIORITY:Off | Radio Planning (Internal planning) | gNBOperatorQciParam | None | Read & Write | No (And no impact on the UE in idle mode) | N/A | N/A | None | The parameter modification takes effect immediately. | HIGH_ACCESS_PRIORITY: If this option is selected, the admission priority of the bearer of a QCI is increased under heavy load. If this option is deselected, network performance is not affected. | BTS3900: V100R017C10 BTS3900 5G: V100R017C10 BTS5900: V100R017C10 BTS5900 5G: V100R017C10 | Radio | N-TDD-FR1, N-FDD
gNBOperatorQciParam | EutranB1B2RsrpThldOffset | E-UTRAN B1/B2 RSRP Threshold Offset | BTS3900, BTS3900 5G, BTS5900, BTS5900 5G | ADD GNBOPERATORQCIPARAM MOD GNBOPERATORQCIPARAM LST GNBOPERATORQCIPARAM | Indicates the offset of the RSRP threshold for event B1 related to coverage-based handover to E-UTRAN relative to NRCellHoEutranMeaGrp.CovBasedHoB1RsrpThld. This offset plus the value of NRCellHoEutranMeaGrp.CovBasedHoB1RsrpThld equals the RSRP threshold for event B1 related to coverage-based handover to E-UTRAN. This parameter also indicates the offset of the RSRP threshold 2 for event B2 related to coverage-based handover to E-UTRAN relative to NRCellHoEutranMeaGrp.CovBasedHoB1RsrpThld. This offset plus the value of NRCellHoEutranMeaGrp.CovBasedHoB1RsrpThld equals the RSRP threshold 2 for event B2 related to coverage-based handover to E-UTRAN. | NO | NO | NO | FOFD-021209 | Inter-RAT Mobility from NG-RAN to E-UTRAN | Interval Type | -20~20 | N/A | dB | -20~20 | 0 | 0 | Default/Recommended Value | gNBOperatorQciParam | None | Read & Write | No (And no impact on the UE in idle mode) | N/A | N/A | None | The parameter modification takes effect immediately. | A smaller value of this parameter results in a higher probability of triggering event B1 or B2 related to coverage-based handover and stopping inter-RAT measurement. A larger value of this parameter results in the opposite effects. | BTS3900: V100R017C10 BTS3900 5G: V100R017C10 BTS5900: V100R017C10 BTS5900 5G: V100R017C10 | Radio | N
gNBOperatorQciParam | EpsFbB1RsrpThldOffset | EPS FB B1 RSRP Threshold Offset | BTS3900, BTS3900 5G, BTS5900, BTS5900 5G | ADD GNBOPERATORQCIPARAM MOD GNBOPERATORQCIPARAM LST GNBOPERATORQCIPARAM | Indicates the offset of the RSRP threshold for event B1 related to EPS fallback relative to NRCellHoEutranMeaGrp.EpsFbB1RsrpThld. This offset plus the value of NRCellHoEutranMeaGrp.EpsFbB1RsrpThld equals the RSRP threshold for event B1 related to EPS fallback. | NO | NO | NO | FOFD-021209 | Inter-RAT Mobility from NG-RAN to E-UTRAN | Interval Type | -20~20 | N/A | dB | -20~20 | 0 | 0 | Default/Recommended Value | gNBOperatorQciParam | None | Read & Write | No (And no impact on the UE in idle mode) | N/A | N/A | None | The parameter modification takes effect immediately. | A smaller value of this parameter results in a higher probability of triggering event B1 related to EPS fallback and stopping inter-RAT measurement. A larger value of this parameter results in the opposite effects. | BTS3900: V100R017C10 BTS3900 5G: V100R017C10 BTS5900: V100R017C10 BTS5900 5G: V100R017C10 | Radio | N
gNBOperatorQciParam | InterFreqA5RsrpThld2Ofs | Inter-freq A5 RSRP Threshold2 Offset | BTS3900, BTS3900 5G, BTS5900, BTS5900 5G | ADD GNBOPERATORQCIPARAM MOD GNBOPERATORQCIPARAM LST GNBOPERATORQCIPARAM | Indicates the offset of operator-specific RSRP threshold 2 for inter-frequency event A5 relative to NRCellInterFHoMeaGrp.CovInterFreqA5RsrpThld2. The sum of this offset and the value of NRCellInterFHoMeaGrp.CovInterFreqA5RsrpThld2 is used as operator-specific RSRP threshold 2 for coverage-based inter-frequency event A5. If the sum is greater than -31 dBm, the actual RSRP threshold 2 for coverage-based inter-frequency event A5 equals -30 dBm. If the sum is less than -156 dBm, the actual RSRP threshold 2 for coverage-based inter-frequency event A5 equals -156 dBm. | NO | NO | NO | FBFD-010014 | Mobility Management | Interval Type | -20~20 | N/A | dB | -20~20 | 0 | 0 | Default/Recommended Value | gNBOperatorQciParam | None | Read & Write | No (And no impact on the UE in idle mode) | N/A | N/A | None | The parameter modification takes effect immediately. | For coverage-based inter-frequency handovers, a larger value of this parameter results in a lower probability of triggering event A5, causing a higher probability of delayed handovers; a smaller value of this parameter leads to a higher probability of triggering event A5, causing a higher probability of starting inter-frequency handovers. | BTS3900: V100R017C10 BTS3900 5G: V100R017C10 BTS5900: V100R017C10 BTS5900 5G: V100R017C10 | Radio | N-TDD, N-FDD
gNBOperatorQciParam | InterFreqA2RsrpThldOfs | Inter-freq A2 RSRP Threshold Offset | BTS3900, BTS3900 5G, BTS5900, BTS5900 5G | ADD GNBOPERATORQCIPARAM MOD GNBOPERATORQCIPARAM LST GNBOPERATORQCIPARAM | Indicates the offset used to calculate the operator-specific RSRP threshold for inter-frequency event A2. The operator-specific RSRP threshold for coverage-based inter-frequency event A2 is equal to this offset plus the value of NRCellInterFHoMeaGrp.CovInterFreqA2RsrpThld or NRCellInterFHoMeaGrp.A3InterFreqHoA2RsrpThld, depending on the mobility algorithm. If the sum is greater than -31 dBm, the actual RSRP threshold for coverage-based inter-frequency event A2 equals -30 dBm. If the sum is less than -156 dBm, the actual RSRP threshold for coverage-based inter-frequency event A2 equals -156 dBm. | NO | NO | NO | FBFD-010014 | Mobility Management | Interval Type | -20~20 | N/A | dB | -20~20 | 0 | 0 | Default/Recommended Value | gNBOperatorQciParam | None | Read & Write | No (And no impact on the UE in idle mode) | N/A | N/A | None | The parameter modification takes effect immediately. | A larger value of this parameter results in a higher probability of triggering event A2 and a higher probability of starting inter-frequency measurements. A smaller value of this parameter results in the opposite effects. | BTS3900: V100R017C10 BTS3900 5G: V100R017C10 BTS5900: V100R017C10 BTS5900 5G: V100R017C10 | Radio | N-TDD, N-FDD
gNBOperatorQciParam | InterFreqA1RsrpThldOfs | Inter-freq A1 RSRP Threshold Offset | BTS3900, BTS3900 5G, BTS5900, BTS5900 5G | ADD GNBOPERATORQCIPARAM MOD GNBOPERATORQCIPARAM LST GNBOPERATORQCIPARAM | Indicates the offset used to calculate the operator-specific RSRP threshold for inter-frequency event A1. The operator-specific RSRP threshold for coverage-based inter-frequency event A1 is equal to this offset plus the value of NRCellInterFHoMeaGrp.CovInterFreqA1RsrpThld or NRCellInterFHoMeaGrp.A3InterFreqHoA1RsrpThld, depending on the mobility algorithm. If the sum is greater than -31 dBm, the actual RSRP threshold for coverage-based inter-frequency event A1 equals -30 dBm. If the sum is less than -156 dBm, this threshold equals -156 dBm. | NO | NO | NO | FBFD-010014 | Mobility Management | Interval Type | -20~20 | N/A | dB | -20~20 | 0 | 0 | Default/Recommended Value | gNBOperatorQciParam | None | Read & Write | No (And no impact on the UE in idle mode) | N/A | N/A | None | The parameter modification takes effect immediately. | A larger value of this parameter results in a lower probability of triggering event A1 and a lower probability of stopping inter-frequency measurements. A smaller value of this parameter results in the opposite effects. | BTS3900: V100R017C10 BTS3900 5G: V100R017C10 BTS5900: V100R017C10 BTS5900 5G: V100R017C10 | Radio | N-TDD, N-FDD
gNBOperatorQciParam | UDTNO | User Data Type Number | BTS3900, BTS3900 5G, BTS5900, BTS5900 5G | ADD GNBOPERATORQCIPARAM MOD GNBOPERATORQCIPARAM LST GNBOPERATORQCIPARAM | Indicates the number of a user data type. The default value of this parameter is 65535, which indicates that user data type numbers are automatically generated. If this parameter is set to a value in the range of 0 to 255, this value takes effect as a user data type number. | NO | NO | NO | None | None | Interval Type | 0~255,65535 | N/A | None | 0~255,65535 | 65535 | 65535 | Transport Planning(Internal planning) | gNBOperatorQciParam | None | Read & Write | No (And no impact on the UE in idle mode) | N/A | N/A | The user data type number specified by this parameter must be also set by running the ADD UDT or MOD UDT command. | The parameter modification takes effect immediately. | None | BTS3900: V100R018C10 BTS3900 5G: V100R018C10 BTS5900: V100R018C10 BTS5900 5G: V100R018C10 | Radio | N
gNBFreqPriorityGroup | gNBFreqPriorityGroupId | gNodeB Frequency Priority Group ID | BTS3900, BTS3900 5G, BTS5900, BTS5900 5G | ADD GNBFREQPRIORITYGROUP LST GNBFREQPRIORITYGROUP MOD GNBFREQPRIORITYGROUP RMV GNBFREQPRIORITYGROUP | Indicates the ID of a gNodeB frequency priority group. | YES | YES | NO | FOFD-021211 | Multi-Operator Sharing | Interval Type | 0~254 | N/A | None | 0~254 | None | None | Radio Planning (Internal planning) | gNBFreqPriorityGroup | -Configuration constraints: Among gNBFreqPriorityGroup MOs identified by the same gNBFreqPriorityGroupId, the sum of the values of CellReselPri and CellReselSubPri in a gNBFreqPriorityGroup MO with RatType set to EUTRAN cannot be the same as that in any gNBFreqPriorityGroup MO with RatType set to NR. The values of SsbFreqPos in the gNBFreqPriorityGroup MOs with the same gNBFreqPriorityGroupId and RatType set to NR must be different. The values of DlEarfcn in the gNBFreqPriorityGroup MOs with the same gNBFreqPriorityGroupId and RatType set to EUTRAN must be different. | Read Only | N/A | N/A | N/A | None | N/A | None | BTS3900: V100R016C10 BTS3900 5G: V100R016C10 BTS5900: V100R016C10 BTS5900 5G: V100R016C10 | Radio | N
gNBFreqPriorityGroup | FreqIndex | Frequency Index | BTS3900, BTS3900 5G, BTS5900, BTS5900 5G | ADD GNBFREQPRIORITYGROUP LST GNBFREQPRIORITYGROUP MOD GNBFREQPRIORITYGROUP RMV GNBFREQPRIORITYGROUP | Indicates the index of a frequency in the gNodeB frequency priority group. | YES | YES | NO | FOFD-021211 | Multi-Operator Sharing | Interval Type | 0~31 | N/A | None | 0~31 | None | None | Radio Planning (Internal planning) | gNBFreqPriorityGroup | None | Read Only | N/A | N/A | N/A | None | N/A | None | BTS3900: V100R016C10 BTS3900 5G: V100R016C10 BTS5900: V100R016C10 BTS5900 5G: V100R016C10 | Radio | N
gNBFreqPriorityGroup | RatType | RAT Type | BTS3900, BTS3900 5G, BTS5900, BTS5900 5G | ADD GNBFREQPRIORITYGROUP LST GNBFREQPRIORITYGROUP MOD GNBFREQPRIORITYGROUP | Indicates the RAT corresponding to the frequency. | NO | YES | NO | FOFD-021211 | Multi-Operator Sharing | Enumeration Type | EUTRAN(E-UTRAN), NR(NR) | EUTRAN~0, NR~1 | None | EUTRAN, NR | None | None | Radio Planning (Internal planning) | gNBFreqPriorityGroup | -Configuration constraints: Among gNBFreqPriorityGroup MOs identified by the same gNBFreqPriorityGroupId, the sum of the values of CellReselPri and CellReselSubPri in a gNBFreqPriorityGroup MO with RatType set to EUTRAN cannot be the same as that in any gNBFreqPriorityGroup MO with RatType set to NR. The values of SsbFreqPos in the gNBFreqPriorityGroup MOs with the same gNBFreqPriorityGroupId and RatType set to NR must be different. The values of DlEarfcn in the gNBFreqPriorityGroup MOs with the same gNBFreqPriorityGroupId and RatType set to EUTRAN must be different. | Read & Write | No (And no impact on the UE in idle mode) | N/A | N/A | None | The parameter modification takes effect immediately. | None | BTS3900: V100R016C10 BTS3900 5G: V100R016C10 BTS5900: V100R016C10 BTS5900 5G: V100R016C10 | Radio | N
gNBFreqPriorityGroup | DlEarfcn | Downlink EARFCN | BTS3900, BTS3900 5G, BTS5900, BTS5900 5G | ADD GNBFREQPRIORITYGROUP LST GNBFREQPRIORITYGROUP MOD GNBFREQPRIORITYGROUP | Indicates the downlink EARFCN of a neighboring E-UTRAN cell. For details about this parameter, see 3GPP TS 36.104. | NO | YES | NO | FOFD-021211 | Multi-Operator Sharing | Interval Type | 0~70545,229376~229575 | N/A | None | 0~70545,229376~229575 | None | None | Radio Planning (Internal planning) | gNBFreqPriorityGroup | -Configuration constraints: The values of DlEarfcn in the gNBFreqPriorityGroup MOs with the same gNBFreqPriorityGroupId and RatType set to EUTRAN must be different. -Parameter relationship with conditions: If RatType is set to EUTRAN, DlEarfcn must be set. | Read & Write | No (And no impact on the UE in idle mode) | N/A | N/A | None | The parameter modification takes effect immediately. | None | BTS3900: V100R016C10 BTS3900 5G: V100R016C10 BTS5900: V100R016C10 BTS5900 5G: V100R016C10 | Radio | N
gNBFreqPriorityGroup | CellReselPri | Cell Reselection Priority | BTS3900, BTS3900 5G, BTS5900, BTS5900 5G | ADD GNBFREQPRIORITYGROUP MOD GNBFREQPRIORITYGROUP LST GNBFREQPRIORITYGROUP | Indicates the cell reselection priority of the frequency. The value 0 indicates the lowest priority, 7 indicates the highest priority, and 255 indicates that the cell reselection priority is invalid and the base station does not deliver the cell reselection priority when releasing the RRC connections of UEs. | NO | NO | NO | FOFD-021211 | Multi-Operator Sharing | Interval Type | 0~7,255 | N/A | None | 0~7,255 | 0 | 0 | Default/Recommended Value | gNBFreqPriorityGroup | -Configuration constraints: Among gNBFreqPriorityGroup MOs identified by the same gNBFreqPriorityGroupId, the sum of the values of CellReselPri and CellReselSubPri in a gNBFreqPriorityGroup MO with RatType set to EUTRAN cannot be the same as that in any gNBFreqPriorityGroup MO with RatType set to NR. | Read & Write | No (And no impact on the UE in idle mode) | N/A | N/A | None | The parameter modification takes effect immediately. | A larger value of this parameter indicates a higher priority and a higher probability of UEs in idle mode reselecting to this frequency. A smaller value of this parameter results in the opposite effects. | BTS3900: V100R016C10 BTS3900 5G: V100R016C10 BTS5900: V100R016C10 BTS5900 5G: V100R016C10 | Radio | N
gNBFreqPriorityGroup | CellReselSubPri | Cell Reselection Sub-Priority | BTS3900, BTS3900 5G, BTS5900, BTS5900 5G | ADD GNBFREQPRIORITYGROUP MOD GNBFREQPRIORITYGROUP LST GNBFREQPRIORITYGROUP | Indicates the cell reselection sub-priority of the frequency. If this parameter is set to the invalid value 0DOT0, the sub-priority is not delivered. If this parameter is set to a valid value, the UE adds the value of this parameter to that of the gNBFreqPriorityGroup.CellReselPri parameter, uses the sum as the final cell reselection priority of the frequency, and performs cell reselection accordingly. The summed values of the reselection priority and reselection sub-priority must be different between RATs. For details, see 3GPP TS 38.331. | NO | NO | NO | FOFD-021211 | Multi-Operator Sharing | Enumeration Type | 0DOT0(0), 0DOT2(0.2), 0DOT4(0.4), 0DOT6(0.6), 0DOT8(0.8) | 0DOT0~0, 0DOT2~2, 0DOT4~4, 0DOT6~6, 0DOT8~8 | None | 0DOT0, 0DOT2, 0DOT4, 0DOT6, 0DOT8 | 0DOT0(0) | 0DOT0(0) | Default/Recommended Value | gNBFreqPriorityGroup | -Configuration constraints: Among gNBFreqPriorityGroup MOs identified by the same gNBFreqPriorityGroupId, the sum of the values of CellReselPri and CellReselSubPri in a gNBFreqPriorityGroup MO with RatType set to EUTRAN cannot be the same as that in any gNBFreqPriorityGroup MO with RatType set to NR. | Read & Write | No (And no impact on the UE in idle mode) | N/A | N/A | None | The parameter modification takes effect immediately. | None | BTS3900: V100R016C10 BTS3900 5G: V100R016C10 BTS5900: V100R016C10 BTS5900 5G: V100R016C10 | Radio | N
gNBFreqPriorityGroup | SsbFreqPos | SSB Frequency Position | BTS3900, BTS3900 5G, BTS5900, BTS5900 5G | ADD GNBFREQPRIORITYGROUP LST GNBFREQPRIORITYGROUP MOD GNBFREQPRIORITYGROUP | Indicates the SSB frequency domain position of an NR frequency. When SsbDescMethod is set to SSB_DESC_TYPE_GSCN, this parameter indicates the Global Synchronization Channel Number (GSCN) corresponding to the SSB of the NR frequency. When SsbDescMethod is set to SSB_DESC_TYPE_NARFCN, this parameter indicates the absolute frequency number corresponding to the SSB of the NR frequency. For details, see 3GPP TS 38.104. | NO | YES | NO | FOFD-021211 | Multi-Operator Sharing | Interval Type | 0~3279165 | N/A | None | 0~3279165 | None | None | N/A | gNBFreqPriorityGroup | -Configuration constraints: The values of SsbFreqPos in the gNBFreqPriorityGroup MOs with the same gNBFreqPriorityGroupId and RatType set to NR must be different. -Parameter relationship with conditions: If RatType is set to NR, SsbFreqPos must be set. | Read & Write | No (And no impact on the UE in idle mode) | N/A | N/A | None | The parameter modification takes effect immediately. | None | BTS3900: V100R016C10 BTS3900 5G: V100R016C10 BTS5900: V100R016C10 BTS5900 5G: V100R016C10 | Radio | N
gNBFreqPriorityGroup | SsbDescMethod | SSB Frequency Position Describe Method | BTS3900, BTS3900 5G, BTS5900, BTS5900 5G | ADD GNBFREQPRIORITYGROUP LST GNBFREQPRIORITYGROUP MOD GNBFREQPRIORITYGROUP | Indicates the frequency-domain position description method of the SSB on a neighboring frequency. | NO | NO | NO | FOFD-021211 | Multi-Operator Sharing | Enumeration Type | SSB_DESC_TYPE_NARFCN(Absolute Frequency), SSB_DESC_TYPE_GSCN(Global Synchronization Channel Number) | SSB_DESC_TYPE_NARFCN~0, SSB_DESC_TYPE_GSCN~1 | None | SSB_DESC_TYPE_NARFCN, SSB_DESC_TYPE_GSCN | SSB_DESC_TYPE_GSCN(Global Synchronization Channel Number) | SSB_DESC_TYPE_GSCN(Global Synchronization Channel Number) | Radio Planning (Internal planning) | gNBFreqPriorityGroup | -Parameter relationship with conditions: If RatType is set to NR, SsbDescMethod is valid. | Read & Write | No (And no impact on the UE in idle mode) | N/A | N/A | None | The parameter modification takes effect immediately. | None | BTS3900: V100R016C10 BTS3900 5G: V100R016C10 BTS5900: V100R016C10 BTS5900 5G: V100R016C10 | Radio | N
gNBFreqPriorityGroup | ConnDedFreqPriority | Dedicated Freq Priority for Connected Mode | BTS3900, BTS3900 5G, BTS5900, BTS5900 5G | ADD GNBFREQPRIORITYGROUP MOD GNBFREQPRIORITYGROUP LST GNBFREQPRIORITYGROUP | Indicates the connected-mode dedicated priority of a neighboring frequency. The connected-mode frequency priorities can be operator-specific. A larger value of this parameter indicates a higher priority. If this parameter is set to 0, the frequency is not selected as the candidate frequency for operator-specific priority-based handovers. | NO | NO | NO | FBFD-010014 | Mobility Management | Interval Type | 0~16 | N/A | None | 0~16 | 0 | None | Radio Planning (Internal planning) | gNBFreqPriorityGroup | -Parameter relationship with conditions: If RatType is set to NR, ConnDedFreqPriority is valid. | Read & Write | No (And no impact on the UE in idle mode) | N/A | N/A | None | The parameter modification takes effect immediately. | A larger value of this parameter results in a higher priority and a higher probability of handovers to cells on this frequency. A smaller value of this parameter results in the opposite effects. | BTS3900: V100R016C10 BTS3900 5G: V100R016C10 BTS5900: V100R016C10 BTS5900 5G: V100R016C10 | Radio | N
gNBFreqPriorityGroup | TrafficPriority | Traffic Priority | BTS3900, BTS3900 5G, BTS5900, BTS5900 5G | ADD GNBFREQPRIORITYGROUP MOD GNBFREQPRIORITYGROUP LST GNBFREQPRIORITYGROUP | Indicates the traffic priority for the intra-RAT neighboring frequency. For a frequency-priority-based handover, a frequency with a high priority specified by this parameter is preferentially selected to absorb traffic. If this parameter is set to 0, the frequency is not selected as the target frequency for frequency-priority-based handovers. | NO | NO | NO | FBFD-010014 | Mobility Management | Interval Type | 0~16 | N/A | None | 0~16 | 0 | None | Radio Planning (Internal planning) | gNBFreqPriorityGroup | -Parameter relationship with conditions: If RatType is set to NR, TrafficPriority is valid. | Read & Write | No (And no impact on the UE in idle mode) | N/A | N/A | None | The parameter modification takes effect immediately. | A larger value of this parameter indicates a higher priority level and results in a higher probability of UE handovers to this frequency. A smaller value of this parameter results in the opposite effects. | BTS3900: V100R018C10 BTS3900 5G: V100R018C10 BTS5900: V100R018C10 BTS5900 5G: V100R018C10 | Radio | N
gNBFreqPriorityGroup | VoltePriority | VoLTE Priority | BTS3900, BTS3900 5G, BTS5900, BTS5900 5G | ADD GNBFREQPRIORITYGROUP MOD GNBFREQPRIORITYGROUP LST GNBFREQPRIORITYGROUP | Indicates the priority of the neighboring E-UTRAN frequency for carrying VoLTE services. If this parameter is set to 255, the frequency does not support VoLTE. In this case, the gNodeB does not deliver measurement configurations related to this frequency during EPS fallback or VoNR-to-VoLTE switching. Among values from 0 to 16, a larger value indicates a higher priority level. This priority is used to filter frequencies for measurement. Frequencies with higher VoLTE priority levels are more likely to be selected for measurement. | NO | NO | NO | FOFD-021209 FOFD-021210 FOFD-021211 | Inter-RAT Mobility from NG-RAN to E-UTRAN Voice Fallback Multi-Operator Sharing | Interval Type | 0~16,255,65535 | N/A | None | 0~16,255,65535 | 65535 | 65535 | Radio Planning (Internal planning) | gNBFreqPriorityGroup | -Parameter relationship with conditions: If RatType is set to EUTRAN, VoltePriority is valid. | Read & Write | No (And no impact on the UE in idle mode) | N/A | N/A | When the gNodeB frequency priority group identified by gNBFreqPriorityGroup.gNBFreqPriorityGroupId is referenced by NrCellOpPolicy or gNBRfspConfig, the current parameter takes effect if it is set to a value other than 65535; NRCellEutranNFreq.VoltePriority takes effect if the current parameter is set to 65535. | The parameter modification takes effect immediately. | None | BTS3900: V100R018C10 BTS3900 5G: V100R018C10 BTS5900: V100R018C10 BTS5900 5G: V100R018C10 | Radio | N
gNBFreqPriorityGroup | RoamingUeHplmnFreqFlag | Roaming UE HPLMN Frequency Flag | BTS3900, BTS3900 5G, BTS5900, BTS5900 5G | ADD GNBFREQPRIORITYGROUP MOD GNBFREQPRIORITYGROUP LST GNBFREQPRIORITYGROUP | Indicates whether the frequency belongs to the HPLMN of roaming UEs. If this parameter is set to TRUE, the frequency belongs to the HPLMN of roaming UEs. Measurement configurations related to this frequency can be delivered to the UEs, regardless of the NRCELLFREQRELATION.InterFreqPrdcMrType setting. If this parameter is set to FALSE, the frequency does not belong to the HPLMN of roaming UEs. In this case, the measurement policy is determined based on the NRCELLFREQRELATION.InterFreqPrdcMrType setting. | NO | NO | NO | None | None | Enumeration Type | FALSE(False), TRUE(True) | FALSE~0, TRUE~1 | None | FALSE, TRUE | FALSE(False) | FALSE(False) | Radio Planning (Negotiation with the peer) | gNBFreqPriorityGroup | None | Read & Write | No (And no impact on the UE in idle mode) | N/A | N/A | None | The parameter modification takes effect immediately. | None | BTS3900: V100R018C10 BTS3900 5G: V100R018C10 BTS5900: V100R018C10 BTS5900 5G: V100R018C10 | Radio | N
gNBFreqPriorityGroup | ConnFreqPriority | Frequency Priority for Connected Mode | BTS3900, BTS3900 5G, BTS5900, BTS5900 5G | ADD GNBFREQPRIORITYGROUP MOD GNBFREQPRIORITYGROUP LST GNBFREQPRIORITYGROUP | Indicates the frequency priority for NR-to-LTE handovers or redirections of UEs not running voice services. A larger value of this parameter indicates a higher priority level. Frequencies with higher priority levels are delivered preferentially. If this parameter is set to 0 for a frequency, this frequency will not be selected as the target frequency for any blind redirection. If this parameter is set to 65535, it does not take effect. | NO | NO | NO | FOFD-021209 FOFD-021211 | Inter-RAT Mobility from NG-RAN to E-UTRAN Multi-Operator Sharing | Interval Type | 0~16,65535 | N/A | None | 0~16,65535 | 65535 | 65535 | Radio Planning (Internal planning) | gNBFreqPriorityGroup | -Parameter relationship with conditions: If RatType is set to EUTRAN, ConnFreqPriority is valid. | Read & Write | No (And no impact on the UE in idle mode) | N/A | N/A | When the gNodeB frequency priority group identified by gNBFreqPriorityGroup.gNBFreqPriorityGroupId is referenced by NrCellOpPolicy or gNBRfspConfig, the current parameter takes effect if it is set to a value other than 65535; NRCellEutranNFreq.ConnFreqPriority takes effect if the current parameter is set to 65535. | The parameter modification takes effect immediately. | None | BTS3900: V100R018C10 BTS3900 5G: V100R018C10 BTS5900: V100R018C10 BTS5900 5G: V100R018C10 | Radio | N
gNBFreqPriorityGroup | RoamingUeHplmnInterFHoFlag | Roaming UE HPLMN Inter-Freq Handover Flag | BTS3900, BTS3900 5G, BTS5900, BTS5900 5G | ADD GNBFREQPRIORITYGROUP MOD GNBFREQPRIORITYGROUP LST GNBFREQPRIORITYGROUP | Indicates whether to preferentially use inter-frequency handover to transfer roaming UEs to the frequency in their HPLMN. If this parameter is set to TRUE, roaming UEs are transferred to the frequency in their HPLMN preferentially through inter-frequency handovers. If this parameter is set to FALSE, roaming UEs are transferred to the frequency in their HPLMN only through inter-frequency redirections. This parameter applies only to low-frequency TDD and FDD. | NO | NO | NO | None | None | Enumeration Type | FALSE(False), TRUE(True) | FALSE~0, TRUE~1 | None | FALSE, TRUE | FALSE(False) | FALSE(False) | Radio Planning (Negotiation with the peer) | gNBFreqPriorityGroup | -Parameter relationship with conditions: If RatType is set to NR, RoamingUeHplmnInterFHoFlag is valid. | Read & Write | No (And no impact on the UE in idle mode) | N/A | N/A | None | The parameter modification takes effect immediately. | None | BTS3900: V100R019C10 BTS3900 5G: V100R019C10 BTS5900: V100R019C10 BTS5900 5G: V100R019C10 | Radio | N-TDD-FR1, N-FDD
gNBFreqPriorityGroup | VolteBlindPriority | VOLTE Blind Priority | BTS3900, BTS3900 5G, BTS5900, BTS5900 5G | ADD GNBFREQPRIORITYGROUP MOD GNBFREQPRIORITYGROUP LST GNBFREQPRIORITYGROUP | Indicates the frequency priority for blind NR-to-LTE handovers or redirections of voice service UEs. Assume that a blind handover or redirection is triggered. If this parameter is set to a value other than 0 or 255, a larger value of this parameter indicates a higher frequency priority. Frequencies with higher priorities are preferentially delivered. If this parameter is set to 0 for a frequency, this frequency is not selected as the target frequency for blind handovers or redirections during non-emergency voice fallback. If this parameter is set to 255 for a frequency, this neighboring E-UTRAN frequency does not support VoLTE. If this parameter is set to 65535, this priority group is not used to obtain the frequency priority. | NO | NO | NO | FOFD-021209 FOFD-021210 FOFD-021211 | Inter-RAT Mobility from NG-RAN to E-UTRAN Voice Fallback Multi-Operator Sharing | Interval Type | 0~16,255,65535 | N/A | None | 0~16,255,65535 | 65535 | 65535 | Radio Planning (Internal planning) | gNBFreqPriorityGroup | -Parameter relationship with conditions: If RatType is set to EUTRAN, VolteBlindPriority is valid. | Read & Write | No (And no impact on the UE in idle mode) | N/A | N/A | None | The parameter modification takes effect immediately. | The larger the value of this parameter, the higher the probability that the specified frequency is selected as the target frequency for blind handovers or redirections. The smaller the value of this parameter, the lower the probability. | BTS3900: V100R022C10 BTS3900 5G: V100R022C10 BTS5900: V100R022C10 BTS5900 5G: V100R022C10 | Radio | N
NRCellOpPolicy | NrCellId | NR Cell ID | BTS3900, BTS3900 5G, BTS5900, BTS5900 5G | ADD NRCELLOPPOLICY LST NRCELLOPPOLICY MOD NRCELLOPPOLICY RMV NRCELLOPPOLICY | Indicates the ID of a cell, which uniquely identifies the cell within a gNodeB. | YES | YES | NO | FOFD-021211 | Multi-Operator Sharing | Interval Type | 0~65534 | N/A | None | 0~65534 | None | None | Radio Planning (Internal planning) | NRCellOpPolicy | None | Read Only | N/A | N/A | N/A | None | N/A | None | BTS3900: V100R016C10 BTS3900 5G: V100R016C10 BTS5900: V100R016C10 BTS5900 5G: V100R016C10 | Radio | N
NRCellOpPolicy | OperatorId | Operator ID | BTS3900, BTS3900 5G, BTS5900, BTS5900 5G | ADD NRCELLOPPOLICY LST NRCELLOPPOLICY MOD NRCELLOPPOLICY RMV NRCELLOPPOLICY | Indicates the ID of an operator. | YES | YES | NO | FOFD-021211 | Multi-Operator Sharing | Interval Type | 0~11 | N/A | None | 0~11 | None | None | Radio Planning (Internal planning) | NRCellOpPolicy | None | Read Only | N/A | N/A | N/A | None | N/A | None | BTS3900: V100R016C10 BTS3900 5G: V100R016C10 BTS5900: V100R016C10 BTS5900 5G: V100R016C10 | Radio | N
NRCellOpPolicy | gNBFreqPriorityGroupId | gNodeB Frequency Priority Group ID | BTS3900, BTS3900 5G, BTS5900, BTS5900 5G | ADD NRCELLOPPOLICY MOD NRCELLOPPOLICY LST NRCELLOPPOLICY | Indicates the ID of a gNodeB frequency priority group for UEs other than RedCap and eRedCap UEs. The value 255 indicates that no frequency priority group is configured for these UEs. | NO | NO | NO | FOFD-021211 | Multi-Operator Sharing | Interval Type | 0~255 | N/A | None | 0~255 | 255 | None | Radio Planning (Internal planning) | NRCellOpPolicy | None | Read & Write | No (And no impact on the UE in idle mode) | N/A | N/A | None | The parameter modification takes effect immediately. | None | BTS3900: V100R016C10 BTS3900 5G: V100R016C10 BTS5900: V100R016C10 BTS5900 5G: V100R016C10 | Radio | N
NRCellOpPolicy | EpsFbMode | EPS Fallback Mode | BTS3900, BTS3900 5G, BTS5900, BTS5900 5G | ADD NRCELLOPPOLICY MOD NRCELLOPPOLICY LST NRCELLOPPOLICY | Indicates the operator-level mobility policy for EPS fallback and emergency call fallback. If this parameter is set to NOT_CONFIG, the mobility policy for EPS fallback and emergency call fallback UEs is not operator-specific. In this case, the fallback mode is determined by the NRInterRatHoParam.EpsFbMode parameter. If this parameter is set to HANDOVER, EPS fallback and emergency call fallback UEs fall back to E-UTRAN preferentially through handovers. If this parameter is set to REDIRECTION, EPS fallback and emergency call fallback UEs fall back to E-UTRAN preferentially through redirections. | NO | NO | NO | FOFD-021210 | Voice Fallback | Enumeration Type | NOT_CONFIG(Not Configured), HANDOVER(Handover), REDIRECTION(Redirection) | NOT_CONFIG~0, HANDOVER~1, REDIRECTION~2 | None | NOT_CONFIG, HANDOVER, REDIRECTION | NOT_CONFIG(Not Configured) | NOT_CONFIG(Not Configure) | Engineering Design | NRCellOpPolicy | None | Read & Write | No (And no impact on the UE in idle mode) | N/A | N/A | If this parameter is set to NOT_CONFIG, the fallback mode is determined by the NRInterRatHoParam.EpsFbMode parameter. | The parameter modification takes effect immediately. | If this parameter is set to HANDOVER and the corresponding operator does not support handovers from NG-RAN to E-UTRAN, the delay of EPS fallback and emergency call fallback to E-UTRAN increases. | BTS3900: V100R016C10 BTS3900 5G: V100R016C10 BTS5900: V100R016C10 BTS5900 5G: V100R016C10 | Radio | N-TDD, N-FDD
NRCellOpPolicy | VoicePolicySwitch | Voice Policy Switch | BTS3900, BTS3900 5G, BTS5900, BTS5900 5G | ADD NRCELLOPPOLICY MOD NRCELLOPPOLICY LST NRCELLOPPOLICY | Indicates the operator-specific voice policy switches. OPERATOR_VONR_SW: Indicates whether to enable VoNR services for an operator. VoNR services are supported by an operator of the cell only if this option is selected. It is recommended that VoNR not be enabled in high-frequency scenarios. This option takes effect only when the VONR_SW option of the NRCellAlgoSwitch.VonrSwitch parameter is selected. OPERATOR_EPS_FB_FAST_REDI_SW: Indicates whether to enable fast redirection for EPS fallback for an operator. If this option is selected, the gNodeB does not establish a bearer over the air interface after receiving an INITIAL CONTEXT SETUP REQUEST message from the core network. Instead, the gNodeB responds to the core network with an INITIAL CONTEXT SETUP FAILURE message, and sends a UE an RRCRelease message instructing the UE to perform blind redirection to E-UTRAN. If this option is deselected, fast redirection for EPS fallback is disabled. UL_VOICE_ALIVE_SW: Indicates whether to enable uplink voice keep alive. This function is enabled only if this option is selected. | NO | NO | NO | FOFD-031203 FOFD-021211 | VoNR Multi-Operator Sharing | Bit Field Type | OPERATOR_VONR_SW(Operator-level VoNR Switch), OPERATOR_EPS_FB_FAST_REDI_SW(EPS Fallback Fast Redirection for Op Sw), UL_VOICE_ALIVE_SW(Uplink Voice Keep Alive Switch) | OPERATOR_VONR_SW~0, OPERATOR_EPS_FB_FAST_REDI_SW~1, UL_VOICE_ALIVE_SW~2 | None | OPERATOR_VONR_SW, OPERATOR_EPS_FB_FAST_REDI_SW, UL_VOICE_ALIVE_SW | OPERATOR_VONR_SW:On, OPERATOR_EPS_FB_FAST_REDI_SW:Off, UL_VOICE_ALIVE_SW:Off | OPERATOR_VONR_SW:On, OPERATOR_EPS_FB_FAST_REDI_SW:Off, UL_VOICE_ALIVE_SW:Off | Radio Planning (Internal planning) | NRCellOpPolicy | -Configuration constraints: If the OPERATOR_EPS_FB_FAST_REDI_SW option of VoicePolicySwitch in an NRCellOpPolicy MO is selected, the VOICE_BLIND_MODE_SWITCH option of InterRatHoPolicySwitch in the NRCellOpPolicy MO must also be selected. | Read & Write | No (And no impact on the UE in idle mode) | N/A | N/A | If the NRCellOPPolicy MO is not configured for a cell, the voice policy is determined by the VONR_SW option of the NRCellAlgoSwitch.VonrSwitch parameter. | The parameter modification takes effect immediately. | OPERATOR_VONR_SW: None OPERATOR_EPS_FB_FAST_REDI_SW: If this option is selected, the E2E call delay in the case of EPS fallback is shortened. If this option is deselected, network performance is not affected. UL_VOICE_ALIVE_SW: If this option is selected, the values of the uplink one-way audio indicators measured by a third-party platform decrease. However, the downlink RTP packet loss rate of voice service UEs increases and the E2E VQI values decrease on the peer end. If this option is deselected, network performance is not affected. | BTS3900: V100R016C10 BTS3900 5G: V100R016C10 BTS5900: V100R016C10 BTS5900 5G: V100R016C10 | Radio | N-TDD, N-FDD
NRCellOpPolicy | InterRatHoPolicySwitch | Inter-RAT Handover Policy Switch | BTS3900, BTS3900 5G, BTS5900, BTS5900 5G | ADD NRCELLOPPOLICY MOD NRCELLOPPOLICY LST NRCELLOPPOLICY | Indicates inter-RAT mobility policy switches for the operator. The switches separately determine whether to enable a specific type of handover measures. EUTRAN_HO_SWITCH: Indicates whether to allow UE handovers from NG-RAN to E-UTRAN. Such handovers are allowed only if this option is selected. This option takes effect only when the EUTRAN_HO_SWITCH option of the NRInterRatHoParam.HoModeSwitch parameter is selected. This option applies only to low-frequency TDD and FDD. EUTRAN_REDIRECT_SWITCH: Indicates whether to allow UE redirections from NG-RAN to E-UTRAN. Such redirections are allowed only if this option is selected. This option takes effect only when the EUTRAN_REDIRECT_SWITCH option of the NRInterRatHoParam.HoModeSwitch parameter is selected. This option applies only to low-frequency TDD and FDD. VOICE_BLIND_MODE_SWITCH: Indicates whether to allow blind mode for EPS fallback and emergency voice fallback to E-UTRAN. Blind mode is allowed only if this option is selected. Currently, blind handover and blind redirection are supported in blind mode. This option takes effect only when the VOICE_BLIND_MODE_SWITCH option of the NRInterRatHoParam.HoModeSwitch parameter is selected. This option applies only to low-frequency TDD and FDD. VONR_COV_BASED_HO_PREFER_SW: Indicates whether to preferentially use handover for voice services in coverage-based NR-to-LTE mobility scenarios. If this option is selected, handover is preferentially used for voice fallback to LTE. Redirection is used for the fallback only when UEs do not support handover. If this option is deselected, handover is not preferentially used for voice fallback to LTE. This option applies only to low-frequency TDD and FDD. DL_COV_N2L_MOB_OFF_SWITCH: Indicates whether to disable downlink-coverage-based inter-RAT mobility from NG-RAN to E-UTRAN. If this option is selected, downlink-coverage-based inter-RAT mobility from NG-RAN to E-UTRAN is disabled. If this option is deselected, downlink-coverage-based inter-RAT mobility from NG-RAN to E-UTRAN takes effect. This option takes effect only when the MOBILITY_TO_EUTRAN_SW option of the NRCellAlgoSwitch.InterRatServiceMobilitySw parameter is selected. This option applies only to low-frequency TDD and FDD. | NO | NO | NO | FOFD-021209 FOFD-021210 | Inter-RAT Mobility from NG-RAN to E-UTRAN Voice Fallback | Bit Field Type | EUTRAN_HO_SWITCH(E-UTRAN Handover Switch), EUTRAN_REDIRECT_SWITCH(E-UTRAN Redirection Switch), VOICE_BLIND_MODE_SWITCH(Voice Blind Mode Switch), VONR_COV_BASED_HO_PREFER_SW(VoNR Coverage-based HO Preference Sw), DL_COV_N2L_MOB_OFF_SWITCH(DL Coverage-based N2L Mobility Off Sw) | EUTRAN_HO_SWITCH~0, EUTRAN_REDIRECT_SWITCH~1, VOICE_BLIND_MODE_SWITCH~2, VONR_COV_BASED_HO_PREFER_SW~3, DL_COV_N2L_MOB_OFF_SWITCH~4 | None | EUTRAN_HO_SWITCH, EUTRAN_REDIRECT_SWITCH, VOICE_BLIND_MODE_SWITCH, VONR_COV_BASED_HO_PREFER_SW, DL_COV_N2L_MOB_OFF_SWITCH | EUTRAN_HO_SWITCH:On, EUTRAN_REDIRECT_SWITCH:On, VOICE_BLIND_MODE_SWITCH:On, VONR_COV_BASED_HO_PREFER_SW:Off, DL_COV_N2L_MOB_OFF_SWITCH:Off | EUTRAN_HO_SWITCH:On, EUTRAN_REDIRECT_SWITCH:On, VOICE_BLIND_MODE_SWITCH:On, VONR_COV_BASED_HO_PREFER_SW:Off, DL_COV_N2L_MOB_OFF_SWITCH:Off | Engineering Design | NRCellOpPolicy | -Configuration constraints: If the OPERATOR_EPS_FB_FAST_REDI_SW option of VoicePolicySwitch in an NRCellOpPolicy MO is selected, the VOICE_BLIND_MODE_SWITCH option of InterRatHoPolicySwitch in the NRCellOpPolicy MO must also be selected. | Read & Write | No (And no impact on the UE in idle mode) | N/A | N/A | EUTRAN_HO_SWITCH: This option takes effect only when the EUTRAN_HO_SWITCH option of the NRInterRatHoParam.HoModeSwitch parameter is selected. EUTRAN_REDIRECT_SWITCH: This option takes effect only when the EUTRAN_REDIRECT_SWITCH option of the NRInterRatHoParam.HoModeSwitch parameter is selected. VOICE_BLIND_MODE_SWITCH: This option takes effect only when the VOICE_BLIND_MODE_SWITCH option of the NRInterRatHoParam.HoModeSwitch parameter is selected. | The parameter modification takes effect immediately. | EUTRAN_HO_SWITCH: None EUTRAN_REDIRECT_SWITCH: None VOICE_BLIND_MODE_SWITCH: If this option is selected, blind mode is allowed for EPS fallback and emergency voice fallback to E-UTRAN, reducing the fallback delay. If this option is deselected, the fallback delay is increased. VONR_COV_BASED_HO_PREFER_SW: If this option is selected, the number of outgoing NR-to-LTE handover attempts increases and voice service experience improves. If this option is deselected, network performance is not affected. DL_COV_N2L_MOB_OFF_SWITCH: If this option is selected, downlink-coverage-based handovers from NG-RAN to E-UTRAN cannot be performed, and service drops may occur. If this option is deselected, network performance is not affected. | BTS3900: V100R016C10 BTS3900 5G: V100R016C10 BTS5900: V100R016C10 BTS5900 5G: V100R016C10 | Radio | N-TDD-FR1, N-FDD
NRCellOpPolicy | PscellA2RsrpThldOffset | PSCell A2 RSRP Threshold Offset | BTS3900, BTS3900 5G, BTS5900, BTS5900 5G | ADD NRCELLOPPOLICY MOD NRCELLOPPOLICY LST NRCELLOPPOLICY | Indicates the operator-specific offset to the RSRP threshold for event A2 that triggers the removal of the PSCell of an NSA DC UE. The summed value of this parameter and the NRCellNsaDcConfig.PscellA2RsrpThld and NRCellNsaDcConfigGrp.PscellA2RsrpThldOffset parameters is used as the threshold for PSCell event A2 for NSA DC UEs. If the summed value is greater than –31 dBm, the actual threshold for event A2 equals –30 dBm. If the summed value is less than –156 dBm, the actual threshold for event A2 is –156 dBm. | NO | NO | NO | MRFD-131162 | NSA Networking based on EPC (NR) | Interval Type | -20~20 | N/A | dB | -20~20 | 0 | 0 | N/A | NRCellOpPolicy | None | Read & Write | No (And no impact on the UE in idle mode) | N/A | N/A | N/A | The parameter modification takes effect immediately. | A smaller value of this parameter results in a lower probability of deleting the PSCell of an NSA DC UE. Packet loss or asynchronization-induced abnormal releases may occur at the edge of an NR cell. A larger value of this parameter results in a higher probability of deleting the PSCell of an NSA DC UE. The PSCell of an NSA DC UE may be deleted in areas with good NR coverage, and in this case, the NSA DC UE changes to an LTE-only UE and user experience is compromised as a result. | BTS3900: V100R017C10 BTS3900 5G: V100R017C10 BTS5900: V100R017C10 BTS5900 5G: V100R017C10 | Radio | N-TDD, N-FDD
NRCellOpPolicy | EutranCioOffset | E-UTRAN CIO Offset | BTS3900, BTS3900 5G, BTS5900, BTS5900 5G | ADD NRCELLOPPOLICY MOD NRCELLOPPOLICY LST NRCELLOPPOLICY | Indicates the offset used to calculate the operator-specific E-UTRAN cell individual offset (CIO). The operator-specific E-UTRAN CIO is equal to the sum of the value of this parameter and the value of NRCellEutraNRelation.EutranCellIndividualOffset. | NO | NO | NO | FOFD-021209 | Inter-RAT Mobility from NG-RAN to E-UTRAN | Interval Type | -20~20 | N/A | dB | -20~20 | 0 | 0 | N/A | NRCellOpPolicy | None | Read & Write | No (And no impact on the UE in idle mode) | N/A | N/A | None | The parameter modification takes effect immediately. | A larger value of this parameter results in a higher probability of event B1/B2 reporting and handover triggering and therefore a larger number of handovers. A smaller value of this parameter results in the opposite effects. | BTS3900: V100R017C10 BTS3900 5G: V100R017C10 BTS5900: V100R017C10 BTS5900 5G: V100R017C10 | Radio | N-TDD, N-FDD
NRCellOpPolicy | FreqConfigPolicySwitch | Frequency Configuration Policy Switch | BTS3900, BTS3900 5G, BTS5900, BTS5900 5G | ADD NRCELLOPPOLICY MOD NRCELLOPPOLICY LST NRCELLOPPOLICY | Indicates operator-specific frequency configuration policy switches. OPERATOR_NR_FREQ_CFG_SW: Indicates whether to enable operator-specific neighboring NR frequency configuration. If this option is selected and the NRCellOpPolicy.gNBFreqPriorityGroupId parameter is set to a value in the range of 0 to 254, the base station selects the NR frequencies that are in the intersection of those configured in the gNBFreqPriorityGroup MO and those configured in NRCellFreqRelation MOs for inter-frequency measurement configuration or intra-RAT blind redirections. If this option is deselected, the base station selects the NR frequencies configured in NRCellFreqRelation MOs for inter-frequency measurement configuration or intra-RAT blind redirections. OPERATOR_EUTRAN_FREQ_CFG_SW: Indicates whether to enable operator-specific inter-RAT frequency configuration. If this option is selected and the NRCellOpPolicy.gNBFreqPriorityGroupId parameter is set to a value in the range of 0 to 254, the base station selects the E-UTRAN frequencies that are in the intersection of those configured in the gNBFreqPriorityGroup MO and those configured in NRCellEutranNFreq MOs for inter-RAT measurement configuration or inter-RAT blind redirections. If this option is deselected, the base station selects the E-UTRAN frequencies configured in NRCellEutranNFreq MOs for inter-RAT measurement configuration or inter-RAT blind redirections. | NO | NO | NO | FBFD-010014 FOFD-021209 | Mobility Management Inter-RAT Mobility from NG-RAN to E-UTRAN | Bit Field Type | OPERATOR_NR_FREQ_CFG_SW(Operator-specific NR Freq Config Sw), OPERATOR_EUTRAN_FREQ_CFG_SW(Operator-specific E-UTRAN Freq Config Sw) | OPERATOR_NR_FREQ_CFG_SW~0, OPERATOR_EUTRAN_FREQ_CFG_SW~1 | None | OPERATOR_NR_FREQ_CFG_SW, OPERATOR_EUTRAN_FREQ_CFG_SW | OPERATOR_NR_FREQ_CFG_SW:On, OPERATOR_EUTRAN_FREQ_CFG_SW:On | OPERATOR_NR_FREQ_CFG_SW:On, OPERATOR_EUTRAN_FREQ_CFG_SW:On | Engineering Design | NRCellOpPolicy | None | Read & Write | No (And no impact on the UE in idle mode) | N/A | N/A | None | The parameter modification takes effect immediately. | OPERATOR_NR_FREQ_CFG_SW: If this option is selected and no NR frequency is configured in the gNBFreqPriorityGroup MO associated with the NRCellOpPolicy MO, inter-frequency measurement configurations cannot be delivered and intra-RAT blind redirections cannot be performed. If this option is deselected, operator-specific frequency configurations cannot be applied to inter-frequency measurement configuration or intra-RAT blind redirections. OPERATOR_EUTRAN_FREQ_CFG_SW: If this option is selected and no E-UTRAN frequency is configured in the gNBFreqPriorityGroup MO associated with the NRCellOpPolicy MO, inter-RAT measurement configurations cannot be delivered and inter-RAT blind redirections cannot be performed. If this option is deselected, operator-specific frequency configurations cannot be applied to inter-RAT measurement configuration or inter-RAT blind redirections. | BTS3900: V100R018C00 BTS3900 5G: V100R018C00 BTS5900: V100R018C00 BTS5900 5G: V100R018C00 | Radio | N-TDD, N-FDD
NRCellOpPolicy | RedCapGnbFreqPriGroupId | RedCap gNodeB Frequency Priority Group ID | BTS3900, BTS3900 5G, BTS5900, BTS5900 5G | ADD NRCELLOPPOLICY MOD NRCELLOPPOLICY LST NRCELLOPPOLICY | Indicates the ID of a gNodeB frequency priority group for RedCap or eRedCap UEs. The value 255 indicates that no frequency priority group is configured for these UEs. | NO | NO | NO | FOFD-070316 | RedCap Introduction | Interval Type | 0~255 | N/A | None | 0~255 | 255 | None | Radio Planning (Internal planning) | NRCellOpPolicy | None | Read & Write | No (And no impact on the UE in idle mode) | N/A | N/A | None | N/A | None | BTS3900: V100R021C00 BTS3900 5G: V100R021C00 BTS5900: V100R021C00 BTS5900 5G: V100R021C00 | Radio | N
NRCellOpPolicy | gNBDiffUserExpGroupId | gNodeB Diff User Experience Group ID | BTS3900, BTS3900 5G, BTS5900, BTS5900 5G | ADD NRCELLOPPOLICY MOD NRCELLOPPOLICY LST NRCELLOPPOLICY | Indicates the ID of a gNodeB differentiated user experience group. The value 255 indicates that the gNodeB differentiated user experience group is not configured. | NO | NO | NO | None | None | Interval Type | 0~15,255 | N/A | None | 0~15,255 | 255 | None | N/A | NRCellOpPolicy | None | Read & Write | No (And no impact on the UE in idle mode) | N/A | N/A | None | N/A | None | BTS3900: V100R021C10 BTS3900 5G: V100R021C10 BTS5900: V100R021C10 BTS5900 5G: V100R021C10 | Radio | N-TDD-FR1, N-FDD
NRCellOpPolicy | EutranA1A2B2RsrpThldOfs | E-UTRAN A1/A2/B2 RSRP Threshold Offset | BTS3900, BTS3900 5G, BTS5900, BTS5900 5G | ADD NRCELLOPPOLICY MOD NRCELLOPPOLICY LST NRCELLOPPOLICY | Indicates the offset to the following operator-specific thresholds related to coverage-based NR-to-LTE handovers: RSRP threshold for event A1, RSRP threshold for event A2, and RSRP threshold 1 for event B2. The relevant operator-specific RSRP threshold for event A1 is equal to the sum of this offset and the values of the following parameters: NRCellInterRHoMeaGrp.InterRatHoA1RsrpThld, gNBOperatorQciParam.EutranA1RsrpThldOffset, gNBRfspConfig.InterRatA1A2B2RsrpThldOfs, and NRCellEutranNfreq.CovHoA1A2B21FreqOffset. The relevant operator-specific RSRP threshold for event A2 is equal to the sum of this offset and the values of the following parameters: NRCellInterRHoMeaGrp.InterRatHoA1RsrpThld, gNBOperatorQciParam.EutranA1RsrpThldOffset, gNBRfspConfig.InterRatA1A2B2RsrpThldOfs, and NRCellEutranNfreq.CovHoA1A2B21FreqOffset. The relevant operator-specific RSRP threshold 1 for event B2 is equal to the sum of this offset and the values of the following parameters: NRCellInterRHoMeaGrp.InterRatHoA1RsrpThld, gNBOperatorQciParam.EutranA1RsrpThldOffset, gNBRfspConfig.InterRatA1A2B2RsrpThldOfs, and NRCellEutranNfreq.CovHoA1A2B21FreqOffset. If the result of any of these thresholds is greater than -31 dBm, the value -30 dBm takes effect; if the result is less than -156 dBm, the value -156 dBm takes effect. | NO | NO | NO | FOFD-021211 FOFD-021209 | Multi-Operator Sharing Inter-RAT Mobility from NG-RAN to E-UTRAN | Interval Type | -100~100 | N/A | dB | -100~100 | 0 | 0 | Default/Recommended Value | NRCellOpPolicy | None | Read & Write | No (And no impact on the UE in idle mode) | N/A | N/A | When modifying this parameter, ensure that the operator-specific RSRP threshold for event A1 is greater than that for event A2 for UEs with the same PLMN, RFSP, and QCI. | The parameter modification takes effect immediately. | A smaller value of this parameter results in a lower probability of triggering coverage-based handover to E-UTRAN for the operator. A larger value of this parameter results in the opposite effects. | BTS3900: V100R021C00 BTS3900 5G: V100R021C00 BTS5900: V100R021C00 BTS5900 5G: V100R021C00 | Radio | N-TDD-FR1, N-FDD
NRCellOpPolicy | UlVoiceAliveInterv | UL Voice Alive Interval | BTS3900, BTS3900 5G, BTS5900, BTS5900 5G | ADD NRCELLOPPOLICY MOD NRCELLOPPOLICY LST NRCELLOPPOLICY | Indicates the interval for identifying one-way audio in the uplink voice keep alive function. If the interval between the evaluation moment and the moment when the last packet is received is greater than or equal to the value of this parameter, one-way audio is identified. This parameter takes effect only when the UL_VOICE_ALIVE_SW option of the NRCellOpPolicy.VoicePolicySwitch parameter is selected. | NO | NO | NO | None | None | Interval Type | 3~30 | N/A | 100ms | 300~3000 | 30 | 30 | N/A | NRCellOpPolicy | None | Read & Write | No (And no impact on the UE in idle mode) | N/A | N/A | None | The parameter modification takes effect immediately. | A larger value of this parameter results in a lower probability that uplink voice keep alive takes effect. A smaller value of this parameter results in a higher probability. | BTS3900: V100R021C10 BTS3900 5G: V100R021C10 BTS5900: V100R021C10 BTS5900 5G: V100R021C10 | Radio | N-TDD-FR1, N-FDD
NRCellOpPolicy | UlVoiceAliveContDur | UL Voice Alive Continuous Duration | BTS3900, BTS3900 5G, BTS5900, BTS5900 5G | ADD NRCELLOPPOLICY MOD NRCELLOPPOLICY LST NRCELLOPPOLICY | Indicates the duration of continuous transmission of uplink voice keep-alive packets. The maximum number of qualified uplink voice keep-alive packets that can be consecutively sent cannot exceed the rounded-down value of the quotient of the actual value of this parameter by the actual value of NRCellOpPolicy.UlVoiceAliveInterv. This parameter takes effect only when the UL_VOICE_ALIVE_SW option of the NRCellOpPolicy.VoicePolicySwitch parameter is selected. | NO | NO | NO | None | None | Interval Type | 1~3600 | N/A | s | 1~3600 | 3 | 3 | N/A | NRCellOpPolicy | None | Read & Write | No (And no impact on the UE in idle mode) | N/A | N/A | None | The parameter modification takes effect immediately. | A larger value of this parameter results in a longer duration of continuous transmission of uplink voice keep-alive packets and a higher probability that uplink voice keep alive takes effect. A smaller value of this parameter results in a shorter duration of continuous transmission of uplink voice keep-alive packets and a lower probability that uplink voice keep alive takes effect. | BTS3900: V100R021C10 BTS3900 5G: V100R021C10 BTS5900: V100R021C10 BTS5900 5G: V100R021C10 | Radio | N-TDD-FR1, N-FDD
NRCellOpPolicy | VoiceStrategySwitch | Voice Strategy Switch | BTS3900, BTS3900 5G, BTS5900, BTS5900 5G | ADD NRCELLOPPOLICY MOD NRCELLOPPOLICY LST NRCELLOPPOLICY | Indicates the operator-specific voice strategy switches. VONR_EPS_FB_ADAPT_FORBID_SW: Indicates whether to forbid coverage-based adaptation between VoNR and EPS fallback for UEs in idle or inactive mode for an operator. This function is forbidden for an operator only if this option is selected. This option applies only in low frequency bands. CONN_EPS_FB_ADAPT_FORBID_SW: Indicates whether to forbid coverage-based adaptation between VoNR and EPS fallback for UEs in connected mode for an operator. This function is forbidden for an operator only if this option is selected. This option applies only in low frequency bands. | NO | NO | NO | FOFD-021210 FOFD-031203 | Voice Fallback VoNR | Bit Field Type | VONR_EPS_FB_ADAPT_FORBID_SW(VoNR/EPS Fallback Adaptation Forbid Switch), CONN_EPS_FB_ADAPT_FORBID_SW(Connected VoNR/EPS Fallback Adapt Forbid Sw) | VONR_EPS_FB_ADAPT_FORBID_SW~0, CONN_EPS_FB_ADAPT_FORBID_SW~1 | None | VONR_EPS_FB_ADAPT_FORBID_SW, CONN_EPS_FB_ADAPT_FORBID_SW | VONR_EPS_FB_ADAPT_FORBID_SW:Off, CONN_EPS_FB_ADAPT_FORBID_SW:Off | VONR_EPS_FB_ADAPT_FORBID_SW:Off, CONN_EPS_FB_ADAPT_FORBID_SW:Off | N/A | NRCellOpPolicy | None | Read & Write | No (And no impact on the UE in idle mode) | N/A | N/A | None | The parameter modification takes effect immediately. | VONR_EPS_FB_ADAPT_FORBID_SW: If this option is selected, the operator's UEs in idle or inactive mode cannot fall back to the LTE network when initiating voice services. Under weak NR coverage, the voice quality degrades during call initiation, but if the LTE coverage is also weak, the EPS fallback failure rate decreases. If this option is deselected, network performance is not affected. CONN_EPS_FB_ADAPT_FORBID_SW: If this option is selected, the operator's UEs in connected mode cannot fall back to the LTE network when initiating voice services. Under weak NR coverage, the voice quality degrades during call initiation, but if the LTE coverage is also weak, the EPS fallback failure rate decreases. If this option is deselected, network performance is not affected. | BTS3900: V100R022C10 BTS3900 5G: V100R022C10 BTS5900: V100R022C10 BTS5900 5G: V100R022C10 | Radio | N-TDD, N-FDD
NRCellOpPolicy | UlVoiceJitterEliminateTime | Uplink Voice Jitter Eliminate Time | BTS3900, BTS3900 5G, BTS5900, BTS5900 5G | ADD NRCELLOPPOLICY MOD NRCELLOPPOLICY LST NRCELLOPPOLICY | Indicates the uplink jitter elimination duration for VoNR UEs. The voice packet at the front of a queue is sent to the core network when both of the following conditions are met: (1) The buffer queue is full or the packet has been buffered for a period that is equal to the jitter elimination duration. (2) A new voice packet arrives. This parameter applies only to low-frequency TDD and FDD. | NO | NO | NO | FOFD-031203 | VoNR | Interval Type | 0~10 | N/A | 20ms | 0~200 | 0 | 0 | Default/Recommended Value | NRCellOpPolicy | None | Read & Write | No (And no impact on the UE in idle mode) | N/A | N/A | None | The parameter modification takes effect immediately. | A larger value of this parameter results in a longer uplink jitter elimination duration for VoNR services, a larger range of jitter that can be eliminated, and a longer overall end-to-end delay for VoNR services. A smaller value of this parameter produces the opposite effects. | BTS3900: V100R021C10 BTS3900 5G: V100R021C10 BTS5900: V100R021C10 BTS5900 5G: V100R021C10 | Radio | N-TDD-FR1, N-FDD
gNBNrLteCellComb | Mcc | NR MCC | BTS3900, BTS3900 5G, BTS5900, BTS5900 5G | ADD GNBNRLTECELLCOMB LST GNBNRLTECELLCOMB MOD GNBNRLTECELLCOMB RMV GNBNRLTECELLCOMB | Indicates the MCC of the NR network operator. | YES | YES | NO | MRFD-131162 | NSA Networking based on EPC (NR) | String Type | 3 characters | N/A | None | 000~999 | None | None | N/A | gNBNrLteCellComb | -Configuration constraints: The value of Mcc in a gNBNrLteCellComb MO can contain only digits. | Read Only | N/A | N/A | N/A | N/A | N/A | None | BTS3900: V100R016C10 BTS3900 5G: V100R016C10 BTS5900: V100R016C10 BTS5900 5G: V100R016C10 | Radio | N
gNBNrLteCellComb | Mnc | NR MNC | BTS3900, BTS3900 5G, BTS5900, BTS5900 5G | ADD GNBNRLTECELLCOMB LST GNBNRLTECELLCOMB MOD GNBNRLTECELLCOMB RMV GNBNRLTECELLCOMB | Indicates the MNC of the NR network operator. | YES | YES | NO | MRFD-131162 | NSA Networking based on EPC (NR) | String Type | 2~3 characters | N/A | None | 00~99,000~999 | None | None | N/A | gNBNrLteCellComb | -Configuration constraints: The value of Mnc in a gNBNrLteCellComb MO can contain only digits. | Read Only | N/A | N/A | N/A | N/A | N/A | None | BTS3900: V100R016C10 BTS3900 5G: V100R016C10 BTS5900: V100R016C10 BTS5900 5G: V100R016C10 | Radio | N
gNBNrLteCellComb | gNodeBId | gNodeB ID | BTS3900, BTS3900 5G, BTS5900, BTS5900 5G | ADD GNBNRLTECELLCOMB LST GNBNRLTECELLCOMB MOD GNBNRLTECELLCOMB RMV GNBNRLTECELLCOMB | Indicates the ID of the gNodeB serving the NR cell. | YES | YES | NO | MRFD-131162 | NSA Networking based on EPC (NR) | Interval Type | 0~4294967295 | N/A | None | 0~4294967295 | None | None | N/A | gNBNrLteCellComb | None | Read Only | N/A | N/A | N/A | N/A | N/A | None | BTS3900: V100R016C10 BTS3900 5G: V100R016C10 BTS5900: V100R016C10 BTS5900 5G: V100R016C10 | Radio | N
gNBNrLteCellComb | CellId | Cell ID | BTS3900, BTS3900 5G, BTS5900, BTS5900 5G | ADD GNBNRLTECELLCOMB LST GNBNRLTECELLCOMB MOD GNBNRLTECELLCOMB RMV GNBNRLTECELLCOMB | Indicates the ID of an NR cell. A cell ID and a gNodeB ID compose a 3GPP-defined NR Cell Identity (NCI). A 3GPP-defined NCI and a PLMN ID compose an NR cell global identifier (NCGI). For details, see 3GPP TS 38.413. | YES | YES | NO | MRFD-131162 | NSA Networking based on EPC (NR) | Interval Type | 0~16383 | N/A | None | 0~16383 | None | None | N/A | gNBNrLteCellComb | None | Read Only | N/A | N/A | N/A | N/A | N/A | None | BTS3900: V100R016C10 BTS3900 5G: V100R016C10 BTS5900: V100R016C10 BTS5900 5G: V100R016C10 | Radio | N
gNBNrLteCellComb | LteMcc | LTE MCC | BTS3900, BTS3900 5G, BTS5900, BTS5900 5G | ADD GNBNRLTECELLCOMB LST GNBNRLTECELLCOMB MOD GNBNRLTECELLCOMB RMV GNBNRLTECELLCOMB | Indicates the MCC of the LTE network operator. | YES | YES | NO | MRFD-131162 | NSA Networking based on EPC (NR) | String Type | 3 characters | N/A | None | 000~999 | None | None | N/A | gNBNrLteCellComb | -Configuration constraints: The value of LteMcc in a gNBNrLteCellComb MO can contain only digits. | Read Only | N/A | N/A | N/A | N/A | N/A | None | BTS3900: V100R016C10 BTS3900 5G: V100R016C10 BTS5900: V100R016C10 BTS5900 5G: V100R016C10 | Radio | N
gNBNrLteCellComb | LteMnc | LTE MNC | BTS3900, BTS3900 5G, BTS5900, BTS5900 5G | ADD GNBNRLTECELLCOMB LST GNBNRLTECELLCOMB MOD GNBNRLTECELLCOMB RMV GNBNRLTECELLCOMB | Indicates the MNC of the LTE network operator. | YES | YES | NO | MRFD-131162 | NSA Networking based on EPC (NR) | String Type | 2~3 characters | N/A | None | 00~99,000~999 | None | None | N/A | gNBNrLteCellComb | -Configuration constraints: The value of LteMnc in a gNBNrLteCellComb MO can contain only digits. | Read Only | N/A | N/A | N/A | N/A | N/A | None | BTS3900: V100R016C10 BTS3900 5G: V100R016C10 BTS5900: V100R016C10 BTS5900 5G: V100R016C10 | Radio | N
gNBNrLteCellComb | eNodeBId | eNodeB ID | BTS3900, BTS3900 5G, BTS5900, BTS5900 5G | ADD GNBNRLTECELLCOMB LST GNBNRLTECELLCOMB MOD GNBNRLTECELLCOMB RMV GNBNRLTECELLCOMB | Indicates the ID of the eNodeB serving the LTE cell. | YES | YES | NO | MRFD-131162 | NSA Networking based on EPC (NR) | Interval Type | 0~1048575 | N/A | None | 0~1048575 | None | None | N/A | gNBNrLteCellComb | None | Read Only | N/A | N/A | N/A | N/A | N/A | None | BTS3900: V100R016C10 BTS3900 5G: V100R016C10 BTS5900: V100R016C10 BTS5900 5G: V100R016C10 | Radio | N
gNBNrLteCellComb | LteCellId | LTE Cell ID | BTS3900, BTS3900 5G, BTS5900, BTS5900 5G | ADD GNBNRLTECELLCOMB LST GNBNRLTECELLCOMB MOD GNBNRLTECELLCOMB RMV GNBNRLTECELLCOMB | Indicates the E-UTRAN cell ID. It uniquely identifies an E-UTRAN cell within an eNodeB. An E-UTRAN cell identifier (ECI) is 28 bits long and composed of a cell ID (represented by the least significant eight bits) and an eNodeB ID. An E-UTRAN cell global identifier (ECGI) is composed of an ECI and a PLMN ID. For details, see 3GPP TS 36.413. | YES | YES | NO | MRFD-131162 | NSA Networking based on EPC (NR) | Interval Type | 0~255 | N/A | None | 0~255 | None | None | N/A | gNBNrLteCellComb | None | Read Only | N/A | N/A | N/A | N/A | N/A | None | BTS3900: V100R016C10 BTS3900 5G: V100R016C10 BTS5900: V100R016C10 BTS5900 5G: V100R016C10 | Radio | N
gNBNrLteCellComb | AggregationAttribute | Aggregation Attribute | BTS3900, BTS3900 5G, BTS5900, BTS5900 5G | ADD GNBNRLTECELLCOMB MOD GNBNRLTECELLCOMB LST GNBNRLTECELLCOMB | Indicates the aggregation attributes of an LTE and NR co-deployment cell combination in NSA networking. CO_DEPLOYMENT_NSA_FLAG: Indicates whether the current LTE and NR cell pair is a co-deployment cell pair. If this option is selected, NSA DC is allowed in the current LTE and NR cell pair in the co-deployment frequency band combination. If this option is deselected, NSA DC is not allowed in the current LTE and NR cell pair in the co-deployment frequency band combination. | NO | NO | NO | MRFD-131162 | NSA Networking based on EPC (NR) | Bit Field Type | CO_DEPLOYMENT_NSA_FLAG(Co-deployment NSA Flag) | CO_DEPLOYMENT_NSA_FLAG~0 | None | CO_DEPLOYMENT_NSA_FLAG | CO_DEPLOYMENT_NSA_FLAG:Off | None | Radio Planning (Internal planning) | gNBNrLteCellComb | None | Read & Write | No (And no impact on the UE in idle mode) | N/A | N/A | N/A | The parameter modification takes effect immediately. | None | BTS3900: V100R016C10 BTS3900 5G: V100R016C10 BTS5900: V100R016C10 BTS5900 5G: V100R016C10 | Radio | N
gNBDedNsaDcBandComb | NrBandId | NR Band ID | BTS3900, BTS3900 5G, BTS5900, BTS5900 5G | ADD GNBDEDNSADCBANDCOMB LST GNBDEDNSADCBANDCOMB MOD GNBDEDNSADCBANDCOMB RMV GNBDEDNSADCBANDCOMB | Indicates ID of an NR band in a band combination. For details, see 3GPP TS 38.101-1 and 38.101-2. | YES | YES | NO | MRFD-131162 | NSA Networking based on EPC (NR) | Enumeration Type | N1(n1), N3(n3), N5(n5), N7(n7), N8(n8), N12(n12), N13(n13), N20(n20), N28(n28), N38(n38), N40(n40), N41(n41), N66(n66), N71(n71), N77(n77), N78(n78), N79(n79), N80(n80), N82(n82), N83(n83), N84(n84), N86(n86), N257(n257), N258(n258), N260(n260), N261(n261) | N1~1, N3~3, N5~5, N7~7, N8~8, N12~12, N13~13, N20~20, N28~28, N38~38, N40~40, N41~41, N66~66, N71~71, N77~77, N78~78, N79~79, N80~80, N82~82, N83~83, N84~84, N86~86, N257~257, N258~258, N260~260, N261~261 | None | N1, N3, N5, N7, N8, N12, N13, N20, N28, N38, N40, N41, N66, N71, N77, N78, N79, N80, N82, N83, N84, N86, N257, N258, N260, N261 | None | None | Radio Planning (Internal planning) | gNBDedNsaDcBandComb | None | Read Only | N/A | N/A | N/A | None | N/A | None | BTS3900: V100R016C10 BTS3900 5G: V100R016C10 BTS5900: V100R016C10 BTS5900 5G: V100R016C10 | Radio | N
gNBDedNsaDcBandComb | LteBandId | LTE Band ID | BTS3900, BTS3900 5G, BTS5900, BTS5900 5G | ADD GNBDEDNSADCBANDCOMB LST GNBDEDNSADCBANDCOMB MOD GNBDEDNSADCBANDCOMB RMV GNBDEDNSADCBANDCOMB | Indicates ID of an LTE band in a band combination. For details, see 3GPP TS 36.101. | YES | YES | NO | MRFD-131162 | NSA Networking based on EPC (NR) | Interval Type | 1~256 | N/A | None | 1~256 | None | None | Radio Planning (Internal planning) | gNBDedNsaDcBandComb | None | Read Only | N/A | N/A | N/A | None | N/A | None | BTS3900: V100R016C10 BTS3900 5G: V100R016C10 BTS5900: V100R016C10 BTS5900 5G: V100R016C10 | Radio | N
gNBDedNsaDcBandComb | AggregationAttribute | Aggregation Attribute | BTS3900, BTS3900 5G, BTS5900, BTS5900 5G | ADD GNBDEDNSADCBANDCOMB MOD GNBDEDNSADCBANDCOMB LST GNBDEDNSADCBANDCOMB | Indicates the aggregation attribute switches for LTE and NR band combinations. CO_DEPLOYMENT_NSA_FLAG: If this option is selected, mobility management procedures specific to collocated deployment are allowed for the frequency band combination. If this option is deselected, mobility management procedures specific to collocated deployment are not allowed for the frequency band combination. SINGLE_UL_NSA_FLAG: If this option is selected, single-RAT uplink transmission is allowed for the frequency band combination in NSA DC scenarios. If this option is deselected, single-RAT uplink transmission is not allowed for the frequency band combination in NSA DC scenarios. | NO | NO | NO | MRFD-131162 | NSA Networking based on EPC (NR) | Bit Field Type | CO_DEPLOYMENT_NSA_FLAG(Co-deployment NSA Flag), SINGLE_UL_NSA_FLAG(Single UL NSA Flag) | CO_DEPLOYMENT_NSA_FLAG~0, SINGLE_UL_NSA_FLAG~1 | None | CO_DEPLOYMENT_NSA_FLAG, SINGLE_UL_NSA_FLAG | CO_DEPLOYMENT_NSA_FLAG:Off, SINGLE_UL_NSA_FLAG:Off | None | Radio Planning (Internal planning) | gNBDedNsaDcBandComb | None | Read & Write | No (And no impact on the UE in idle mode) | N/A | N/A | None | The parameter modification takes effect immediately. | SINGLE_UL_NSA_FLAG: If both this option and the SINGLE_UL_NSA_SW option of the NRCellNsaDcConfig.NsaDcAlgoSwitch parameter are selected, single-RAT uplink transmission is supported for the configured dedicated NSA band combination. This decreases the uplink throughput and improves the uplink coverage by 3 dB compared with two-RAT uplink transmission in NSA. If this option is deselected, single-RAT uplink transmission is not supported for the configured band combination. | BTS3900: V100R016C10 BTS3900 5G: V100R016C10 BTS5900: V100R016C10 BTS5900 5G: V100R016C10 | Radio | N
NRCellNsaDcConfigGrp | NrCellId | NR Cell ID | BTS3900, BTS3900 5G, BTS5900, BTS5900 5G | ADD NRCELLNSADCCONFIGGRP LST NRCELLNSADCCONFIGGRP MOD NRCELLNSADCCONFIGGRP RMV NRCELLNSADCCONFIGGRP | Indicates the ID of an NR cell, which uniquely identifies the NR cell within a gNodeB. | YES | YES | NO | MRFD-131162 | NSA Networking based on EPC (NR) | Interval Type | 0~65534 | N/A | None | 0~65534 | None | None | Radio Planning (Internal planning) | NRCellNsaDcConfigGrp | None | Read Only | N/A | N/A | N/A | N/A | N/A | None | BTS3900: V100R016C10 BTS3900 5G: V100R016C10 BTS5900: V100R016C10 BTS5900 5G: V100R016C10 | Radio | N
NRCellNsaDcConfigGrp | NsaDcConfigGroupId | NSA DC Configuration Group ID | BTS3900, BTS3900 5G, BTS5900, BTS5900 5G | ADD NRCELLNSADCCONFIGGRP LST NRCELLNSADCCONFIGGRP MOD NRCELLNSADCCONFIGGRP RMV NRCELLNSADCCONFIGGRP | Indicates the ID of an NSA DC configuration parameter group. | YES | YES | NO | MRFD-131162 | NSA Networking based on EPC (NR) | Interval Type | 0~14 | N/A | None | 0~14 | None | None | Radio Planning (Internal planning) | NRCellNsaDcConfigGrp | None | Read Only | N/A | N/A | N/A | N/A | N/A | None | BTS3900: V100R016C10 BTS3900 5G: V100R016C10 BTS5900: V100R016C10 BTS5900 5G: V100R016C10 | Radio | N
NRCellNsaDcConfigGrp | PscellA2RsrpThldOffset | PSCell A2 RSRP Thld Offset | BTS3900, BTS3900 5G, BTS5900, BTS5900 5G | ADD NRCELLNSADCCONFIGGRP MOD NRCELLNSADCCONFIGGRP LST NRCELLNSADCCONFIGGRP | Indicates the offset to the RSRP threshold for event A2 that triggers the removal of the PSCell of an NSA DC UE. The summed value of this parameter and the NRCellNsaDcConfig.PscellA2RsrpThld and NRCellOpPolicy.PscellA2RsrpThldOffset parameters is used as the threshold for PSCell event A2 for NSA DC UEs. If the summed value is greater than -31 dBm, the actual threshold for event A2 equals -30 dBm. If the summed value is less than -156 dBm, the actual threshold for event A2 equals -156 dBm. | NO | NO | NO | MRFD-131162 | NSA Networking based on EPC (NR) | Interval Type | -100~100 | N/A | dB | -100~100 | 0 | 0 | Default/Recommended Value | NRCellNsaDcConfigGrp | None | Read & Write | No (And no impact on the UE in idle mode) | N/A | N/A | None | The parameter modification takes effect immediately. | A smaller value of this parameter results in a lower probability of deleting the PSCell of an NSA DC UE. Packet loss or asynchronization-induced abnormal releases may occur at the edge of an NR cell. A larger value of this parameter results in a higher probability of deleting the PSCell of an NSA DC UE. The PSCell of an NSA DC UE may be deleted in areas with good NR coverage, and in this case, the NSA DC UE changes to an LTE-only UE and user experience is compromised as a result. | BTS3900: V100R016C10 BTS3900 5G: V100R016C10 BTS5900: V100R016C10 BTS5900 5G: V100R016C10 | Radio | N-TDD, N-FDD
NRCellNsaDcConfigGrp | PscellA2TimeToTrig | PSCell A2 Time To Trigger | BTS3900, BTS3900 5G, BTS5900, BTS5900 5G | ADD NRCELLNSADCCONFIGGRP MOD NRCELLNSADCCONFIGGRP LST NRCELLNSADCCONFIGGRP | Indicates the time-to-trigger for event A2 that triggers the removal of the PSCell of an NSA DC UE. When detecting that the entering conditions for event A2 are fulfilled, the UE does not immediately send a measurement report. Instead, the UE sends a measurement report only when the entering conditions are fulfilled throughout the corresponding time-to-trigger. | NO | NO | NO | MRFD-131162 | NSA Networking based on EPC (NR) | Enumeration Type | 0MS(0), 40MS(40), 64MS(64), 80MS(80), 100MS(100), 128MS(128), 160MS(160), 256MS(256), 320MS(320), 480MS(480), 512MS(512), 640MS(640), 1024MS(1024), 1280MS(1280), 2560MS(2560), 5120MS(5120) | 0MS~0, 40MS~1, 64MS~2, 80MS~3, 100MS~4, 128MS~5, 160MS~6, 256MS~7, 320MS~8, 480MS~9, 512MS~10, 640MS~11, 1024MS~12, 1280MS~13, 2560MS~14, 5120MS~15 | ms | 0MS, 40MS, 64MS, 80MS, 100MS, 128MS, 160MS, 256MS, 320MS, 480MS, 512MS, 640MS, 1024MS, 1280MS, 2560MS, 5120MS | 640MS(640) | 640MS(640) | Default/Recommended Value | NRCellNsaDcConfigGrp | None | Read & Write | No (And no impact on the UE in idle mode) | N/A | N/A | None | The parameter modification takes effect immediately. | A smaller value of this parameter results in a higher probability of triggering event A2 and a higher probability of deleting the PSCell of an NSA DC UE. In this case, the PSCell of the NSA DC UE may be deleted in areas with good NR coverage and the NSA DC UE changes to an LTE-only UE, affecting user experience. A larger value of this parameter results in a lower probability of triggering event A2 and a lower probability of deleting the PSCell of an NSA DC UE. In this case, packet loss or asynchronization-induced abnormal releases may occur at the edge of an NR cell. | BTS3900: V100R016C10 BTS3900 5G: V100R016C10 BTS5900: V100R016C10 BTS5900 5G: V100R016C10 | Radio | N-TDD, N-FDD
NRCellNsaDcConfigGrp | PscellA2SinrThld | PSCell A2 SINR Threshold | BTS3900, BTS3900 5G, BTS5900, BTS5900 5G | ADD NRCELLNSADCCONFIGGRP MOD NRCELLNSADCCONFIGGRP LST NRCELLNSADCCONFIGGRP | Indicates the SINR threshold for triggering PSCell event A2. If the SINR_BASED_SCG_RELEASE_SW option of the NRCellNsaDcConfig.NsaDcAlgoSwitch parameter is selected and the SSB SINR measured by a UE is less than the threshold, the SCG of the UE is released. If the measured SSB SINR is greater than or equal to the threshold, the SCG is retained. | NO | NO | NO | MRFD-131162 | NSA Networking based on EPC (NR) | Interval Type | -46~80 | N/A | 0.5dB | -23~40 | -10 | -10 | N/A | NRCellNsaDcConfigGrp | None | Read & Write | No (And no impact on the UE in idle mode) | N/A | N/A | None | The parameter modification takes effect immediately. | A smaller value of this parameter results in a lower probability of deleting the SCG of an NSA DC UE. A larger value of this parameter results in the opposite effects. | BTS3900: V100R017C00 BTS3900 5G: V100R017C00 BTS5900: V100R017C00 BTS5900 5G: V100R017C00 | Radio | N-TDD, N-FDD
NRCellNsaDcConfigGrp | PscellA2RsrqThld | PSCell A2 RSRQ Threshold | BTS3900, BTS3900 5G, BTS5900, BTS5900 5G | ADD NRCELLNSADCCONFIGGRP MOD NRCELLNSADCCONFIGGRP LST NRCELLNSADCCONFIGGRP | Indicates the RSRQ threshold for triggering PSCell event A2. If the RSRQ_BASED_SCG_RELEASE_SW option of the NRCellNsaDcConfig.NsaDcAlgoSwitch parameter is selected and the SSB RSRQ measured by a UE is less than the threshold, the SCG of the UE is released. If the measured SSB RSRQ is greater than or equal to the threshold, the SCG is retained. | NO | NO | NO | MRFD-131162 | NSA Networking based on EPC (NR) | Interval Type | -87~40 | N/A | 0.5dB | -43.5~20 | -34 | -34 | N/A | NRCellNsaDcConfigGrp | None | Read & Write | No (And no impact on the UE in idle mode) | N/A | N/A | None | The parameter modification takes effect immediately. | A smaller value of this parameter results in a lower probability of deleting the SCG of an NSA DC UE. A larger value of this parameter results in the opposite effects. | BTS3900: V100R017C10 BTS3900 5G: V100R017C10 BTS5900: V100R017C10 BTS5900 5G: V100R017C10 | Radio | N-TDD, N-FDD
gNBCUX2Op | gNBCuX2Id | gNodeB CU X2 ID | BTS3900, BTS3900 5G, BTS5900, BTS5900 5G | ADD GNBCUX2OP LST GNBCUX2OP RMV GNBCUX2OP | Indicates the ID of a gNodeB CU X2 object. | YES | YES | NO | FOFD-021211 | Multi-Operator Sharing | Interval Type | 0~255 | N/A | None | 0~255 | None | None | Radio Planning (Internal planning) | gNBCUX2Op | None | Read Only | N/A | N/A | N/A | N/A | N/A | None | BTS3900: V100R016C10 BTS3900 5G: V100R016C10 BTS5900: V100R016C10 BTS5900 5G: V100R016C10 | Radio | N
gNBCUX2Op | OperatorId | Operator ID | BTS3900, BTS3900 5G, BTS5900, BTS5900 5G | ADD GNBCUX2OP LST GNBCUX2OP RMV GNBCUX2OP | Indicates the ID of an operator. | YES | YES | NO | FOFD-021211 | Multi-Operator Sharing | Interval Type | 0~11 | N/A | None | 0~11 | None | None | Radio Planning (Internal planning) | gNBCUX2Op | None | Read Only | N/A | N/A | N/A | N/A | N/A | None | BTS3900: V100R016C10 BTS3900 5G: V100R016C10 BTS5900: V100R016C10 BTS5900 5G: V100R016C10 | Radio | N
gNBCUXnOp | gNBCuXnId | gNodeB CU Xn ID | BTS3900, BTS3900 5G, BTS5900, BTS5900 5G | ADD GNBCUXNOP LST GNBCUXNOP RMV GNBCUXNOP | Indicates the ID of a gNodeB CU Xn object. | YES | YES | NO | FOFD-021211 | Multi-Operator Sharing | Interval Type | 0~11 | N/A | None | 0~11 | None | None | Transport Planning(Internal planning) | gNBCUXnOp | None | Read Only | N/A | N/A | N/A | N/A | N/A | None | BTS3900: V100R016C10 BTS3900 5G: V100R016C10 BTS5900: V100R016C10 BTS5900 5G: V100R016C10 | Radio | N
gNBCUXnOp | OperatorId | Operator ID | BTS3900, BTS3900 5G, BTS5900, BTS5900 5G | ADD GNBCUXNOP LST GNBCUXNOP RMV GNBCUXNOP | Indicates the ID of an operator. | YES | YES | NO | FOFD-021211 | Multi-Operator Sharing | Interval Type | 0~11 | N/A | None | 0~11 | None | None | Transport Planning(Internal planning) | gNBCUXnOp | None | Read Only | N/A | N/A | N/A | N/A | N/A | None | BTS3900: V100R016C10 BTS3900 5G: V100R016C10 BTS5900: V100R016C10 BTS5900 5G: V100R016C10 | Radio | N
gNBRfspConfig | OperatorId | Operator ID | BTS3900, BTS3900 5G, BTS5900, BTS5900 5G | ADD GNBRFSPCONFIG LST GNBRFSPCONFIG MOD GNBRFSPCONFIG RMV GNBRFSPCONFIG | Indicates the ID of an operator. | YES | YES | NO | None | None | Interval Type | 0~11 | N/A | None | 0~11 | None | None | Radio Planning (Negotiation with the peer) | gNBRfspConfig | None | Read Only | N/A | N/A | N/A | N/A | N/A | None | BTS3900: V100R016C10 BTS3900 5G: V100R016C10 BTS5900: V100R016C10 BTS5900 5G: V100R016C10 | Radio | N
gNBRfspConfig | RfspIndex | Index to RAT/Frequency Selection Priority | BTS3900, BTS3900 5G, BTS5900, BTS5900 5G | ADD GNBRFSPCONFIG LST GNBRFSPCONFIG MOD GNBRFSPCONFIG RMV GNBRFSPCONFIG | Indicates the RAT/frequency selection priority (RFSP), which is equivalent to the subscriber profile ID (SPID) in LTE protocols. If this parameter is set to 0, the gNodeB does not obtain the RFSP from the AMF or the gNodeB is not configured with an RFSP for UEs. For details about this parameter, see 3GPP TS 23.501. | YES | YES | NO | None | None | Interval Type | 0~256 | N/A | None | 0~256 | None | None | Radio Planning (Negotiation with the peer) | gNBRfspConfig | None | Read Only | N/A | N/A | N/A | N/A | N/A | None | BTS3900: V100R016C10 BTS3900 5G: V100R016C10 BTS5900: V100R016C10 BTS5900 5G: V100R016C10 | Radio | N
gNBRfspConfig | MlbAlgoSwitch | MLB Algorithm Switch | BTS3900, BTS3900 5G, BTS5900, BTS5900 5G | ADD GNBRFSPCONFIG MOD GNBRFSPCONFIG LST GNBRFSPCONFIG | Indicates whether to enable multi-frequency beam coordination and MLB for UEs with a specific RFSP index of an operator. INTER_FREQ_CONNECTED_MLB_SW: If this option is selected, UEs with the RFSP index of the operator in a cell enabled with the MLB algorithm or the multi-frequency beam coordination algorithm can be selected to be transferred to inter-frequency and inter-RAT cells with low cell loads or low beam loads. If this option is deselected, UEs with the RFSP index of the operator cannot be selected to be transferred to inter-frequency or inter-RAT cells with low cell loads or low beam loads. This option applies only to low-frequency TDD and FDD. INTER_FREQ_IDLE_MLB_SW: If this option is selected, idle-mode UEs with the RFSP index of the operator can be transferred to inter-frequency cells for MLB. If this option is deselected, these UEs cannot be transferred to inter-frequency cells for MLB. This option takes effect only when the NRCellMlb.IdleMlbPolicy parameter is set to DEDICATED_PRIORITY. This option applies only to low-frequency TDD and FDD. | NO | NO | NO | FOFD-070201 | Multi-Frequency Spatial Smart Carrier Selection | Bit Field Type | INTER_FREQ_CONNECTED_MLB_SW(Inter-freq MLB Sw for Connected Mode), INTER_FREQ_IDLE_MLB_SW(Inter-freq MLB Sw for Idle Mode) | INTER_FREQ_CONNECTED_MLB_SW~0, INTER_FREQ_IDLE_MLB_SW~1 | None | INTER_FREQ_CONNECTED_MLB_SW, INTER_FREQ_IDLE_MLB_SW | INTER_FREQ_CONNECTED_MLB_SW:Off, INTER_FREQ_IDLE_MLB_SW:Off | INTER_FREQ_CONNECTED_MLB_SW:On, INTER_FREQ_IDLE_MLB_SW:On | Radio Planning (Internal planning) | gNBRfspConfig | None | Read & Write | No (And no impact on the UE in idle mode) | N/A | N/A | None | The parameter modification takes effect immediately. | None | BTS3900: V100R016C10 BTS3900 5G: V100R016C10 BTS5900: V100R016C10 BTS5900 5G: V100R016C10 | Radio | N-TDD-FR1, N-FDD
gNBRfspConfig | DrxParamGroupId | DRX Parameter Group ID | BTS3900, BTS3900 5G, BTS5900, BTS5900 5G | ADD GNBRFSPCONFIG MOD GNBRFSPCONFIG LST GNBRFSPCONFIG | Indicates the ID of a DRX parameter group. If this parameter is set to 255, no special DRX parameters are customized for UEs. | NO | NO | NO | FBFD-021103 | DRX | Interval Type | 0~65,255 | N/A | None | 0~65,255 | 255 | None | Default/Recommended Value | gNBRfspConfig | None | Read & Write | No (And no impact on the UE in idle mode) | N/A | N/A | None | The parameter modification takes effect immediately. | None | BTS3900: V100R017C00 BTS3900 5G: V100R017C00 BTS5900: V100R017C00 BTS5900 5G: V100R017C00 | Radio | N
gNBRfspConfig | gNBFreqPriorityGroupId | gNodeB Frequency Priority Group ID | BTS3900, BTS3900 5G, BTS5900, BTS5900 5G | ADD GNBRFSPCONFIG MOD GNBRFSPCONFIG LST GNBRFSPCONFIG | Indicates the ID of a gNodeB frequency priority group for UEs other than RedCap and eRedCap UEs. If this parameter is set to 255, no camping and handover policies are customized for these UEs. When the gNBRfspConfig.RfspIndex parameter is set to 0, camping and handover policies are customized for UEs whose RFSP indexes are not configured on the gNodeB. This parameter applies only to FDD and TDD. | NO | NO | NO | FBFD-010014 | Mobility Management | Interval Type | 0~255 | N/A | None | 0~255 | 255 | None | Default/Recommended Value | gNBRfspConfig | None | Read & Write | No (And no impact on the UE in idle mode) | N/A | N/A | None | The parameter modification takes effect immediately. | None | BTS3900: V100R017C00 BTS3900 5G: V100R017C00 BTS5900: V100R017C00 BTS5900 5G: V100R017C00 | Radio | N
gNBRfspConfig | UserServiceType | User Service Type | BTS3900, BTS3900 5G, BTS5900, BTS5900 5G | ADD GNBRFSPCONFIG MOD GNBRFSPCONFIG LST GNBRFSPCONFIG | Indicates a user service type. | NO | NO | NO | FBFD-050102 | Basic Positioning | Enumeration Type | DS(Data Service), LCS(Location Service), DS_LCS(Data Service and Location Service), LPHAP_LCS(Low-Power High-Accuracy LCS), ANT_PORT_DET(Antenna Port Detection) | DS~0, LCS~1, DS_LCS~2, LPHAP_LCS~3, ANT_PORT_DET~4 | None | DS, LCS, DS_LCS, LPHAP_LCS, ANT_PORT_DET | DS(Data Service) | DS(Data Service) | N/A | gNBRfspConfig | None | Read & Write | No (And no impact on the UE in idle mode) | N/A | N/A | None | The parameter modification takes effect immediately. | None | BTS3900: V100R017C10 BTS3900 5G: V100R017C10 BTS5900: V100R017C10 BTS5900 5G: V100R017C10 | Radio | N-TDD, N-FDD
gNBRfspConfig | NetworkingOptionOptFlag | Networking Option Opt Flag | BTS3900, BTS3900 5G, BTS5900, BTS5900 5G | ADD GNBRFSPCONFIG MOD GNBRFSPCONFIG LST GNBRFSPCONFIG | Indicates whether to allow networking selection for optimization, experience-based smart carrier selection, uplink multi-frequency coordination, and energy-efficiency-based inter-frequency handover. If this parameter is set to TRUE, these functions are allowed to take effect. If this parameter is set to FALSE, these functions are not allowed to take effect. This parameter applies only to low-frequency TDD and FDD. | NO | NO | NO | MRFD-171262 FOFD-061223 | NSA/SA Selection Based on User Experience (NR) Experience Boosting based on Multi-Band Coordination | Enumeration Type | FALSE(No), TRUE(Yes) | FALSE~0, TRUE~1 | None | FALSE, TRUE | TRUE(Yes) | TRUE(Yes) | Radio Planning (Internal planning) | gNBRfspConfig | None | Read & Write | No (And no impact on the UE in idle mode) | N/A | N/A | None | The parameter modification takes effect immediately. | None | BTS3900: V100R017C10 BTS3900 5G: V100R017C10 BTS5900: V100R017C10 BTS5900 5G: V100R017C10 | Radio | N-TDD-FR1, N-FDD
gNBRfspConfig | UlPrimaryPathSelMode | Uplink Primary Path Selection Mode | BTS3900, BTS3900 5G, BTS5900, BTS5900 5G | ADD GNBRFSPCONFIG MOD GNBRFSPCONFIG LST GNBRFSPCONFIG | Indicates the primary path for SPID-based uplink data split. If this parameter is set to DEFAULT, the primary path for uplink data split is determined by the gNBPdcpParamGroup.UlDataSplitPrimaryPath parameter. If this parameter is set to MCG, UEs preferentially send uplink data to the MCG (primary path for uplink data split). If this parameter is set to SCG, UEs preferentially send uplink data to the SCG (primary path for uplink data split). For details, see 3GPP TS 38.323. This parameter takes effect only for non-GBR QCIs. | NO | NO | NO | MRFD-131162 | NSA Networking based on EPC (NR) | Enumeration Type | MCG(Preferential Distribution to MCG), SCG(Preferential Distribution to SCG), DEFAULT(Default) | MCG~0, SCG~1, DEFAULT~2 | None | MCG, SCG, DEFAULT | DEFAULT(Default) | DEFAULT(Default) | N/A | gNBRfspConfig | None | Read & Write | No (And no impact on the UE in idle mode) | N/A | N/A | N/A | The parameter modification takes effect immediately. | None | BTS3900: V100R017C10 BTS3900 5G: V100R017C10 BTS5900: V100R017C10 BTS5900 5G: V100R017C10 | Radio | N-TDD-FR1, N-FDD
gNBRfspConfig | UlDataSplitThreshold | Uplink Split Threshold | BTS3900, BTS3900 5G, BTS5900, BTS5900 5G | ADD GNBRFSPCONFIG MOD GNBRFSPCONFIG LST GNBRFSPCONFIG | Indicates the threshold for uplink data split when the function of primary path selection for SPID-based uplink data split is effective. If a UE's uplink data volume buffered at the PDCP layer is less than or equal to this threshold, the UE preferentially sends data over the primary path during uplink data split. If the UE's uplink data volume buffered at the PDCP layer is greater than this threshold, the UE sends uplink data to both the MCG and SCG. For details, see 3GPP TS 38.323 and 3GPP TS 38.331. This parameter takes effect only for non-GBR QCIs. This parameter takes effect only when the gNBRfspConfig.UlPrimaryPathSelMode parameter is not set to DEFAULT. | NO | NO | NO | MRFD-131162 | NSA Networking based on EPC (NR) | Enumeration Type | BYTE0(BYTE0), BYTE100(BYTE100), BYTE200(BYTE200), BYTE400(BYTE400), BYTE800(BYTE800), BYTE1600(BYTE1600), BYTE3200(BYTE3200), BYTE6400(BYTE6400), BYTE12800(BYTE12800), BYTE25600(BYTE25600), BYTE51200(BYTE51200), BYTE102400(BYTE102400), BYTE204800(BYTE204800), BYTE409600(BYTE409600), BYTE819200(BYTE819200), BYTE1228800(BYTE1228800), BYTE1638400(BYTE1638400), BYTE2457600(BYTE2457600), BYTE3276800(BYTE3276800), BYTE4096000(BYTE4096000), BYTE4915200(BYTE4915200), BYTE5734400(BYTE5734400), BYTE6553600(BYTE6553600), INFINITY(INFINITY) | BYTE0~0, BYTE100~1, BYTE200~2, BYTE400~3, BYTE800~4, BYTE1600~5, BYTE3200~6, BYTE6400~7, BYTE12800~8, BYTE25600~9, BYTE51200~10, BYTE102400~11, BYTE204800~12, BYTE409600~13, BYTE819200~14, BYTE1228800~15, BYTE1638400~16, BYTE2457600~17, BYTE3276800~18, BYTE4096000~19, BYTE4915200~20, BYTE5734400~21, BYTE6553600~22, INFINITY~23 | None | BYTE0, BYTE100, BYTE200, BYTE400, BYTE800, BYTE1600, BYTE3200, BYTE6400, BYTE12800, BYTE25600, BYTE51200, BYTE102400, BYTE204800, BYTE409600, BYTE819200, BYTE1228800, BYTE1638400, BYTE2457600, BYTE3276800, BYTE4096000, BYTE4915200, BYTE5734400, BYTE6553600, INFINITY | INFINITY(INFINITY) | INFINITY(INFINITY) | N/A | gNBRfspConfig | None | Read & Write | No (And no impact on the UE in idle mode) | N/A | N/A | N/A | The parameter modification takes effect immediately. | None | BTS3900: V100R017C10 BTS3900 5G: V100R017C10 BTS5900: V100R017C10 BTS5900 5G: V100R017C10 | Radio | N-TDD-FR1, N-FDD
gNBRfspConfig | FreqPriHoA1A2RsrpThldOfs | Freq Priority HO A1A2 RSRP Thld Offset | BTS3900, BTS3900 5G, BTS5900, BTS5900 5G | ADD GNBRFSPCONFIG MOD GNBRFSPCONFIG LST GNBRFSPCONFIG | Indicates the offset used to calculate the RSRP threshold for event A1 or A2 related to frequency-priority-based handovers. When the FREQ_PRIORITY_BASED_HO_SW option of the NRCellAlgoSwitch.RfspAlgoSwitch parameter is selected, the sum of this parameter and NRCellInterFHoMeaGrp.FreqPriInterFA1RsrpThld is used as the RSRP threshold for event A1 and the sum of this parameter and NRCellInterFHoMeaGrp.FreqPriInterFA2RsrpThld is used as the RSRP threshold for event A2. | NO | NO | NO | FBFD-010014 | Mobility Management | Interval Type | -100~100 | N/A | dB | -100~100 | 0 | 0 | Radio Planning (Internal planning) | gNBRfspConfig | None | Read & Write | No (And no impact on the UE in idle mode) | N/A | N/A | None | The parameter modification takes effect immediately. | A larger value of this parameter results in a lower probability of triggering event A1 related to frequency-priority-based handovers and a higher probability of triggering event A2 related to frequency-priority-based handovers. A smaller value of this parameter results in the opposite effects. | BTS3900: V100R018C10 BTS3900 5G: V100R018C10 BTS5900: V100R018C10 BTS5900 5G: V100R018C10 | Radio | N
gNBRfspConfig | RfspAlgoSwitch | RFSP Algorithm Switch | BTS3900, BTS3900 5G, BTS5900, BTS5900 5G | ADD GNBRFSPCONFIG MOD GNBRFSPCONFIG LST GNBRFSPCONFIG | Indicates RFSP-related algorithm switches. NOT_CONFIG_DRX_SW: Indicates whether to disable DRX configuration for the specified SPID. If this option is selected, DRX is not configured for UEs with the specified SPID. If this option is deselected, DRX can be configured for UEs with the specified SPID. NOT_CONFIG_CA_SW: Indicates whether to disable CA configuration for the specified SPID. If this option is selected, CA is not configured for UEs with the specified SPID. If this option is deselected, CA can be configured for UEs with the specified SPID. UNNECESSARY_HO_SUPPRESS_SW: Indicates whether to suppress unnecessary handovers for UEs with the specified RFSP. Unnecessary handovers are suppressed for UEs with the specified RFSP only if this option is selected. With this function, handovers such as frequency-priority-based inter-frequency handover, service-based inter-frequency handover, and uplink-interference-based inter-frequency handover, do not take effect for these UEs. This option applies only to low-frequency TDD and FDD cells. VONR_PROHIBIT_SW: Indicates whether VoNR can take effect for UEs with the specified RFSP. VoNR cannot take effect for UEs with the specified RFSP only if this option is selected. | NO | NO | NO | None | None | Bit Field Type | NOT_CONFIG_DRX_SW(DRX Not Configured Switch), NOT_CONFIG_CA_SW(CA Not Configured Switch), UNNECESSARY_HO_SUPPRESS_SW(Unnecessary Handover Suppression Switch), VONR_PROHIBIT_SW(VoNR Prohibition Switch) | NOT_CONFIG_DRX_SW~0, NOT_CONFIG_CA_SW~1, UNNECESSARY_HO_SUPPRESS_SW~2, VONR_PROHIBIT_SW~3 | None | NOT_CONFIG_DRX_SW, NOT_CONFIG_CA_SW, UNNECESSARY_HO_SUPPRESS_SW, VONR_PROHIBIT_SW | NOT_CONFIG_DRX_SW:Off, NOT_CONFIG_CA_SW:Off, UNNECESSARY_HO_SUPPRESS_SW:Off, VONR_PROHIBIT_SW:Off | NOT_CONFIG_DRX_SW:Off, NOT_CONFIG_CA_SW:Off, UNNECESSARY_HO_SUPPRESS_SW:Off, VONR_PROHIBIT_SW:Off | N/A | gNBRfspConfig | None | Read & Write | No (And no impact on the UE in idle mode) | N/A | N/A | None | The parameter modification takes effect immediately. | NOT_CONFIG_DRX_SW: If this option is selected, UEs with the specified SPID will not enter the DRX state. As a result, these UEs will experience an increase in their throughput, a decrease in their delay, but also an increase in their power consumption. If this option is deselected, these UEs can enter the DRX state normally. NOT_CONFIG_CA_SW: If this option is selected, CA does not take effect for UEs with the specified SPID, decreasing their throughputs. If this option is deselected, CA can take effect for such UEs, increasing their throughputs. UNNECESSARY_HO_SUPPRESS_SW: If this option is selected, unnecessary handovers are not allowed for UEs with the specified RFSP. As a result, fewer handovers are performed, which causes the handover success rate as well as the uplink and downlink UE throughputs to fluctuate. If this option is deselected, network performance is not affected. VONR_PROHIBIT_SW: If this option is selected, the connection delay of voice services initiated by UEs with the specified RFSP increases, and the traffic volume of 5QI1 services decreases on the network. If this option is deselected, network performance is not affected. | BTS3900: V100R019C00 BTS3900 5G: V100R019C00 BTS5900: V100R019C00 BTS5900 5G: V100R019C00 | Radio | N
gNBRfspConfig | InterFreqA1A2A5RsrpThd1Ofs | Inter-Freq A1/A2/A5 RSRP Threshold1 Offset | BTS3900, BTS3900 5G, BTS5900, BTS5900 5G | ADD GNBRFSPCONFIG MOD GNBRFSPCONFIG LST GNBRFSPCONFIG | Indicates the offset used to calculate the RSRP threshold 1 for events A1, A2, and A5 related to coverage-based inter-frequency handovers of UEs with the specified RFSP index. The RSRP thresholds for these events relate to the offset specified by this parameter when the INTER_FREQ_LIST_CTRL_SW option of the NRCellAlgoSwitch.RfspAlgoSwitch parameter is selected. (1) For event A1, the threshold equals the sum of this offset and the values of the following parameters: NRCellInterFHoMeaGrp.CovInterFreqA1RsrpThld, gNBOperatorQciParam.InterFreqA1RsrpThldOfs, NRCellMeasConfig.SulCovHoRsrpThldOffset, and NRCellFreqRelation.InterFreqHoA1A2A51FreqOfs. (2) For event A2, the threshold equals the sum of this offset and the values of the following parameters: NRCellInterFHoMeaGrp.CovInterFreqA2RsrpThld, gNBOperatorQciParam.InterFreqA2RsrpThldOfs, NRCellMeasConfig.SulCovHoRsrpThldOffset, and NRCellFreqRelation.InterFreqHoA1A2A51FreqOfs. (3) For event A5, the threshold equals the sum of this offset and the values of the following parameters: NRCellInterFHoMeaGrp.CovInterFreqA5RsrpThld1 and NRCellFreqRelation.InterFreqHoA1A2A51FreqOfs. The value of the NRCellFreqRelation.InterFreqHoA1A2A51FreqOfs parameter used to calculate these thresholds takes the maximum value for the frequencies that can be delivered when the InterFreqHoEventType parameter is set to EVENT_A5. Note that the NRCellMeasConfig.SulCovHoRsrpThldOffset parameter takes effect only for SUL UEs. This parameter applies to TDD and FDD. | NO | NO | NO | FBFD-010014 | Mobility Management | Interval Type | -100~100 | N/A | dB | -100~100 | 0 | 0 | N/A | gNBRfspConfig | None | Read & Write | No (And no impact on the UE in idle mode) | N/A | N/A | None | The parameter modification takes effect immediately. | For coverage-based inter-frequency handovers, a larger value of this parameter results in a lower probability of triggering event A1 but a higher probability of triggering events A2 and A5; a smaller value of this parameter results in a higher probability of triggering event A1 but a lower probability of triggering events A2 and A5. | BTS3900: V100R020C10 BTS3900 5G: V100R020C10 BTS5900: V100R020C10 BTS5900 5G: V100R020C10 | Radio | N-TDD, N-FDD
gNBRfspConfig | InterFreqA5RsrpThd2Ofs | Inter-Freq A5 RSRP Threshold2 Offset | BTS3900, BTS3900 5G, BTS5900, BTS5900 5G | ADD GNBRFSPCONFIG MOD GNBRFSPCONFIG LST GNBRFSPCONFIG | Indicates the offset used to calculate the RSRP threshold 2 for event A5 related to coverage-based inter-frequency handovers of UEs with the specified RFSP index. If the INTER_FREQ_LIST_CTRL_SW option of the NRCellAlgoSwitch.RfspAlgoSwitch parameter is selected, threshold 2 for event A5 equals the sum of gNBOperatorQciParam.InterFreqA5RsrpThld2Ofs, NRCellInterFHoMeaGrp.CovInterFreqA5RsrpThld2, and this offset. This parameter applies to TDD and FDD. | NO | NO | NO | FBFD-010014 | Mobility Management | Interval Type | -100~100 | N/A | dB | -100~100 | 0 | 0 | N/A | gNBRfspConfig | None | Read & Write | No (And no impact on the UE in idle mode) | N/A | N/A | None | The parameter modification takes effect immediately. | For coverage-based inter-frequency handovers, a larger value of this parameter results in a lower probability of triggering event A5, which may cause delayed handovers; a smaller value of this parameter results in a higher probability of triggering event A5, which may cause premature handovers. | BTS3900: V100R020C10 BTS3900 5G: V100R020C10 BTS5900: V100R020C10 BTS5900 5G: V100R020C10 | Radio | N-TDD, N-FDD
gNBRfspConfig | InterRatA1A2B2RsrpThldOfs | Inter-RAT A1/A2/B2 RSRP Threshold Offset | BTS3900, BTS3900 5G, BTS5900, BTS5900 5G | ADD GNBRFSPCONFIG MOD GNBRFSPCONFIG LST GNBRFSPCONFIG | Indicates the offset used to calculate the following thresholds related to coverage-based inter-RAT handovers of UEs with the specified RFSP index: RSRP threshold for event A1, RSRP threshold for event A2, and RSRP threshold 1 for event B2. When the NR_TO_EUTRAN_FREQ_LIST_CTRL_SW option of the NRCellAlgoSwitch.RfspAlgoSwitch parameter is selected, the thresholds are calculated as follows: (1) The RSRP threshold for event A1 related to handovers to E-UTRAN equals the sum of this offset, NRCellInterRHoMeaGrp.InterRatHoA2RsrpThld, gNBOperatorQciParam.EutranA2B2RsrpThldOffset, NRCellMeasConfig.SulCovHoRsrpThldOffset, and NRCellEutranNfreq.CovHoA1A2B21FreqOffset. (2) The RSRP threshold for event A2 related to handovers to E-UTRAN equals the sum of this offset, NRCellInterRHoMeaGrp.InterRatHoA2RsrpThld, gNBOperatorQciParam.EutranA2B2RsrpThldOffset, NRCellMeasConfig.SulCovHoRsrpThldOffset, and NRCellEutranNfreq.CovHoA1A2B21FreqOffset. (3) The RSRP threshold 1 for event B2 related to handovers to E-UTRAN equals the sum of this offset, NRCellInterRHoMeaGrp.InterRatHoA2RsrpThld, gNBOperatorQciParam.EutranA2B2RsrpThldOffset, NRCellMeasConfig.SulCovHoRsrpThldOffset, and NRCellEutranNfreq.CovHoA1A2B21FreqOffset. Note that the NRCellMeasConfig.SulCovHoRsrpThldOffset parameter takes effect only for SUL UEs. If the sum is greater than -31 dBm, the value -30 dBm takes effect. If the sum is less than -156 dBm, the value -156 dBm takes effect. This parameter applies only to TDD and FDD. | NO | NO | NO | FOFD-021209 | Inter-RAT Mobility from NG-RAN to E-UTRAN | Interval Type | -20~20 | N/A | dB | -20~20 | 0 | 0 | N/A | gNBRfspConfig | None | Read & Write | No (And no impact on the UE in idle mode) | N/A | N/A | None | The parameter modification takes effect immediately. | A larger value of this parameter results in a lower probability of triggering event A1 for inter-RAT handovers but a higher probability of triggering event A2 for inter-RAT handovers and event B2 for coverage-based handovers to E-UTRAN. A smaller value of this parameter results in the opposite effects. | BTS3900: V100R020C10 BTS3900 5G: V100R020C10 BTS5900: V100R020C10 BTS5900 5G: V100R020C10 | Radio | N-TDD, N-FDD
gNBRfspConfig | BackToHplmnHoA5RsrpThld1 | Back to HPLMN Handover A5 RSRP Threshold 1 | BTS3900, BTS3900 5G, BTS5900, BTS5900 5G | ADD GNBRFSPCONFIG MOD GNBRFSPCONFIG LST GNBRFSPCONFIG | Indicates the RSRP threshold 1 for event A5 related to RFSP-based inter-frequency handover back to the HPLMN. This parameter applies to TDD and FDD. | NO | NO | NO | FBFD-010014 | Mobility Management | Interval Type | -156~-31 | N/A | dBm | -156~-31 | -43 | -43 | N/A | gNBRfspConfig | None | Read & Write | No (And no impact on the UE in idle mode) | N/A | N/A | None | The parameter modification takes effect immediately. | A smaller value of this parameter (regarding serving-cell signal quality) results in a lower probability of triggering event A5 related to RFSP-based inter-frequency handover back to the HPLMN, a higher probability of delayed handovers, and worse user experience of roaming UEs. A larger value of this parameter results in a higher probability of triggering event A5 and triggering RFSP-based inter-frequency handover back to the HPLMN, as well as better user experience of roaming UEs. | BTS3900: V100R020C10 BTS3900 5G: V100R020C10 BTS5900: V100R020C10 BTS5900 5G: V100R020C10 | Radio | N-TDD, N-FDD
gNBRfspConfig | BackToHplmnHoA5RsrpThld2 | Back to HPLMN Handover A5 RSRP Threshold 2 | BTS3900, BTS3900 5G, BTS5900, BTS5900 5G | ADD GNBRFSPCONFIG MOD GNBRFSPCONFIG LST GNBRFSPCONFIG | Indicates the following thresholds for RFSP-based inter-frequency handover back to the HPLMN: RSRP threshold 2 for event A5 and RSRP threshold for event A4. This parameter applies to TDD and FDD. | NO | NO | NO | FBFD-010014 | Mobility Management | Interval Type | -156~-31 | N/A | dBm | -156~-31 | -104 | -104 | N/A | gNBRfspConfig | None | Read & Write | No (And no impact on the UE in idle mode) | N/A | N/A | None | The parameter modification takes effect immediately. | A larger value of this parameter (regarding neighboring-cell signal quality) results in a lower probability of triggering event A5 or A4 related to RFSP-based inter-frequency handover back to the HPLMN, a higher probability of delayed handovers, and worse user experience of roaming UEs. A smaller value of this parameter results in a higher probability of triggering event A5 or A4 and triggering RFSP-based inter-frequency handover back to the HPLMN, as well as better user experience of roaming UEs. | BTS3900: V100R020C10 BTS3900 5G: V100R020C10 BTS5900: V100R020C10 BTS5900 5G: V100R020C10 | Radio | N-TDD, N-FDD
gNBRfspConfig | RedCapGnbFreqPriGroupId | RedCap gNodeB Frequency Priority Group ID | BTS3900, BTS3900 5G, BTS5900, BTS5900 5G | ADD GNBRFSPCONFIG MOD GNBRFSPCONFIG LST GNBRFSPCONFIG | Indicates the ID of a gNodeB frequency priority group for RedCap or eRedCap UEs. If this parameter is set to 255, no preferential camping and handover policies are customized for these UEs. When the gNBRfspConfig.RfspIndex parameter is set to 0, preferential camping and handover policies are customized for UEs for which RFSP values are not configured on the gNodeB. This parameter applies only to FDD and TDD. | NO | NO | NO | FOFD-070316 | RedCap Introduction | Interval Type | 0~255 | N/A | None | 0~255 | 255 | None | Default/Recommended Value | gNBRfspConfig | None | Read & Write | No (And no impact on the UE in idle mode) | N/A | N/A | None | N/A | None | BTS3900: V100R021C00 BTS3900 5G: V100R021C00 BTS5900: V100R021C00 BTS5900 5G: V100R021C00 | Radio | N
gNBRfspConfig | BackToHplmnHoRetryPeriod | Back to HPLMN Handover Retry Period | BTS3900, BTS3900 5G, BTS5900, BTS5900 5G | ADD GNBRFSPCONFIG MOD GNBRFSPCONFIG LST GNBRFSPCONFIG | Indicates the retry interval used in RFSP-based inter-frequency handover back to the HPLMN. It specifies the interval at which the gNodeB re-delivers measurement configurations to UEs that fail to perform measurements during such a handover. If this parameter is set to 255, the gNodeB does not re-deliver measurement configurations to these UEs. This parameter applies to TDD and FDD. | NO | NO | NO | FBFD-050103 | Flexible User Steering | Interval Type | 10~180,255 | N/A | s | 10~180,255 | 90 | 90 | N/A | gNBRfspConfig | None | Read & Write | No (And no impact on the UE in idle mode) | N/A | N/A | None | The parameter modification takes effect immediately. | A smaller value of this parameter results in a shorter interval at which the gNodeB re-delivers measurement configurations to UEs that fail to perform measurements and an earlier time for these UEs to initiate measurements on HPLMN frequencies. A larger value of this parameter produces the opposite effects. If this parameter is set to 255, the gNodeB does not re-deliver measurement configurations to these UEs. | BTS3900: V100R021C10 BTS3900 5G: V100R021C10 BTS5900: V100R021C10 BTS5900 5G: V100R021C10 | Radio | N-TDD, N-FDD
gNBRfspConfig | FreqPriIFHoA4RsrpThldOfs | Freq Pri Inter-Freq HO A4 RSRP Thld Offset | BTS3900, BTS3900 5G, BTS5900, BTS5900 5G | ADD GNBRFSPCONFIG MOD GNBRFSPCONFIG LST GNBRFSPCONFIG | Indicates the user-specific offset to the RSRP threshold for event A4 related to frequency-priority-based handovers. It is also an offset to the RSRP threshold 2 for event A5 related to frequency-priority-based handovers and the RSRP threshold 2 for event A5 related to interference-isolation-oriented inter-frequency handovers. | NO | NO | NO | FBFD-010014 | Mobility Management | Interval Type | -100~100 | N/A | dB | -100~100 | 0 | 0 | N/A | gNBRfspConfig | None | Read & Write | No (And no impact on the UE in idle mode) | N/A | N/A | None | The parameter modification takes effect immediately. | A larger value of this parameter results in a lower probability of triggering events A4 and A5 related to frequency-priority-based handovers and event A5 related to interference-isolation-oriented inter-frequency handovers. A smaller value of this parameter results in the opposite effects. | BTS3900: V100R022C00 BTS3900 5G: V100R022C00 BTS5900: V100R022C00 BTS5900 5G: V100R022C00 | Radio | N-TDD, N-FDD
gNBRfspConfig | RfspFreqPriHoTrigMode | Freq Priority HO Trigger Mode Based on RFSP | BTS3900, BTS3900 5G, BTS5900, BTS5900 5G | ADD GNBRFSPCONFIG MOD GNBRFSPCONFIG LST GNBRFSPCONFIG | Indicates the mode of triggering frequency-priority-based handovers for UEs with a valid RFSP. If this parameter is set to A1_BASED, frequency-priority-based handovers are triggered by A1 measurement reports. If this parameter is set to A2_BASED, these handovers are triggered by A2 measurement reports. If this parameter is set to NULL, frequency-priority-based handovers are triggered based on the mode specified by the NRCellMobilityConfig.FreqPriHoTriggerMode parameter. | NO | NO | NO | None | None | Enumeration Type | NULL(NULL), A1_BASED(A1-based), A2_BASED(A2-based) | NULL~0, A1_BASED~1, A2_BASED~2 | None | NULL, A1_BASED, A2_BASED | NULL(NULL) | NULL(NULL) | N/A | gNBRfspConfig | None | Read & Write | No (And no impact on the UE in idle mode) | N/A | N/A | None | The parameter modification takes effect immediately. | None | BTS3900: V100R022C00 BTS3900 5G: V100R022C00 BTS5900: V100R022C00 BTS5900 5G: V100R022C00 | Radio | N-TDD, N-FDD
gNBRfspConfig | ServBasedInterFHoA4RsrpOfs | Service-Based Inter-Freq A4 RSRP Thld Offset | BTS3900, BTS3900 5G, BTS5900, BTS5900 5G | ADD GNBRFSPCONFIG MOD GNBRFSPCONFIG LST GNBRFSPCONFIG | Indicates the offset to the RSRP threshold for event A4 and RSRP threshold 2 for event A5 related to service-based inter-frequency handover. When the SERVICE_BASED_HO option of the NRCellAlgoSwitch.InterFreqHoSwitch parameter is selected, the RSRP threshold for event A4 is equal to the sum of this parameter and NRCellInterFHoMeaGrp.SrvInterFreqA4RsrpThld, and RSRP threshold 2 for event A5 is equal to the sum of this parameter and NRCellInterFHoMeaGrp.SrvInterFreqA4RsrpThld. | NO | NO | NO | FBFD-010014 | Mobility Management | Interval Type | -20~20 | N/A | dB | -20~20 | 0 | 0 | N/A | gNBRfspConfig | None | Read & Write | No (And no impact on the UE in idle mode) | N/A | N/A | None | The parameter modification takes effect immediately. | For service-based inter-frequency handovers, a larger value of this parameter results in a lower probability of triggering event A4 and event A5 and thereby causes a higher probability of delayed handovers. A smaller value of this parameter results in a higher probability of triggering event A4 and event A5 and therefore a higher probability of starting service-based inter-frequency handovers. | BTS3900: V100R022C00 BTS3900 5G: V100R022C00 BTS5900: V100R022C00 BTS5900 5G: V100R022C00 | Radio | N
gNBRfspConfig | VoInterFreqHoGroupId | Voice Inter-Frequency Handover Group ID | BTS3900, BTS3900 5G, BTS5900, BTS5900 5G | ADD GNBRFSPCONFIG MOD GNBRFSPCONFIG LST GNBRFSPCONFIG | Indicates the ID of an inter-frequency handover parameter group for voice services, which uniquely identifies a group of customized inter-frequency handover parameters (configured in an NRCellInterFHoMeaGrp MO). If this parameter is set to a value in the range of 0 to 14, this inter-frequency handover parameter group takes effect for the RFSP-specific UEs when they perform voice services. This parameter is invalid when it is set to 255. In this case, no dedicated inter-frequency handover parameter group is configured for these UEs when they perform voice services. Instead, the inter-frequency handover parameter group identified by the NRCellQciBearer.InterFreqHoMeasGroupId parameter takes effect for these UEs when they perform voice services. This parameter applies only to FDD and TDD. | NO | NO | NO | FBFD-010014 | Mobility Management | Interval Type | 0~14,255 | N/A | None | 0~14,255 | 255 | 255 | Radio Planning (Internal planning) | gNBRfspConfig | None | Read & Write | No (And no impact on the UE in idle mode) | N/A | N/A | None | The parameter modification takes effect immediately. | None | BTS3900: V100R022C10 BTS3900 5G: V100R022C10 BTS5900: V100R022C10 BTS5900 5G: V100R022C10 | Radio | N-TDD, N-FDD
gNBRfspConfig | DataInterFreqHoGroupId | Data Inter-Frequency Handover Group ID | BTS3900, BTS3900 5G, BTS5900, BTS5900 5G | ADD GNBRFSPCONFIG MOD GNBRFSPCONFIG LST GNBRFSPCONFIG | Indicates the ID of an inter-frequency handover parameter group for data services, which uniquely identifies a group of customized inter-frequency handover parameters (configured in an NRCellInterFHoMeaGrp MO). If this parameter is set to a value in the range of 0 to 14, this inter-frequency handover parameter group takes effect for the RFSP-specific UEs when they perform data services. This parameter is invalid when it is set to 255. In this case, no dedicated inter-frequency handover parameter group is configured for these UEs when they perform data services. Instead, the inter-frequency handover parameter group identified by the NRCellQciBearer.InterFreqHoMeasGroupId parameter takes effect for these UEs when they perform data services. This parameter applies only to FDD and TDD. | NO | NO | NO | FBFD-010014 | Mobility Management | Interval Type | 0~14,255 | N/A | None | 0~14,255 | 255 | 255 | Radio Planning (Internal planning) | gNBRfspConfig | None | Read & Write | No (And no impact on the UE in idle mode) | N/A | N/A | None | The parameter modification takes effect immediately. | None | BTS3900: V100R022C10 BTS3900 5G: V100R022C10 BTS5900: V100R022C10 BTS5900 5G: V100R022C10 | Radio | N-TDD, N-FDD
gNBRfspConfig | VoIntraFreqHoGroupId | Voice Intra-Frequency Handover Group ID | BTS3900, BTS3900 5G, BTS5900, BTS5900 5G | ADD GNBRFSPCONFIG MOD GNBRFSPCONFIG LST GNBRFSPCONFIG | Indicates the ID of an intra-frequency handover parameter group for voice services, which uniquely identifies a group of customized intra-frequency handover parameters (configured in an NRCellIntraFHoMeaGrp MO). If this parameter is set to a value in the range of 0 to 14, this intra-frequency handover parameter group takes effect for the RFSP-specific UEs when they perform voice services. This parameter is invalid when it is set to 255. In this case, no dedicated intra-frequency handover parameter group is configured for these UEs when they perform voice services. Instead, the intra-frequency handover parameter group identified by the NRCellQciBearer.IntraFreqHoMeasGroupId parameter takes effect for these UEs when they perform voice services. This parameter applies only to FDD and TDD. | NO | NO | NO | FBFD-010014 | Mobility Management | Interval Type | 0~14,255 | N/A | None | 0~14,255 | 255 | 255 | Radio Planning (Internal planning) | gNBRfspConfig | None | Read & Write | No (And no impact on the UE in idle mode) | N/A | N/A | None | The parameter modification takes effect immediately. | None | BTS3900: V100R022C10 BTS3900 5G: V100R022C10 BTS5900: V100R022C10 BTS5900 5G: V100R022C10 | Radio | N-TDD, N-FDD
gNBRfspConfig | DataIntraFreqHoGroupId | Data Intra-Frequency Handover Group ID | BTS3900, BTS3900 5G, BTS5900, BTS5900 5G | ADD GNBRFSPCONFIG MOD GNBRFSPCONFIG LST GNBRFSPCONFIG | Indicates the ID of an intra-frequency handover parameter group for data services, which uniquely identifies a group of customized intra-frequency handover parameters (configured in an NRCellIntraFHoMeaGrp MO). If this parameter is set to a value in the range of 0 to 14, this intra-frequency handover parameter group takes effect for the RFSP-specific UEs when they perform data services. This parameter is invalid when it is set to 255. In this case, no dedicated intra-frequency handover parameter group is configured for these UEs when they perform data services. Instead, the intra-frequency handover parameter group identified by the NRCellQciBearer.IntraFreqHoMeasGroupId parameter takes effect for these UEs when they perform data services. This parameter applies only to FDD and TDD. | NO | NO | NO | FBFD-010014 | Mobility Management | Interval Type | 0~14,255 | N/A | None | 0~14,255 | 255 | 255 | Radio Planning (Internal planning) | gNBRfspConfig | None | Read & Write | No (And no impact on the UE in idle mode) | N/A | N/A | None | The parameter modification takes effect immediately. | None | BTS3900: V100R022C10 BTS3900 5G: V100R022C10 BTS5900: V100R022C10 BTS5900 5G: V100R022C10 | Radio | N-TDD, N-FDD
gNBRfspConfig | VoBackHplmnA5RsrpThld1Ofs | Voice Back HPLMN HO A5 RSRP Threshold 1 Offset | BTS3900, BTS3900 5G, BTS5900, BTS5900 5G | ADD GNBRFSPCONFIG MOD GNBRFSPCONFIG LST GNBRFSPCONFIG | Indicates the offset used to calculate RSRP threshold 1 for event A5 related to RFSP-based handovers back to the HPLMN for voice services. After RFSP-based inter-frequency handover back to the HPLMN is triggered, RSRP threshold 1 for event A5 equals the sum of the value of gNBRfspConfig.BackToHplmnHoA5RsrpThld1 and that of the present parameter for UEs identified as voice service UEs. This parameter applies to TDD and FDD. | NO | NO | NO | FBFD-010014 | Mobility Management | Interval Type | -100~100 | N/A | dB | -100~100 | 0 | 0 | Radio Planning (Internal planning) | gNBRfspConfig | None | Read & Write | No (And no impact on the UE in idle mode) | N/A | N/A | None | The parameter modification takes effect immediately. | For UEs whose highest-priority bearers carry voice services, a larger value of this parameter results in a higher probability of triggering event A5 related to RFSP-based inter-frequency handovers back to the HPLMN, which may lead to premature handovers; a smaller value of this parameter results in a lower probability of triggering event A5 related to RFSP-based inter-frequency handovers back to the HPLMN, which may lead to delayed handovers. | BTS3900: V100R022C10 BTS3900 5G: V100R022C10 BTS5900: V100R022C10 BTS5900 5G: V100R022C10 | Radio | N-TDD, N-FDD
gNBRfspConfig | VoBackHplmnA5RsrpThld2Ofs | Voice Back HPLMN HO A5 RSRP Threshold 2 Offset | BTS3900, BTS3900 5G, BTS5900, BTS5900 5G | ADD GNBRFSPCONFIG MOD GNBRFSPCONFIG LST GNBRFSPCONFIG | Indicates the offset used to calculate RSRP threshold 2 for event A5 and RSRP threshold for event A4 related to RFSP-based handovers back to the HPLMN for voice services. After RFSP-based inter-frequency handover back to the HPLMN is triggered, RSRP threshold 2 for event A5 and RSRP threshold for event A4 equal the sum of the value of gNBRfspConfig.BackToHplmnHoA5RsrpThld2 and that of the present parameter for UEs identified as voice service UEs. This parameter applies to TDD and FDD. | NO | NO | NO | FBFD-010014 | Mobility Management | Interval Type | -100~100 | N/A | dB | -100~100 | 0 | 0 | Radio Planning (Internal planning) | gNBRfspConfig | None | Read & Write | No (And no impact on the UE in idle mode) | N/A | N/A | None | The parameter modification takes effect immediately. | For UEs whose highest-priority bearers carry voice services, a larger value of this parameter results in a lower probability of triggering event A5 related to RFSP-based inter-frequency handovers back to the HPLMN, which may lead to delayed handovers; a smaller value of this parameter results in a higher probability of triggering event A5 related to RFSP-based inter-frequency handovers back to the HPLMN, which may lead to premature handovers. | BTS3900: V100R022C10 BTS3900 5G: V100R022C10 BTS5900: V100R022C10 BTS5900 5G: V100R022C10 | Radio | N-TDD, N-FDD
gNBRfspConfig | DataInterRatHoGroupId | Data Inter-RAT Handover Group ID | BTS3900, BTS3900 5G, BTS5900, BTS5900 5G | ADD GNBRFSPCONFIG MOD GNBRFSPCONFIG LST GNBRFSPCONFIG | Indicates the ID of an inter-RAT handover parameter group for data services, which uniquely identifies a group of customized inter-RAT handover parameters (configured in an NRCellInterRHoMeaGrp MO). If this parameter is set to a value in the range of 0 to 14, this inter-RAT handover parameter group takes effect for the RFSP-specific UEs when they perform data services. This parameter is invalid when it is set to 255. In this case, no dedicated inter-RAT handover parameter group is configured for these UEs when they perform data services. Instead, the inter-RAT handover parameter group identified by the NRCellQciBearer.InterRatHoMeasGroupId parameter takes effect for these UEs when they perform data services. This parameter applies only to FDD and TDD. | NO | NO | NO | FBFD-010014 | Mobility Management | Interval Type | 0~14,255 | N/A | None | 0~14,255 | 255 | 255 | Radio Planning (Internal planning) | gNBRfspConfig | None | Read & Write | No (And no impact on the UE in idle mode) | N/A | N/A | None | The parameter modification takes effect immediately. | None | BTS3900: V100R022C10 BTS3900 5G: V100R022C10 BTS5900: V100R022C10 BTS5900 5G: V100R022C10 | Radio | N-TDD, N-FDD
gNBRfspConfig | VoInterRatHoGroupId | Voice Inter-RAT Handover Group ID | BTS3900, BTS3900 5G, BTS5900, BTS5900 5G | ADD GNBRFSPCONFIG MOD GNBRFSPCONFIG LST GNBRFSPCONFIG | Indicates the ID of an inter-RAT handover parameter group for voice services, which uniquely identifies a group of customized inter-RAT handover parameters (configured in an NRCellInterRHoMeaGrp MO). If this parameter is set to a value in the range of 0 to 14, this inter-RAT handover parameter group takes effect for the RFSP-specific UEs when they perform voice services. This parameter is invalid when it is set to 255. In this case, no dedicated inter-RAT handover parameter group is configured for these UEs when they perform voice services. Instead, the inter-RAT handover parameter group identified by the NRCellQciBearer.InterRatHoMeasGroupId parameter takes effect for these UEs when they perform voice services. This parameter applies only to FDD and TDD. | NO | NO | NO | FBFD-010014 | Mobility Management | Interval Type | 0~14,255 | N/A | None | 0~14,255 | 255 | 255 | Radio Planning (Internal planning) | gNBRfspConfig | None | Read & Write | No (And no impact on the UE in idle mode) | N/A | N/A | None | The parameter modification takes effect immediately. | None | BTS3900: V100R022C10 BTS3900 5G: V100R022C10 BTS5900: V100R022C10 BTS5900 5G: V100R022C10 | Radio | N-TDD, N-FDD
gNBRfspConfig | DataInterRHoEutraMeasGrpId | Data Inter-RAT HO to E-UTRAN Meas Group ID | BTS3900, BTS3900 5G, BTS5900, BTS5900 5G | ADD GNBRFSPCONFIG MOD GNBRFSPCONFIG LST GNBRFSPCONFIG | Indicates the ID of a measurement parameter group related to inter-RAT handover to E-UTRAN for data services, which uniquely identifies a group of customized measurement parameters related to inter-RAT handover to E-UTRAN (configured in an NRCellHoEutranMeaGrp MO). If this parameter is set to a value in the range of 0 to 14, this measurement parameter group related to inter-RAT handover to E-UTRAN takes effect for the RFSP-specific UEs when they perform data services. This parameter is invalid when it is set to 255. In this case, no dedicated measurement parameter group related to inter-RAT handover to E-UTRAN is configured for these UEs when they perform data services. Instead, the measurement parameter group related to inter-RAT handover to E-UTRAN identified by the NRCellQciBearer.InterRHoToEutranMeasGrpId parameter takes effect for these UEs when they perform data services. This parameter applies only to FDD and TDD. | NO | NO | NO | FBFD-010014 | Mobility Management | Interval Type | 0~14,255 | N/A | None | 0~14,255 | 255 | 255 | Radio Planning (Internal planning) | gNBRfspConfig | None | Read & Write | No (And no impact on the UE in idle mode) | N/A | N/A | None | The parameter modification takes effect immediately. | None | BTS3900: V100R022C10 BTS3900 5G: V100R022C10 BTS5900: V100R022C10 BTS5900 5G: V100R022C10 | Radio | N-TDD, N-FDD
gNBRfspConfig | VoInterRHoEutraMeasGrpId | Voice Inter-RAT HO to E-UTRAN Meas Group ID | BTS3900, BTS3900 5G, BTS5900, BTS5900 5G | ADD GNBRFSPCONFIG MOD GNBRFSPCONFIG LST GNBRFSPCONFIG | Indicates the ID of a measurement parameter group related to inter-RAT handover to E-UTRAN for voice services, which uniquely identifies a group of customized measurement parameters related to inter-RAT handover to E-UTRAN (configured in an NRCellHoEutranMeaGrp MO). If this parameter is set to a value in the range of 0 to 14, this measurement parameter group related to inter-RAT handover to E-UTRAN takes effect for the RFSP-specific UEs when they perform voice services. This parameter is invalid when it is set to 255. In this case, no dedicated measurement parameter group related to inter-RAT handover to E-UTRAN is configured for these UEs when they perform voice services. Instead, the measurement parameter group related to inter-RAT handover to E-UTRAN identified by the NRCellQciBearer.InterRHoToEutranMeasGrpId parameter takes effect for these UEs when they perform voice services. This parameter applies only to FDD and TDD. | NO | NO | NO | FBFD-010014 | Mobility Management | Interval Type | 0~14,255 | N/A | None | 0~14,255 | 255 | 255 | Radio Planning (Internal planning) | gNBRfspConfig | None | Read & Write | No (And no impact on the UE in idle mode) | N/A | N/A | None | The parameter modification takes effect immediately. | None | BTS3900: V100R022C10 BTS3900 5G: V100R022C10 BTS5900: V100R022C10 BTS5900 5G: V100R022C10 | Radio | N-TDD, N-FDD
NRCellMlb | NrCellId | NR Cell ID | BTS3900, BTS3900 5G, BTS5900, BTS5900 5G | LST NRCELLMLB MOD NRCELLMLB | Indicates the ID of a cell, which uniquely identifies the cell within a gNodeB. | YES | YES | NO | None | None | Interval Type | 0~65534 | N/A | None | 0~65534 | None | None | Radio Planning (Internal planning) | NRCellMlb | None | Read Only | N/A | N/A | N/A | None | N/A | None | BTS3900: V100R016C10 BTS3900 5G: V100R016C10 BTS5900: V100R016C10 BTS5900 5G: V100R016C10 | Radio | N
NRCellMlb | InterFreqMlbUeNumThld | Inter-frequency MLB UE Number Threshold | BTS3900, BTS3900 5G, BTS5900, BTS5900 5G | MOD NRCELLMLB LST NRCELLMLB | Indicates the UE number threshold used in inter-frequency downlink MLB. If NRCellMlb.MlbTriggerMode is set to CELL_USER_NUM, SPEC_EFF_BASED_USER_NUM, PRB_USAGE_OR_USER_NUM, or RADIO_RESOURCE, and NRCellMlb.MlbDirection is set to DOWNLINK or DUAL, downlink MLB is triggered when the number of RRC_CONNECTED UEs running downlink services in the cell is greater than or equal to NRCellMlb.InterFreqMlbUeNumThld plus NRCellMlb.MlbUeNumOffset. Downlink MLB is stopped when the number of such UEs in the cell is less than NRCellMlb.InterFreqMlbUeNumThld. If NRCellMlb.MlbTriggerMode is set to SPECIFIED_5QI_USER_NUM and NRCellMlb.MlbDirection is set to DOWNLINK, downlink MLB is triggered when the number of RRC_CONNECTED downlink-service UEs using the 5QI specified by NRCellMlb.MlbUe5QI in the cell is greater than or equal to NRCellMlb.InterFreqMlbUeNumThld plus NRCellMlb.MlbUeNumOffset. Downlink MLB is stopped when the number of such UEs in the cell is less than NRCellMlb.InterFreqMlbUeNumThld. | NO | NO | NO | None | None | Interval Type | 1~10000 | N/A | None | 1~10000 | 100 | 100 | N/A | NRCellMlb | None | Read & Write | No (And no impact on the UE in idle mode) | N/A | N/A | None | The parameter modification takes effect immediately. | A larger value of this parameter results in a lower probability of triggering MLB. A smaller value of this parameter results in a higher probability of triggering MLB. If this parameter is set to an extremely small value, MLB is frequently triggered. | BTS3900: V100R016C10 BTS3900 5G: V100R016C10 BTS5900: V100R016C10 BTS5900 5G: V100R016C10 | Radio | N-TDD-FR1, N-FDD
NRCellMlb | MlbUeNumOffset | MLB UE Number Offset | BTS3900, BTS3900 5G, BTS5900, BTS5900 5G | MOD NRCELLMLB LST NRCELLMLB | Indicates the offset to the number of UEs for downlink MLB. If NRCellMlb.MlbTriggerMode is set to CELL_USER_NUM, SPEC_EFF_BASED_USER_NUM, PRB_USAGE_OR_USER_NUM, or RADIO_RESOURCE, and NRCellMlb.MlbDirection is set to DOWNLINK or DUAL, downlink MLB is triggered when the number of RRC_CONNECTED UEs running downlink services in the cell is greater than or equal to NRCellMlb.InterFreqMlbUeNumThld plus NRCellMlb.MlbUeNumOffset. If NRCellMlb.MlbTriggerMode is set to SPECIFIED_5QI_USER_NUM and NRCellMlb.MlbDirection is set to DOWNLINK, downlink MLB is triggered when the number of RRC_CONNECTED UEs running downlink services with the 5QI specified by NRCellMlb.MlbUe5qi in the cell is greater than or equal to NRCellMlb.InterFreqMlbUeNumThld plus NRCellMlb.MlbUeNumOffset. This parameter applies only to low-frequency TDD and FDD. | NO | NO | NO | None | None | Interval Type | 0~10000 | N/A | None | 0~10000 | 20 | 20 | N/A | NRCellMlb | None | Read & Write | No (And no impact on the UE in idle mode) | N/A | N/A | None | The parameter modification takes effect immediately. | A larger value of this parameter results in a lower probability of triggering MLB. A smaller value of this parameter results in a higher probability of triggering MLB. If this parameter is set to an extremely small value, MLB is frequently triggered. | BTS3900: V100R016C10 BTS3900 5G: V100R016C10 BTS5900: V100R016C10 BTS5900 5G: V100R016C10 | Radio | N-TDD-FR1, N-FDD
NRCellMlb | UeNumDiffThld | UE Number Difference Threshold | BTS3900, BTS3900 5G, BTS5900, BTS5900 5G | MOD NRCELLMLB LST NRCELLMLB | Indicates the UE number difference threshold for downlink MLB. In cases where NRCellMlb.MlbTriggerMode is set to CELL_USER_NUM, SPEC_EFF_BASED_USER_NUM, PRB_USAGE_OR_USER_NUM, or RADIO_RESOURCE and NRCellMlb.MlbDirection is set to DOWNLINK or DUAL, load can be transferred from the serving cell to neighboring cells when the following condition is met in the downlink: (Serving cell load - Neighboring cell load)/Serving cell load > Threshold specified by this parameter. In cases where NRCellMlb.MlbTriggerMode is set to SPECIFIED_5QI_USER_NUM and NRCellMlb.MlbDirection is set to DOWNLINK, load can be transferred from the serving cell to neighboring cells only when the following condition is met in the downlink: (Serving cell load - Neighboring cell load)/Serving cell load > Threshold specified by this parameter. This parameter applies only to low-frequency TDD and FDD. | NO | NO | NO | None | None | Interval Type | 0~100 | N/A | % | 0~100 | 15 | 15 | N/A | NRCellMlb | None | Read & Write | No (And no impact on the UE in idle mode) | N/A | N/A | None | The parameter modification takes effect immediately. | A larger value of this parameter results in a lower probability of selecting neighboring cells that meet the requirements and therefore a lower probability of transferring UEs for MLB. A smaller value of this parameter results in a higher probability of selecting neighboring cells that meet the requirements and therefore a higher probability of transferring UEs for MLB. | BTS3900: V100R016C10 BTS3900 5G: V100R016C10 BTS5900: V100R016C10 BTS5900 5G: V100R016C10 | Radio | N-TDD-FR1, N-FDD
NRCellMlb | MlbTriggerMode | MLB Trigger Mode | BTS3900, BTS3900 5G, BTS5900, BTS5900 5G | MOD NRCELLMLB LST NRCELLMLB | Indicates the MLB triggering mode. If this parameter is set to CELL_USER_NUM, UE-number-based MLB is used. If this parameter is set to SPECIFIED_5QI_USER_NUM, 5QI-specific UE-number-based MLB is used. If this parameter is set to SPEC_EFF_BASED_USER_NUM, spectral-efficiency-based MLB is used. If this parameter is set to PRB_USAGE_OR_USER_NUM, PRB-usage- or UE-number-based MLB is used. If this parameter is set to INTRA_SECTOR_CELL_USER_NUM, MLB based on the number of UEs in intra-sector cells is used. This value applies only to high-frequency TDD. If this parameter is set to RADIO_RESOURCE, radio-resource-based MLB is used. | NO | NO | NO | None | None | Enumeration Type | CELL_USER_NUM(Number of Users in the Cell), SPECIFIED_5QI_USER_NUM(Number of Users with a Specific 5QI), SPEC_EFF_BASED_USER_NUM(Spectral-Efficiency-based User Number), PRB_USAGE_OR_USER_NUM(PRB Usage or Number of Users), INTRA_SECTOR_CELL_USER_NUM(Number of Users in Intra-Sector Cells), RADIO_RESOURCE(Radio Resource) | CELL_USER_NUM~0, SPECIFIED_5QI_USER_NUM~1, SPEC_EFF_BASED_USER_NUM~2, PRB_USAGE_OR_USER_NUM~3, INTRA_SECTOR_CELL_USER_NUM~4, RADIO_RESOURCE~5 | None | CELL_USER_NUM, SPECIFIED_5QI_USER_NUM, SPEC_EFF_BASED_USER_NUM, PRB_USAGE_OR_USER_NUM, INTRA_SECTOR_CELL_USER_NUM, RADIO_RESOURCE | CELL_USER_NUM(Number of Users in the Cell) | None | N/A | NRCellMlb | -Configuration constraints: In an NRCellMlb MO, if MlbDirection is set to DUAL, MlbTriggerMode must be set to CELL_USER_NUM, SPEC_EFF_BASED_USER_NUM, PRB_USAGE_OR_USER_NUM, or RADIO_RESOURCE. In an NRCellMlb MO, MlbTransCA can be set to DL_CA only if MlbTriggerMode is set to CELL_USER_NUM or SPEC_EFF_BASED_USER_NUM. If MlbTriggerMode in an NRCellMlb MO is set to CELL_USER_NUM, SPEC_EFF_BASED_USER_NUM, PRB_USAGE_OR_USER_NUM, INTRA_SECTOR_CELL_USER_NUM, or RADIO_RESOURCE, at least one of the options of MlbUeSelectionPolicy in this MO must be selected. | Read & Write | No (And no impact on the UE in idle mode) | N/A | N/A | None | The parameter modification takes effect immediately. | None | BTS3900: V100R017C10 BTS3900 5G: V100R017C10 BTS5900: V100R017C10 BTS5900 5G: V100R017C10 | Radio | N-TDD, N-FDD
NRCellMlb | MlbDirection | MLB Direction | BTS3900, BTS3900 5G, BTS5900, BTS5900 5G | MOD NRCELLMLB LST NRCELLMLB | Indicates the direction for MLB. If this parameter is set to DOWNLINK, downlink-cell-load-based MLB is supported. If this parameter is set to UPLINK, uplink-cell-load-based MLB is supported. If this parameter is set to DUAL, both downlink-cell-load-based MLB and uplink-cell-load-based MLB are supported. | NO | NO | NO | None | None | Enumeration Type | DOWNLINK(Downlink), UPLINK(Uplink), DUAL(Bidirectional) | DOWNLINK~0, UPLINK~1, DUAL~2 | None | DOWNLINK, UPLINK, DUAL | DOWNLINK(Downlink) | None | N/A | NRCellMlb | -Configuration constraints: In an NRCellMlb MO, if MlbDirection is set to DUAL, MlbTriggerMode must be set to CELL_USER_NUM, SPEC_EFF_BASED_USER_NUM, PRB_USAGE_OR_USER_NUM, or RADIO_RESOURCE. | Read & Write | No (And no impact on the UE in idle mode) | N/A | N/A | None | The parameter modification takes effect immediately. | None | BTS3900: V100R017C10 BTS3900 5G: V100R017C10 BTS5900: V100R017C10 BTS5900 5G: V100R017C10 | Radio | N-TDD, N-FDD
NRCellMlb | MlbUe5qi | MLB UE 5QI | BTS3900, BTS3900 5G, BTS5900, BTS5900 5G | MOD NRCELLMLB LST NRCELLMLB | Indicates the 5QI for MLB. This parameter is valid only when the MlbTriggerMode parameter is set to SPECIFIED_5QI_USER_NUM. This parameter applies only to low-frequency TDD and FDD. | NO | NO | NO | None | None | Interval Type | 0~255 | N/A | None | 0~255 | 9 | None | N/A | NRCellMlb | -Parameter relationship with conditions: If MlbTriggerMode is set to SPECIFIED_5QI_USER_NUM, MlbUe5qi is valid. | Read & Write | No (And no impact on the UE in idle mode) | N/A | N/A | None | The parameter modification takes effect immediately. | No impact | BTS3900: V100R017C10 BTS3900 5G: V100R017C10 BTS5900: V100R017C10 BTS5900 5G: V100R017C10 | Radio | N-TDD-FR1, N-FDD
NRCellMlb | MlbUlUeNumOffset | MLB UL UE Number Offset | BTS3900, BTS3900 5G, BTS5900, BTS5900 5G | MOD NRCELLMLB LST NRCELLMLB | Indicates the offset to the number of UEs for uplink MLB. Assume that the system frequency band is sub-6 GHz, NRCellMlb.MlbTriggerMode is set to CELL_USER_NUM, SPEC_EFF_BASED_USER_NUM, PRB_USAGE_OR_USER_NUM, or RADIO_RESOURCE, and NRCellMlb.MlbDirection is set to UPLINK or DUAL. Uplink MLB is triggered when the number of RRC_CONNECTED UEs running uplink services in the cell is greater than or equal to the sum of NRCellMlb.InterFreqMlbUlUeNumThld and NRCellMlb.MlbUlUeNumOffset. Assume that the system frequency band is sub-6 GHz, NRCellMlb.MlbTriggerMode is set to SPECIFIED_5QI_USER_NUM, and NRCellMlb.MlbDirection is set to UPLINK. Uplink MLB is triggered when the number of RRC_CONNECTED uplink-service UEs using the 5QI specified by NRCellMlb.MlbUe5QI is greater than or equal to the sum of NRCellMlb.InterFreqMlbUlUeNumThld and NRCellMlb.MlbUlUeNumOffset. Assume that the system frequency band is mmWave, NRCellMlb.MlbTriggerMode is set to INTRA_SECTOR_CELL_USER_NUM, and NRCellMlb.MlbDirection is set to UPLINK. Inter-frequency MLB is triggered for the mmWave PCell when the number of RRC_CONNECTED UEs running uplink services in the cell is greater than or equal to the sum of NRCellMlb.InterFreqMlbUlUeNumThld and NRCellMlb.MlbUlUeNumOffset. | NO | NO | NO | None | None | Interval Type | 0~10000 | N/A | None | 0~10000 | 20 | 20 | Radio Planning (Internal planning) | NRCellMlb | None | Read & Write | No (And no impact on the UE in idle mode) | N/A | N/A | None | The parameter modification takes effect immediately. | A larger value of this parameter results in a lower probability of triggering MLB. A smaller value of this parameter results in a higher probability of triggering MLB. If this parameter is set to an extremely small value, MLB is frequently triggered. | BTS3900: V100R017C10 BTS3900 5G: V100R017C10 BTS5900: V100R017C10 BTS5900 5G: V100R017C10 | Radio | N-TDD, N-FDD
NRCellMlb | InterFreqMlbUlUeNumThld | Inter-frequency MLB UL UE Number Thld | BTS3900, BTS3900 5G, BTS5900, BTS5900 5G | MOD NRCELLMLB LST NRCELLMLB | Indicates the UE number threshold used in inter-frequency uplink MLB. Assume that the system frequency band is sub-6 GHz, NRCellMlb.MlbTriggerMode is set to CELL_USER_NUM, SPEC_EFF_BASED_USER_NUM, PRB_USAGE_OR_USER_NUM, or RADIO_RESOURCE, and NRCellMlb.MlbDirection is set to UPLINK or DUAL. Uplink MLB is triggered when the number of RRC_CONNECTED UEs running uplink services in the cell is greater than or equal to the sum of NRCellMlb.InterFreqMlbUlUeNumThld and NRCellMlb.MlbUlUeNumOffset. Uplink MLB is stopped when the number of such UEs in the cell is less than NRCellMlb.InterFreqMlbUlUeNumThld. Assume that the system frequency band is sub-6 GHz, NRCellMlb.MlbTriggerMode is set to SPECIFIED_5QI_USER_NUM, and NRCellMlb.MlbDirection is set to UPLINK. Uplink MLB is triggered when the number of RRC_CONNECTED uplink-service UEs using the 5QI specified by NRCellMlb.MlbUe5QI in the cell is greater than or equal to the sum of NRCellMlb.InterFreqMlbUlUeNumThld and NRCellMlb.MlbUlUeNumOffset. Uplink MLB is stopped when the number of such UEs in the cell is less than NRCellMlb.InterFreqMlbUlUeNumThld. Assume that the system frequency band is mmWave, NRCellMlb.MlbTriggerMode is set to INTRA_SECTOR_CELL_USER_NUM, and NRCellMlb.MlbDirection is set to UPLINK. Inter-frequency MLB is triggered for the mmWave PCell when the number of RRC_CONNECTED UEs running uplink services in the cell is greater than or equal to the sum of NRCellMlb.InterFreqMlbUlUeNumThld and NRCellMlb.MlbUlUeNumOffset. Inter-frequency MLB for the mmWave PCell is stopped when the number of such UEs in the cell is less than NRCellMlb.InterFreqMlbUlUeNumThld. | NO | NO | NO | None | None | Interval Type | 1~10000 | N/A | None | 1~10000 | 100 | 100 | Radio Planning (Internal planning) | NRCellMlb | None | Read & Write | No (And no impact on the UE in idle mode) | N/A | N/A | None | The parameter modification takes effect immediately. | A larger value of this parameter results in a lower probability of triggering MLB. A smaller value of this parameter results in a higher probability of triggering MLB. If this parameter is set to an extremely small value, MLB is frequently triggered. | BTS3900: V100R017C10 BTS3900 5G: V100R017C10 BTS5900: V100R017C10 BTS5900 5G: V100R017C10 | Radio | N-TDD, N-FDD
NRCellMlb | MlbUeSelectionPolicy | MLB UE Selection Policy | BTS3900, BTS3900 5G, BTS5900, BTS5900 5G | MOD NRCELLMLB LST NRCELLMLB | Indicates the policy of selecting UEs for connected mode MLB. SA_USER: If this option is selected, SA UEs can be selected for connected mode MLB. If this option is deselected, SA UEs cannot be selected for connected mode MLB. NSA_USER: If this option is selected, NSA UEs can be selected for connected mode MLB. If this option is deselected, NSA UEs cannot be selected for connected mode MLB. | NO | NO | NO | None | None | Bit Field Type | SA_USER(SA User), NSA_USER(NSA User) | SA_USER~0, NSA_USER~1 | None | SA_USER, NSA_USER | SA_USER:On, NSA_USER:Off | SA_USER:On, NSA_USER:On | Radio Planning (Internal planning) | NRCellMlb | -Configuration constraints: If MlbTriggerMode in an NRCellMlb MO is set to CELL_USER_NUM, SPEC_EFF_BASED_USER_NUM, PRB_USAGE_OR_USER_NUM, INTRA_SECTOR_CELL_USER_NUM, or RADIO_RESOURCE, at least one of the options of MlbUeSelectionPolicy in this MO must be selected. -Parameter relationship with conditions: If MlbTriggerMode is set to CELL_USER_NUM, INTRA_SECTOR_CELL_USER_NUM, PRB_USAGE_OR_USER_NUM, RADIO_RESOURCE or SPEC_EFF_BASED_USER_NUM, MlbUeSelectionPolicy is valid. | Read & Write | No (And no impact on the UE in idle mode) | N/A | N/A | None | The parameter modification takes effect immediately. | SA_USER: If this option is selected, the number of handovers for SA UEs increases. If this option is deselected, network performance is not affected. NSA_USER: If this option is selected, the number of SCG changes for NSA UEs increases. If this option is deselected, network performance is not affected. | BTS3900: V100R017C10 BTS3900 5G: V100R017C10 BTS5900: V100R017C10 BTS5900 5G: V100R017C10 | Radio | N-TDD, N-FDD
NRCellMlb | MlbJudgePeriod | MLB Judge Period | BTS3900, BTS3900 5G, BTS5900, BTS5900 5G | MOD NRCELLMLB LST NRCELLMLB | Indicates the evaluation period for triggering or stopping MLB or multi-frequency beam coordination. If the cell load or beam load is not less than the relevant algorithm triggering threshold throughout a period, MLB or multi-frequency beam coordination is triggered, respectively. If the cell load or beam load is less than the relevant algorithm stop threshold throughout a period, MLB or multi-frequency beam coordination is stopped, respectively. If this parameter is set to 0, the value 1 takes effect. | NO | NO | NO | FOFD-070201 | Multi-Frequency Spatial Smart Carrier Selection | Interval Type | 0~60 | N/A | s | 0~60 | 10 | 10 | Radio Planning (Internal planning) | NRCellMlb | None | Read & Write | No (And no impact on the UE in idle mode) | N/A | N/A | None | The parameter modification takes effect immediately. | A smaller value of this parameter results in a higher probability of triggering MLB and multi-frequency beam coordination. A larger value of this parameter results in a lower probability. | BTS3900: V100R017C10 BTS3900 5G: V100R017C10 BTS5900: V100R017C10 BTS5900 5G: V100R017C10 | Radio | N-TDD, N-FDD
NRCellMlb | CellUlCapbScaleFactor | Cell UL Capability Scale Factor | BTS3900, BTS3900 5G, BTS5900, BTS5900 5G | MOD NRCELLMLB LST NRCELLMLB | Indicates the uplink cell capability scale factor. This parameter takes effect only when the NRCellMlb.MlbTriggerMode parameter is set to SPEC_EFF_BASED_USER_NUM or RADIO_RESOURCE and the NRCellMlb.MlbDirection parameter is set to UPLINK or DUAL. This parameter is used to adjust the MLB target in the uplink. This parameter applies only in FDD and low-frequency TDD. | NO | NO | NO | None | None | Interval Type | 1~1000 | N/A | None | 1~1000 | 1 | 1 | Radio Planning (Internal planning) | NRCellMlb | -Parameter relationship with conditions: If MlbTriggerMode is set to RADIO_RESOURCE or SPEC_EFF_BASED_USER_NUM, CellUlCapbScaleFactor is valid. | Read & Write | No (And no impact on the UE in idle mode) | N/A | N/A | None | The parameter modification takes effect immediately. | The smaller the value of this parameter, the larger the calculated cell load and the more the UEs that can be transferred from the local cell to other cells. The larger the value of this parameter, the smaller the calculated cell load and the fewer the UEs that can be transferred from the local cell to other cells. | BTS3900: V100R017C10 BTS3900 5G: V100R017C10 BTS5900: V100R017C10 BTS5900 5G: V100R017C10 | Radio | N-TDD-FR1, N-FDD
NRCellMlb | CellDlCapbScaleFactor | Cell DL Capability Scale Factor | BTS3900, BTS3900 5G, BTS5900, BTS5900 5G | MOD NRCELLMLB LST NRCELLMLB | Indicates the downlink cell capability scale factor. This parameter takes effect only when the NRCellMlb.MlbTriggerMode parameter is set to SPEC_EFF_BASED_USER_NUM or RADIO_RESOURCE and the NRCellMlb.MlbDirection parameter is set to DOWNLINK or DUAL. This parameter is used to adjust the MLB target in the downlink. This parameter applies only in FDD and low-frequency TDD. | NO | NO | NO | None | None | Interval Type | 1~1000 | N/A | None | 1~1000 | 1 | 1 | Radio Planning (Internal planning) | NRCellMlb | -Parameter relationship with conditions: If MlbTriggerMode is set to RADIO_RESOURCE or SPEC_EFF_BASED_USER_NUM, CellDlCapbScaleFactor is valid. | Read & Write | No (And no impact on the UE in idle mode) | N/A | N/A | None | The parameter modification takes effect immediately. | The smaller the value of this parameter, the larger the calculated cell load and the more the UEs that can be transferred from the local cell to other cells. The larger the value of this parameter, the smaller the calculated cell load and the fewer the UEs that can be transferred from the local cell to other cells. | BTS3900: V100R017C10 BTS3900 5G: V100R017C10 BTS5900: V100R017C10 BTS5900 5G: V100R017C10 | Radio | N-TDD-FR1, N-FDD
NRCellMlb | LoadEvaluationPolicy | Load Evaluation Policy | BTS3900, BTS3900 5G, BTS5900, BTS5900 5G | MOD NRCELLMLB LST NRCELLMLB | Indicates the load evaluation policy. If this parameter is set to STATIC_EVAL, the uplink or downlink cell capability scale factor is always used to evaluate the equivalent cell load for MLB. If this parameter is set to DYNAMIC_EVAL, the measured radio capability of a cell is used to evaluate the equivalent cell load for MLB. This parameter takes effect only when the NRCellMlb.MlbTriggerMode parameter is set to SPEC_EFF_BASED_USER_NUM or RADIO_RESOURCE. This parameter applies only to low-frequency TDD and FDD. | NO | NO | NO | None | None | Enumeration Type | STATIC_EVAL(Static Evaluation), DYNAMIC_EVAL(Dynamic Evaluation) | STATIC_EVAL~0, DYNAMIC_EVAL~1 | None | STATIC_EVAL, DYNAMIC_EVAL | DYNAMIC_EVAL(Dynamic Evaluation) | DYNAMIC_EVAL(Dynamic Evaluation) | Radio Planning (Internal planning) | NRCellMlb | -Parameter relationship with conditions: If MlbTriggerMode is set to RADIO_RESOURCE or SPEC_EFF_BASED_USER_NUM, LoadEvaluationPolicy is valid. | Read & Write | No (And no impact on the UE in idle mode) | N/A | N/A | None | The parameter modification takes effect immediately. | None | BTS3900: V100R017C10 BTS3900 5G: V100R017C10 BTS5900: V100R017C10 BTS5900 5G: V100R017C10 | Radio | N-TDD-FR1, N-FDD
NRCellMlb | QciThldBasedUeSelPolicyPri | QCI Thld Based UE Selection Policy Pri | BTS3900, BTS3900 5G, BTS5900, BTS5900 5G | MOD NRCELLMLB LST NRCELLMLB | Indicates the priority of the QCI-threshold-based UE selection policy. This parameter takes effect only when the NRCellMlb.MlbTriggerMode parameter is set to CELL_USER_NUM, SPEC_EFF_BASED_USER_NUM, PRB_USAGE_OR_USER_NUM, or RADIO_RESOURCE. The value 0 indicates that the policy is not used. The value 255 indicates that only the UEs that meet the QCI threshold are selected. A value in the range of 1 to 254 indicates the priority of the policy. A larger value indicates a higher priority and a higher probability of selecting the policy. This parameter applies only to low-frequency TDD and FDD. | NO | NO | NO | None | None | Interval Type | 0~255 | N/A | None | 0~255 | 0 | 0 | Radio Planning (Internal planning) | NRCellMlb | -Parameter relationship with conditions: If MlbTriggerMode is set to CELL_USER_NUM, PRB_USAGE_OR_USER_NUM, RADIO_RESOURCE or SPEC_EFF_BASED_USER_NUM, QciThldBasedUeSelPolicyPri is valid. | Read & Write | No (And no impact on the UE in idle mode) | N/A | N/A | None | The parameter modification takes effect immediately. | A larger value of this parameter results in a higher probability that the QCI-threshold-based UE selection policy takes effect. A smaller value of this parameter results in a lower probability that the QCI-threshold-based UE selection policy takes effect. | BTS3900: V100R017C10 BTS3900 5G: V100R017C10 BTS5900: V100R017C10 BTS5900 5G: V100R017C10 | Radio | N-TDD-FR1, N-FDD
NRCellMlb | QciSwBasedUeSelPolicyPri | QCI Sw Based UE Selection Policy Pri | BTS3900, BTS3900 5G, BTS5900, BTS5900 5G | MOD NRCELLMLB LST NRCELLMLB | Indicates the priority of the QCI-switch-based UE selection policy. This parameter takes effect only when the NRCellMlb.MlbTriggerMode parameter is set to CELL_USER_NUM, SPEC_EFF_BASED_USER_NUM, PRB_USAGE_OR_USER_NUM, or RADIO_RESOURCE. The value 0 indicates that the policy is not used. The value 255 indicates that only the UEs that meet the QCI-specific switch condition are selected. A value in the range of 1 to 254 indicates the priority of the policy. A larger value indicates a higher priority and a higher probability of selecting the policy. This parameter applies only to low-frequency TDD and FDD. | NO | NO | NO | None | None | Interval Type | 0~255 | N/A | None | 0~255 | 0 | 0 | Radio Planning (Internal planning) | NRCellMlb | -Parameter relationship with conditions: If MlbTriggerMode is set to CELL_USER_NUM, PRB_USAGE_OR_USER_NUM, RADIO_RESOURCE or SPEC_EFF_BASED_USER_NUM, QciSwBasedUeSelPolicyPri is valid. | Read & Write | No (And no impact on the UE in idle mode) | N/A | N/A | None | The parameter modification takes effect immediately. | A larger value of this parameter results in a higher probability that the QCI-switch-based UE selection policy takes effect. A smaller value of this parameter results in a lower probability that the QCI-switch-based UE selection policy takes effect. | BTS3900: V100R017C10 BTS3900 5G: V100R017C10 BTS5900: V100R017C10 BTS5900 5G: V100R017C10 | Radio | N-TDD-FR1, N-FDD
NRCellMlb | ArpThldBasedUeSelPolicyPri | ARP Thld Based UE Selection Policy Pri | BTS3900, BTS3900 5G, BTS5900, BTS5900 5G | MOD NRCELLMLB LST NRCELLMLB | Indicates the priority of the ARP-threshold-based UE selection policy. This parameter takes effect only when the NRCellMlb.MlbTriggerMode parameter is set to CELL_USER_NUM, SPEC_EFF_BASED_USER_NUM, PRB_USAGE_OR_USER_NUM, or RADIO_RESOURCE. The value 0 indicates that the policy is not used. The value 255 indicates that only the UEs that meet the ARP threshold are selected. A value in the range of 1 to 254 indicates the priority of the policy. A larger value indicates a higher priority and a higher probability of selecting the policy. This parameter applies only to low-frequency TDD and FDD. | NO | NO | NO | None | None | Interval Type | 0~255 | N/A | None | 0~255 | 0 | 0 | Radio Planning (Internal planning) | NRCellMlb | -Parameter relationship with conditions: If MlbTriggerMode is set to CELL_USER_NUM, PRB_USAGE_OR_USER_NUM, RADIO_RESOURCE or SPEC_EFF_BASED_USER_NUM, ArpThldBasedUeSelPolicyPri is valid. | Read & Write | No (And no impact on the UE in idle mode) | N/A | N/A | None | The parameter modification takes effect immediately. | A larger value of this parameter results in a higher probability that the ARP-threshold-based UE selection policy takes effect. A smaller value of this parameter results in a lower probability that the ARP-threshold-based UE selection policy takes effect. | BTS3900: V100R017C10 BTS3900 5G: V100R017C10 BTS5900: V100R017C10 BTS5900 5G: V100R017C10 | Radio | N-TDD-FR1, N-FDD
NRCellMlb | MlbUeSelectionArpThld | MLB UE Selection ARP Threshold | BTS3900, BTS3900 5G, BTS5900, BTS5900 5G | MOD NRCELLMLB LST NRCELLMLB | Indicates the ARP threshold for UE selection in MLB. A UE can be selected for MLB only if the ARPs of all bearers of the UE are greater than or equal to this threshold. This parameter takes effect only when the NRCellMlb.MlbTriggerMode parameter is set to CELL_USER_NUM, SPEC_EFF_BASED_USER_NUM, PRB_USAGE_OR_USER_NUM, or RADIO_RESOURCE. This parameter applies only to low-frequency TDD and FDD. | NO | NO | NO | None | None | Interval Type | 1~15 | N/A | None | 1~15 | 1 | 1 | Radio Planning (Internal planning) | NRCellMlb | -Parameter relationship with conditions: If MlbTriggerMode is set to CELL_USER_NUM, PRB_USAGE_OR_USER_NUM, RADIO_RESOURCE or SPEC_EFF_BASED_USER_NUM, MlbUeSelectionArpThld is valid. | Read & Write | No (And no impact on the UE in idle mode) | N/A | N/A | None | The parameter modification takes effect immediately. | None | BTS3900: V100R017C10 BTS3900 5G: V100R017C10 BTS5900: V100R017C10 BTS5900 5G: V100R017C10 | Radio | N-TDD-FR1, N-FDD
NRCellMlb | ConnMlbUeNumThld | Connected MLB UE Num Upper Limit | BTS3900, BTS3900 5G, BTS5900, BTS5900 5G | MOD NRCELLMLB LST NRCELLMLB | Indicates the upper limit on the number of UEs that can be processed by connected mode MLB within a period. If connected mode MLB is triggered, the number of UEs that will be processed within a period does not exceed this limit. This parameter applies only to TDD and FDD. | NO | NO | NO | None | None | Interval Type | 1~40 | N/A | None | 1~40 | 5 | 5 | Radio Planning (Internal planning) | NRCellMlb | None | Read & Write | No (And no impact on the UE in idle mode) | N/A | N/A | None | The parameter modification takes effect immediately. | A larger value of this parameter results in more UEs that are handed over to other cells within an MLB period. A smaller value of this parameter results in fewer UEs that are handed over to other cells within an MLB period. | BTS3900: V100R017C10 BTS3900 5G: V100R017C10 BTS5900: V100R017C10 BTS5900 5G: V100R017C10 | Radio | N-TDD, N-FDD
NRCellMlb | IdleMlbUeNumThld | Idle MLB UE Num Threshold | BTS3900, BTS3900 5G, BTS5900, BTS5900 5G | MOD NRCELLMLB LST NRCELLMLB | Indicates the UE number upper limit for idle mode MLB. This parameter takes effect only when the NRCellMlb.MlbTriggerMode parameter is set to CELL_USER_NUM, SPEC_EFF_BASED_USER_NUM, PRB_USAGE_OR_USER_NUM, or RADIO_RESOURCE. If idle mode MLB is triggered, the number of UEs that will be processed in a period does not exceed this limit. This parameter applies only to low-frequency TDD and FDD. | NO | NO | NO | None | None | Interval Type | 1~10000 | N/A | None | 1~10000 | 100 | 100 | Radio Planning (Internal planning) | NRCellMlb | -Parameter relationship with conditions: If MlbTriggerMode is set to CELL_USER_NUM, PRB_USAGE_OR_USER_NUM, RADIO_RESOURCE or SPEC_EFF_BASED_USER_NUM, IdleMlbUeNumThld is valid. | Read & Write | No (And no impact on the UE in idle mode) | N/A | N/A | None | The parameter modification takes effect immediately. | A larger value of this parameter results in more UEs that are transferred to lightly loaded cells by cell reselection in an MLB period. A smaller value of this parameter results in fewer UEs that are transferred to lightly loaded cells by cell reselection in an MLB period. | BTS3900: V100R017C10 BTS3900 5G: V100R017C10 BTS5900: V100R017C10 BTS5900 5G: V100R017C10 | Radio | N-TDD-FR1, N-FDD
NRCellMlb | UlUeNumDiffThld | UL UE Number Difference Threshold | BTS3900, BTS3900 5G, BTS5900, BTS5900 5G | MOD NRCELLMLB LST NRCELLMLB | Indicates the threshold of the UE number load difference for uplink MLB. In cases where NRCellMlb.MlbTriggerMode is set to CELL_USER_NUM, SPEC_EFF_BASED_USER_NUM, PRB_USAGE_OR_USER_NUM, or RADIO_RESOURCE and NRCellMlb.MlbDirection is set to UPLINK or DUAL, load can be transferred from the serving cell to neighboring cells when the following condition is met in the uplink: (Serving cell load - Neighboring cell load)/Serving cell load > Threshold specified by this parameter. In cases where NRCellMlb.MlbTriggerMode is set to SPECIFIED_5QI_USER_NUM and NRCellMlb.MlbDirection is set to UPLINK, load can be transferred from the serving cell to neighboring cells only when the following condition is met in the uplink: (Serving cell load - Neighboring cell load)/Serving cell load > Threshold specified by this parameter. This parameter applies only to low-frequency TDD and FDD. | NO | NO | NO | None | None | Interval Type | 0~100 | N/A | % | 0~100 | 15 | 15 | Radio Planning (Internal planning) | NRCellMlb | None | Read & Write | No (And no impact on the UE in idle mode) | N/A | N/A | None | The parameter modification takes effect immediately. | A larger value of this parameter results in a lower probability of selecting neighboring cells that meet the requirements and therefore a lower probability of transferring UEs for MLB. A smaller value of this parameter results in a higher probability of selecting neighboring cells that meet the requirements and therefore a higher probability of transferring UEs for MLB. | BTS3900: V100R017C10 BTS3900 5G: V100R017C10 BTS5900: V100R017C10 BTS5900 5G: V100R017C10 | Radio | N-TDD-FR1, N-FDD
NRCellMlb | PrbUsageThldUeSelPolicyPri | PRB Usage Thld Based UE Sel Policy Pri | BTS3900, BTS3900 5G, BTS5900, BTS5900 5G | MOD NRCELLMLB LST NRCELLMLB | Indicates the priority of the PRB-usage-threshold-based UE selection policy. This parameter takes effect only when the NRCellMlb.MlbTriggerMode parameter is set to CELL_USER_NUM, SPEC_EFF_BASED_USER_NUM, PRB_USAGE_OR_USER_NUM, or RADIO_RESOURCE. The value 0 indicates that the policy is not used. The value 255 indicates that only the UEs that meet the PRB usage threshold are selected. A value in the range of 1 to 254 indicates the priority of the policy. A larger value indicates a higher priority and a higher probability of selecting the policy. This parameter applies only to low-frequency TDD and FDD. | NO | NO | NO | None | None | Interval Type | 0~255 | N/A | None | 0~255 | 0 | 0 | Radio Planning (Internal planning) | NRCellMlb | -Parameter relationship with conditions: If MlbTriggerMode is set to CELL_USER_NUM, PRB_USAGE_OR_USER_NUM, RADIO_RESOURCE or SPEC_EFF_BASED_USER_NUM, PrbUsageThldUeSelPolicyPri is valid. | Read & Write | No (And no impact on the UE in idle mode) | N/A | N/A | None | The parameter modification takes effect immediately. | A larger value of this parameter results in a higher probability that the PRB-usage-threshold-based UE selection policy takes effect. A smaller value of this parameter results in a lower probability that the PRB-usage-threshold-based UE selection policy takes effect. | BTS3900: V100R018C00 BTS3900 5G: V100R018C00 BTS5900: V100R018C00 BTS5900 5G: V100R018C00 | Radio | N-TDD-FR1, N-FDD
NRCellMlb | FarPointThldUeSelPolicyPri | Far Point Thld Based UE Sel Policy Pri | BTS3900, BTS3900 5G, BTS5900, BTS5900 5G | MOD NRCELLMLB LST NRCELLMLB | Indicates the priority of the far-point-threshold-based UE selection policy. This parameter takes effect only when the NRCellMlb.MlbTriggerMode parameter is set to CELL_USER_NUM, SPEC_EFF_BASED_USER_NUM, PRB_USAGE_OR_USER_NUM, or RADIO_RESOURCE. The value 0 indicates that the policy is not used. The value 255 indicates that only the UEs that meet the far-point threshold are selected. A value in the range of 1 to 254 indicates the priority of the policy. A larger value indicates a higher priority and a higher probability of selecting the policy. This parameter applies only to low-frequency TDD and FDD. | NO | NO | NO | None | None | Interval Type | 0~255 | N/A | None | 0~255 | 0 | 0 | Radio Planning (Internal planning) | NRCellMlb | -Parameter relationship with conditions: If MlbTriggerMode is set to CELL_USER_NUM, PRB_USAGE_OR_USER_NUM, RADIO_RESOURCE or SPEC_EFF_BASED_USER_NUM, FarPointThldUeSelPolicyPri is valid. | Read & Write | No (And no impact on the UE in idle mode) | N/A | N/A | None | The parameter modification takes effect immediately. | A larger value of this parameter results in a higher probability that the far-point-threshold-based UE selection policy takes effect. A smaller value of this parameter results in a lower probability that the far-point-threshold-based UE selection policy takes effect. | BTS3900: V100R018C00 BTS3900 5G: V100R018C00 BTS5900: V100R018C00 BTS5900 5G: V100R018C00 | Radio | N-TDD-FR1, N-FDD
NRCellMlb | MlbUeSelUlPrbUsageThld | MLB UE Selection UL PRB Usage Threshold | BTS3900, BTS3900 5G, BTS5900, BTS5900 5G | MOD NRCELLMLB LST NRCELLMLB | Indicates the uplink PRB usage threshold for UE selection in MLB. A UE can be selected for MLB only if its uplink PRB usage is greater than this threshold and NRCellMlb.MlbDirection is set to UPLINK or DUAL. This parameter takes effect only when the NRCellMlb.MlbTriggerMode parameter is set to CELL_USER_NUM, SPEC_EFF_BASED_USER_NUM, PRB_USAGE_OR_USER_NUM, or RADIO_RESOURCE. This parameter applies only to low-frequency TDD and FDD. | NO | NO | NO | None | None | Interval Type | 0~100 | N/A | % | 0~100 | 2 | 2 | Radio Planning (Internal planning) | NRCellMlb | -Configuration constraints: The following constraints on the NRCellMlb MO must be satisfied: 0 < MlbUeDlPrbHighThldOfs divided by 10 + MlbUeSelDlPrbUsageThld ≤ 100; 0 < MlbUeUlPrbHighThldOfs divided by 10 + MlbUeSelUlPrbUsageThld ≤ 100; 0 < MlbUeDlPrbLowThldOfs divided by 10 + MlbUeSelDlPrbUsageThld ≤ 100; 0 < MlbUeUlPrbLowThldOfs divided by 10 + MlbUeSelUlPrbUsageThld ≤ 100; MlbUeDlPrbLowThldOfs < MlbUeDlPrbHighThldOfs; MlbUeUlPrbLowThldOfs < MlbUeUlPrbHighThldOfs. -Parameter relationship with conditions: If MlbTriggerMode is set to CELL_USER_NUM, PRB_USAGE_OR_USER_NUM, RADIO_RESOURCE or SPEC_EFF_BASED_USER_NUM, MlbUeSelUlPrbUsageThld is valid. | Read & Write | No (And no impact on the UE in idle mode) | N/A | N/A | None | The parameter modification takes effect immediately. | The larger the value of this parameter, the lower the probability that UEs are transferred to lightly loaded cells. The smaller the value of this parameter, the higher the probability that UEs are transferred to lightly loaded cells. | BTS3900: V100R018C00 BTS3900 5G: V100R018C00 BTS5900: V100R018C00 BTS5900 5G: V100R018C00 | Radio | N-TDD-FR1, N-FDD
NRCellMlb | MlbUeSelDlPrbUsageThld | MLB UE Selection DL PRB Usage Threshold | BTS3900, BTS3900 5G, BTS5900, BTS5900 5G | MOD NRCELLMLB LST NRCELLMLB | Indicates the downlink PRB usage threshold for UE selection in MLB. A UE can be selected for MLB only if its downlink PRB usage is greater than this threshold and NRCellMlb.MlbDirection is set to DOWNLINK or DUAL. This parameter takes effect only when the NRCellMlb.MlbTriggerMode parameter is set to CELL_USER_NUM, SPEC_EFF_BASED_USER_NUM, PRB_USAGE_OR_USER_NUM, or RADIO_RESOURCE. This parameter applies only to low-frequency TDD and FDD. | NO | NO | NO | None | None | Interval Type | 0~100 | N/A | % | 0~100 | 2 | 2 | Radio Planning (Internal planning) | NRCellMlb | -Configuration constraints: The following constraints on the NRCellMlb MO must be satisfied: 0 < MlbUeDlPrbHighThldOfs divided by 10 + MlbUeSelDlPrbUsageThld ≤ 100; 0 < MlbUeUlPrbHighThldOfs divided by 10 + MlbUeSelUlPrbUsageThld ≤ 100; 0 < MlbUeDlPrbLowThldOfs divided by 10 + MlbUeSelDlPrbUsageThld ≤ 100; 0 < MlbUeUlPrbLowThldOfs divided by 10 + MlbUeSelUlPrbUsageThld ≤ 100; MlbUeDlPrbLowThldOfs < MlbUeDlPrbHighThldOfs; MlbUeUlPrbLowThldOfs < MlbUeUlPrbHighThldOfs. -Parameter relationship with conditions: If MlbTriggerMode is set to CELL_USER_NUM, PRB_USAGE_OR_USER_NUM, RADIO_RESOURCE or SPEC_EFF_BASED_USER_NUM, MlbUeSelDlPrbUsageThld is valid. | Read & Write | No (And no impact on the UE in idle mode) | N/A | N/A | None | The parameter modification takes effect immediately. | The larger the value of this parameter, the lower the probability that UEs are transferred to lightly loaded cells. The smaller the value of this parameter, the higher the probability that UEs are transferred to lightly loaded cells. | BTS3900: V100R018C00 BTS3900 5G: V100R018C00 BTS5900: V100R018C00 BTS5900 5G: V100R018C00 | Radio | N-TDD-FR1, N-FDD
NRCellMlb | MlbUeSelectionRsrpThld | MLB UE Selection RSRP Threshold | BTS3900, BTS3900 5G, BTS5900, BTS5900 5G | MOD NRCELLMLB LST NRCELLMLB | Indicates the RSRP threshold for UE selection in MLB. A UE can be selected for MLB only if its SRS RSRP is less than or equal to this threshold. This parameter takes effect only when the NRCellMlb.MlbTriggerMode parameter is set to CELL_USER_NUM, SPEC_EFF_BASED_USER_NUM, PRB_USAGE_OR_USER_NUM, or RADIO_RESOURCE. This parameter applies only to low-frequency TDD and FDD. | NO | NO | NO | None | None | Interval Type | -156~-31 | N/A | dBm | -156~-31 | -111 | -111 | Radio Planning (Internal planning) | NRCellMlb | -Parameter relationship with conditions: If MlbTriggerMode is set to CELL_USER_NUM, PRB_USAGE_OR_USER_NUM, RADIO_RESOURCE or SPEC_EFF_BASED_USER_NUM, MlbUeSelectionRsrpThld is valid. | Read & Write | No (And no impact on the UE in idle mode) | N/A | N/A | None | The parameter modification takes effect immediately. | If the NRCellMlb.MlbUeSelDistancePolicy parameter is set to SEL_FAR_POINT_UE, a larger value of the current parameter results in a higher probability that UEs are selected for transfer to lightly loaded cells, and a smaller value results in a lower probability. If the NRCellMlb.MlbUeSelDistancePolicy parameter is set to SEL_NEAR_POINT_UE, a larger value of the current parameter results in a lower probability that UEs are selected for transfer to lightly loaded cells, and a smaller value results in a higher probability. | BTS3900: V100R018C00 BTS3900 5G: V100R018C00 BTS5900: V100R018C00 BTS5900 5G: V100R018C00 | Radio | N-TDD-FR1, N-FDD
NRCellMlb | MlbDlPrbUsageThld | MLB DL PRB Usage Threshold | BTS3900, BTS3900 5G, BTS5900, BTS5900 5G | MOD NRCELLMLB LST NRCELLMLB | Indicates the downlink PRB usage threshold for starting or stopping MLB. If NRCellMlb.MlbTriggerMode is set to PRB_USAGE_OR_USER_NUM and NRCellMlb.MlbDirection is set to DOWNLINK or DUAL, downlink PRB-usage-based MLB is triggered when both of the following conditions are met: (1) The number of RRC_CONNECTED UEs running downlink services in the cell is greater than or equal to the value of NRCellMlb.PrbUsageMlbMinUeNum plus 5. (2) The downlink PRB usage of the cell is greater than or equal to MIN(This threshold + NRCellMlb.MlbDlPrbUsageOffset, 100). Downlink PRB-usage-based MLB is stopped if either of the following conditions is met: (1) The number of RRC_CONNECTED UEs running downlink services in the cell is less than the value of NRCellMlb.PrbUsageMlbMinUeNum. (2) The downlink PRB usage of the cell is less than this threshold. This parameter applies only to low-frequency TDD and FDD. | NO | NO | NO | None | None | Interval Type | 1~100 | N/A | % | 1~100 | 60 | 60 | N/A | NRCellMlb | -Parameter relationship with conditions: If MlbTriggerMode is set to PRB_USAGE_OR_USER_NUM, MlbDlPrbUsageThld is valid. | Read & Write | No (And no impact on the UE in idle mode) | N/A | N/A | None | The parameter modification takes effect immediately. | A larger value of this parameter results in a lower probability of triggering MLB. A smaller value of this parameter results in a higher probability of triggering MLB. If this parameter is set to an extremely small value, MLB is frequently triggered. | BTS3900: V100R018C00 BTS3900 5G: V100R018C00 BTS5900: V100R018C00 BTS5900 5G: V100R018C00 | Radio | N-TDD-FR1, N-FDD
NRCellMlb | MlbUlPrbUsageThld | MLB UL PRB Usage Threshold | BTS3900, BTS3900 5G, BTS5900, BTS5900 5G | MOD NRCELLMLB LST NRCELLMLB | Indicates the uplink PRB usage threshold for starting or stopping MLB. If NRCellMlb.MlbTriggerMode is set to PRB_USAGE_OR_USER_NUM and NRCellMlb.MlbDirection is set to UPLINK or DUAL, uplink PRB-usage-based MLB is triggered when both of the following conditions are met: (1) The number of RRC_CONNECTED UEs running uplink services in the cell is greater than or equal to the value of NRCellMlb.PrbUsageMlbMinUeNum plus 5. (2) The uplink PRB usage of the cell is greater than or equal to MIN(This threshold + NRCellMlb.MlbUlPrbUsageOffset, 100). Uplink PRB-usage-based MLB is stopped if either of the following conditions is met: (1) The number of RRC_CONNECTED UEs running uplink services in the cell is less than the value of NRCellMlb.PrbUsageMlbMinUeNum. (2) The uplink PRB usage of the cell is less than this threshold. This parameter applies only to low-frequency TDD and FDD. | NO | NO | NO | None | None | Interval Type | 1~100 | N/A | % | 1~100 | 60 | 60 | N/A | NRCellMlb | -Parameter relationship with conditions: If MlbTriggerMode is set to PRB_USAGE_OR_USER_NUM, MlbUlPrbUsageThld is valid. | Read & Write | No (And no impact on the UE in idle mode) | N/A | N/A | None | The parameter modification takes effect immediately. | A larger value of this parameter results in a lower probability of triggering MLB. A smaller value of this parameter results in a higher probability of triggering MLB. If this parameter is set to an extremely small value, MLB is frequently triggered. | BTS3900: V100R018C00 BTS3900 5G: V100R018C00 BTS5900: V100R018C00 BTS5900 5G: V100R018C00 | Radio | N-TDD-FR1, N-FDD
NRCellMlb | MlbDlPrbUsageOffset | MLB DL PRB Usage Offset | BTS3900, BTS3900 5G, BTS5900, BTS5900 5G | MOD NRCELLMLB LST NRCELLMLB | Indicates the offset to the downlink PRB usage for triggering MLB. If NRCellMlb.MlbTriggerMode is set to PRB_USAGE_OR_USER_NUM and NRCellMlb.MlbDirection is set to DOWNLINK or DUAL, downlink PRB-usage-based MLB is triggered when both of the following conditions are met: (1) The number of RRC_CONNECTED UEs running downlink services in the cell is greater than or equal to the value of NRCellMlb.PrbUsageMlbMinUeNum plus five. (2) The downlink PRB usage of the cell is greater than or equal to MIN(sum of the value of NRCellMlb.MlbDlPrbUsageThld and the value of this parameter, 100). This parameter applies only to low-frequency TDD and FDD. | NO | NO | NO | None | None | Interval Type | 0~50 | N/A | % | 0~50 | 8 | 8 | N/A | NRCellMlb | -Parameter relationship with conditions: If MlbTriggerMode is set to PRB_USAGE_OR_USER_NUM, MlbDlPrbUsageOffset is valid. | Read & Write | No (And no impact on the UE in idle mode) | N/A | N/A | None | The parameter modification takes effect immediately. | A larger value of this parameter results in a lower probability of triggering MLB. A smaller value of this parameter results in a higher probability of triggering MLB. If this parameter is set to an extremely small value, MLB is frequently triggered. | BTS3900: V100R018C00 BTS3900 5G: V100R018C00 BTS5900: V100R018C00 BTS5900 5G: V100R018C00 | Radio | N-TDD-FR1, N-FDD
NRCellMlb | MlbUlPrbUsageOffset | MLB UL PRB Usage Offset | BTS3900, BTS3900 5G, BTS5900, BTS5900 5G | MOD NRCELLMLB LST NRCELLMLB | Indicates the offset to the uplink PRB usage for triggering MLB. If NRCellMlb.MlbTriggerMode is set to PRB_USAGE_OR_USER_NUM and NRCellMlb.MlbDirection is set to UPLINK or DUAL, uplink PRB-usage-based MLB is triggered when both of the following conditions are met: (1) The number of RRC_CONNECTED UEs running uplink services in the cell is greater than or equal to the value of NRCellMlb.PrbUsageMlbMinUeNum plus five. (2) The uplink PRB usage of the cell is greater than or equal to MIN(sum of the value of NRCellMlb.MlbUlPrbUsageThld and the value of this parameter, 100). This parameter applies only to low-frequency TDD and FDD. | NO | NO | NO | None | None | Interval Type | 0~50 | N/A | % | 0~50 | 8 | 8 | N/A | NRCellMlb | -Parameter relationship with conditions: If MlbTriggerMode is set to PRB_USAGE_OR_USER_NUM, MlbUlPrbUsageOffset is valid. | Read & Write | No (And no impact on the UE in idle mode) | N/A | N/A | None | The parameter modification takes effect immediately. | A larger value of this parameter results in a lower probability of triggering MLB. A smaller value of this parameter results in a higher probability of triggering MLB. If this parameter is set to an extremely small value, MLB is frequently triggered. | BTS3900: V100R018C00 BTS3900 5G: V100R018C00 BTS5900: V100R018C00 BTS5900 5G: V100R018C00 | Radio | N-TDD-FR1, N-FDD
NRCellMlb | DlLoadDiffThld | DL Load Difference Threshold | BTS3900, BTS3900 5G, BTS5900, BTS5900 5G | MOD NRCELLMLB LST NRCELLMLB | Indicates the downlink load difference threshold. Load can be transferred from the serving cell to a neighboring cell when NRCellMlb.MlbTriggerMode is set to PRB_USAGE_OR_USER_NUM, NRCellMlb.MlbDirection is set to DOWNLINK or DUAL, and the following condition is met in the downlink: (Serving cell load – Neighboring cell load) > Threshold specified by this parameter. This parameter applies only to low-frequency TDD and FDD. | NO | NO | NO | None | None | Interval Type | 1~100 | N/A | % | 1~100 | 15 | 15 | N/A | NRCellMlb | -Parameter relationship with conditions: If MlbTriggerMode is set to PRB_USAGE_OR_USER_NUM, DlLoadDiffThld is valid. | Read & Write | No (And no impact on the UE in idle mode) | N/A | N/A | None | The parameter modification takes effect immediately. | A larger value of this parameter results in a lower probability of selecting neighboring cells that meet the requirements and therefore a lower probability of transferring UEs for MLB. A smaller value of this parameter results in a higher probability of selecting neighboring cells that meet the requirements and therefore a higher probability of transferring UEs for MLB. | BTS3900: V100R018C00 BTS3900 5G: V100R018C00 BTS5900: V100R018C00 BTS5900 5G: V100R018C00 | Radio | N-TDD-FR1, N-FDD
NRCellMlb | UlLoadDiffThld | UL Load Difference Threshold | BTS3900, BTS3900 5G, BTS5900, BTS5900 5G | MOD NRCELLMLB LST NRCELLMLB | Indicates the uplink load difference threshold. Load can be transferred from the serving cell to a neighboring cell when NRCellMlb.MlbTriggerMode is set to PRB_USAGE_OR_USER_NUM, NRCellMlb.MlbDirection is set to UPLINK or DUAL, and the following condition is met in the uplink: (Serving cell load – Neighboring cell load) > Threshold specified by this parameter. This parameter applies only to low-frequency TDD and FDD. | NO | NO | NO | None | None | Interval Type | 1~100 | N/A | % | 1~100 | 15 | 15 | N/A | NRCellMlb | -Parameter relationship with conditions: If MlbTriggerMode is set to PRB_USAGE_OR_USER_NUM, UlLoadDiffThld is valid. | Read & Write | No (And no impact on the UE in idle mode) | N/A | N/A | None | The parameter modification takes effect immediately. | A larger value of this parameter results in a lower probability of selecting neighboring cells that meet the requirements and therefore a lower probability of transferring UEs for MLB. A smaller value of this parameter results in a higher probability of selecting neighboring cells that meet the requirements and therefore a higher probability of transferring UEs for MLB. | BTS3900: V100R018C00 BTS3900 5G: V100R018C00 BTS5900: V100R018C00 BTS5900 5G: V100R018C00 | Radio | N-TDD-FR1, N-FDD
NRCellMlb | MlbDlPrbUsageCalcAlpha | MLB DL PRB Usage Calc Alpha | BTS3900, BTS3900 5G, BTS5900, BTS5900 5G | MOD NRCELLMLB LST NRCELLMLB | Indicates the alpha factor used to calculate the downlink PRB usage for MLB. This parameter applies only to low-frequency TDD and FDD. | NO | NO | NO | None | None | Interval Type | 1~240 | N/A | 0.1 | 0.1~24 | 40 | 40 | Radio Planning (Internal planning) | NRCellMlb | None | Read & Write | No (And no impact on the UE in idle mode) | N/A | N/A | None | The parameter modification takes effect immediately. | The larger the value of this parameter, the smaller the calculated downlink PRB usage of the local cell and the fewer the UEs that can be transferred from the local cell to other cells. The smaller the value of this parameter, the larger the calculated downlink PRB usage of the local cell and the more the UEs that can be transferred from the local cell to other cells. | BTS3900: V100R018C00 BTS3900 5G: V100R018C00 BTS5900: V100R018C00 BTS5900 5G: V100R018C00 | Radio | N-TDD-FR1, N-FDD
NRCellMlb | MlbUlPrbUsageCalcAlpha | MLB UL PRB Usage Calc Alpha | BTS3900, BTS3900 5G, BTS5900, BTS5900 5G | MOD NRCELLMLB LST NRCELLMLB | Indicates the alpha factor used to calculate the uplink PRB usage for MLB. This parameter applies only to low-frequency TDD and FDD. | NO | NO | NO | None | None | Interval Type | 1~120 | N/A | 0.1 | 0.1~12 | 20 | 20 | Radio Planning (Internal planning) | NRCellMlb | None | Read & Write | No (And no impact on the UE in idle mode) | N/A | N/A | None | The parameter modification takes effect immediately. | The larger the value of this parameter, the smaller the calculated uplink PRB usage of the local cell and the fewer the UEs that can be transferred from the local cell to other cells. The smaller the value of this parameter, the larger the calculated uplink PRB usage of the local cell and the more the UEs that can be transferred from the local cell to other cells. | BTS3900: V100R018C00 BTS3900 5G: V100R018C00 BTS5900: V100R018C00 BTS5900 5G: V100R018C00 | Radio | N-TDD-FR1, N-FDD
NRCellMlb | MlbHoAdmissionThld | MLB HO Admission Thld | BTS3900, BTS3900 5G, BTS5900, BTS5900 5G | MOD NRCELLMLB LST NRCELLMLB | Indicates the admission threshold for a handover for MLB to the cell. In an incoming handover for MLB, UE admission to the cell fails if one of the following conditions is met: (1) The proportion of uplink or downlink RRC_CONNECTED UEs in the cell is greater than or equal to this threshold; (2) The NRCellMlb.MlbTriggerMode parameter is set to PRB_USAGE_OR_USER_NUM, and the uplink or downlink PRB usage is greater than or equal to this threshold; (3) The NRCellMlb.MlbTriggerMode parameter is set to RADIO_RESOURCE, and the uplink or downlink equivalent CCE usage is greater than or equal to this threshold. UE admission to the cell succeeds if none of these conditions is met. This parameter applies only to low-frequency TDD and FDD. | NO | NO | NO | None | None | Interval Type | 50~99 | N/A | % | 50~99 | 90 | 90 | N/A | NRCellMlb | None | Read & Write | No (And no impact on the UE in idle mode) | N/A | N/A | None | The parameter modification takes effect immediately. | A larger value of this parameter results in a higher probability of MLB-triggered incoming handovers to the cell. A smaller value of this parameter results in the opposite effect. | BTS3900: V100R018C00 BTS3900 5G: V100R018C00 BTS5900: V100R018C00 BTS5900 5G: V100R018C00 | Radio | N-TDD-FR1, N-FDD
NRCellMlb | PrbUsageMlbMinUeNum | PRB Usage MLB Min UE Number | BTS3900, BTS3900 5G, BTS5900, BTS5900 5G | MOD NRCELLMLB LST NRCELLMLB | Indicates the minimum number of UEs for triggering PRB-usage-based MLB. If NRCellMlb.MlbTriggerMode is set to PRB_USAGE_OR_USER_NUM and the number of UEs in connected mode is greater than or equal to the value of this parameter plus five, the following are true: When NRCellMlb.MlbDirection is set to UPLINK or DUAL and the uplink PRB usage is greater than or equal to MIN(sum of the values of NRCellMlb.MlbUlPrbUsageThld and NRCellMlb.MlbUlPrbUsageOffset, 100), uplink PRB-usage-based MLB is triggered. When NRCellMlb.MlbDirection is set to DOWNLINK or DUAL and the downlink PRB usage is greater than or equal to MIN(sum of the values of NRCellMlb.MlbDlPrbUsageThld and NRCellMlb.MlbDlPrbUsageOffset, 100), downlink PRB-usage-based MLB is triggered. If NRCellMlb.MlbTriggerMode is set to PRB_USAGE_OR_USER_NUM, the following are true: When NRCellMlb.MlbDirection is set to UPLINK or DUAL, and the uplink PRB usage is less than the value of NRCellMlb.MlbUlPrbUsageThld or the number of UEs in connected mode is less than the value of this parameter, uplink PRB-usage-based MLB is stopped. When NRCellMlb.MlbDirection is set to DOWNLINK or DUAL, and the downlink PRB usage is less than the value of NRCellMlb.MlbDlPrbUsageThld or the number of UEs in connected mode is less than the value of this parameter, downlink PRB-usage-based MLB is stopped. This parameter applies only to low-frequency TDD and FDD. | NO | NO | NO | None | None | Interval Type | 1~10000 | N/A | None | 1~10000 | 10 | 10 | N/A | NRCellMlb | -Parameter relationship with conditions: If MlbTriggerMode is set to PRB_USAGE_OR_USER_NUM, PrbUsageMlbMinUeNum is valid. | Read & Write | No (And no impact on the UE in idle mode) | N/A | N/A | None | The parameter modification takes effect immediately. | A larger value of this parameter results in a lower probability of triggering PRB-usage-based MLB. A smaller value of this parameter results in a higher probability of triggering PRB-usage-based MLB. | BTS3900: V100R018C00 BTS3900 5G: V100R018C00 BTS5900: V100R018C00 BTS5900 5G: V100R018C00 | Radio | N-TDD-FR1, N-FDD
NRCellMlb | MlbUeDlPrbLowThldOfs | MLB UE DL PRB Low Thld Offset | BTS3900, BTS3900 5G, BTS5900, BTS5900 5G | MOD NRCELLMLB LST NRCELLMLB | Indicates the offset to the UE downlink PRB usage low threshold for MLB. If the downlink PRB usage of a UE is less than the sum of the value of this parameter divided by 10 and the value of NRCellMlb.MlbUeSelDlPrbUsageThld, the UE can be transferred to a neighboring cell with a load difference from the local cell. This parameter takes effect when NRCellMlb.MlbTriggerMode is set to SPEC_EFF_BASED_USER_NUM, PRB_USAGE_OR_USER_NUM, or RADIO_RESOURCE. This parameter applies only to low-frequency TDD and FDD. | NO | NO | NO | None | None | Interval Type | -1000~1000 | N/A | per mill | -1000~1000 | 10 | 10 | Radio Planning (Internal planning) | NRCellMlb | -Configuration constraints: The following constraints on the NRCellMlb MO must be satisfied: 0 < MlbUeDlPrbHighThldOfs divided by 10 + MlbUeSelDlPrbUsageThld ≤ 100; 0 < MlbUeUlPrbHighThldOfs divided by 10 + MlbUeSelUlPrbUsageThld ≤ 100; 0 < MlbUeDlPrbLowThldOfs divided by 10 + MlbUeSelDlPrbUsageThld ≤ 100; 0 < MlbUeUlPrbLowThldOfs divided by 10 + MlbUeSelUlPrbUsageThld ≤ 100; MlbUeDlPrbLowThldOfs < MlbUeDlPrbHighThldOfs; MlbUeUlPrbLowThldOfs < MlbUeUlPrbHighThldOfs. | Read & Write | No (And no impact on the UE in idle mode) | N/A | N/A | None | The parameter modification takes effect immediately. | The larger the value of this parameter, the less likely that UEs are selected to be transferred to neighboring cells with a small load difference from the local cell. The smaller the value of this parameter, the more likely that UEs are selected to be transferred to neighboring cells with a small load difference from the local cell. | BTS3900: V100R018C00 BTS3900 5G: V100R018C00 BTS5900: V100R018C00 BTS5900 5G: V100R018C00 | Radio | N-TDD-FR1, N-FDD
NRCellMlb | MlbUeDlPrbHighThldOfs | MLB UE DL PRB High Thld Offset | BTS3900, BTS3900 5G, BTS5900, BTS5900 5G | MOD NRCELLMLB LST NRCELLMLB | Indicates the offset to the UE downlink PRB usage high threshold for MLB. If the downlink PRB usage of a UE is greater than the sum of the value of this parameter divided by 10 and the value of NRCellMlb.MlbUeSelDlPrbUsageThld, the UE is transferred only to a neighboring cell with a large downlink load difference from the local cell. This parameter takes effect when NRCellMlb.MlbTriggerMode is set to SPEC_EFF_BASED_USER_NUM, PRB_USAGE_OR_USER_NUM, or RADIO_RESOURCE. This parameter applies only to low-frequency TDD and FDD. | NO | NO | NO | None | None | Interval Type | -1000~1000 | N/A | per mill | -1000~1000 | 30 | 30 | Radio Planning (Internal planning) | NRCellMlb | -Configuration constraints: The following constraints on the NRCellMlb MO must be satisfied: 0 < MlbUeDlPrbHighThldOfs divided by 10 + MlbUeSelDlPrbUsageThld ≤ 100; 0 < MlbUeUlPrbHighThldOfs divided by 10 + MlbUeSelUlPrbUsageThld ≤ 100; 0 < MlbUeDlPrbLowThldOfs divided by 10 + MlbUeSelDlPrbUsageThld ≤ 100; 0 < MlbUeUlPrbLowThldOfs divided by 10 + MlbUeSelUlPrbUsageThld ≤ 100; MlbUeDlPrbLowThldOfs < MlbUeDlPrbHighThldOfs; MlbUeUlPrbLowThldOfs < MlbUeUlPrbHighThldOfs. | Read & Write | No (And no impact on the UE in idle mode) | N/A | N/A | None | The parameter modification takes effect immediately. | The larger the value of this parameter, the less likely that UEs are selected to be transferred to neighboring cells with a large load difference from the local cell. The smaller the value of this parameter, the more likely that UEs are selected to be transferred to neighboring cells with a large load difference from the local cell. | BTS3900: V100R018C00 BTS3900 5G: V100R018C00 BTS5900: V100R018C00 BTS5900 5G: V100R018C00 | Radio | N-TDD-FR1, N-FDD
NRCellMlb | MlbUeUlPrbLowThldOfs | MLB UE UL PRB Low Thld Offset | BTS3900, BTS3900 5G, BTS5900, BTS5900 5G | MOD NRCELLMLB LST NRCELLMLB | Indicates the offset to the UE uplink PRB usage low threshold for MLB. If the uplink PRB usage of a UE is less than the sum of the value of this parameter divided by 10 and the value of NRCellMlb.MlbUeSelUlPrbUsageThld, the UE can be transferred to a neighboring cell with a load difference from the local cell. This parameter takes effect when NRCellMlb.MlbTriggerMode is set to SPEC_EFF_BASED_USER_NUM, PRB_USAGE_OR_USER_NUM, or RADIO_RESOURCE. This parameter applies only to low-frequency TDD and FDD. | NO | NO | NO | None | None | Interval Type | -1000~1000 | N/A | per mill | -1000~1000 | 10 | 10 | Radio Planning (Internal planning) | NRCellMlb | -Configuration constraints: The following constraints on the NRCellMlb MO must be satisfied: 0 < MlbUeDlPrbHighThldOfs divided by 10 + MlbUeSelDlPrbUsageThld ≤ 100; 0 < MlbUeUlPrbHighThldOfs divided by 10 + MlbUeSelUlPrbUsageThld ≤ 100; 0 < MlbUeDlPrbLowThldOfs divided by 10 + MlbUeSelDlPrbUsageThld ≤ 100; 0 < MlbUeUlPrbLowThldOfs divided by 10 + MlbUeSelUlPrbUsageThld ≤ 100; MlbUeDlPrbLowThldOfs < MlbUeDlPrbHighThldOfs; MlbUeUlPrbLowThldOfs < MlbUeUlPrbHighThldOfs. | Read & Write | No (And no impact on the UE in idle mode) | N/A | N/A | None | The parameter modification takes effect immediately. | The larger the value of this parameter, the less likely that UEs are selected to be transferred to neighboring cells with a small load difference from the local cell. The smaller the value of this parameter, the more likely that UEs are selected to be transferred to neighboring cells with a small load difference from the local cell. | BTS3900: V100R018C00 BTS3900 5G: V100R018C00 BTS5900: V100R018C00 BTS5900 5G: V100R018C00 | Radio | N-TDD-FR1, N-FDD
NRCellMlb | MlbUeUlPrbHighThldOfs | MLB UE UL PRB High Thld Offset | BTS3900, BTS3900 5G, BTS5900, BTS5900 5G | MOD NRCELLMLB LST NRCELLMLB | Indicates the offset to the UE uplink PRB usage high threshold for MLB. If the uplink PRB usage of a UE is greater than the sum of the value of NRCellMlb.MlbUeSelUlPrbUsageThld and the value of this parameter divided by 10, the UE is transferred only to a neighboring cell with a large uplink load difference from the local cell. This parameter takes effect when the NRCellMlb.MlbTriggerMode parameter is set to SPEC_EFF_BASED_USER_NUM, PRB_USAGE_OR_USER_NUM, or RADIO_RESOURCE. This parameter applies only to low-frequency TDD and FDD. | NO | NO | NO | None | None | Interval Type | -1000~1000 | N/A | per mill | -1000~1000 | 30 | 30 | Radio Planning (Internal planning) | NRCellMlb | -Configuration constraints: The following constraints on the NRCellMlb MO must be satisfied: 0 < MlbUeDlPrbHighThldOfs divided by 10 + MlbUeSelDlPrbUsageThld ≤ 100; 0 < MlbUeUlPrbHighThldOfs divided by 10 + MlbUeSelUlPrbUsageThld ≤ 100; 0 < MlbUeDlPrbLowThldOfs divided by 10 + MlbUeSelDlPrbUsageThld ≤ 100; 0 < MlbUeUlPrbLowThldOfs divided by 10 + MlbUeSelUlPrbUsageThld ≤ 100; MlbUeDlPrbLowThldOfs < MlbUeDlPrbHighThldOfs; MlbUeUlPrbLowThldOfs < MlbUeUlPrbHighThldOfs. | Read & Write | No (And no impact on the UE in idle mode) | N/A | N/A | None | The parameter modification takes effect immediately. | The larger the value of this parameter, the less likely that UEs are selected to be transferred to neighboring cells with a large load difference from the local cell. The smaller the value of this parameter, the more likely that UEs are selected to be transferred to neighboring cells with a large load difference from the local cell. | BTS3900: V100R018C00 BTS3900 5G: V100R018C00 BTS5900: V100R018C00 BTS5900 5G: V100R018C00 | Radio | N-TDD-FR1, N-FDD
NRCellMlb | MlbUeSelDistancePolicy | MLB UE Selection Distance Policy | BTS3900, BTS3900 5G, BTS5900, BTS5900 5G | MOD NRCELLMLB LST NRCELLMLB | Indicates the distance policy for UE selection in MLB. If this parameter is set to SEL_NEAR_POINT_UE, UEs in the cell center are selected for MLB. If this parameter is set to SEL_FAR_POINT_UE, UEs at the cell edge are selected for MLB. This parameter takes effect only when the NRCellMlb.MlbTriggerMode parameter is set to CELL_USER_NUM, SPEC_EFF_BASED_USER_NUM, PRB_USAGE_OR_USER_NUM, or RADIO_RESOURCE. | NO | NO | NO | None | None | Enumeration Type | SEL_FAR_POINT_UE(Select Far-Point UEs), SEL_NEAR_POINT_UE(Select Near-Point UEs) | SEL_FAR_POINT_UE~0, SEL_NEAR_POINT_UE~1 | None | SEL_FAR_POINT_UE, SEL_NEAR_POINT_UE | SEL_FAR_POINT_UE(Select Far-Point UEs) | None | Radio Planning (Internal planning) | NRCellMlb | -Parameter relationship with conditions: If MlbTriggerMode is set to CELL_USER_NUM, PRB_USAGE_OR_USER_NUM, RADIO_RESOURCE or SPEC_EFF_BASED_USER_NUM, MlbUeSelDistancePolicy is valid. | Read & Write | No (And no impact on the UE in idle mode) | N/A | N/A | None | The parameter modification takes effect immediately. | None | BTS3900: V100R018C00 BTS3900 5G: V100R018C00 BTS5900: V100R018C00 BTS5900 5G: V100R018C00 | Radio | N-TDD-FR1, N-FDD
NRCellMlb | MlbDlCceUsageThld | MLB DL CCE Usage Threshold | BTS3900, BTS3900 5G, BTS5900, BTS5900 5G | MOD NRCELLMLB LST NRCELLMLB | Indicates the downlink CCE usage threshold for starting or stopping MLB. If NRCellMlb.MlbTriggerMode is set to RADIO_RESOURCE and NRCellMlb.MlbDirection is set to DOWNLINK or DUAL, this threshold is used as follows: Downlink CCE-usage-based MLB is triggered when the downlink CCE usage of the cell is greater than or equal to this threshold. Downlink CCE-usage-based MLB is stopped when the downlink CCE usage of the cell is less than this threshold minus 15%. Downlink CCE-usage-based MLB is disabled if this threshold is set to 100%. This parameter applies only to low-frequency TDD. | NO | NO | NO | None | None | Interval Type | 20~100 | N/A | % | 20~100 | 100 | 100 | N/A | NRCellMlb | -Parameter relationship with conditions: If MlbTriggerMode is set to RADIO_RESOURCE, MlbDlCceUsageThld is valid. | Read & Write | No (And no impact on the UE in idle mode) | N/A | N/A | None | The parameter modification takes effect immediately. | A larger value of this parameter results in a lower probability of triggering MLB. A smaller value of this parameter results in a higher probability of triggering MLB. If this parameter is set to an extremely small value, MLB is frequently triggered. | BTS3900: V100R019C00 BTS3900 5G: V100R019C00 BTS5900: V100R019C00 BTS5900 5G: V100R019C00 | Radio | N-TDD-FR1
NRCellMlb | MlbUlCceUsageThld | MLB UL CCE Usage Threshold | BTS3900, BTS3900 5G, BTS5900, BTS5900 5G | MOD NRCELLMLB LST NRCELLMLB | Indicates the uplink CCE usage threshold for starting or stopping MLB. If NRCellMlb.MlbTriggerMode is set to RADIO_RESOURCE and NRCellMlb.MlbDirection is set to UPLINK or DUAL, this threshold is used as follows: Uplink CCE-usage-based MLB is triggered when the uplink CCE usage of the cell is greater than or equal to this threshold. Uplink CCE-usage-based MLB is stopped when the uplink CCE usage of the cell is less than this threshold minus 15%. Uplink CCE-usage-based MLB is disabled if this threshold is set to 100%. This parameter applies only to low-frequency TDD. | NO | NO | NO | None | None | Interval Type | 20~100 | N/A | % | 20~100 | 100 | 100 | N/A | NRCellMlb | -Parameter relationship with conditions: If MlbTriggerMode is set to RADIO_RESOURCE, MlbUlCceUsageThld is valid. | Read & Write | No (And no impact on the UE in idle mode) | N/A | N/A | None | The parameter modification takes effect immediately. | A larger value of this parameter results in a lower probability of triggering MLB. A smaller value of this parameter results in a higher probability of triggering MLB. If this parameter is set to an extremely small value, MLB is frequently triggered. | BTS3900: V100R019C00 BTS3900 5G: V100R019C00 BTS5900: V100R019C00 BTS5900 5G: V100R019C00 | Radio | N-TDD-FR1
NRCellMlb | FreqSelectionPolicy | Frequency Selection Policy | BTS3900, BTS3900 5G, BTS5900, BTS5900 5G | MOD NRCELLMLB LST NRCELLMLB | Indicates the frequency selection policy for MLB. If this parameter is set to FAIR_POLICY, the base station randomly selects a frequency from the operating frequencies of all low-load cells as the target frequency for inter-frequency MLB. If this parameter is set to FREQ_PRIORITY, the base station selects a high-priority frequency from the operating frequencies of all low-load cells as the target frequency for inter-frequency MLB. | NO | NO | NO | None | None | Enumeration Type | FAIR_POLICY(Fair Policy), FREQ_PRIORITY(Frequency Priority) | FAIR_POLICY~0, FREQ_PRIORITY~1 | None | FAIR_POLICY, FREQ_PRIORITY | FAIR_POLICY(Fair Policy) | None | N/A | NRCellMlb | -Parameter relationship with conditions: If MlbTriggerMode is set to CELL_USER_NUM, PRB_USAGE_OR_USER_NUM, RADIO_RESOURCE, SPEC_EFF_BASED_USER_NUM or SPECIFIED_5QI_USER_NUM, FreqSelectionPolicy is valid. | Read & Write | No (And no impact on the UE in idle mode) | N/A | N/A | None | The parameter modification takes effect immediately. | If this parameter is set to FAIR_POLICY, UEs are evenly distributed on frequencies so that the radio resource usage is approximately the same between the frequencies. If this parameter is set to FREQ_PRIORITY, UEs are preferentially transferred to frequencies with relatively high priorities, achieving differentiated radio resource usages between frequencies. | BTS3900: V100R019C00 BTS3900 5G: V100R019C00 BTS5900: V100R019C00 BTS5900 5G: V100R019C00 | Radio | N-TDD-FR1, N-FDD
NRCellMlb | MimoLayerNumPolicy | MIMO Layer Number Policy | BTS3900, BTS3900 5G, BTS5900, BTS5900 5G | MOD NRCELLMLB LST NRCELLMLB | Indicates the policy of obtaining the number of MIMO layers in the cell for PRB load calculation. If this parameter is set to BY_CFG, the number of MIMO layers used in uplink and downlink PRB load calculation is specified by the NRCELLMLB.MlbUlPrbUsageCalcAlpha and NRCELLMLB.MlbDlPrbUsageCalcAlpha parameters, respectively. If this parameter is set to BY_7DAY_STAT_MAX, the number of layers used in uplink and downlink PRB load calculation is the maximum number of layers in 7-day statistics or, in case no statistics are available in the measurement period, is the same as that used in the policy of BY_CFG. | NO | NO | NO | None | None | Enumeration Type | BY_CFG(Based on Configuration), BY_7DAY_STAT_MAX(Using Max Value in 7-Day Statistics) | BY_CFG~0, BY_7DAY_STAT_MAX~7 | None | BY_CFG, BY_7DAY_STAT_MAX | BY_CFG(Based on Configuration) | BY_CFG(Based on Configuration) | N/A | NRCellMlb | None | Read & Write | No (And no impact on the UE in idle mode) | N/A | N/A | None | The parameter modification takes effect immediately. | None | BTS3900: V100R019C10 BTS3900 5G: V100R019C10 BTS5900: V100R019C10 BTS5900 5G: V100R019C10 | Radio | N-TDD-FR1, N-FDD
NRCellMlb | IdleMlbPolicy | Idle MLB Policy | BTS3900, BTS3900 5G, BTS5900, BTS5900 5G | MOD NRCELLMLB LST NRCELLMLB | Indicates the policy for idle mode MLB. If this parameter is set to DECREASE_PRIORITY(Deprioritization), the gNodeB includes the deprioritisationReq IE in the RRC Release message to reduce the priority of the serving NR frequency to the lowest among all frequencies during idle mode MLB. If this parameter is set to DEDICATED_PRIORITY(Dedicated Priority), the gNodeB includes the CellReselectionPriorities IE in the RRC Release message to rearrange the frequency priorities during idle mode MLB. | NO | NO | NO | None | None | Enumeration Type | DECREASE_PRIORITY(Deprioritization), DEDICATED_PRIORITY(Dedicated Priority) | DECREASE_PRIORITY~0, DEDICATED_PRIORITY~1 | None | DECREASE_PRIORITY, DEDICATED_PRIORITY | DEDICATED_PRIORITY(Dedicated Priority) | DEDICATED_PRIORITY(Dedicated Priority) | N/A | NRCellMlb | -Parameter relationship with conditions: If MlbTriggerMode is set to CELL_USER_NUM, PRB_USAGE_OR_USER_NUM, RADIO_RESOURCE or SPEC_EFF_BASED_USER_NUM, IdleMlbPolicy is valid. | Read & Write | No (And no impact on the UE in idle mode) | N/A | N/A | None | The parameter modification takes effect immediately. | If this parameter is set to DECREASE_PRIORITY(Deprioritization), the priority of the serving NR frequency is reduced to the lowest. In this case, if there is no neighboring NR frequency, the UE will select an inter-RAT cell to camp on. As a result, the user-perceived rate decreases. If this parameter is set to DEDICATED_PRIORITY(Dedicated Priority), the priorities of NR frequencies are always higher than those of inter-RAT frequencies. Therefore, the user-perceived rate increases. | BTS3900: V100R019C10 BTS3900 5G: V100R019C10 BTS5900: V100R019C10 BTS5900 5G: V100R019C10 | Radio | N-TDD-FR1, N-FDD
NRCellMlb | MlbAlgoEnhSwitch | MLB Enhancement Algorithm Switch | BTS3900, BTS3900 5G, BTS5900, BTS5900 5G | MOD NRCELLMLB LST NRCELLMLB | Indicates whether to enable enhanced MLB algorithms. ONLY_STRONGEST_CELL_SW: Indicates whether to allow MLB-based handovers only to the strongest cells in measurement reports. If this option is selected, only the strongest cells in measurement reports can be tried. If this option is deselected, other cells can be tried. This option applies only to FDD and low-frequency TDD cells. MLB_NCELL_SPEC_EXTEND_SW: Indicates whether to allow selection of all neighboring cells as candidate cells for MLB. If this option is selected, all neighboring cells with the NRCellRelation.MlbHoFlag parameter set to TRUE can be selected as candidate cells for MLB. If this option is deselected, only 50 such cells can be selected as candidate cells for MLB. This option applies only to FDD and low-frequency TDD cells. LOAD_MOBILITY_TO_EUTRAN_SW: Indicates whether to enable load-based mobility to E-UTRAN. This function is enabled only if this option is selected. With this function, UEs can be transferred to candidate neighboring 4G cells based on the 5G load so as to offload the 5G load to 4G. This option applies only to low-frequency TDD and FDD. MMW_PCELL_INTER_FREQ_MLB_SW: Indicates whether to enable inter-frequency MLB for mmWave PCell. If this option is selected, inter-frequency MLB for mmWave PCell takes effect for newly admitted UEs. If this option is deselected, inter-frequency MLB for mmWave PCell does not take effect. This option applies only to high-frequency TDD. IDLE_MLB_FREQ_OPT_SW: Indicates whether to enable frequency optimization for idle mode MLB. If this option is selected, a neighboring frequency is considered as a heavy-load frequency if the NRCellRelation.MlbHoFlag parameter is set to FALSE for all cells on this frequency. If this option is deselected, a neighboring frequency is considered as a light-load frequency if the NRCellRelation.MlbHoFlag parameter is set to FALSE for all cells on this frequency and there exists a light-load cell on this frequency. This option applies only to FDD and low-frequency TDD cells. RADIO_RES_MLB_PRB_MEAS_OPT_SW: Indicates whether to enable PRB usage measurement optimization for radio-resource-based MLB. If this option is selected, the actual PRB usage of UEs is considered in evaluating whether to enter or exit uplink and downlink MLB. If this option is deselected, this function is disabled. This option takes effect only when the NRCellMlb.MlbTriggerMode parameter is set to RADIO_RESOURCE. | NO | NO | NO | FOFD-051212 | Converged Load Balancing | Bit Field Type | ONLY_STRONGEST_CELL_SW(Strongest Cell Only Switch), MLB_NCELL_SPEC_EXTEND_SW(MLB NCell Specification Extension Sw), LOAD_MOBILITY_TO_EUTRAN_SW(Load-based Mobility to E-UTRAN Switch), MMW_PCELL_INTER_FREQ_MLB_SW(mmWave PCell Inter-Frequency MLB Switch), IDLE_MLB_FREQ_OPT_SW(Idle Mode MLB Frequency Optimization Sw), RADIO_RES_MLB_PRB_MEAS_OPT_SW(Radio-Resource-based MLB PRB Meas Opt Sw) | ONLY_STRONGEST_CELL_SW~0, MLB_NCELL_SPEC_EXTEND_SW~1, LOAD_MOBILITY_TO_EUTRAN_SW~3, MMW_PCELL_INTER_FREQ_MLB_SW~4, IDLE_MLB_FREQ_OPT_SW~5, RADIO_RES_MLB_PRB_MEAS_OPT_SW~6 | None | ONLY_STRONGEST_CELL_SW, MLB_NCELL_SPEC_EXTEND_SW, LOAD_MOBILITY_TO_EUTRAN_SW, MMW_PCELL_INTER_FREQ_MLB_SW, IDLE_MLB_FREQ_OPT_SW, RADIO_RES_MLB_PRB_MEAS_OPT_SW | ONLY_STRONGEST_CELL_SW:Off, MLB_NCELL_SPEC_EXTEND_SW:Off, LOAD_MOBILITY_TO_EUTRAN_SW:Off, MMW_PCELL_INTER_FREQ_MLB_SW:Off, IDLE_MLB_FREQ_OPT_SW:Off, RADIO_RES_MLB_PRB_MEAS_OPT_SW:Off | ONLY_STRONGEST_CELL_SW:Off, MLB_NCELL_SPEC_EXTEND_SW:Off, LOAD_MOBILITY_TO_EUTRAN_SW:Off, MMW_PCELL_INTER_FREQ_MLB_SW:Off, IDLE_MLB_FREQ_OPT_SW:Off, RADIO_RES_MLB_PRB_MEAS_OPT_SW:Off | N/A | NRCellMlb | None | Read & Write | No (And no impact on the UE in idle mode) | N/A | N/A | None | The parameter modification takes effect immediately. | ONLY_STRONGEST_CELL_SW: If this option is selected, only handovers to the strongest cells in measurement reports are allowed. This narrows the target cell selection scope for MLB, which is not conducive to reducing the load of the serving cell. If this option is deselected, handovers to non-strongest cells in measurement reports are allowed. This extends the target cell selection scope for MLB, which is conducive to reducing the load of the serving cell. MLB_NCELL_SPEC_EXTEND_SW: If this option is selected and there are more than 50 neighboring cells with the NRCellRelation.MlbHoFlag parameter set to TRUE, the MLB can take better effect, the number of handovers increases, and the load of the serving cell decreases. If this option is selected but there are no more than 50 neighboring cells with the NRCellRelation.MlbHoFlag parameter set to TRUE, network performance is not affected. If this option is deselected, network performance is not affected. LOAD_MOBILITY_TO_EUTRAN_SW: If this option is selected, the average uplink and downlink rates of 5G UEs increase, and those of 4G UEs decrease. If this option is deselected, network performance is not affected. MMW_PCELL_INTER_FREQ_MLB_SW: If this option is selected, the number of handovers increases and the load of co-sector cells decreases. If this option is deselected, network performance is not affected. IDLE_MLB_FREQ_OPT_SW: If this option is selected, the number of available target frequencies for idle mode MLB may decrease. If this option is deselected, network performance is not affected. RADIO_RES_MLB_PRB_MEAS_OPT_SW: If this option is selected, the values of counters related to MLB-triggered inter-frequency outgoing handovers may increase for the local cell, and the values of counters related to incoming handovers may increase for neighboring cells. If this option is deselected, network performance is not affected. | BTS3900: V100R019C10 BTS3900 5G: V100R019C10 BTS5900: V100R019C10 BTS5900 5G: V100R019C10 | Radio | N-TDD, N-FDD
NRCellMlb | InterRatMlbUeNumThld | Inter-RAT MLB UE Number Threshold | BTS3900, BTS3900 5G, BTS5900, BTS5900 5G | MOD NRCELLMLB LST NRCELLMLB | Indicates the threshold expressed as the number of UEs for inter-RAT MLB. For handovers to candidate neighboring 4G cells based on the 5G load, the gNodeB evaluates whether to migrate UEs from 5G to 4G only when the LOAD_MOBILITY_TO_EUTRAN_SW option of the NRCellMlb.MlbAlgoEnhSwitch parameter is selected and the number of UEs in RRC_CONNECTED mode is greater than this threshold plus a 5% offset for the local cell. | NO | NO | NO | FBFD-010014 | Mobility Management | Interval Type | 0~2000 | N/A | None | 0~2000 | 100 | 100 | N/A | NRCellMlb | None | Read & Write | No (And no impact on the UE in idle mode) | N/A | N/A | None | The parameter modification takes effect immediately. | A larger value of this parameter results in a lower probability of triggering inter-RAT MLB. A smaller value of this parameter results in a higher probability. | BTS3900: V100R021C10 BTS3900 5G: V100R021C10 BTS5900: V100R021C10 BTS5900 5G: V100R021C10 | Radio | N-TDD-FR1, N-FDD
NRCellMlb | InterRatMlbDlPrbUsageThld | Inter-RAT MLB DL PRB Usage Threshold | BTS3900, BTS3900 5G, BTS5900, BTS5900 5G | MOD NRCELLMLB LST NRCELLMLB | Indicates the downlink PRB usage threshold for inter-RAT MLB. For handovers to candidate neighboring 4G cells based on the 5G load, the gNodeB evaluates whether to migrate UEs from 5G to 4G only when the LOAD_MOBILITY_TO_EUTRAN_SW option of the NRCellMlb.MlbAlgoEnhSwitch parameter is selected and the downlink PRB usage of the local cell is greater than this threshold plus a 5% offset. | NO | NO | NO | FBFD-010014 | Mobility Management | Interval Type | 0~100 | N/A | % | 0~100 | 0 | 0 | N/A | NRCellMlb | None | Read & Write | No (And no impact on the UE in idle mode) | N/A | N/A | None | The parameter modification takes effect immediately. | A larger value of this parameter results in a lower probability of triggering inter-RAT MLB. A smaller value of this parameter results in a higher probability. | BTS3900: V100R021C10 BTS3900 5G: V100R021C10 BTS5900: V100R021C10 BTS5900 5G: V100R021C10 | Radio | N-TDD-FR1, N-FDD
NRCellMlb | InterRatMlbUlPrbUsageThld | Inter-RAT MLB UL PRB Usage Threshold | BTS3900, BTS3900 5G, BTS5900, BTS5900 5G | MOD NRCELLMLB LST NRCELLMLB | Indicates the uplink PRB usage threshold for inter-RAT MLB. For handovers to candidate neighboring 4G cells based on the 5G load, the gNodeB evaluates whether to migrate UEs from 5G to 4G only when the LOAD_MOBILITY_TO_EUTRAN_SW option of the NRCellMlb.MlbAlgoEnhSwitch parameter is selected and the uplink PRB usage of the local cell is greater than this threshold plus a 5% offset. | NO | NO | NO | FBFD-010014 | Mobility Management | Interval Type | 0~100 | N/A | % | 0~100 | 0 | 0 | N/A | NRCellMlb | None | Read & Write | No (And no impact on the UE in idle mode) | N/A | N/A | None | The parameter modification takes effect immediately. | A larger value of this parameter results in a lower probability of triggering inter-RAT MLB. A smaller value of this parameter results in a higher probability. | BTS3900: V100R021C10 BTS3900 5G: V100R021C10 BTS5900: V100R021C10 BTS5900 5G: V100R021C10 | Radio | N-TDD-FR1, N-FDD
NRCellMlb | OffloadMaxUeNum | Offload Max UE Number | BTS3900, BTS3900 5G, BTS5900, BTS5900 5G | MOD NRCELLMLB LST NRCELLMLB | Indicates the maximum number of UEs that can be offloaded. | NO | NO | NO | FBFD-010014 | Mobility Management | Interval Type | 1~80 | N/A | None | 1~80 | 10 | 10 | N/A | NRCellMlb | None | Read & Write | No (And no impact on the UE in idle mode) | N/A | N/A | None | The parameter modification takes effect immediately. | A larger value of this parameter results in a larger number of UEs selected for migration to 4G cells. A smaller value of this parameter results in a smaller number. | BTS3900: V100R021C10 BTS3900 5G: V100R021C10 BTS5900: V100R021C10 BTS5900 5G: V100R021C10 | Radio | N-TDD-FR1, N-FDD
NRCellMlb | MlbUeNumJudgeFactor | MLB UE Number Judge Factor | BTS3900, BTS3900 5G, BTS5900, BTS5900 5G | MOD NRCELLMLB LST NRCELLMLB | Indicates the evaluation factor for the number of UEs for MLB. In the processing of connected mode MLB, if the NRCellMlb.MlbJudgePeriod parameter is set to a value greater than or equal to 10, the number of UEs to be processed in a period cannot exceed the following result: (Difference between the number of UEs in the serving cell and that in the neighboring cell) x Actual value of this parameter. If NRCellMlb.MlbJudgePeriod is set to a value less than 10, the number of UEs to be processed in a period cannot exceed the following result: (Difference between the number of UEs in the serving cell and that in the neighboring cell) x (Value of NRCellMlb.MlbJudgePeriod/10) x Actual value of this parameter. This parameter applies only to low-frequency TDD and FDD. | NO | NO | NO | FOFD-051212 | Converged Load Balancing | Interval Type | 10~1000 | N/A | None | 0.1~10, step: 0.01 | 50 | 50 | N/A | NRCellMlb | None | Read & Write | No (And no impact on the UE in idle mode) | N/A | N/A | None | N/A | A larger value of this parameter results in a larger number of UEs that can be redistributed by MLB based on the load status. A smaller value of this parameter results in a smaller number. | BTS3900: V100R021C10 BTS3900 5G: V100R021C10 BTS5900: V100R021C10 BTS5900 5G: V100R021C10 | Radio | N-TDD-FR1, N-FDD
NRCellMlb | MlbTransCA | MLB Support Transfer CA User | BTS3900, BTS3900 5G, BTS5900, BTS5900 5G | MOD NRCELLMLB LST NRCELLMLB | Indicates whether CA UEs can be transferred for load balancing. If this parameter is set to DL_CA, downlink CA UEs can be transferred for load balancing. If this parameter is set to NULL, CA UEs cannot be transferred for load balancing. This parameter applies only to low-frequency TDD and FDD. | NO | NO | NO | FOFD-051212 | Converged Load Balancing | Enumeration Type | NULL(Null), DL_CA(Downlink CA) | NULL~0, DL_CA~1 | None | NULL, DL_CA | NULL(Null) | NULL(Null) | N/A | NRCellMlb | -Configuration constraints: In an NRCellMlb MO, MlbTransCA can be set to DL_CA only if MlbTriggerMode is set to CELL_USER_NUM or SPEC_EFF_BASED_USER_NUM. | Read & Write | No (And no impact on the UE in idle mode) | N/A | N/A | None | The parameter modification takes effect immediately. | If this parameter is set to DL_CA, more UEs participate in load balancing. In this way, the efficiency of UE transfer is improved, and the cells are more likely to reach the load balancing state. However, CA may fail to be configured for some UEs, decreasing the proportion of CA UEs. If this parameter is set to NULL, network performance is not affected. | BTS3900: V100R022C10 BTS3900 5G: V100R022C10 BTS5900: V100R022C10 BTS5900 5G: V100R022C10 | Radio | N-TDD-FR1, N-FDD
gNBSrvInterHoFreqGrp | gNBSrvInterFHoFreqGroupId | gNodeB Srv-Based Inter-Freq HO Freq Group ID | BTS3900, BTS3900 5G, BTS5900, BTS5900 5G | ADD GNBSRVINTERHOFREQGRP LST GNBSRVINTERHOFREQGRP MOD GNBSRVINTERHOFREQGRP RMV GNBSRVINTERHOFREQGRP | Indicates the ID of a gNodeB frequency group related to service-based inter-frequency handovers. | YES | YES | NO | FBFD-010014 | Mobility Management | Interval Type | 0~89 | N/A | None | 0~89 | None | None | Radio Planning (Internal planning) | gNBSrvInterHoFreqGrp | -Configuration constraints: In all gNBSrvInterHoFreqGrp MO instances with gNBSrvInterFHoFreqGroupId set to the same value, the NR-ARFCN determined by both SsbDescMethod and SsbFreqPos must be different. | Read Only | N/A | N/A | N/A | None | N/A | N/A | BTS3900: V100R017C00 BTS3900 5G: V100R017C00 BTS5900: V100R017C00 BTS5900 5G: V100R017C00 | Radio | N
gNBSrvInterHoFreqGrp | SsbFreqIndex | SSB Frequency Index | BTS3900, BTS3900 5G, BTS5900, BTS5900 5G | ADD GNBSRVINTERHOFREQGRP LST GNBSRVINTERHOFREQGRP MOD GNBSRVINTERHOFREQGRP RMV GNBSRVINTERHOFREQGRP | Indicates the index of an SSB frequency in a frequency group for service-based inter-frequency handovers. | YES | YES | NO | FBFD-010014 | Mobility Management | Interval Type | 0~15 | N/A | None | 0~15 | None | None | Radio Planning (Internal planning) | gNBSrvInterHoFreqGrp | None | Read Only | N/A | N/A | N/A | None | N/A | None | BTS3900: V100R017C00 BTS3900 5G: V100R017C00 BTS5900: V100R017C00 BTS5900 5G: V100R017C00 | Radio | N
gNBSrvInterHoFreqGrp | SsbDescMethod | SSB Frequency Position Describe Method | BTS3900, BTS3900 5G, BTS5900, BTS5900 5G | ADD GNBSRVINTERHOFREQGRP MOD GNBSRVINTERHOFREQGRP LST GNBSRVINTERHOFREQGRP | Indicates the description method of the SSB frequency-domain position. | NO | NO | NO | FBFD-010014 | Mobility Management | Enumeration Type | SSB_DESC_TYPE_NARFCN(Absolute Frequency), SSB_DESC_TYPE_GSCN(Global Synchronization Channel Number) | SSB_DESC_TYPE_NARFCN~0, SSB_DESC_TYPE_GSCN~1 | None | SSB_DESC_TYPE_NARFCN, SSB_DESC_TYPE_GSCN | SSB_DESC_TYPE_GSCN(Global Synchronization Channel Number) | SSB_DESC_TYPE_GSCN(Global Synchronization Channel Number) | Radio Planning (Internal planning) | gNBSrvInterHoFreqGrp | -Configuration constraints: In all gNBSrvInterHoFreqGrp MO instances with gNBSrvInterFHoFreqGroupId set to the same value, the NR-ARFCN determined by both SsbDescMethod and SsbFreqPos must be different. | Read & Write | No (And no impact on the UE in idle mode) | N/A | N/A | None | The parameter modification takes effect immediately. | None | BTS3900: V100R017C00 BTS3900 5G: V100R017C00 BTS5900: V100R017C00 BTS5900 5G: V100R017C00 | Radio | N
gNBSrvInterHoFreqGrp | SsbFreqPos | SSB Frequency Position | BTS3900, BTS3900 5G, BTS5900, BTS5900 5G | ADD GNBSRVINTERHOFREQGRP MOD GNBSRVINTERHOFREQGRP LST GNBSRVINTERHOFREQGRP | Indicates the SSB frequency-domain position on an NR frequency. When SsbDescMethod is set to SSB_DESC_TYPE_GSCN, this parameter indicates the GSCN corresponding to the SSB on an NR frequency. When SsbDescMethod is set to SSB_DESC_TYPE_NARFCN, this parameter indicates the absolute frequency number corresponding to the SSB on an NR frequency. | NO | YES | NO | FBFD-010014 | Mobility Management | Interval Type | 0~3279165 | N/A | None | 0~3279165 | None | None | Radio Planning (Internal planning) | gNBSrvInterHoFreqGrp | -Configuration constraints: In all gNBSrvInterHoFreqGrp MO instances with gNBSrvInterFHoFreqGroupId set to the same value, the NR-ARFCN determined by both SsbDescMethod and SsbFreqPos must be different. | Read & Write | No (And no impact on the UE in idle mode) | N/A | N/A | None | The parameter modification takes effect immediately. | None | BTS3900: V100R017C00 BTS3900 5G: V100R017C00 BTS5900: V100R017C00 BTS5900 5G: V100R017C00 | Radio | N
gNBCustCaBandComb | CustCaBandCombId | Customized CA Band Combination ID | BTS3900, BTS3900 5G, BTS5900, BTS5900 5G | ADD GNBCUSTCABANDCOMB LST GNBCUSTCABANDCOMB MOD GNBCUSTCABANDCOMB RMV GNBCUSTCABANDCOMB | Indicates an operator-defined CA band combination for a base station. This parameter applies only in low frequency bands. | YES | YES | NO | FOFD-020205 FOFD-031201 | Intra-Band CA Intra-FR Inter-Band CA | Interval Type | 0~31 | N/A | None | 0~31 | None | None | N/A | gNBCustCaBandComb | None | Read Only | N/A | N/A | N/A | None | N/A | None | BTS3900: V100R017C00 BTS3900 5G: V100R017C00 BTS5900: V100R017C00 BTS5900 5G: V100R017C00 | Radio | N
gNBCustCaBandComb | BandwidthCombSet | Bandwidth Combination Set | BTS3900, BTS3900 5G, BTS5900, BTS5900 5G | ADD GNBCUSTCABANDCOMB MOD GNBCUSTCABANDCOMB LST GNBCUSTCABANDCOMB | Indicates the CA bandwidth combination set. For details about this parameter, see the description of the Bandwidth combination set field in 3GPP TS 38.101. This parameter applies only in low frequency bands. | NO | YES | NO | FOFD-020205 FOFD-031201 | Intra-Band CA Intra-FR Inter-Band CA | Interval Type | 0~31 | N/A | None | 0~31 | None | None | N/A | gNBCustCaBandComb | None | Read & Write | No (And no impact on the UE in idle mode) | N/A | N/A | None | The parameter modification takes effect immediately. | None | BTS3900: V100R017C00 BTS3900 5G: V100R017C00 BTS5900: V100R017C00 BTS5900 5G: V100R017C00 | Radio | N-TDD-FR1, N-FDD, N-SDL
gNBCustCaBandComb | FrequencyBand1 | Frequency Band 1 | BTS3900, BTS3900 5G, BTS5900, BTS5900 5G | ADD GNBCUSTCABANDCOMB MOD GNBCUSTCABANDCOMB LST GNBCUSTCABANDCOMB | Indicates CA band 1. This parameter applies only in low frequency bands. | NO | YES | NO | FOFD-020205 FOFD-031201 FOFD-051202 FOFD-051211 | Intra-Band CA Intra-FR Inter-Band CA Inter-gNodeB CA 3CC CA | Enumeration Type | N1(n1), N2(n2), N3(n3), N5(n5), N7(n7), N8(n8), N20(n20), N25(n25), N28(n28), N38(n38), N40(n40), N41(n41), N66(n66), N71(n71), N77(n77), N78(n78), N79(n79), N75(n75), N12(n12), N13(n13), N104(n104) | N1~0, N2~1, N3~2, N5~3, N7~4, N8~5, N20~6, N25~7, N28~8, N38~9, N40~10, N41~11, N66~12, N71~13, N77~14, N78~15, N79~16, N75~17, N12~18, N13~19, N104~20 | None | N1, N2, N3, N5, N7, N8, N20, N25, N28, N38, N40, N41, N66, N71, N77, N78, N79, N75, N12, N13, N104 | None | None | N/A | gNBCustCaBandComb | None | Read & Write | No (And no impact on the UE in idle mode) | N/A | N/A | None | The parameter modification takes effect immediately. | None | BTS3900: V100R017C00 BTS3900 5G: V100R017C00 BTS5900: V100R017C00 BTS5900 5G: V100R017C00 | Radio | N-TDD-FR1, N-FDD, N-SDL
gNBCustCaBandComb | FrequencyBandwidth1 | Frequency Bandwidth 1 | BTS3900, BTS3900 5G, BTS5900, BTS5900 5G | ADD GNBCUSTCABANDCOMB MOD GNBCUSTCABANDCOMB LST GNBCUSTCABANDCOMB | Indicates the bandwidth of CA band 1. This parameter applies only in low frequency bands. | NO | YES | NO | FOFD-020205 FOFD-031201 FOFD-051202 FOFD-051211 | Intra-Band CA Intra-FR Inter-Band CA Inter-gNodeB CA 3CC CA | Enumeration Type | CELL_BW_5M(5M), CELL_BW_10M(10M), CELL_BW_15M(15M), CELL_BW_20M(20M), CELL_BW_40M(40M), CELL_BW_50M(50M), CELL_BW_60M(60M), CELL_BW_80M(80M), CELL_BW_90M(90M), CELL_BW_100M(100M), CELL_BW_30M(30M), CELL_BW_70M(70M), CELL_BW_25M(25M), CELL_BW_45M(45M) | CELL_BW_5M~0, CELL_BW_10M~1, CELL_BW_15M~2, CELL_BW_20M~3, CELL_BW_40M~4, CELL_BW_50M~5, CELL_BW_60M~6, CELL_BW_80M~7, CELL_BW_90M~8, CELL_BW_100M~9, CELL_BW_30M~10, CELL_BW_70M~11, CELL_BW_25M~12, CELL_BW_45M~13 | None | CELL_BW_5M, CELL_BW_10M, CELL_BW_15M, CELL_BW_20M, CELL_BW_40M, CELL_BW_50M, CELL_BW_60M, CELL_BW_80M, CELL_BW_90M, CELL_BW_100M, CELL_BW_30M, CELL_BW_70M, CELL_BW_25M, CELL_BW_45M | None | None | N/A | gNBCustCaBandComb | None | Read & Write | No (And no impact on the UE in idle mode) | N/A | N/A | None | The parameter modification takes effect immediately. | None | BTS3900: V100R017C00 BTS3900 5G: V100R017C00 BTS5900: V100R017C00 BTS5900 5G: V100R017C00 | Radio | N-TDD-FR1, N-FDD, N-SDL
gNBCustCaBandComb | FrequencyBand2 | Frequency Band 2 | BTS3900, BTS3900 5G, BTS5900, BTS5900 5G | ADD GNBCUSTCABANDCOMB MOD GNBCUSTCABANDCOMB LST GNBCUSTCABANDCOMB | Indicates CA band 2. This parameter applies only in low frequency bands. | NO | YES | NO | FOFD-020205 FOFD-031201 FOFD-051202 FOFD-051211 | Intra-Band CA Intra-FR Inter-Band CA Inter-gNodeB CA 3CC CA | Enumeration Type | N1(n1), N2(n2), N3(n3), N5(n5), N7(n7), N8(n8), N20(n20), N25(n25), N28(n28), N38(n38), N40(n40), N41(n41), N66(n66), N71(n71), N77(n77), N78(n78), N79(n79), N75(n75), N12(n12), N13(n13), N104(n104), NOT_CONFIG(Not Configured) | N1~0, N2~1, N3~2, N5~3, N7~4, N8~5, N20~6, N25~7, N28~8, N38~9, N40~10, N41~11, N66~12, N71~13, N77~14, N78~15, N79~16, N75~17, N12~18, N13~19, N104~20, NOT_CONFIG~255 | None | N1, N2, N3, N5, N7, N8, N20, N25, N28, N38, N40, N41, N66, N71, N77, N78, N79, N75, N12, N13, N104, NOT_CONFIG | None | None | N/A | gNBCustCaBandComb | -Configuration constraints: In a gNBCustCaBandComb MO, either of the following constraints must be satisfied: (1) FrequencyBand2 and FrequencyBandwidth2 are set to NOT_CONFIG. (2) FrequencyBand2 and FrequencyBandwidth2 are set to values other than NOT_CONFIG. In a gNBCustCaBandComb MO, if FrequencyBand2 is set to NOT_CONFIG, Fr2FrequencyBand1 cannot be set to NOT_CONFIG. | Read & Write | No (And no impact on the UE in idle mode) | N/A | N/A | None | The parameter modification takes effect immediately. | None | BTS3900: V100R017C00 BTS3900 5G: V100R017C00 BTS5900: V100R017C00 BTS5900 5G: V100R017C00 | Radio | N-TDD-FR1, N-FDD, N-SDL
gNBCustCaBandComb | FrequencyBandwidth2 | Frequency Bandwidth 2 | BTS3900, BTS3900 5G, BTS5900, BTS5900 5G | ADD GNBCUSTCABANDCOMB MOD GNBCUSTCABANDCOMB LST GNBCUSTCABANDCOMB | Indicates the bandwidth of CA band 2. This parameter applies only in low frequency bands. | NO | YES | NO | FOFD-020205 FOFD-031201 FOFD-051202 FOFD-051211 | Intra-Band CA Intra-FR Inter-Band CA Inter-gNodeB CA 3CC CA | Enumeration Type | CELL_BW_5M(5M), CELL_BW_10M(10M), CELL_BW_15M(15M), CELL_BW_20M(20M), CELL_BW_40M(40M), CELL_BW_50M(50M), CELL_BW_60M(60M), CELL_BW_80M(80M), CELL_BW_90M(90M), CELL_BW_100M(100M), CELL_BW_30M(30M), CELL_BW_70M(70M), CELL_BW_25M(25M), CELL_BW_45M(45M), NOT_CONFIG(Not Configured) | CELL_BW_5M~0, CELL_BW_10M~1, CELL_BW_15M~2, CELL_BW_20M~3, CELL_BW_40M~4, CELL_BW_50M~5, CELL_BW_60M~6, CELL_BW_80M~7, CELL_BW_90M~8, CELL_BW_100M~9, CELL_BW_30M~10, CELL_BW_70M~11, CELL_BW_25M~12, CELL_BW_45M~13, NOT_CONFIG~255 | None | CELL_BW_5M, CELL_BW_10M, CELL_BW_15M, CELL_BW_20M, CELL_BW_40M, CELL_BW_50M, CELL_BW_60M, CELL_BW_80M, CELL_BW_90M, CELL_BW_100M, CELL_BW_30M, CELL_BW_70M, CELL_BW_25M, CELL_BW_45M, NOT_CONFIG | None | None | N/A | gNBCustCaBandComb | -Configuration constraints: In a gNBCustCaBandComb MO, either of the following constraints must be satisfied: (1) FrequencyBand2 and FrequencyBandwidth2 are set to NOT_CONFIG. (2) FrequencyBand2 and FrequencyBandwidth2 are set to values other than NOT_CONFIG. | Read & Write | No (And no impact on the UE in idle mode) | N/A | N/A | None | The parameter modification takes effect immediately. | None | BTS3900: V100R017C00 BTS3900 5G: V100R017C00 BTS5900: V100R017C00 BTS5900 5G: V100R017C00 | Radio | N-TDD-FR1, N-FDD, N-SDL
gNBCustCaBandComb | FrequencyBand3 | Frequency Band 3 | BTS3900, BTS3900 5G, BTS5900, BTS5900 5G | ADD GNBCUSTCABANDCOMB MOD GNBCUSTCABANDCOMB LST GNBCUSTCABANDCOMB | Indicates CA band 3. This parameter applies only in low frequency bands. | NO | NO | NO | FOFD-020205 FOFD-031201 FOFD-051202 FOFD-051211 | Intra-Band CA Intra-FR Inter-Band CA Inter-gNodeB CA 3CC CA | Enumeration Type | N1(n1), N2(n2), N3(n3), N5(n5), N7(n7), N8(n8), N20(n20), N25(n25), N28(n28), N38(n38), N40(n40), N41(n41), N66(n66), N71(n71), N77(n77), N78(n78), N79(n79), N75(n75), N12(n12), N13(n13), N104(n104), NOT_CONFIG(Not Configured) | N1~0, N2~1, N3~2, N5~3, N7~4, N8~5, N20~6, N25~7, N28~8, N38~9, N40~10, N41~11, N66~12, N71~13, N77~14, N78~15, N79~16, N75~17, N12~18, N13~19, N104~20, NOT_CONFIG~255 | None | N1, N2, N3, N5, N7, N8, N20, N25, N28, N38, N40, N41, N66, N71, N77, N78, N79, N75, N12, N13, N104, NOT_CONFIG | NOT_CONFIG(Not Configured) | NOT_CONFIG(Not Configured) | N/A | gNBCustCaBandComb | -Configuration constraints: In a gNBCustCaBandComb MO, FrequencyBand3 and FrequencyBandwidth3 must be both set to NOT_CONFIG or neither set to NOT_CONFIG. In a gNBCustCaBandComb MO, all of the following constraints must be satisfied: (1) If FrequencyBand4 is set to a value other than NOT_CONFIG, FrequencyBand3 must be set to a value other than NOT_CONFIG. (2) If FrequencyBand5 is set to a value other than NOT_CONFIG, FrequencyBand4 must be set to a value other than NOT_CONFIG. (3) If FrequencyBand6 is set to a value other than NOT_CONFIG, FrequencyBand5 must be set to a value other than NOT_CONFIG. | Read & Write | No (And no impact on the UE in idle mode) | N/A | N/A | None | The parameter modification takes effect immediately. | None | BTS3900: V100R017C10 BTS3900 5G: V100R017C10 BTS5900: V100R017C10 BTS5900 5G: V100R017C10 | Radio | N-TDD-FR1, N-FDD, N-SDL
gNBCustCaBandComb | FrequencyBandwidth3 | Frequency Bandwidth 3 | BTS3900, BTS3900 5G, BTS5900, BTS5900 5G | ADD GNBCUSTCABANDCOMB MOD GNBCUSTCABANDCOMB LST GNBCUSTCABANDCOMB | Indicates the bandwidth of CA band 3. This parameter applies only in low frequency bands. | NO | NO | NO | FOFD-020205 FOFD-031201 FOFD-051202 FOFD-051211 | Intra-Band CA Intra-FR Inter-Band CA Inter-gNodeB CA 3CC CA | Enumeration Type | CELL_BW_5M(5M), CELL_BW_10M(10M), CELL_BW_15M(15M), CELL_BW_20M(20M), CELL_BW_40M(40M), CELL_BW_50M(50M), CELL_BW_60M(60M), CELL_BW_80M(80M), CELL_BW_90M(90M), CELL_BW_100M(100M), CELL_BW_30M(30M), CELL_BW_70M(70M), CELL_BW_25M(25M), CELL_BW_45M(45M), NOT_CONFIG(Not Configured) | CELL_BW_5M~0, CELL_BW_10M~1, CELL_BW_15M~2, CELL_BW_20M~3, CELL_BW_40M~4, CELL_BW_50M~5, CELL_BW_60M~6, CELL_BW_80M~7, CELL_BW_90M~8, CELL_BW_100M~9, CELL_BW_30M~10, CELL_BW_70M~11, CELL_BW_25M~12, CELL_BW_45M~13, NOT_CONFIG~255 | None | CELL_BW_5M, CELL_BW_10M, CELL_BW_15M, CELL_BW_20M, CELL_BW_40M, CELL_BW_50M, CELL_BW_60M, CELL_BW_80M, CELL_BW_90M, CELL_BW_100M, CELL_BW_30M, CELL_BW_70M, CELL_BW_25M, CELL_BW_45M, NOT_CONFIG | NOT_CONFIG(Not Configured) | NOT_CONFIG(Not Configured) | N/A | gNBCustCaBandComb | -Configuration constraints: In a gNBCustCaBandComb MO, FrequencyBand3 and FrequencyBandwidth3 must be both set to NOT_CONFIG or neither set to NOT_CONFIG. | Read & Write | No (And no impact on the UE in idle mode) | N/A | N/A | None | The parameter modification takes effect immediately. | None | BTS3900: V100R017C10 BTS3900 5G: V100R017C10 BTS5900: V100R017C10 BTS5900 5G: V100R017C10 | Radio | N-TDD-FR1, N-FDD, N-SDL
gNBCustCaBandComb | FrequencyBand4 | Frequency Band 4 | BTS3900, BTS3900 5G, BTS5900, BTS5900 5G | ADD GNBCUSTCABANDCOMB MOD GNBCUSTCABANDCOMB LST GNBCUSTCABANDCOMB | Indicates CA band 4. This parameter applies only in low frequency bands. | NO | NO | NO | FOFD-020205 FOFD-031201 FOFD-051202 FOFD-080012 | Intra-Band CA Intra-FR Inter-Band CA Inter-gNodeB CA Massive CA | Enumeration Type | N1(n1), N2(n2), N3(n3), N5(n5), N7(n7), N8(n8), N20(n20), N25(n25), N28(n28), N38(n38), N40(n40), N41(n41), N66(n66), N71(n71), N77(n77), N78(n78), N79(n79), N75(n75), N12(n12), N13(n13), N104(n104), NOT_CONFIG(Not Configured) | N1~0, N2~1, N3~2, N5~3, N7~4, N8~5, N20~6, N25~7, N28~8, N38~9, N40~10, N41~11, N66~12, N71~13, N77~14, N78~15, N79~16, N75~17, N12~18, N13~19, N104~20, NOT_CONFIG~255 | None | N1, N2, N3, N5, N7, N8, N20, N25, N28, N38, N40, N41, N66, N71, N77, N78, N79, N75, N12, N13, N104, NOT_CONFIG | NOT_CONFIG(Not Configured) | NOT_CONFIG(Not Configured) | N/A | gNBCustCaBandComb | -Configuration constraints: In a gNBCustCaBandComb MO, either of the following constraints must be satisfied: (1) FrequencyBand4 and FrequencyBandwidth4 are set to NOT_CONFIG. (2) FrequencyBand4 and FrequencyBandwidth4 are not set to NOT_CONFIG. In a gNBCustCaBandComb MO, all of the following constraints must be satisfied: (1) If FrequencyBand4 is set to a value other than NOT_CONFIG, FrequencyBand3 must be set to a value other than NOT_CONFIG. (2) If FrequencyBand5 is set to a value other than NOT_CONFIG, FrequencyBand4 must be set to a value other than NOT_CONFIG. (3) If FrequencyBand6 is set to a value other than NOT_CONFIG, FrequencyBand5 must be set to a value other than NOT_CONFIG. | Read & Write | No (And no impact on the UE in idle mode) | N/A | N/A | None | The parameter modification takes effect immediately. | None | BTS3900: V100R020C00 BTS3900 5G: V100R020C00 BTS5900: V100R020C00 BTS5900 5G: V100R020C00 | Radio | N-TDD-FR1, N-FDD, N-SDL
gNBCustCaBandComb | FrequencyBandwidth4 | Frequency Bandwidth 4 | BTS3900, BTS3900 5G, BTS5900, BTS5900 5G | ADD GNBCUSTCABANDCOMB MOD GNBCUSTCABANDCOMB LST GNBCUSTCABANDCOMB | Indicates the bandwidth of CA band 4. This parameter applies only in low frequency bands. | NO | NO | NO | FOFD-020205 FOFD-031201 FOFD-051202 FOFD-080012 | Intra-Band CA Intra-FR Inter-Band CA Inter-gNodeB CA Massive CA | Enumeration Type | CELL_BW_5M(5M), CELL_BW_10M(10M), CELL_BW_15M(15M), CELL_BW_20M(20M), CELL_BW_40M(40M), CELL_BW_50M(50M), CELL_BW_60M(60M), CELL_BW_80M(80M), CELL_BW_90M(90M), CELL_BW_100M(100M), CELL_BW_30M(30M), CELL_BW_70M(70M), CELL_BW_25M(25M), CELL_BW_45M(45M), NOT_CONFIG(Not Configured) | CELL_BW_5M~0, CELL_BW_10M~1, CELL_BW_15M~2, CELL_BW_20M~3, CELL_BW_40M~4, CELL_BW_50M~5, CELL_BW_60M~6, CELL_BW_80M~7, CELL_BW_90M~8, CELL_BW_100M~9, CELL_BW_30M~10, CELL_BW_70M~11, CELL_BW_25M~12, CELL_BW_45M~13, NOT_CONFIG~255 | None | CELL_BW_5M, CELL_BW_10M, CELL_BW_15M, CELL_BW_20M, CELL_BW_40M, CELL_BW_50M, CELL_BW_60M, CELL_BW_80M, CELL_BW_90M, CELL_BW_100M, CELL_BW_30M, CELL_BW_70M, CELL_BW_25M, CELL_BW_45M, NOT_CONFIG | NOT_CONFIG(Not Configured) | NOT_CONFIG(Not Configured) | N/A | gNBCustCaBandComb | -Configuration constraints: In a gNBCustCaBandComb MO, either of the following constraints must be satisfied: (1) FrequencyBand4 and FrequencyBandwidth4 are set to NOT_CONFIG. (2) FrequencyBand4 and FrequencyBandwidth4 are not set to NOT_CONFIG. | Read & Write | No (And no impact on the UE in idle mode) | N/A | N/A | None | The parameter modification takes effect immediately. | None | BTS3900: V100R020C00 BTS3900 5G: V100R020C00 BTS5900: V100R020C00 BTS5900 5G: V100R020C00 | Radio | N-TDD-FR1, N-FDD, N-SDL
gNBCustCaBandComb | FrequencyBand5 | Frequency Band 5 | BTS3900, BTS3900 5G, BTS5900, BTS5900 5G | ADD GNBCUSTCABANDCOMB MOD GNBCUSTCABANDCOMB LST GNBCUSTCABANDCOMB | Indicates CA band 5. This parameter applies only in low frequency bands. | NO | NO | NO | FOFD-020205 FOFD-031201 FOFD-051202 FOFD-080012 | Intra-Band CA Intra-FR Inter-Band CA Inter-gNodeB CA Massive CA | Enumeration Type | N1(n1), N2(n2), N3(n3), N5(n5), N7(n7), N8(n8), N20(n20), N25(n25), N28(n28), N38(n38), N40(n40), N41(n41), N66(n66), N71(n71), N77(n77), N78(n78), N79(n79), N75(n75), N12(n12), N13(n13), N104(n104), NOT_CONFIG(Not Configured) | N1~0, N2~1, N3~2, N5~3, N7~4, N8~5, N20~6, N25~7, N28~8, N38~9, N40~10, N41~11, N66~12, N71~13, N77~14, N78~15, N79~16, N75~17, N12~18, N13~19, N104~20, NOT_CONFIG~255 | None | N1, N2, N3, N5, N7, N8, N20, N25, N28, N38, N40, N41, N66, N71, N77, N78, N79, N75, N12, N13, N104, NOT_CONFIG | NOT_CONFIG(Not Configured) | NOT_CONFIG(Not Configured) | N/A | gNBCustCaBandComb | -Configuration constraints: In a gNBCustCaBandComb MO, either of the following constraints must be satisfied: (1) FrequencyBand5 and FrequencyBandwidth5 are set to NOT_CONFIG. (2) FrequencyBand5 and FrequencyBandwidth5 are not set to NOT_CONFIG. In a gNBCustCaBandComb MO, all of the following constraints must be satisfied: (1) If FrequencyBand4 is set to a value other than NOT_CONFIG, FrequencyBand3 must be set to a value other than NOT_CONFIG. (2) If FrequencyBand5 is set to a value other than NOT_CONFIG, FrequencyBand4 must be set to a value other than NOT_CONFIG. (3) If FrequencyBand6 is set to a value other than NOT_CONFIG, FrequencyBand5 must be set to a value other than NOT_CONFIG. | Read & Write | No (And no impact on the UE in idle mode) | N/A | N/A | None | The parameter modification takes effect immediately. | None | BTS3900: V100R020C00 BTS3900 5G: V100R020C00 BTS5900: V100R020C00 BTS5900 5G: V100R020C00 | Radio | N-TDD-FR1, N-FDD, N-SDL
gNBCustCaBandComb | FrequencyBandwidth5 | Frequency Bandwidth 5 | BTS3900, BTS3900 5G, BTS5900, BTS5900 5G | ADD GNBCUSTCABANDCOMB MOD GNBCUSTCABANDCOMB LST GNBCUSTCABANDCOMB | Indicates the bandwidth of CA band 5. This parameter applies only in low frequency bands. | NO | NO | NO | FOFD-020205 FOFD-031201 FOFD-051202 FOFD-080012 | Intra-Band CA Intra-FR Inter-Band CA Inter-gNodeB CA Massive CA | Enumeration Type | CELL_BW_5M(5M), CELL_BW_10M(10M), CELL_BW_15M(15M), CELL_BW_20M(20M), CELL_BW_40M(40M), CELL_BW_50M(50M), CELL_BW_60M(60M), CELL_BW_80M(80M), CELL_BW_90M(90M), CELL_BW_100M(100M), CELL_BW_30M(30M), CELL_BW_70M(70M), CELL_BW_25M(25M), CELL_BW_45M(45M), NOT_CONFIG(Not Configured) | CELL_BW_5M~0, CELL_BW_10M~1, CELL_BW_15M~2, CELL_BW_20M~3, CELL_BW_40M~4, CELL_BW_50M~5, CELL_BW_60M~6, CELL_BW_80M~7, CELL_BW_90M~8, CELL_BW_100M~9, CELL_BW_30M~10, CELL_BW_70M~11, CELL_BW_25M~12, CELL_BW_45M~13, NOT_CONFIG~255 | None | CELL_BW_5M, CELL_BW_10M, CELL_BW_15M, CELL_BW_20M, CELL_BW_40M, CELL_BW_50M, CELL_BW_60M, CELL_BW_80M, CELL_BW_90M, CELL_BW_100M, CELL_BW_30M, CELL_BW_70M, CELL_BW_25M, CELL_BW_45M, NOT_CONFIG | NOT_CONFIG(Not Configured) | NOT_CONFIG(Not Configured) | N/A | gNBCustCaBandComb | -Configuration constraints: In a gNBCustCaBandComb MO, either of the following constraints must be satisfied: (1) FrequencyBand5 and FrequencyBandwidth5 are set to NOT_CONFIG. (2) FrequencyBand5 and FrequencyBandwidth5 are not set to NOT_CONFIG. | Read & Write | No (And no impact on the UE in idle mode) | N/A | N/A | None | The parameter modification takes effect immediately. | None | BTS3900: V100R020C00 BTS3900 5G: V100R020C00 BTS5900: V100R020C00 BTS5900 5G: V100R020C00 | Radio | N-TDD-FR1, N-FDD, N-SDL
gNBCustCaBandComb | Fr2FrequencyBand1 | FR2 Frequency Band 1 | BTS3900, BTS3900 5G, BTS5900, BTS5900 5G | ADD GNBCUSTCABANDCOMB MOD GNBCUSTCABANDCOMB LST GNBCUSTCABANDCOMB | Indicates band 1 in FR2 for CA. This parameter is used only for inter-FR CA. | NO | NO | NO | FOFD-070206 | Inter-FR CA | Enumeration Type | N257(n257), N258(n258), N260(n260), N261(n261), NOT_CONFIG(Not Configured) | N257~0, N258~1, N260~2, N261~3, NOT_CONFIG~255 | None | N257, N258, N260, N261, NOT_CONFIG | NOT_CONFIG(Not Configured) | NOT_CONFIG(Not Configured) | N/A | gNBCustCaBandComb | -Configuration constraints: In a gNBCustCaBandComb MO, either of the following constraints must be satisfied: (1) Fr2FrequencyBand1 and Fr2FrequencyBwClass1 are set to NOT_CONFIG. (2) Fr2FrequencyBand1 and Fr2FrequencyBwClass1 are set to values other than NOT_CONFIG. In a gNBCustCaBandComb MO, if Fr2FrequencyBand2 is set to a value other than NOT_CONFIG, Fr2FrequencyBand1 cannot be set to NOT_CONFIG. In a gNBCustCaBandComb MO, if FrequencyBand2 is set to NOT_CONFIG, Fr2FrequencyBand1 cannot be set to NOT_CONFIG. | Read & Write | No (And no impact on the UE in idle mode) | N/A | N/A | None | The parameter modification takes effect immediately. | None | BTS3900: V100R021C00 BTS3900 5G: V100R021C00 BTS5900: V100R021C00 BTS5900 5G: V100R021C00 | Radio | N-TDD-FR1
gNBCustCaBandComb | Fr2FrequencyBwClass1 | FR2 Frequency Bandwidth Class 1 | BTS3900, BTS3900 5G, BTS5900, BTS5900 5G | ADD GNBCUSTCABANDCOMB MOD GNBCUSTCABANDCOMB LST GNBCUSTCABANDCOMB | Indicates the bandwidth class of band 1 in FR2 for CA. For details about bandwidth classes, see Table 5.3A.4-1 "CA bandwidth classes" in 3GPP TS 38.101-2. This parameter is used only for inter-FR CA. | NO | NO | NO | FOFD-070206 | Inter-FR CA | Enumeration Type | A(A), B(B), C(C), D(D), E(E), F(F), R(R), S(S), T(T), U(U), G(G), H(H), I(I), J(J), K(K), L(L), M(M), O(O), P(P), Q(Q), NOT_CONFIG(Not Configured) | A~0, B~1, C~2, D~3, E~4, F~5, R~6, S~7, T~8, U~9, G~10, H~11, I~12, J~13, K~14, L~15, M~16, O~17, P~18, Q~19, NOT_CONFIG~255 | None | A, B, C, D, E, F, R, S, T, U, G, H, I, J, K, L, M, O, P, Q, NOT_CONFIG | NOT_CONFIG(Not Configured) | NOT_CONFIG(Not Configured) | N/A | gNBCustCaBandComb | -Configuration constraints: In a gNBCustCaBandComb MO, either of the following constraints must be satisfied: (1) Fr2FrequencyBand1 and Fr2FrequencyBwClass1 are set to NOT_CONFIG. (2) Fr2FrequencyBand1 and Fr2FrequencyBwClass1 are set to values other than NOT_CONFIG. | Read & Write | No (And no impact on the UE in idle mode) | N/A | N/A | None | The parameter modification takes effect immediately. | None | BTS3900: V100R021C00 BTS3900 5G: V100R021C00 BTS5900: V100R021C00 BTS5900 5G: V100R021C00 | Radio | N-TDD-FR1
gNBCustCaBandComb | Fr2FrequencyBand2 | FR2 Frequency Band 2 | BTS3900, BTS3900 5G, BTS5900, BTS5900 5G | ADD GNBCUSTCABANDCOMB MOD GNBCUSTCABANDCOMB LST GNBCUSTCABANDCOMB | Indicates band 2 in FR2 for CA. This parameter is used only for inter-FR CA. | NO | NO | NO | FOFD-070206 | Inter-FR CA | Enumeration Type | N257(n257), N258(n258), N260(n260), N261(n261), NOT_CONFIG(Not Configured) | N257~0, N258~1, N260~2, N261~3, NOT_CONFIG~255 | None | N257, N258, N260, N261, NOT_CONFIG | NOT_CONFIG(Not Configured) | NOT_CONFIG(Not Configured) | N/A | gNBCustCaBandComb | -Configuration constraints: In a gNBCustCaBandComb MO, either of the following constraints must be satisfied: (1) Fr2FrequencyBand2 and Fr2FrequencyBwClass2 are set to NOT_CONFIG. (2) Fr2FrequencyBand2 and Fr2FrequencyBwClass2 are set to values other than NOT_CONFIG. In a gNBCustCaBandComb MO, if Fr2FrequencyBand2 is set to a value other than NOT_CONFIG, Fr2FrequencyBand1 cannot be set to NOT_CONFIG. | Read & Write | No (And no impact on the UE in idle mode) | N/A | N/A | None | The parameter modification takes effect immediately. | None | BTS3900: V100R021C00 BTS3900 5G: V100R021C00 BTS5900: V100R021C00 BTS5900 5G: V100R021C00 | Radio | N-TDD-FR1
gNBCustCaBandComb | Fr2FrequencyBwClass2 | FR2 Frequency Bandwidth Class 2 | BTS3900, BTS3900 5G, BTS5900, BTS5900 5G | ADD GNBCUSTCABANDCOMB MOD GNBCUSTCABANDCOMB LST GNBCUSTCABANDCOMB | Indicates the bandwidth class of band 2 in FR2 for CA. For details about bandwidth classes, see Table 5.3A.4-1 "CA bandwidth classes" in 3GPP TS 38.101-2. This parameter is used only for inter-FR CA. | NO | NO | NO | FOFD-070206 | Inter-FR CA | Enumeration Type | A(A), B(B), C(C), D(D), E(E), F(F), R(R), S(S), T(T), U(U), G(G), H(H), I(I), J(J), K(K), L(L), M(M), O(O), P(P), Q(Q), NOT_CONFIG(Not Configured) | A~0, B~1, C~2, D~3, E~4, F~5, R~6, S~7, T~8, U~9, G~10, H~11, I~12, J~13, K~14, L~15, M~16, O~17, P~18, Q~19, NOT_CONFIG~255 | None | A, B, C, D, E, F, R, S, T, U, G, H, I, J, K, L, M, O, P, Q, NOT_CONFIG | NOT_CONFIG(Not Configured) | NOT_CONFIG(Not Configured) | N/A | gNBCustCaBandComb | -Configuration constraints: In a gNBCustCaBandComb MO, either of the following constraints must be satisfied: (1) Fr2FrequencyBand2 and Fr2FrequencyBwClass2 are set to NOT_CONFIG. (2) Fr2FrequencyBand2 and Fr2FrequencyBwClass2 are set to values other than NOT_CONFIG. | Read & Write | No (And no impact on the UE in idle mode) | N/A | N/A | None | The parameter modification takes effect immediately. | None | BTS3900: V100R021C00 BTS3900 5G: V100R021C00 BTS5900: V100R021C00 BTS5900 5G: V100R021C00 | Radio | N-TDD-FR1
gNBCustCaBandComb | FrequencyBand6 | Frequency Band 6 | BTS3900, BTS3900 5G, BTS5900, BTS5900 5G | ADD GNBCUSTCABANDCOMB MOD GNBCUSTCABANDCOMB LST GNBCUSTCABANDCOMB | Indicates CA band 6. This parameter applies only in low frequency bands. | NO | NO | NO | FOFD-020205 FOFD-031201 FOFD-051202 FOFD-080012 | Intra-Band CA Intra-FR Inter-Band CA Inter-gNodeB CA Massive CA | Enumeration Type | N1(n1), N2(n2), N3(n3), N5(n5), N7(n7), N8(n8), N20(n20), N25(n25), N28(n28), N38(n38), N40(n40), N41(n41), N66(n66), N71(n71), N77(n77), N78(n78), N79(n79), N75(n75), N12(n12), N13(n13), N104(n104), NOT_CONFIG(Not Configured) | N1~0, N2~1, N3~2, N5~3, N7~4, N8~5, N20~6, N25~7, N28~8, N38~9, N40~10, N41~11, N66~12, N71~13, N77~14, N78~15, N79~16, N75~17, N12~18, N13~19, N104~20, NOT_CONFIG~255 | None | N1, N2, N3, N5, N7, N8, N20, N25, N28, N38, N40, N41, N66, N71, N77, N78, N79, N75, N12, N13, N104, NOT_CONFIG | NOT_CONFIG(Not Configured) | NOT_CONFIG(Not Configured) | N/A | gNBCustCaBandComb | -Configuration constraints: In a gNBCustCaBandComb MO, all of the following constraints must be satisfied: (1) If FrequencyBand4 is set to a value other than NOT_CONFIG, FrequencyBand3 must be set to a value other than NOT_CONFIG. (2) If FrequencyBand5 is set to a value other than NOT_CONFIG, FrequencyBand4 must be set to a value other than NOT_CONFIG. (3) If FrequencyBand6 is set to a value other than NOT_CONFIG, FrequencyBand5 must be set to a value other than NOT_CONFIG. In a gNBCustCaBandComb MO, either of the following constraints must be satisfied: (1) FrequencyBand6 and FrequencyBandwidth6 are set to NOT_CONFIG. (2) FrequencyBand6 and FrequencyBandwidth6 are set to values other than NOT_CONFIG. | Read & Write | No (And no impact on the UE in idle mode) | N/A | N/A | None | The parameter modification takes effect immediately. | None | BTS3900: V100R022C10 BTS3900 5G: V100R022C10 BTS5900: V100R022C10 BTS5900 5G: V100R022C10 | Radio | N-TDD-FR1, N-FDD, N-SDL
gNBCustCaBandComb | FrequencyBandwidth6 | Frequency Bandwidth 6 | BTS3900, BTS3900 5G, BTS5900, BTS5900 5G | ADD GNBCUSTCABANDCOMB MOD GNBCUSTCABANDCOMB LST GNBCUSTCABANDCOMB | Indicates the bandwidth of CA band 6. This parameter applies only in low frequency bands. | NO | NO | NO | FOFD-020205 FOFD-031201 FOFD-051202 FOFD-080012 | Intra-Band CA Intra-FR Inter-Band CA Inter-gNodeB CA Massive CA | Enumeration Type | CELL_BW_5M(5M), CELL_BW_10M(10M), CELL_BW_15M(15M), CELL_BW_20M(20M), CELL_BW_40M(40M), CELL_BW_50M(50M), CELL_BW_60M(60M), CELL_BW_80M(80M), CELL_BW_90M(90M), CELL_BW_100M(100M), CELL_BW_30M(30M), CELL_BW_70M(70M), CELL_BW_25M(25M), CELL_BW_45M(45M), NOT_CONFIG(Not Configured) | CELL_BW_5M~0, CELL_BW_10M~1, CELL_BW_15M~2, CELL_BW_20M~3, CELL_BW_40M~4, CELL_BW_50M~5, CELL_BW_60M~6, CELL_BW_80M~7, CELL_BW_90M~8, CELL_BW_100M~9, CELL_BW_30M~10, CELL_BW_70M~11, CELL_BW_25M~12, CELL_BW_45M~13, NOT_CONFIG~255 | None | CELL_BW_5M, CELL_BW_10M, CELL_BW_15M, CELL_BW_20M, CELL_BW_40M, CELL_BW_50M, CELL_BW_60M, CELL_BW_80M, CELL_BW_90M, CELL_BW_100M, CELL_BW_30M, CELL_BW_70M, CELL_BW_25M, CELL_BW_45M, NOT_CONFIG | NOT_CONFIG(Not Configured) | NOT_CONFIG(Not Configured) | N/A | gNBCustCaBandComb | -Configuration constraints: In a gNBCustCaBandComb MO, either of the following constraints must be satisfied: (1) FrequencyBand6 and FrequencyBandwidth6 are set to NOT_CONFIG. (2) FrequencyBand6 and FrequencyBandwidth6 are set to values other than NOT_CONFIG. | Read & Write | No (And no impact on the UE in idle mode) | N/A | N/A | None | The parameter modification takes effect immediately. | None | BTS3900: V100R022C10 BTS3900 5G: V100R022C10 BTS5900: V100R022C10 BTS5900 5G: V100R022C10 | Radio | N-TDD-FR1, N-FDD, N-SDL
gNBOamParam | VonrIncomePktLossPoorThld | VoNR Income Packet Loss Poor Thld | BTS3900, BTS3900 5G, BTS5900, BTS5900 5G | MOD GNBOAMPARAM LST GNBOAMPARAM | Indicates the threshold for logging a VoNR poor quality event caused by packet loss in incoming packets of EVS or AMR-WB voice services in the internal CHR. For an EVS or AMR-WB UE, if the theoretical rate of uplink packet loss in packets from the air interface or the theoretical rate of downlink packet loss in packets from the core network is greater than or equal to this threshold, the UE is considered to have a poor quality and the corresponding poor quality event is logged in the internal CHR. If the values are less than the threshold, the corresponding poor quality event will not be logged in the internal CHR. | NO | NO | NO | FOFD-031203 | VoNR | Interval Type | 0~100 | N/A | % | 0~100 | 15 | 15 | Default/Recommended Value | gNBOamParam | None | Read & Write | No (And no impact on the UE in idle mode) | N/A | N/A | None | The parameter modification takes effect immediately. | None | BTS3900: V100R017C00 BTS3900 5G: V100R017C00 BTS5900: V100R017C00 BTS5900 5G: V100R017C00 | Radio | N
gNBOamParam | VonrPktLossMuteThld | VoNR Packet Loss Mute Thld | BTS3900, BTS3900 5G, BTS5900, BTS5900 5G | MOD GNBOAMPARAM LST GNBOAMPARAM | Indicates the threshold for logging a VoNR mute event caused by packet loss of EVS or AMR-WB services in the internal CHR. For an EVS or AMR-WB UE, if the uplink or downlink air-interface packet loss rate, the theoretical rate of uplink packet loss in packets from the air interface, or the theoretical rate of downlink packet loss in packets from the core network is greater than or equal to this threshold, the UE is considered to encounter a mute exception and the corresponding mute exception event is logged in the internal CHR. If the values are less than the threshold, the corresponding mute exception event will not be logged in the internal CHR. | NO | NO | NO | FOFD-031203 | VoNR | Interval Type | 0~100 | N/A | % | 0~100 | 30 | 30 | Default/Recommended Value | gNBOamParam | None | Read & Write | No (And no impact on the UE in idle mode) | N/A | N/A | None | The parameter modification takes effect immediately. | None | BTS3900: V100R017C00 BTS3900 5G: V100R017C00 BTS5900: V100R017C00 BTS5900 5G: V100R017C00 | Radio | N
gNBOamParam | VonrRadioPktLossPoorThld | VoNR Radio Packet Loss Poor Thld | BTS3900, BTS3900 5G, BTS5900, BTS5900 5G | MOD GNBOAMPARAM LST GNBOAMPARAM | Indicates the threshold for logging a VoNR poor quality event caused by packet loss of EVS or AMR-WB services over the air interface in the internal CHR. For an EVS or AMR-WB UE, if the uplink or downlink air-interface packet loss rate is greater than or equal to this threshold, the UE is considered to have a poor quality and the corresponding poor quality event is logged in the internal CHR. If the values are less than the threshold, the corresponding poor quality event will not be logged in the internal CHR. | NO | NO | NO | FOFD-031203 | VoNR | Interval Type | 0~100 | N/A | % | 0~100 | 10 | 10 | Default/Recommended Value | gNBOamParam | None | Read & Write | No (And no impact on the UE in idle mode) | N/A | N/A | None | The parameter modification takes effect immediately. | None | BTS3900: V100R017C00 BTS3900 5G: V100R017C00 BTS5900: V100R017C00 BTS5900 5G: V100R017C00 | Radio | N
gNBOamParam | StatisticsStrategySwitch | Statistics Strategy Switch | BTS3900, BTS3900 5G, BTS5900, BTS5900 5G | MOD GNBOAMPARAM LST GNBOAMPARAM | Indicates the switches controlling counter statistics collection policies. NSA_CBRA_STATISTICS_OPT_SW: Indicates whether to enable statistics collection optimization for contention-based random access in NSA scenarios. If this option is selected and the base station triggers NSA UE access, all contention-based random access statistics within a fixed period of time are counted in related counters and contention-based random access statistics not within this period are not counted. If this option is deselected, all contention-based random access statistics at any time are counted in related counters. It is recommended that this optimization be used in light-load scenarios. This option applies only to low-frequency TDD, FDD, and SUL cells. This option takes effect only for cells in NSA networking. OP_NRCELLRELATION_STAT_SW: Indicates whether to enable operator-specific measurement of performance between cells of each pair. Counter statistics related to performance between intra-RAT cells of each pair are collected on a per operator basis only if this option is selected. DL_PKT_DISC_STAT_OPT_SW: Indicates whether to enable statistics collection optimization for discarded downlink packets when UEs are abnormal. The optimization is enabled only if this option is selected. AMF_REL_SAME_TMSI_CHECK_SW: Indicates whether to enable the identical-TMSI check function. If an AMF-initiated release is caused by repeated access of a UE with an identical TMSI, the release is counted as a normal release initiated by the AMF. If this option is deselected, this function is disabled. PWR_SAVING_COUNTER_CORR_SW: Indicates whether to report invalid uplink interference counter values during carrier shutdown. If this option is selected, invalid uplink interference counter values are reported for shutdown carriers. If this option is deselected, measured uplink interference counter values are reported for shutdown carriers. INTER_GNB_RRC_REEST_STAT_SW: Indicates whether to enable the inter-base-station RRC reestablishment statistic function. This function is enabled only if this option is selected. With this function, UEs with inactive bearers and abnormal UEs are not counted into inter-base-station RRC reestablishment statistics. NSA_SGNB_NORM_REL_SW: Indicates whether an SCG release initiated by the MeNB before an NSA SCG addition procedure is complete is counted as a normal release initiated by the MeNB. It is counted as a normal release initiated by the MeNB only if this option is selected. CONTEXT_SETUP_CONFLICT_EVAL_SW: Controls evaluation of procedure conflicts during context setup. If there is an unprocessed PDU SESSION RESOURCE SETUP REQUEST message in the case of a context setup failure, the evaluation on the cause of this message varies depending on the option setting: If this option is deselected, the base station considers the cause to be a procedure conflict and counts the message in the statistics related to procedure conflicts. If this option is selected, the base station does not consider the cause to be a procedure conflict or count the message in the statistics related to procedure conflicts. AMF_REL_STAT_SW: Indicates whether to enable statistic collection of AMF-initiated releases. This function is enabled only if this option is selected. With this function, AMF-initiated releases of UEs with bearers in the inactive state or abnormal UEs are counted as normal releases. This option applies only to SA networking and SA and NSA hybrid networking. MSG3_RETRANS_FLTR_OUT_STAT_SW: Indicates whether to filter out Msg3 retransmission statistics. If this option is selected, Msg3 messages repeatedly sent by the same UE during RRC setup are not counted. If this option is deselected, this filtering function is disabled. This option applies only to SA networking and SA and NSA hybrid networking. RRC_REJECT_FLTR_OUT_STAT_SW: Indicates whether to filter out RRC reject statistics. If this option is selected, penalty-triggered RRC reject procedures for the same UE during RRC setup are not counted. If this option is deselected, this filtering function is disabled. This option applies only to SA networking and SA and NSA hybrid networking. ACTIVE_USR_STAT_OPT_SW: Indicates whether to optimize the measurement of the number of active UEs in a cell. This optimization is enabled only if this option is selected. This option applies to TDD, FDD, and SUL cells. BUF_DATA_USR_STAT_SW: Indicates whether to measure the number of UEs who had buffered data in a cell. This measurement is performed only if this option is selected. This option applies to TDD, FDD, and SUL cells. DYN_INTRF_MEAS_SW: Indicates whether to enable dynamic interference measurement for the local cell. Uplink interference to the cell is dynamically measured only if this option is selected. This option applies only to low-frequency TDD cells with the 7:3, 3:2, or 2:3 slot configuration. | NO | NO | NO | None | None | Bit Field Type | NSA_CBRA_STATISTICS_OPT_SW(NSA CBRA Statistics Optimization Switch), OP_NRCELLRELATION_STAT_SW(Operator Neighbor Relationship Stat Sw), DL_PKT_DISC_STAT_OPT_SW(DL Packet Discard Statistics Opt Sw), AMF_REL_SAME_TMSI_CHECK_SW(AMF-initiated Release Same TMSI Check Sw), PWR_SAVING_COUNTER_CORR_SW(Energy Saving-based Counter Correct Sw), INTER_GNB_RRC_REEST_STAT_SW(Inter-BS RRC Reestablish Statistic Sw), NSA_SGNB_NORM_REL_SW(NSA SgNB Normal Release Switch), CONTEXT_SETUP_CONFLICT_EVAL_SW(Context Setup Conflict Evaluation Switch), AMF_REL_STAT_SW(AMF-Initiated Release Statistic Switch), MSG3_RETRANS_FLTR_OUT_STAT_SW(Msg3 Retrans Filter Out Statistics Sw), RRC_REJECT_FLTR_OUT_STAT_SW(RRC Reject Filter Out Statistics Switch), ACTIVE_USR_STAT_OPT_SW(Active UE Num Statistics Opt Sw), BUF_DATA_USR_STAT_SW(UE with Buffered Data Statistics Switch), DYN_INTRF_MEAS_SW(Dynamic Interference Measurement Switch) | NSA_CBRA_STATISTICS_OPT_SW~0, OP_NRCELLRELATION_STAT_SW~1, DL_PKT_DISC_STAT_OPT_SW~3, AMF_REL_SAME_TMSI_CHECK_SW~4, PWR_SAVING_COUNTER_CORR_SW~5, INTER_GNB_RRC_REEST_STAT_SW~6, NSA_SGNB_NORM_REL_SW~7, CONTEXT_SETUP_CONFLICT_EVAL_SW~8, AMF_REL_STAT_SW~9, MSG3_RETRANS_FLTR_OUT_STAT_SW~10, RRC_REJECT_FLTR_OUT_STAT_SW~11, ACTIVE_USR_STAT_OPT_SW~12, BUF_DATA_USR_STAT_SW~13, DYN_INTRF_MEAS_SW~14 | None | NSA_CBRA_STATISTICS_OPT_SW, OP_NRCELLRELATION_STAT_SW, DL_PKT_DISC_STAT_OPT_SW, AMF_REL_SAME_TMSI_CHECK_SW, PWR_SAVING_COUNTER_CORR_SW, INTER_GNB_RRC_REEST_STAT_SW, NSA_SGNB_NORM_REL_SW, CONTEXT_SETUP_CONFLICT_EVAL_SW, AMF_REL_STAT_SW, MSG3_RETRANS_FLTR_OUT_STAT_SW, RRC_REJECT_FLTR_OUT_STAT_SW, ACTIVE_USR_STAT_OPT_SW, BUF_DATA_USR_STAT_SW, DYN_INTRF_MEAS_SW | NSA_CBRA_STATISTICS_OPT_SW:Off, OP_NRCELLRELATION_STAT_SW:Off, DL_PKT_DISC_STAT_OPT_SW:Off, AMF_REL_SAME_TMSI_CHECK_SW:Off, PWR_SAVING_COUNTER_CORR_SW:Off, INTER_GNB_RRC_REEST_STAT_SW:Off, NSA_SGNB_NORM_REL_SW:Off, CONTEXT_SETUP_CONFLICT_EVAL_SW:Off, AMF_REL_STAT_SW:Off, MSG3_RETRANS_FLTR_OUT_STAT_SW:Off, RRC_REJECT_FLTR_OUT_STAT_SW:Off, ACTIVE_USR_STAT_OPT_SW:Off, BUF_DATA_USR_STAT_SW:Off, DYN_INTRF_MEAS_SW:Off | NSA_CBRA_STATISTICS_OPT_SW:Off, OP_NRCELLRELATION_STAT_SW:Off, DL_PKT_DISC_STAT_OPT_SW:Off, AMF_REL_SAME_TMSI_CHECK_SW:Off, PWR_SAVING_COUNTER_CORR_SW:Off, INTER_GNB_RRC_REEST_STAT_SW:Off, NSA_SGNB_NORM_REL_SW:Off, CONTEXT_SETUP_CONFLICT_EVAL_SW:Off, AMF_REL_STAT_SW:Off, MSG3_RETRANS_FLTR_OUT_STAT_SW:Off, RRC_REJECT_FLTR_OUT_STAT_SW:Off, ACTIVE_USR_STAT_OPT_SW:Off, BUF_DATA_USR_STAT_SW:Off, DYN_INTRF_MEAS_SW:Off | Default/Recommended Value | gNBOamParam | -Configuration constraints: The DYN_INTRF_MEAS_SW option of StatisticsStrategySwitch in the gNBOamParam MO can be selected only if the INTERFERENCE_MEAS_OPT_SWITCH option of MeasOpSwitch in the gNBOamParam MO is selected. | Read & Write | No (And no impact on the UE in idle mode) | N/A | N/A | NSA_CBRA_STATISTICS_OPT_SW: If this option is selected, statistics optimization for CBRA is enabled in NSA scenarios. In light-or medium-load scenarios (where the number of random access times is small), the measured values of the counters related to CBRA decrease, and the RACH access success rate increases. In heavy-load scenarios (where the number of random accesses is large), the measured values of counters related to CBRA slightly decrease or remain unchanged, and the RACH access success rate slightly increases or remains unchanged. If this option is deselected, the measured values of counters related to CBRA remain unchanged. | The parameter modification takes effect immediately. | NSA_CBRA_STATISTICS_OPT_SW: This option has no impact on network performance. OP_NRCELLRELATION_STAT_SW: This option has no impact on network performance. DL_PKT_DISC_STAT_OPT_SW: If this option is selected, the performance indicated by statistics of discarded downlink packets is improved and the downlink packet discard rate decreases when UEs are abnormal. If this option is deselected, network performance is not affected. AMF_REL_SAME_TMSI_CHECK_SW: If this option is selected, there will be fewer AMF-initiated abnormal releases due to repeated access of UEs with the same TMSI, as well as fewer abnormal releases of QoS flows, PDU sessions, and UE contexts. If this option is deselected, network performance is not affected. PWR_SAVING_COUNTER_CORR_SW: This option has no impact on network performance. INTER_GNB_RRC_REEST_STAT_SW: If this option is selected, the measured number of inter-base-station RRC reestablishments decreases. If this option is deselected, network performance is not affected. NSA_SGNB_NORM_REL_SW: If this option is selected, the total number of MeNB-initiated normal SgNB releases in LTE-NR NSA DC scenarios increases. If this option is deselected, radio network performance is not affected. CONTEXT_SETUP_CONFLICT_EVAL_SW: If this option is selected, the values of the counters related to procedure conflicts decrease. If this option is deselected and an error is measured as both an AMF syntax error and a procedure conflict, the associated QoS flow setup success rate may exceed 100%. AMF_REL_STAT_SW: If this option is selected, the number of AMF-initiated abnormal releases decreases and the number of AMF-initiated normal releases increases. If this option is deselected, network performance is not affected. MSG3_RETRANS_FLTR_OUT_STAT_SW: If this option is selected, the RRC setup success rate increases. If this option is deselected, network performance is not affected. RRC_REJECT_FLTR_OUT_STAT_SW: If this option is selected, the RRC setup success rate increases. If this option is deselected, network performance is not affected. ACTIVE_USR_STAT_OPT_SW: If this option is selected, the measured number of active UEs in a cell decreases. If this option is deselected, network performance is not affected. BUF_DATA_USR_STAT_SW: This option has no impact on network performance. DYN_INTRF_MEAS_SW: If this option is selected, the probability of detecting burst interference increases. If this option is deselected, network performance is not affected. | BTS3900: V100R016C10 BTS3900 5G: V100R016C10 BTS5900: V100R016C10 BTS5900 5G: V100R016C10 | Radio | N
gNBOamParam | BearerActivityThld | Bearer Activity Threshold | BTS3900, BTS3900 5G, BTS5900, BTS5900 5G | MOD GNBOAMPARAM LST GNBOAMPARAM | Indicates the threshold used by the gNodeB to determine whether a bearer is active. The gNodeB consistently monitors the consecutive no-transmission duration for each bearer. If the duration for a bearer is less than or equal to the threshold, the gNodeB considers the bearer to be active. If this parameter is set to 0, the gNodeB does not determine whether a bearer is active during performance counter measurement. | NO | NO | NO | None | None | Interval Type | 0~80 | N/A | 50ms | 0~4000 | 0 | 0 | Default/Recommended Value | gNBOamParam | None | Read & Write | No (And no impact on the UE in idle mode) | N/A | N/A | None | The parameter modification takes effect immediately. | A smaller value of this parameter results in lower requirements on no-transmission bearer identification and a higher probability that the system considers a bearer to be inactive at the bearer release or RRC reestablishment. In this case, the counters that indicate the numbers of abnormal releases of QoS flows, PDU sessions, UE contexts, the SCG, and RRC reestablishments in the active bearer case return smaller values. A larger value of this parameter results in higher requirements on no-transmission bearer identification and a higher probability that the system considers a bearer to be active at the bearer release or RRC reestablishment. In this case, the counters that indicate the numbers of abnormal releases of QoS flows, PDU sessions, UE contexts, the SCG, and RRC reestablishments in the active bearer case return larger values. If this parameter is set to 0, the system does not determine whether a bearer is active during performance counter measurement. | BTS3900: V100R017C00 BTS3900 5G: V100R017C00 BTS5900: V100R017C00 BTS5900 5G: V100R017C00 | Radio | N
gNBOamParam | AbnUeUlDataErrorJudgeThld | Abnormal UE UL Data Error Judge Threshold | BTS3900, BTS3900 5G, BTS5900, BTS5900 5G | MOD GNBOAMPARAM LST GNBOAMPARAM | Indicates the uplink reception error rate threshold for identifying an abnormal UE. If this parameter is set to 0, abnormal UE identification for service drops and RRC reestablishments is disabled. If this parameter is set to a value other than 0, the system identifies a UE with an uplink reception error rate greater than or equal to the threshold specified by this parameter as an abnormal UE. | NO | NO | NO | None | None | Interval Type | 0~100 | N/A | % | 0~100 | 0 | 0 | Default/Recommended Value | gNBOamParam | None | Read & Write | No (And no impact on the UE in idle mode) | N/A | N/A | None | The parameter modification takes effect immediately. | If this parameter is set to 0, abnormal UE identification for service drops and RRC reestablishments is disabled. If this parameter is set to a value ranging from 1 to 100, a smaller parameter value indicates more relaxed requirements on abnormal UE identification for service drops and RRC reestablishments and therefore a smaller number of service drops and RRC reestablishments in the measurement results, whereas a larger parameter value produces the opposite effects. | BTS3900: V100R017C00 BTS3900 5G: V100R017C00 BTS5900: V100R017C00 BTS5900 5G: V100R017C00 | Radio | N
gNBOamParam | VirtualUeTraceSamplingRate | Virtual UE Trace Sampling Rate | BTS3900, BTS3900 5G, BTS5900, BTS5900 5G | MOD GNBOAMPARAM LST GNBOAMPARAM | Indicates the sampling rate for virtual UE tracing. | NO | NO | NO | None | None | Interval Type | 1~1000 | N/A | per mill | 1~1000 | 1000 | 1000 | Radio Planning (Internal planning) | gNBOamParam | None | Read & Write | No (And no impact on the UE in idle mode) | N/A | N/A | None | The parameter modification takes effect immediately. | A smaller value of this parameter indicates a lower sampling rate, fewer packets measured in a period, and lower CPU usage. A larger value of this parameter indicates a higher sampling rate, more packets measured in a period, and higher CPU usage. If a high sampling rate is configured for heavy-traffic services, flow control will be triggered and the sampling rate will be restored to 0.1%. | BTS3900: V100R017C10 BTS3900 5G: V100R017C10 BTS5900: V100R017C10 BTS5900 5G: V100R017C10 | Radio | N
gNBOamParam | TraceSwitch | Trace Switch | BTS3900, BTS3900 5G, BTS5900, BTS5900 5G | MOD GNBOAMPARAM LST GNBOAMPARAM | Indicates tracing switches. VIRTUAL_UE_TRACE_MEAS_SW: Indicates whether to enable delay measurement for UEs involved in virtual UE tracing. If this option is selected, delay measurement is enabled for UEs involved in virtual UE tracing. If this option is deselected, delay measurement is disabled for UEs involved in virtual UE tracing. VIRTUAL_UE_TRACE_ABN_CHR_SW: Indicates whether to enable reporting of CHRs on abnormal occasions for UEs involved in virtual UE tracing. If this option is selected, external CHR statistics of private events are reported only around time periods where exceptions occur. However, this option does not affect reporting of statistics related to standardized radio signaling. If this option is deselected, subscribed external CHR statistics of all time periods are reported. | NO | NO | NO | None | None | Bit Field Type | VIRTUAL_UE_TRACE_MEAS_SW(Virtual UE Trace Measurement Switch), VIRTUAL_UE_TRACE_ABN_CHR_SW(Virtual UE Trace Abnormal CHR Report Sw) | VIRTUAL_UE_TRACE_MEAS_SW~0, VIRTUAL_UE_TRACE_ABN_CHR_SW~2 | None | VIRTUAL_UE_TRACE_MEAS_SW, VIRTUAL_UE_TRACE_ABN_CHR_SW | VIRTUAL_UE_TRACE_MEAS_SW:Off, VIRTUAL_UE_TRACE_ABN_CHR_SW:Off | VIRTUAL_UE_TRACE_MEAS_SW:Off, VIRTUAL_UE_TRACE_ABN_CHR_SW:Off | Radio Planning (Internal planning) | gNBOamParam | None | Read & Write | No (And no impact on the UE in idle mode) | N/A | N/A | None | The parameter modification takes effect immediately. | VIRTUAL_UE_TRACE_MEAS_SW: None VIRTUAL_UE_TRACE_ABN_CHR_SW: None | BTS3900: V100R017C10 BTS3900 5G: V100R017C10 BTS5900: V100R017C10 BTS5900 5G: V100R017C10 | Radio | N
gNBOamParam | DlRsrpDstrCounterThld0 | DL RSRP Distribution Counter Thld 0 | BTS3900, BTS3900 5G, BTS5900, BTS5900 5G | MOD GNBOAMPARAM LST GNBOAMPARAM | Indicates the upper boundary value for downlink RSRP distribution range 0. It also indicates the lower boundary value for range 1. Range 0 is (–∞, DlRsrpDstrCounterThld0), and range 1 is [DlRsrpDstrCounterThld0, DlRsrpDstrCounterThld1). | NO | NO | NO | None | None | Interval Type | -156~-31 | N/A | dBm | -156~-31 | -120 | -120 | Default/Recommended Value | gNBOamParam | -Configuration constraints: In the GNBOAMPARAM MO, DlRsrpDstrCounterThld0 must be less than DlRsrpDstrCounterThld1. | Read & Write | No (And no impact on the UE in idle mode) | N/A | N/A | None | The parameter modification takes effect immediately. | None | BTS3900: V100R017C10 BTS3900 5G: V100R017C10 BTS5900: V100R017C10 BTS5900 5G: V100R017C10 | Radio | N
gNBOamParam | DlRsrpDstrCounterThld1 | DL RSRP Distribution Counter Thld 1 | BTS3900, BTS3900 5G, BTS5900, BTS5900 5G | MOD GNBOAMPARAM LST GNBOAMPARAM | Indicates the upper boundary value for downlink RSRP distribution range 1. It also indicates the lower boundary value for range 2. Range 1 is [DlRsrpDstrCounterThld0, DlRsrpDstrCounterThld1), and range 2 is [DlRsrpDstrCounterThld1, DlRsrpDstrCounterThld2). | NO | NO | NO | None | None | Interval Type | -156~-31 | N/A | dBm | -156~-31 | -115 | -115 | Default/Recommended Value | gNBOamParam | -Configuration constraints: In the GNBOAMPARAM MO, DlRsrpDstrCounterThld0 must be less than DlRsrpDstrCounterThld1. In the GNBOAMPARAM MO, DlRsrpDstrCounterThld1 must be less than DlRsrpDstrCounterThld2. | Read & Write | No (And no impact on the UE in idle mode) | N/A | N/A | None | The parameter modification takes effect immediately. | None | BTS3900: V100R017C10 BTS3900 5G: V100R017C10 BTS5900: V100R017C10 BTS5900 5G: V100R017C10 | Radio | N
gNBOamParam | DlRsrpDstrCounterThld2 | DL RSRP Distribution Counter Thld 2 | BTS3900, BTS3900 5G, BTS5900, BTS5900 5G | MOD GNBOAMPARAM LST GNBOAMPARAM | Indicates the upper boundary value for downlink RSRP distribution range 2. It also indicates the lower boundary value for range 3. Range 2 is [DlRsrpDstrCounterThld1, DlRsrpDstrCounterThld2), and range 3 is [DlRsrpDstrCounterThld2, DlRsrpDstrCounterThld3). | NO | NO | NO | None | None | Interval Type | -156~-31 | N/A | dBm | -156~-31 | -110 | -110 | Default/Recommended Value | gNBOamParam | -Configuration constraints: In the GNBOAMPARAM MO, DlRsrpDstrCounterThld1 must be less than DlRsrpDstrCounterThld2. In the GNBOAMPARAM MO, DlRsrpDstrCounterThld2 must be less than DlRsrpDstrCounterThld3. | Read & Write | No (And no impact on the UE in idle mode) | N/A | N/A | None | The parameter modification takes effect immediately. | None | BTS3900: V100R017C10 BTS3900 5G: V100R017C10 BTS5900: V100R017C10 BTS5900 5G: V100R017C10 | Radio | N
gNBOamParam | DlRsrpDstrCounterThld3 | DL RSRP Distribution Counter Thld 3 | BTS3900, BTS3900 5G, BTS5900, BTS5900 5G | MOD GNBOAMPARAM LST GNBOAMPARAM | Indicates the upper boundary value for downlink RSRP distribution range 3. It also indicates the lower boundary value for range 4. Range 3 is [DlRsrpDstrCounterThld2, DlRsrpDstrCounterThld3), and range 4 is [DlRsrpDstrCounterThld3, DlRsrpDstrCounterThld4). | NO | NO | NO | None | None | Interval Type | -156~-31 | N/A | dBm | -156~-31 | -105 | -105 | Default/Recommended Value | gNBOamParam | -Configuration constraints: In the GNBOAMPARAM MO, DlRsrpDstrCounterThld2 must be less than DlRsrpDstrCounterThld3. In the gNBOamParam MO, if DlRsrpDstrCounterThld4 is set to a value other than 0, the value of DlRsrpDstrCounterThld3 must be less than that of DlRsrpDstrCounterThld4. | Read & Write | No (And no impact on the UE in idle mode) | N/A | N/A | None | The parameter modification takes effect immediately. | None | BTS3900: V100R017C10 BTS3900 5G: V100R017C10 BTS5900: V100R017C10 BTS5900 5G: V100R017C10 | Radio | N
gNBOamParam | VonrContinuousPktLossThld | VoNR Continuous Packet Loss Threshold | BTS3900, BTS3900 5G, BTS5900, BTS5900 5G | MOD GNBOAMPARAM LST GNBOAMPARAM | Indicates the threshold determining the counter used to measure the number of uplink or downlink consecutively lost packets and the number of calls for VoNR UEs. If the number of consecutively lost packets is less than this threshold, the number of times the uplink or downlink consecutively lost packets for VoNR UEs falls into the index 0 range is measured. If the number of consecutively lost packets is greater than or equal to this threshold, the number of times the uplink or downlink consecutively lost packets for VoNR UEs falls into the index 1 range and the number of calls with consecutive packet loss are measured. For details about the descriptions of the counters used to measure consecutive packet loss in the uplink and downlink, see Performance Counter Reference. | NO | NO | NO | FOFD-031203 | VoNR | Interval Type | 3~1024 | N/A | None | 3~1024 | 21 | 21 | Radio Planning (Internal planning) | gNBOamParam | None | Read & Write | No (And no impact on the UE in idle mode) | N/A | N/A | None | The parameter modification takes effect immediately. | A smaller value of this parameter leads to a higher probability that consecutively lost packets are identified, a larger number of intermittent calls due to consecutive VoNR service packet loss in the uplink or downlink, and a larger number of calls with consecutive VoNR service packet loss. A larger value of this parameter leads to the opposite effects. | BTS3900: V100R018C10 BTS3900 5G: V100R018C10 BTS5900: V100R018C10 BTS5900 5G: V100R018C10 | Radio | N
gNBOamParam | RepRrcReestProtectTimer | Repeated RRC Reest Protection Timer | BTS3900, BTS3900 5G, BTS5900, BTS5900 5G | MOD GNBOAMPARAM LST GNBOAMPARAM | Indicates the length of the timer for protection against repeated RRC connection reestablishments. If this parameter is set to a non-zero value and the interval between RRC connection reestablishment requests repeatedly initiated by a UE is less than the value of this parameter, the repeated requests and successful reestablishments are not counted. If this parameter is set to 0, this function does not take effect. | NO | NO | NO | None | None | Interval Type | 0~3600 | N/A | s | 0~3600 | 0 | 0 | N/A | gNBOamParam | None | Read & Write | No (And no impact on the UE in idle mode) | N/A | N/A | None | The parameter modification takes effect immediately. | Among non-zero values of this parameter, a smaller value results in a lower probability of meeting protection conditions, a larger measured number of RRC connection reestablishments, and a higher RRC connection reestablishment success rate. A larger value results in the opposite effects. If this parameter is set to 0, there is no impact. | BTS3900: V100R018C10 BTS3900 5G: V100R018C10 BTS5900: V100R018C10 BTS5900 5G: V100R018C10 | Radio | N
gNBOamParam | RrcReestProtectThld | RRC Reestablishment Protection Threshold | BTS3900, BTS3900 5G, BTS5900, BTS5900 5G | MOD GNBOAMPARAM LST GNBOAMPARAM | Indicates the threshold for protection against RRC connection reestablishments. If this parameter is set to a non-zero value, protection against RRC connection reestablishments is enabled. If this parameter is set to 0, this function is disabled. With this function, the base station normally releases a UE when the number of RRC connection reestablishment requests from the UE within 1 minute in the base station exceeds the threshold. | NO | NO | NO | None | None | Interval Type | 0~30 | N/A | None | 0~30 | 0 | 0 | N/A | gNBOamParam | None | Read & Write | No (And no impact on the UE in idle mode) | N/A | N/A | None | The parameter modification takes effect immediately. | Among non-zero values of this parameter, a larger value indicates a higher threshold and results in a smaller decrease in the number of RRC connection reestablishments and a higher RRC connection reestablishment success rate. A smaller value results in the opposite effects. If this parameter is set to 0, there is no impact. | BTS3900: V100R018C10 BTS3900 5G: V100R018C10 BTS5900: V100R018C10 BTS5900 5G: V100R018C10 | Radio | N
gNBOamParam | AlarmSwitch | Alarm Switch | BTS3900, BTS3900 5G, BTS5900, BTS5900 5G | MOD GNBOAMPARAM LST GNBOAMPARAM | Indicates the switches used to control alarm functions. CELL_CONFIG_CHECK_SW: Indicates whether to enable alarm reporting upon cell configuration exceptions. If this option is selected, the base station performs a configuration consistency check between high-frequency cells in the same sector. If the configurations are inconsistent, ALM-26247 Configuration Failure is generated. If this option is deselected, the base station does not perform the check. In addition, it clears ALM-26247 Configuration Failure that was generated due to configuration inconsistency between the cells. This option applies only to high-frequency TDD. GNB_CELL_UNAVAIL_ALM_DECOUP_SW: Indicates whether to enable separate reporting of the gNodeB out-of-service alarm and the intra-RAT NR cell unavailable alarm. If this option is selected, these alarms are reported separately. If this option is deselected, these alarms are reported based on their association. GNB_LOGICGNB_UNAVBL_ALM_DEC_SW: Indicates whether to decouple reporting of the gNodeB out-of-service alarm and reporting of the gNodeB logical RF site out-of-service alarm. If this option is selected, these alarms are reported separately. If this option is deselected, reporting of these alarms is implemented based on their association. DPLX_MODE_GNB_ALM_COMB_RPT_SW: Indicates whether to report the gNodeB Out of Service alarm or the gNodeB Logical RF Site Out of Service alarm collectively for different duplex modes. If this option is selected, each of the alarms is reported collectively for different duplex modes. If this option is deselected, each of the alarms is reported separately for different duplex modes. FREQ_RANGE_GNB_ALM_COMB_RPT_SW: Indicates whether to report the gNodeB Out of Service alarm or the gNodeB Logical RF Site Out of Service alarm collectively for different frequency ranges. If this option is selected, each of the alarms is reported collectively for different frequency ranges. If this option is deselected, each of the alarms is reported separately for different frequency ranges. CARR_BEAM_CONFIG_DIFF_ALM_SW: Indicates whether to enable alarm reporting upon beam configuration inconsistency between carriers. If this option is selected, the base station checks whether the beam configurations of carriers in the same sector are consistent and, if they are inconsistent, generates ALM-29871 NR DU Cell TRP Capability Degraded. If this option is deselected, the base station does not perform the check; in addition, it clears the alarm whose cause is inconsistent beam configurations between co-sector carriers. This option applies only to low-frequency TDD 32T/64T/128T/256T MetaAAU-served cells and 32T non-MetaAAU-served cells. CLK_UNAVBL_TRP_ALM_SW: Indicates whether to report the NR DU Cell TRP Unavailable alarm when the clock resource of the base station is unavailable. When a TRP for an NR DU cell becomes unavailable because the clock resource of the base station is unavailable, the TRP reports ALM-29870 NR DU Cell TRP Unavailable only if this option is selected. ECPRI_CPRI_INSUFT_ALM_RPT_SW: Indicates whether to report the NR DU Cell TRP Capability Degraded alarm when the eCPRI bandwidth does not meet the maximum service requirement or 1/8 or fewer channels have not been allocated due to insufficient cell CPRI bandwidth or backplane bandwidth. This alarm is reported only if this option is selected. NR_CELL_UNAVAILABLE_ALM_OPT_SW: Indicates whether to optimize the NR Cell Unavailable alarm. This optimization is enabled only if this option is selected. With this optimization, if ALM-29841 NR Cell Unavailable is reported with the value of "Specific Problem" being "Abnormal NR DU cell resource", this value will be changed to a more detailed one, which may be the same as the value of "Specific Problem" of the existing ALM-29844 NR DU Cell Unavailable or ALM-29870 NR DU Cell TRP Unavailable. This option applies only to TDD, FDD, and SDL cells. | NO | NO | NO | None | None | Bit Field Type | CELL_CONFIG_CHECK_SW(Cell Configuration Check Switch), GNB_CELL_UNAVAIL_ALM_DECOUP_SW(gNodeB and Cell Unavbl Alm Decouple Sw), GNB_LOGICGNB_UNAVBL_ALM_DEC_SW(gNB and Log Site Out-of-Serv Alm Dec Sw), DPLX_MODE_GNB_ALM_COMB_RPT_SW(Duplex-Mode BS Alarm Combined Report Sw), FREQ_RANGE_GNB_ALM_COMB_RPT_SW(FR BS Alarm Combined Report Sw), CARR_BEAM_CONFIG_DIFF_ALM_SW(Carr Beam Config Inconsistency Alarm Sw), CLK_UNAVBL_TRP_ALM_SW(Clock Unavbl TRP Unavailable Alarm Sw), ECPRI_CPRI_INSUFT_ALM_RPT_SW(eCPRI/CPRI Res Insufficiency Alarm Sw), NR_CELL_UNAVAILABLE_ALM_OPT_SW(NR Cell Unavailable Alarm Opt Sw) | CELL_CONFIG_CHECK_SW~0, GNB_CELL_UNAVAIL_ALM_DECOUP_SW~1, GNB_LOGICGNB_UNAVBL_ALM_DEC_SW~2, DPLX_MODE_GNB_ALM_COMB_RPT_SW~3, FREQ_RANGE_GNB_ALM_COMB_RPT_SW~4, CARR_BEAM_CONFIG_DIFF_ALM_SW~5, CLK_UNAVBL_TRP_ALM_SW~6, ECPRI_CPRI_INSUFT_ALM_RPT_SW~7, NR_CELL_UNAVAILABLE_ALM_OPT_SW~8 | None | CELL_CONFIG_CHECK_SW, GNB_CELL_UNAVAIL_ALM_DECOUP_SW, GNB_LOGICGNB_UNAVBL_ALM_DEC_SW, DPLX_MODE_GNB_ALM_COMB_RPT_SW, FREQ_RANGE_GNB_ALM_COMB_RPT_SW, CARR_BEAM_CONFIG_DIFF_ALM_SW, CLK_UNAVBL_TRP_ALM_SW, ECPRI_CPRI_INSUFT_ALM_RPT_SW, NR_CELL_UNAVAILABLE_ALM_OPT_SW | CELL_CONFIG_CHECK_SW:On, GNB_CELL_UNAVAIL_ALM_DECOUP_SW:Off, GNB_LOGICGNB_UNAVBL_ALM_DEC_SW:Off, DPLX_MODE_GNB_ALM_COMB_RPT_SW:Off, FREQ_RANGE_GNB_ALM_COMB_RPT_SW:Off, CARR_BEAM_CONFIG_DIFF_ALM_SW:Off, CLK_UNAVBL_TRP_ALM_SW:Off, ECPRI_CPRI_INSUFT_ALM_RPT_SW:Off, NR_CELL_UNAVAILABLE_ALM_OPT_SW:Off | CELL_CONFIG_CHECK_SW:On, GNB_CELL_UNAVAIL_ALM_DECOUP_SW:Off, GNB_LOGICGNB_UNAVBL_ALM_DEC_SW:Off, DPLX_MODE_GNB_ALM_COMB_RPT_SW:Off, FREQ_RANGE_GNB_ALM_COMB_RPT_SW:Off, CARR_BEAM_CONFIG_DIFF_ALM_SW:Off, CLK_UNAVBL_TRP_ALM_SW:Off, ECPRI_CPRI_INSUFT_ALM_RPT_SW:Off, NR_CELL_UNAVAILABLE_ALM_OPT_SW:Off | Default/Recommended Value | gNBOamParam | None | Read & Write | No (And no impact on the UE in idle mode) | N/A | N/A | GNB_LOGICGNB_UNAVBL_ALM_DEC_SW: If this option is selected and the gNodeB out-of-service alarm is reported, the gNodeB logical RF site out-of-service alarm will also be reported when its reporting conditions are met. As a result, the number of alarms increases. If this option is deselected, the gNodeB logical RF site out-of-service alarm is cleared when the gNodeB out-of-service alarm is present. NR_CELL_UNAVAILABLE_ALM_OPT_SW: If this option is selected, the value of "Specific Problem" of ALM-29841 NR Cell Unavailable may be the same as that of "Specific Problem" of ALM-29844 NR DU Cell Unavailable or ALM-29870 NR DU Cell TRP Unavailable. | The parameter modification takes effect immediately. | None | BTS3900: V100R018C10 BTS3900 5G: V100R018C10 BTS5900: V100R018C10 BTS5900 5G: V100R018C10 | Radio | N-TDD, N-FDD, N-SDL
gNBOamParam | ScgAddMaxAccessDur | SCG Addition Max Access Duration | BTS3900, BTS3900 5G, BTS5900, BTS5900 5G | MOD GNBOAMPARAM LST GNBOAMPARAM | Indicates the maximum access duration in a gNodeB SCG addition procedure. Based on the setting of this parameter, the gNodeB can determine whether an SCG release occurs in the access phase or in the service drop phase after the access. | NO | NO | NO | None | None | Enumeration Type | MS50(50), MS100(100), MS150(150), MS200(200), MS500(500), MS1000(1000), MS2000(2000), MS10000(10000) | MS50~0, MS100~1, MS150~2, MS200~3, MS500~4, MS1000~5, MS2000~6, MS10000~7 | ms | MS50, MS100, MS150, MS200, MS500, MS1000, MS2000, MS10000 | MS2000(2000) | MS2000(2000) | Default/Recommended Value | gNBOamParam | None | Read & Write | No (And no impact on the UE in idle mode) | N/A | N/A | None | The parameter modification takes effect immediately. | A smaller value of this parameter results in a smaller number of SCG releases due to random access failures during initial SCG addition. A larger value of this parameter results in a larger number of SCG releases due to random access failures during initial SCG addition. | BTS3900: V100R018C10 BTS3900 5G: V100R018C10 BTS5900: V100R018C10 BTS5900 5G: V100R018C10 | Radio | N
gNBOamParam | SlcAlmDetectDurationThld | Sleep Cell Alarm Detect Duration Threshold | BTS3900, BTS3900 5G, BTS5900, BTS5900 5G | MOD GNBOAMPARAM LST GNBOAMPARAM | Indicates the alarm threshold expressed as the duration in which a sleeping cell has no transmit power. If it is detected that the maximum downlink transmit power of the AAU/RRU is zero and no cell is proactively deactivated on the BBU throughout a period longer than the value of this parameter, the No Traffic on NR DU Cell TRP alarm is reported. If this parameter is set to 255, sleeping cell alarm detection using this duration threshold does not take effect. | NO | NO | NO | None | None | Interval Type | 1~72,255 | N/A | h | 1~72,255 | 255 | 24 | Default/Recommended Value | gNBOamParam | None | Read & Write | No (And no impact on the UE in idle mode) | N/A | N/A | A smaller value of this parameter indicates a lower duration threshold, which results in more timely alarm reporting and a high probability of alarm flapping. A larger value of this parameter indicates a higher threshold, which results in a longer delay in alarm reporting and a low probability of alarm flapping. | The parameter modification takes effect immediately. | None | BTS3900: V100R019C10 BTS3900 5G: V100R019C10 BTS5900: V100R019C10 BTS5900 5G: V100R019C10 | Radio | N-TDD-FR1, N-FDD
gNBOamParam | CodrAlgoSwitch | CODR Algorithm Switch | BTS3900, BTS3900 5G, BTS5900, BTS5900 5G | MOD GNBOAMPARAM LST GNBOAMPARAM | Indicates the switches that control the cell outage detection and recovery (CODR) function. ZERO_ACCESS_DETECT_SW: Indicates whether to enable zero access detection in SA networking. This function is enabled only if this option is selected. With this function, the gNodeB performs zero access detection based on KPIs to determine whether cell outage occurs. INTERNAL_FAULT_DETECT_SW: Indicates whether to enable internal fault detection. This function is enabled only if this option is selected. With this function, the gNodeB performs detection of internal faults such as abnormal transmit power of RF channels to determine whether cell outage occurs. NCELL_UE_COOP_DETECT_SW: Indicates whether to enable detection based on neighboring-cell UE cooperation. This function is enabled only if this option is selected. With this function, the gNodeB checks the working status of the downlink and uplink channels of a cell suspected of outage with the cooperation of UEs in the neighboring cells, to determine whether the cell is in outage. NSA_ZERO_ACCESS_DETECT_SW: Indicates whether to enable zero access detection in NSA networking. This function is enabled only if this option is selected. With this function, the gNodeB performs zero access detection based on KPIs to determine whether cell outage occurs. COMPR_FEATURE_DETECT_SW: Indicates whether to enable detection based on comprehensive features. This function is enabled only if this option is selected. With this function, the gNodeB analyzes comprehensive features of a suspected outage cell to determine whether the cell actually experiences a cell outage. This option applies only to FDD and TDD. | NO | NO | NO | None | None | Bit Field Type | ZERO_ACCESS_DETECT_SW(Zero Access Detection Switch), INTERNAL_FAULT_DETECT_SW(Internal Fault Detection Switch), NCELL_UE_COOP_DETECT_SW(NCell UE Cooperation-based Detection Sw), NSA_ZERO_ACCESS_DETECT_SW(NSA Zero Access Detection Switch), COMPR_FEATURE_DETECT_SW(Comprehensive Feature Detection Switch) | ZERO_ACCESS_DETECT_SW~0, INTERNAL_FAULT_DETECT_SW~1, NCELL_UE_COOP_DETECT_SW~2, NSA_ZERO_ACCESS_DETECT_SW~3, COMPR_FEATURE_DETECT_SW~4 | None | ZERO_ACCESS_DETECT_SW, INTERNAL_FAULT_DETECT_SW, NCELL_UE_COOP_DETECT_SW, NSA_ZERO_ACCESS_DETECT_SW, COMPR_FEATURE_DETECT_SW | ZERO_ACCESS_DETECT_SW:Off, INTERNAL_FAULT_DETECT_SW:Off, NCELL_UE_COOP_DETECT_SW:Off, NSA_ZERO_ACCESS_DETECT_SW:Off, COMPR_FEATURE_DETECT_SW:Off | ZERO_ACCESS_DETECT_SW:Off, INTERNAL_FAULT_DETECT_SW:Off, NCELL_UE_COOP_DETECT_SW:Off, NSA_ZERO_ACCESS_DETECT_SW:Off, COMPR_FEATURE_DETECT_SW:Off | Default/Recommended Value | gNBOamParam | -Configuration constraints: In the gNBOamParam MO, the NCELL_UE_COOP_DETECT_SW option of CodrAlgoSwitch can be selected only if the ZERO_ACCESS_DETECT_SW option of the same parameter is selected. | Read & Write | No (And no impact on the UE in idle mode) | N/A | N/A | None | The parameter modification takes effect immediately. | ZERO_ACCESS_DETECT_SW: None INTERNAL_FAULT_DETECT_SW: None NCELL_UE_COOP_DETECT_SW: If this option is selected, detection based on neighboring-cell UE cooperation is performed for a cell suspected of outage. In this case, UEs in cooperating neighboring cells perform NCGI measurements and coverage-based handovers. As a result, indicators related to handovers and service drops of the cooperating neighboring cells may slightly deteriorate. If this option is deselected, network performance is not affected. NSA_ZERO_ACCESS_DETECT_SW: None COMPR_FEATURE_DETECT_SW: None | BTS3900: V100R020C10 BTS3900 5G: V100R020C10 BTS5900: V100R020C10 BTS5900 5G: V100R020C10 | Radio | N-TDD, N-FDD
gNBOamParam | DlRsrpDstrCounterThld4 | DL RSRP Distribution Counter Thld 4 | BTS3900, BTS3900 5G, BTS5900, BTS5900 5G | MOD GNBOAMPARAM LST GNBOAMPARAM | Indicates the upper boundary value for downlink RSRP distribution range 4. It also indicates the lower boundary value for range 5. Range 4 is [DlRsrpDstrCounterThld3, DlRsrpDstrCounterThld4), and range 5 is [DlRsrpDstrCounterThld4, DlRsrpDstrCounterThld5). | NO | NO | NO | None | None | Interval Type | -156~-31,0 | N/A | dBm | -156~-31,0 | 0 | 0 | Default/Recommended Value | gNBOamParam | -Configuration constraints: In the gNBOamParam MO, if DlRsrpDstrCounterThld4 is set to a value other than 0, the value of DlRsrpDstrCounterThld3 must be less than that of DlRsrpDstrCounterThld4. In the gNBOamParam MO, if DlRsrpDstrCounterThld5 is set to a value other than 0, DlRsrpDstrCounterThld4 cannot be set to 0, and the value of DlRsrpDstrCounterThld4 must be less than that of DlRsrpDstrCounterThld5. | Read & Write | No (And no impact on the UE in idle mode) | N/A | N/A | None | The parameter modification takes effect immediately. | None | BTS3900: V100R020C10 BTS3900 5G: V100R020C10 BTS5900: V100R020C10 BTS5900 5G: V100R020C10 | Radio | N-TDD, N-FDD
gNBOamParam | DlRsrpDstrCounterThld5 | DL RSRP Distribution Counter Thld 5 | BTS3900, BTS3900 5G, BTS5900, BTS5900 5G | MOD GNBOAMPARAM LST GNBOAMPARAM | Indicates the upper boundary value for downlink RSRP distribution range 5. It also indicates the lower boundary value for range 6. Range 5 is [DlRsrpDstrCounterThld4, DlRsrpDstrCounterThld5), and range 6 is [DlRsrpDstrCounterThld5, DlRsrpDstrCounterThld6). | NO | NO | NO | None | None | Interval Type | -156~-31,0 | N/A | dBm | -156~-31,0 | 0 | 0 | Default/Recommended Value | gNBOamParam | -Configuration constraints: In the gNBOamParam MO, if DlRsrpDstrCounterThld5 is set to a value other than 0, DlRsrpDstrCounterThld4 cannot be set to 0, and the value of DlRsrpDstrCounterThld4 must be less than that of DlRsrpDstrCounterThld5. In the gNBOamParam MO, if DlRsrpDstrCounterThld6 is set to a value other than 0, DlRsrpDstrCounterThld5 cannot be set to 0, and the value of DlRsrpDstrCounterThld5 must be less than that of DlRsrpDstrCounterThld6. | Read & Write | No (And no impact on the UE in idle mode) | N/A | N/A | None | The parameter modification takes effect immediately. | None | BTS3900: V100R020C10 BTS3900 5G: V100R020C10 BTS5900: V100R020C10 BTS5900 5G: V100R020C10 | Radio | N-TDD, N-FDD
gNBOamParam | DlRsrpDstrCounterThld6 | DL RSRP Distribution Counter Thld 6 | BTS3900, BTS3900 5G, BTS5900, BTS5900 5G | MOD GNBOAMPARAM LST GNBOAMPARAM | Indicates the upper boundary value for downlink RSRP distribution range 6. It also indicates the lower boundary value for range 7. Range 6 is [DlRsrpDstrCounterThld5, DlRsrpDstrCounterThld6), and range 7 is [DlRsrpDstrCounterThld6, DlRsrpDstrCounterThld7). | NO | NO | NO | None | None | Interval Type | -156~-31,0 | N/A | dBm | -156~-31,0 | 0 | 0 | Default/Recommended Value | gNBOamParam | -Configuration constraints: In the gNBOamParam MO, if DlRsrpDstrCounterThld6 is set to a value other than 0, DlRsrpDstrCounterThld5 cannot be set to 0, and the value of DlRsrpDstrCounterThld5 must be less than that of DlRsrpDstrCounterThld6. In the gNBOamParam MO, if DlRsrpDstrCounterThld7 is set to a value other than 0, DlRsrpDstrCounterThld6 cannot be set to 0, and the value of DlRsrpDstrCounterThld6 must be less than that of DlRsrpDstrCounterThld7. | Read & Write | No (And no impact on the UE in idle mode) | N/A | N/A | None | The parameter modification takes effect immediately. | None | BTS3900: V100R020C10 BTS3900 5G: V100R020C10 BTS5900: V100R020C10 BTS5900 5G: V100R020C10 | Radio | N-TDD, N-FDD
gNBOamParam | DlRsrpDstrCounterThld7 | DL RSRP Distribution Counter Thld 7 | BTS3900, BTS3900 5G, BTS5900, BTS5900 5G | MOD GNBOAMPARAM LST GNBOAMPARAM | Indicates the upper boundary value for downlink RSRP distribution range 7. It also indicates the lower boundary value for range 8. Range 7 is [DlRsrpDstrCounterThld6, DlRsrpDstrCounterThld7), and range 8 is [DlRsrpDstrCounterThld7, DlRsrpDstrCounterThld8). | NO | NO | NO | None | None | Interval Type | -156~-31,0 | N/A | dBm | -156~-31,0 | 0 | 0 | Default/Recommended Value | gNBOamParam | -Configuration constraints: In the gNBOamParam MO, if DlRsrpDstrCounterThld7 is set to a value other than 0, DlRsrpDstrCounterThld6 cannot be set to 0, and the value of DlRsrpDstrCounterThld6 must be less than that of DlRsrpDstrCounterThld7. In the gNBOamParam MO, if DlRsrpDstrCounterThld8 is set to a value other than 0, DlRsrpDstrCounterThld7 cannot be set to 0, and the value of DlRsrpDstrCounterThld7 must be less than that of DlRsrpDstrCounterThld8. | Read & Write | No (And no impact on the UE in idle mode) | N/A | N/A | None | The parameter modification takes effect immediately. | None | BTS3900: V100R020C10 BTS3900 5G: V100R020C10 BTS5900: V100R020C10 BTS5900 5G: V100R020C10 | Radio | N-TDD, N-FDD
gNBOamParam | DlRsrpDstrCounterThld8 | DL RSRP Distribution Counter Thld 8 | BTS3900, BTS3900 5G, BTS5900, BTS5900 5G | MOD GNBOAMPARAM LST GNBOAMPARAM | Indicates the upper boundary value for downlink RSRP distribution range 8. It also indicates the lower boundary value for range 9. Range 8 is [DlRsrpDstrCounterThld7, DlRsrpDstrCounterThld8), and range 9 is [DlRsrpDstrCounterThld8, +∞). | NO | NO | NO | None | None | Interval Type | -156~-31,0 | N/A | dBm | -156~-31,0 | 0 | 0 | Default/Recommended Value | gNBOamParam | -Configuration constraints: In the gNBOamParam MO, if DlRsrpDstrCounterThld8 is set to a value other than 0, DlRsrpDstrCounterThld7 cannot be set to 0, and the value of DlRsrpDstrCounterThld7 must be less than that of DlRsrpDstrCounterThld8. | Read & Write | No (And no impact on the UE in idle mode) | N/A | N/A | None | The parameter modification takes effect immediately. | None | BTS3900: V100R020C10 BTS3900 5G: V100R020C10 BTS5900: V100R020C10 BTS5900 5G: V100R020C10 | Radio | N-TDD, N-FDD
gNBOamParam | ScgFailUlDataRxErrRateThld | SCG Failure UL Data Receive Error Rate Thld | BTS3900, BTS3900 5G, BTS5900, BTS5900 5G | MOD GNBOAMPARAM LST GNBOAMPARAM | Indicates the threshold expressed as the uplink data reception error rate in NSA SCG failure scenarios. If this parameter is set to 255, check on the uplink data reception error rate is disabled. If this parameter is set to a value other than 255 and the uplink data reception error rate in an NSA SCG failure scenario is greater than or equal to this threshold, the uplink radio quality is identified to be abnormal. This parameter applies only to low-frequency TDD and FDD. | NO | NO | NO | None | None | Interval Type | 1~100,255 | N/A | % | 1~100,255 | 255 | 255 | Default/Recommended Value | gNBOamParam | None | Read & Write | No (And no impact on the UE in idle mode) | N/A | N/A | None | The parameter modification takes effect immediately. | If this parameter is set to 255, network performance is not affected. In the range of 1 to 100, a smaller value of this parameter results in a higher probability of identifying the uplink radio quality of UEs to be abnormal and a higher NSA NR service drop rate, and a larger value of this parameter produces the opposite effects. | BTS3900: V100R021C00 BTS3900 5G: V100R021C00 BTS5900: V100R021C00 BTS5900 5G: V100R021C00 | Radio | N-TDD-FR1, N-FDD
gNBOamParam | MttCounterSamplePrd1 | MTT Counter Sampling Period 1 | BTS3900, BTS3900 5G, BTS5900, BTS5900 5G | MOD GNBOAMPARAM LST GNBOAMPARAM | Indicates the sampling period of MTT_Once counters (that is, N.MTT.Once.ChMeas.MIMO.UL.Trans.Layer.Avg, N.MTT.Once.ChMeas.MIMO.DL.Trans.Layer.Avg, N.MTT.Once.PRB.PUSCH.Used.Avg, N.MTT.Once.PRB.PUSCH.Avail.Avg, N.MTT.Once.PRB.PDSCH.Used.Avg, and N.MTT.Once.CCE.PDCCH.Used.Avg). This parameter applies only to TDD and FDD cells. | NO | NO | NO | None | None | Interval Type | 1~200 | N/A | 5ms | 5~1000 | 2 | 2 | Default/Recommended Value | gNBOamParam | None | Read & Write | No (And no impact on the UE in idle mode) | N/A | N/A | None | The parameter modification takes effect immediately. | A smaller value of this parameter indicates a shorter sampling period and results in a lower usage calculated based on MTT_Once counters. A larger value of this parameter results in the opposite effects. | BTS3900: V100R021C10 BTS3900 5G: V100R021C10 BTS5900: V100R021C10 BTS5900 5G: V100R021C10 | Radio | N-TDD, N-FDD
gNBOamParam | MttCounterSamplePrd2 | MTT Counter Sampling Period 2 | BTS3900, BTS3900 5G, BTS5900, BTS5900 5G | MOD GNBOAMPARAM LST GNBOAMPARAM | Indicates the sampling period of MTT_Prd1_Avg counters (including N.MTT.Prd1.Avg.ChMeas.MIMO.UL.Trans.Layer.Max, N.MTT.Prd1.Avg.ChMeas.MIMO.DL.Trans.Layer.Max, N.MTT.Prd1.Avg.PRB.PUSCH.Used.Max, N.MTT.Prd1.Avg.PRB.PDSCH.Used.Max, and N.MTT.Prd1.Avg.PRB.PUSCH.Avail.Max). This parameter applies only to TDD and FDD cells. | NO | NO | NO | None | None | Interval Type | 1~10 | N/A | s | 1~10 | 1 | 1 | Default/Recommended Value | gNBOamParam | None | Read & Write | No (And no impact on the UE in idle mode) | N/A | N/A | None | N/A | A smaller value of this parameter indicates a shorter sampling period and results in a higher usage calculated based on MTT_Prd1_Avg counters. A larger value of this parameter results in the opposite effects. | BTS3900: V100R021C10 BTS3900 5G: V100R021C10 BTS5900: V100R021C10 BTS5900 5G: V100R021C10 | Radio | N-TDD, N-FDD
gNBOamParam | MttCounterSamplePrd3 | MTT Counter Sampling Period 3 | BTS3900, BTS3900 5G, BTS5900, BTS5900 5G | MOD GNBOAMPARAM LST GNBOAMPARAM | Indicates the sampling period of MTT_Prd2_Avg counters (including N.MTT.Prd2.Avg.ChMeas.MIMO.UL.Trans.Layer.Max, N.MTT.Prd2.Avg.ChMeas.MIMO.DL.Trans.Layer.Max, N.MTT.Prd2.Avg.PRB.PUSCH.Used.Max, N.MTT.Prd2.Avg.PRB.PDSCH.Used.Max, and N.MTT.Prd2.Avg.PRB.PUSCH.Avail.Max). This parameter applies only to TDD and FDD cells. | NO | NO | NO | None | None | Interval Type | 1~10 | N/A | 10s | 10~100 | 1 | 1 | Default/Recommended Value | gNBOamParam | None | Read & Write | No (And no impact on the UE in idle mode) | N/A | N/A | None | N/A | A smaller value of this parameter indicates a shorter sampling period and results in a higher usage calculated based on MTT_Prd2_Avg counters. A larger value of this parameter results in the opposite effects. | BTS3900: V100R021C10 BTS3900 5G: V100R021C10 BTS5900: V100R021C10 BTS5900 5G: V100R021C10 | Radio | N-TDD, N-FDD
gNBOamParam | DevAbnCellUnavblNotifySw | Device Abn Cell Unavailability Notify Sw | BTS3900, BTS3900 5G, BTS5900, BTS5900 5G | MOD GNBOAMPARAM LST GNBOAMPARAM | Indicates whether to instruct the device management module to apply self-healing policies when a cell becomes unavailable because the relevant devices are abnormal. BBP_ABN_NOTIFY_SW: Indicates whether to enable notification of cell unavailability due to an abnormal baseband processing unit (BBP). When ALM-29870 NR DU Cell TRP Unavailable with the cause value of "Baseband equipment abnormal" is reported, a notification is sent, instructing the device management module to apply self-healing policies, only if this option is selected. | NO | NO | NO | None | None | Bit Field Type | BBP_ABN_NOTIFY_SW(BBP Abnormal Notification Switch) | BBP_ABN_NOTIFY_SW~0 | None | BBP_ABN_NOTIFY_SW | BBP_ABN_NOTIFY_SW:Off | BBP_ABN_NOTIFY_SW:Off | Default/Recommended Value | gNBOamParam | None | Read & Write | No (And no impact on the UE in idle mode) | N/A | N/A | None | The parameter modification takes effect immediately. | BBP_ABN_NOTIFY_SW: None | BTS3900: V100R021C10 BTS3900 5G: V100R021C10 BTS5900: V100R021C10 BTS5900 5G: V100R021C10 | Radio | N
gNBOamParam | FaultRptMod | Fault Report Mode | BTS3900, BTS3900 5G, BTS5900, BTS5900 5G | MOD GNBOAMPARAM LST GNBOAMPARAM | Indicates the reporting mode for NR cell service faults. If this parameter is set to CELL_LEV(Cell Level), fault evaluation and reporting are performed at the cell level, and a cell-level fault is reported when cell services are unavailable. If this parameter is set to GNB_LEV(gNodeB Level), fault evaluation and reporting are performed at the base station level, and a base-station-level fault is reported only when base station services are unavailable. | NO | NO | NO | None | None | Enumeration Type | GNB_LEV(gNodeB Level), CELL_LEV(Cell Level) | GNB_LEV~0, CELL_LEV~1 | None | GNB_LEV, CELL_LEV | GNB_LEV(gNodeB Level) | GNB_LEV(gNodeB Level) | Default/Recommended Value | gNBOamParam | None | Read & Write | No (And no impact on the UE in idle mode) | N/A | N/A | None | The parameter modification takes effect immediately. | None | BTS3900: V100R021C10 BTS3900 5G: V100R021C10 BTS5900: V100R021C10 BTS5900 5G: V100R021C10 | Radio | N
gNBOamParam | CfgInterceptPolicySw | Config Interception Policy Switch | BTS3900, BTS3900 5G, BTS5900, BTS5900 5G | MOD GNBOAMPARAM LST GNBOAMPARAM | Indicates whether to enable the algorithms related to configuration interception. DISABLE_CFG_INTERCEPTION: Indicates whether to disable interception of configuration operations. If this option is selected, there are no restrictions on configuration operations on the parameters whose modifications can take effect only after the RST APP command is executed or whose modifications result in risks of cells to become out of service. If this option is deselected, certain configuration operations on such parameters are prohibited. DSS_CROSS_RAT_CFG_CHECK_SW: Indicates whether to enable cross-RAT configuration check in DSS scenarios. This function is enabled only if this option is selected. It checks whether the configurations of the NR and LTE cells that are configured to be activated in the same spectrum sharing group meet related constraints. This option applies only to LTE TDD and NR dynamic spectrum sharing, LTE FDD and NR Flash Dynamic Spectrum Sharing, and Hybrid DSS Based on Asymmetric Bandwidth scenarios. This option applies only to low-frequency TDD, FDD, and SDL cells. | NO | NO | NO | None | None | Bit Field Type | DISABLE_CFG_INTERCEPTION(Disable Configuration Interception), DSS_CROSS_RAT_CFG_CHECK_SW(DSS Cross-RAT Configuration Check Switch) | DISABLE_CFG_INTERCEPTION~0, DSS_CROSS_RAT_CFG_CHECK_SW~1 | None | DISABLE_CFG_INTERCEPTION, DSS_CROSS_RAT_CFG_CHECK_SW | DISABLE_CFG_INTERCEPTION:Off, DSS_CROSS_RAT_CFG_CHECK_SW:Off | DISABLE_CFG_INTERCEPTION:Off, DSS_CROSS_RAT_CFG_CHECK_SW:On | N/A | gNBOamParam | None | Read & Write | No (And no impact on the UE in idle mode) | N/A | N/A | DSS_CROSS_RAT_CFG_CHECK_SW: If this option is selected, a cross-RAT configuration check in DSS scenarios will be triggered when some parameters that may cause a cell to become out of service are modified for a normally working cell. If the check fails, the parameter modification fails. [Interworking parameter] This option takes effect only when the DSS_CROSS_RAT_CFG_CHECK_SW option of the eNodeBResModeAlgo.ParamCfgProtectSw parameter is selected on the peer eNodeB serving the spectrum sharing cells. | The parameter modification takes effect immediately. | DISABLE_CFG_INTERCEPTION: None DSS_CROSS_RAT_CFG_CHECK_SW: None | BTS3900: V100R021C10 BTS3900 5G: V100R021C10 BTS5900: V100R021C10 BTS5900 5G: V100R021C10 | Radio | N
gNBOamParam | PmObjActBasedOnCfg | PM Object Activation Based On CFG | BTS3900, BTS3900 5G, BTS5900, BTS5900 5G | MOD GNBOAMPARAM LST GNBOAMPARAM | Indicates whether to enable configuration-based activation of performance measurement objects, with each object controlled by an individual option. NRCELL_BASED_PFM: Indicates whether performance measurement objects related to NR cells are activated based on configuration. If this option is selected, these objects are activated based on configuration. If this option is deselected, these objects are activated based on the NR cell status. NRCELL_OPERATOR_BASED_PFM: Indicates whether performance measurement objects related to NR cell operators are activated based on configuration. If this option is selected, these objects are activated based on configuration. If this option is deselected, these objects are activated based on the NR cell status. NRCELL_5QI_BASED_PFM: Indicates whether performance measurement objects related to NR cell 5QIs are activated based on configuration. If this option is selected, these objects are activated based on configuration. If this option is deselected, these objects are activated based on the NR cell status. | NO | NO | NO | None | None | Bit Field Type | NRCELL_BASED_PFM(NR-Cell-related Pfm Objects), NRCELL_OPERATOR_BASED_PFM(NR-Cell-Operator-related Pfm Objects), NRCELL_5QI_BASED_PFM(NR-Cell-5QI-related Pfm Objects) | NRCELL_BASED_PFM~0, NRCELL_OPERATOR_BASED_PFM~1, NRCELL_5QI_BASED_PFM~2 | None | NRCELL_BASED_PFM, NRCELL_OPERATOR_BASED_PFM, NRCELL_5QI_BASED_PFM | NRCELL_BASED_PFM:Off, NRCELL_OPERATOR_BASED_PFM:Off, NRCELL_5QI_BASED_PFM:Off | NRCELL_BASED_PFM:Off, NRCELL_OPERATOR_BASED_PFM:Off, NRCELL_5QI_BASED_PFM:Off | Default/Recommended Value | gNBOamParam | None | Read & Write | No (N/A for UEs in idle mode) | N/A | N/A | None | The parameter modification takes effect immediately. | None | BTS3900: V100R022C10 BTS3900 5G: V100R022C10 BTS5900: V100R022C10 BTS5900 5G: V100R022C10 | Radio | N
gNBOamParam | MeasOpSwitch | Measurement Optimization Switch | BTS3900, BTS3900 5G, BTS5900, BTS5900 5G | MOD GNBOAMPARAM LST GNBOAMPARAM | Indicates the measurement optimization switches. INTERFERENCE_MEAS_OPT_SWITCH: Indicates whether to enable cell interference measurement optimization. If this option is selected, interference measurement is performed in the involved symbols in turn, and the measured values are averaged. If this option is deselected, interference measurement is not performed in the involved symbols in turn. This option applies only to low-frequency TDD 1T/2T/4T/8T cells. | NO | NO | NO | None | None | Bit Field Type | INTERFERENCE_MEAS_OPT_SWITCH(Interference Measurement Optimization Sw) | INTERFERENCE_MEAS_OPT_SWITCH~0 | None | INTERFERENCE_MEAS_OPT_SWITCH | INTERFERENCE_MEAS_OPT_SWITCH:Off | INTERFERENCE_MEAS_OPT_SWITCH:Off | Default/Recommended Value | gNBOamParam | -Configuration constraints: The DYN_INTRF_MEAS_SW option of StatisticsStrategySwitch in the gNBOamParam MO can be selected only if the INTERFERENCE_MEAS_OPT_SWITCH option of MeasOpSwitch in the gNBOamParam MO is selected. | Read & Write | No (And no impact on the UE in idle mode) | N/A | N/A | N/A | The parameter modification takes effect immediately. | INTERFERENCE_MEAS_OPT_SWITCH: If this option is selected, the fluctuation in cell interference measurement decreases. If this option is deselected, network performance is not affected. | BTS3900: V100R022C10 BTS3900 5G: V100R022C10 BTS5900: V100R022C10 BTS5900 5G: V100R022C10 | Radio | N-TDD-FR1
gNBOamParam | ServiceTestSwitch | Service Test Switch | BTS3900, BTS3900 5G, BTS5900, BTS5900 5G | MOD GNBOAMPARAM LST GNBOAMPARAM | Indicates whether to enable service test functions. GNODEB_DIALING_TEST_SWITCH: Indicates whether to enable the gNodeB dialing test function. If this option is selected and the OSS delivers a message to enable the dialing test function, the gNodeB dialing test function takes effect. If this option is deselected, the gNodeB dialing test function is disabled. This option applies to TDD and FDD. | NO | NO | NO | None | None | Bit Field Type | GNODEB_DIALING_TEST_SWITCH(gNodeB Dialing Test Switch) | GNODEB_DIALING_TEST_SWITCH~0 | None | GNODEB_DIALING_TEST_SWITCH | GNODEB_DIALING_TEST_SWITCH:On | GNODEB_DIALING_TEST_SWITCH:On | Default/Recommended Value | gNBOamParam | None | Read & Write | No (And no impact on the UE in idle mode) | N/A | N/A | None | The parameter modification takes effect immediately. | GNODEB_DIALING_TEST_SWITCH: None | BTS3900: V100R023C00 BTS3900 5G: V100R023C00 BTS5900: V100R023C00 BTS5900 5G: V100R023C00 | Radio | N-TDD, N-FDD
NRCellRes | NrCellId | NR Cell ID | BTS3900, BTS3900 5G, BTS5900, BTS5900 5G | ADD NRCELLRES LST NRCELLRES MOD NRCELLRES RMV NRCELLRES | Indicates the ID of a cell, which uniquely identifies the cell within a base station. | YES | YES | NO | FOFD-050201 | Network Slicing Introduction | Interval Type | 0~65534 | N/A | None | 0~65534 | None | None | Radio Planning (Internal planning) | NRCellRes | None | Read Only | N/A | N/A | N/A | None | N/A | None | BTS3900: V100R017C00 BTS3900 5G: V100R017C00 BTS5900: V100R017C00 BTS5900 5G: V100R017C00 | Radio | N
NRCellRes | CellResId | Cell Resource ID | BTS3900, BTS3900 5G, BTS5900, BTS5900 5G | ADD NRCELLRES LST NRCELLRES MOD NRCELLRES RMV NRCELLRES | Indicates the cell resource ID. | YES | YES | NO | FOFD-050201 | Network Slicing Introduction | Interval Type | 0~31 | N/A | None | 0~31 | None | None | Radio Planning (Internal planning) | NRCellRes | None | Read Only | N/A | N/A | N/A | None | N/A | None | BTS3900: V100R017C00 BTS3900 5G: V100R017C00 BTS5900: V100R017C00 BTS5900 5G: V100R017C00 | Radio | N
NRCellRes | MaxRrcConnUserNum | Max RRC Connected User Number | BTS3900, BTS3900 5G, BTS5900, BTS5900 5G | ADD NRCELLRES MOD NRCELLRES LST NRCELLRES | Indicates the maximum number of RRC_CONNECTED UEs. When the NR cell resources are bound to a network slice group, this parameter takes effect only if the ENHANCED_NETWORKSLICE_SW option of the NRCellAlgoSwitch.NetworkSliceAlgoSwitch parameter is selected. When the NR cell resources are bound to an RFSP group, this parameter always takes effect. | NO | NO | NO | FOFD-050201 | Network Slicing Introduction | Interval Type | 0~65534 | N/A | None | 0~65534 | 65534 | None | Radio Planning (Internal planning) | NRCellRes | None | Read & Write | No (And no impact on the UE in idle mode) | N/A | N/A | None | The parameter modification takes effect immediately. | A smaller value of this parameter indicates a smaller number of RRC_CONNECTED UEs supported by the object (such as a network slice group) that uses the resource. A larger value of this parameter results in the opposite effect. | BTS3900: V100R017C00 BTS3900 5G: V100R017C00 BTS5900: V100R017C00 BTS5900 5G: V100R017C00 | Radio | N-TDD, N-FDD
NRCellNsGrpNs | NrCellId | NR Cell ID | BTS3900, BTS3900 5G, BTS5900, BTS5900 5G | ADD NRCELLNSGRPNS LST NRCELLNSGRPNS RMV NRCELLNSGRPNS | Indicates the ID of a cell, which uniquely identifies the cell within a base station. | YES | YES | NO | FOFD-050201 | Network Slicing Introduction | Interval Type | 0~65534 | N/A | None | 0~65534 | None | None | Radio Planning (Internal planning) | NRCellNsGrpNs | -Configuration constraints: The number of NRCellNsGrpNs MOs with the same NrCellId setting cannot exceed 36. In all the NRCellNsGrpNs MO instances with both NrCellId and NsGrpId set to the same values, OperatorId must be set to the same value. In all NRCellNsGrpNs MO instances with NrCellId set to the same value, the combination of OperatorId, SliceServiceType, and SliceDifferentiator must be different. | Read Only | N/A | N/A | N/A | N/A | N/A | None | BTS3900: V100R017C00 BTS3900 5G: V100R017C00 BTS5900: V100R017C00 BTS5900 5G: V100R017C00 | Radio | N
NRCellNsGrpNs | NsGrpId | Network Slice Group ID | BTS3900, BTS3900 5G, BTS5900, BTS5900 5G | ADD NRCELLNSGRPNS LST NRCELLNSGRPNS RMV NRCELLNSGRPNS | Indicates the ID of a network slice group. | YES | YES | NO | FOFD-050201 | Network Slicing Introduction | Interval Type | 0~31 | N/A | None | 0~31 | None | None | Radio Planning (Internal planning) | NRCellNsGrpNs | -Configuration constraints: In all the NRCellNsGrpNs MO instances with both NrCellId and NsGrpId set to the same values, OperatorId must be set to the same value. | Read Only | N/A | N/A | N/A | N/A | N/A | None | BTS3900: V100R017C00 BTS3900 5G: V100R017C00 BTS5900: V100R017C00 BTS5900 5G: V100R017C00 | Radio | N
NRCellNsGrpNs | OperatorId | Operator ID | BTS3900, BTS3900 5G, BTS5900, BTS5900 5G | ADD NRCELLNSGRPNS LST NRCELLNSGRPNS RMV NRCELLNSGRPNS | Indicates the ID of an operator. | YES | YES | NO | FOFD-050201 | Network Slicing Introduction | Interval Type | 0~11 | N/A | None | 0~11 | None | None | Radio Planning (Internal planning) | NRCellNsGrpNs | -Configuration constraints: In all the NRCellNsGrpNs MO instances with both NrCellId and NsGrpId set to the same values, OperatorId must be set to the same value. In all NRCellNsGrpNs MO instances with NrCellId set to the same value, the combination of OperatorId, SliceServiceType, and SliceDifferentiator must be different. | Read Only | N/A | N/A | N/A | N/A | N/A | None | BTS3900: V100R017C00 BTS3900 5G: V100R017C00 BTS5900: V100R017C00 BTS5900 5G: V100R017C00 | Radio | N
NRCellNsGrpNs | SliceServiceType | Slice Service Type | BTS3900, BTS3900 5G, BTS5900, BTS5900 5G | ADD NRCELLNSGRPNS LST NRCELLNSGRPNS RMV NRCELLNSGRPNS | Indicates the slice/service type. For details, see 3GPP TS 23.003. | YES | YES | NO | FOFD-050201 | Network Slicing Introduction | Interval Type | 0~255 | N/A | None | 0~255 | None | None | Radio Planning (Internal planning) | NRCellNsGrpNs | -Configuration constraints: In all NRCellNsGrpNs MO instances with NrCellId set to the same value, the combination of OperatorId, SliceServiceType, and SliceDifferentiator must be different. | Read Only | N/A | N/A | N/A | N/A | N/A | None | BTS3900: V100R017C00 BTS3900 5G: V100R017C00 BTS5900: V100R017C00 BTS5900 5G: V100R017C00 | Radio | N
NRCellNsGrpNs | SliceDifferentiator | Slice Differentiator | BTS3900, BTS3900 5G, BTS5900, BTS5900 5G | ADD NRCELLNSGRPNS LST NRCELLNSGRPNS RMV NRCELLNSGRPNS | Indicates the slice differentiator. For details, see 3GPP TS 23.003. If this parameter is set to 16777215, a slice/service type is configured for the slice but the slice differentiator is not configured. If this parameter is not set to 16777215, the value indicates a specific slice differentiator. | YES | YES | NO | FOFD-050201 | Network Slicing Introduction | Interval Type | 0~16777215 | N/A | None | 0~16777215 | None | None | Radio Planning (Internal planning) | NRCellNsGrpNs | -Configuration constraints: In all NRCellNsGrpNs MO instances with NrCellId set to the same value, the combination of OperatorId, SliceServiceType, and SliceDifferentiator must be different. | Read Only | N/A | N/A | N/A | N/A | N/A | None | BTS3900: V100R017C00 BTS3900 5G: V100R017C00 BTS5900: V100R017C00 BTS5900 5G: V100R017C00 | Radio | N
NRCellNsGrp | NrCellId | NR Cell ID | BTS3900, BTS3900 5G, BTS5900, BTS5900 5G | ADD NRCELLNSGRP LST NRCELLNSGRP MOD NRCELLNSGRP RMV NRCELLNSGRP | Indicates the ID of a cell, which uniquely identifies the cell within a base station. | YES | YES | NO | FOFD-050201 | Network Slicing Introduction | Interval Type | 0~65534 | N/A | None | 0~65534 | None | None | Radio Planning (Internal planning) | NRCellNsGrp | -Configuration constraints: In all the NRCellNsGrp MO instances with NrCellId set to the same value and CellResId not set to 255, the value of CellResId must be unique. | Read Only | N/A | N/A | N/A | None | N/A | None | BTS3900: V100R017C00 BTS3900 5G: V100R017C00 BTS5900: V100R017C00 BTS5900 5G: V100R017C00 | Radio | N
NRCellNsGrp | NsGrpId | Network Slice Group ID | BTS3900, BTS3900 5G, BTS5900, BTS5900 5G | ADD NRCELLNSGRP LST NRCELLNSGRP MOD NRCELLNSGRP RMV NRCELLNSGRP | Indicates the ID of a network slice group. | YES | YES | NO | FOFD-050201 | Network Slicing Introduction | Interval Type | 0~31 | N/A | None | 0~31 | None | None | Radio Planning (Internal planning) | NRCellNsGrp | None | Read Only | N/A | N/A | N/A | None | N/A | None | BTS3900: V100R017C00 BTS3900 5G: V100R017C00 BTS5900: V100R017C00 BTS5900 5G: V100R017C00 | Radio | N
NRCellNsGrp | CellResId | Cell Resource ID | BTS3900, BTS3900 5G, BTS5900, BTS5900 5G | ADD NRCELLNSGRP MOD NRCELLNSGRP LST NRCELLNSGRP | Indicates the cell resource ID, which identifies the cell resource added to a network slice group. The value 255 indicates an invalid value. With this setting, no cell resource is configured for the network slice group. | NO | NO | NO | FOFD-050201 | Network Slicing Introduction | Interval Type | 0~31,255 | N/A | None | 0~31,255 | 255 | None | Radio Planning (Internal planning) | NRCellNsGrp | -Configuration constraints: In all the NRCellNsGrp MO instances with NrCellId set to the same value and CellResId not set to 255, the value of CellResId must be unique. | Read & Write | No (And no impact on the UE in idle mode) | N/A | N/A | None | The parameter modification takes effect immediately. | None | BTS3900: V100R017C00 BTS3900 5G: V100R017C00 BTS5900: V100R017C00 BTS5900 5G: V100R017C00 | Radio | N
NRCellNsGrp | NsGrpDescription | Network Slice Group Description | BTS3900, BTS3900 5G, BTS5900, BTS5900 5G | ADD NRCELLNSGRP MOD NRCELLNSGRP LST NRCELLNSGRP | Indicates the description of a network slice group. | NO | NO | NO | FOFD-050201 | Network Slicing Introduction | String Type | 0~127 characters | N/A | None | 0~127 characters | None | None | Engineering Design | NRCellNsGrp | None | Read & Write | No (And no impact on the UE in idle mode) | N/A | N/A | None | The parameter modification takes effect immediately. | None | BTS3900: V100R017C00 BTS3900 5G: V100R017C00 BTS5900: V100R017C00 BTS5900 5G: V100R017C00 | Radio | N
NRCellNs | NrCellId | NR Cell ID | BTS3900, BTS3900 5G, BTS5900, BTS5900 5G | DSP NRCELLNS LST NRCELLNS | Indicates the ID of a cell, which uniquely identifies the cell within a base station. | YES | YES | NO | FOFD-050201 | Network Slicing Introduction | Interval Type | 0~65534 | N/A | None | 0~65534 | None | None | N/A | NRCellNs | None | Read Only | N/A | N/A | N/A | N/A | N/A | None | BTS3900: V100R017C00 BTS3900 5G: V100R017C00 BTS5900: V100R017C00 BTS5900 5G: V100R017C00 | Radio | N
NRCellNs | OperatorId | Operator ID | BTS3900, BTS3900 5G, BTS5900, BTS5900 5G | DSP NRCELLNS LST NRCELLNS | Indicates the ID of an operator. | YES | YES | NO | FOFD-050201 | Network Slicing Introduction | Interval Type | 0~11 | N/A | None | 0~11 | None | None | N/A | NRCellNs | None | Read Only | N/A | N/A | N/A | N/A | N/A | None | BTS3900: V100R017C00 BTS3900 5G: V100R017C00 BTS5900: V100R017C00 BTS5900 5G: V100R017C00 | Radio | N
NRCellNs | SliceServiceType | Slice Service Type | BTS3900, BTS3900 5G, BTS5900, BTS5900 5G | DSP NRCELLNS LST NRCELLNS | Indicates the slice/service type. For details, see 3GPP TS 23.003. | YES | YES | NO | FOFD-050201 | Network Slicing Introduction | Interval Type | 0~255 | N/A | None | 0~255 | None | None | N/A | NRCellNs | None | Read Only | N/A | N/A | N/A | N/A | N/A | None | BTS3900: V100R017C00 BTS3900 5G: V100R017C00 BTS5900: V100R017C00 BTS5900 5G: V100R017C00 | Radio | N
NRCellNs | SliceDifferentiator | Slice Differentiator | BTS3900, BTS3900 5G, BTS5900, BTS5900 5G | DSP NRCELLNS LST NRCELLNS | Indicates the slice differentiator. For details, see 3GPP TS 23.003. If this parameter is set to 16777215, a slice/service type is configured for the slice but the slice differentiator is not configured. If this parameter is not set to 16777215, the value indicates a specific slice differentiator. | YES | YES | NO | FOFD-050201 | Network Slicing Introduction | Interval Type | 0~16777215 | N/A | None | 0~16777215 | None | None | N/A | NRCellNs | None | Read Only | N/A | N/A | N/A | N/A | N/A | None | BTS3900: V100R017C00 BTS3900 5G: V100R017C00 BTS5900: V100R017C00 BTS5900 5G: V100R017C00 | Radio | N
NRExternalgNB | Mcc | Mobile Country Code | BTS3900, BTS3900 5G, BTS5900, BTS5900 5G | ADD NREXTERNALGNB LST NREXTERNALGNB MOD NREXTERNALGNB RMV NREXTERNALGNB | Indicates the MCC of an external NR cell. A PLMN ID is composed of an MCC and an MNC. An MCC consists of three digits. An MNC consists of two or three digits. For example, if the MCC is 123 and the MNC is 45, the PLMN ID is 12345. | YES | YES | NO | FOFD-021211 | Multi-Operator Sharing | String Type | 3 characters | N/A | None | 000~999 | None | None | Radio Planning (Negotiation with the peer) | NRExternalgNB | -Configuration constraints: The value of Mcc in the NRExternalgNB MO consists of digits only. | Read Only | N/A | N/A | N/A | N/A | N/A | None | BTS3900: V100R016C10 BTS3900 5G: V100R016C10 BTS5900: V100R016C10 BTS5900 5G: V100R016C10 | Radio | N
NRExternalgNB | Mnc | Mobile Network Code | BTS3900, BTS3900 5G, BTS5900, BTS5900 5G | ADD NREXTERNALGNB LST NREXTERNALGNB MOD NREXTERNALGNB RMV NREXTERNALGNB | Indicates the MNC of an external NR cell. A PLMN ID is composed of an MCC and an MNC. An MCC consists of three digits. An MNC consists of two or three digits. For example, if the MCC is 123 and the MNC is 45, the PLMN ID is 12345. | YES | YES | NO | FOFD-021211 | Multi-Operator Sharing | String Type | 2~3 characters | N/A | None | 00~99,000~999 | None | None | Radio Planning (Negotiation with the peer) | NRExternalgNB | -Configuration constraints: The value of Mnc in the NRExternalgNB MO consists of digits only. | Read Only | N/A | N/A | N/A | N/A | N/A | None | BTS3900: V100R016C10 BTS3900 5G: V100R016C10 BTS5900: V100R016C10 BTS5900 5G: V100R016C10 | Radio | N
NRExternalgNB | gNBId | gNodeB ID | BTS3900, BTS3900 5G, BTS5900, BTS5900 5G | ADD NREXTERNALGNB LST NREXTERNALGNB MOD NREXTERNALGNB RMV NREXTERNALGNB | Indicates the gNodeB ID of an external NR cell. It uniquely identifies a gNodeB within a PLMN. The NR Cell Identity (NCI) is composed of the cell ID and the gNodeB ID. The gNodeB ID is represented by the most significant 22 to 32 bits of the NCI. The NR cell global identifier (NCGI) is composed of the NCI and the PLMN ID. For details, see 3GPP TS 38.413. | YES | YES | NO | FOFD-021211 | Multi-Operator Sharing | Interval Type | 0~4294967295 | N/A | None | 0~4294967295 | None | None | Radio Planning (Negotiation with the peer) | NRExternalgNB | None | Read Only | N/A | N/A | N/A | N/A | N/A | None | BTS3900: V100R016C10 BTS3900 5G: V100R016C10 BTS5900: V100R016C10 BTS5900 5G: V100R016C10 | Radio | N
NRExternalgNB | PlmnPolicy | PLMN Policy | BTS3900, BTS3900 5G, BTS5900, BTS5900 5G | ADD NREXTERNALGNB MOD NREXTERNALGNB LST NREXTERNALGNB | Indicates the policy of configuring the PLMN in the Global gNB ID of a neighboring gNodeB for an operator. If this parameter is set to PRIMARY_PLMN_PREFER, the primary-operator PLMN of the gNodeB is specified in the Global gNB ID for the given operator. If this parameter is set to SELECTED_PLMN_PREFER, the given operator's PLMN is specified in the Global gNB ID for the given operator. | NO | NO | NO | FOFD-021211 | Multi-Operator Sharing | Enumeration Type | PRIMARY_PLMN_PREFER(Primary-Operator PLMN Preferred), SELECTED_PLMN_PREFER(Operator's Own PLMN Preferred) | PRIMARY_PLMN_PREFER~0, SELECTED_PLMN_PREFER~1 | None | PRIMARY_PLMN_PREFER, SELECTED_PLMN_PREFER | PRIMARY_PLMN_PREFER(Primary-Operator PLMN Preferred) | None | Radio Planning (Negotiation with the peer) | NRExternalgNB | None | Read & Write | No (And no impact on the UE in idle mode) | N/A | N/A | None | The parameter modification takes effect immediately. | None | BTS3900: V100R016C10 BTS3900 5G: V100R016C10 BTS5900: V100R016C10 BTS5900 5G: V100R016C10 | Radio | N
NRExternalgNB | CompatibilityConfig | CompatibilityConfig | BTS3900, BTS3900 5G, BTS5900, BTS5900 5G | ADD NREXTERNALGNB MOD NREXTERNALGNB LST NREXTERNALGNB | Indicates neighboring-base-station-level compatibility configuration. HO_TARGET_CELL_ID_PRIMARYPLMN: Indicates the policy on filling in the "PLMN Identity" field in the "NR CGI" sub-IE of the "Target Cell ID" IE in a handover request message during an NG- or Xn-based handover. If this option is selected, the PLMN ID of the primary operator to which the neighboring cell belongs is filled in the "PLMN Identity" field. If this option is deselected, the UE's serving PLMN ID is filled in the "PLMN Identity" field. | NO | NO | NO | FOFD-021211 | Multi-Operator Sharing | Bit Field Type | HO_TARGET_CELL_ID_PRIMARYPLMN(HO Target Cell ID with Primary Op's PLMN) | HO_TARGET_CELL_ID_PRIMARYPLMN~0 | None | HO_TARGET_CELL_ID_PRIMARYPLMN | HO_TARGET_CELL_ID_PRIMARYPLMN:Off | HO_TARGET_CELL_ID_PRIMARYPLMN:Off | Radio Planning (Negotiation with the peer) | NRExternalgNB | None | Read & Write | No (And no impact on the UE in idle mode) | N/A | N/A | HO_TARGET_CELL_ID_PRIMARYPLMN: The HO_TARGET_CELL_ID_PRIMARYPLMN option must be selected if the multi-NCGI function is not used on the neighboring base station and be deselected if the function is used on the neighboring base station. Otherwise, the neighboring base station cannot identify NCGIs, causing handover failures. | The parameter modification takes effect immediately. | None | BTS3900: V100R017C10 BTS3900 5G: V100R017C10 BTS5900: V100R017C10 BTS5900 5G: V100R017C10 | Radio | N
gNBBeamWeight | WeightID | Weight ID | BTS3900, BTS3900 5G, BTS5900, BTS5900 5G | ADD GNBBEAMWEIGHT LST GNBBEAMWEIGHT MOD GNBBEAMWEIGHT RMV GNBBEAMWEIGHT | Indicates the weight ID. | YES | YES | NO | FOFD-010100 | 3D Coverage Pattern | Interval Type | 0~65534 | N/A | None | 0~65534 | None | None | N/A | gNBBeamWeight | None | Read Only | N/A | N/A | N/A | N/A | N/A | A higher matching degree between the parameter value and the coverage area in the network plan results in a higher access success rate and less interference to neighboring cells. A lower matching degree between the parameter value and the coverage area in the network plan results in a lower access success rate (or even access failures) and stronger interference to neighboring cells. | BTS3900: V100R017C00 BTS3900 5G: V100R017C00 BTS5900: V100R017C00 BTS5900 5G: V100R017C00 | Radio | N
gNBBeamWeight | WeightNum | Weight Number | BTS3900, BTS3900 5G, BTS5900, BTS5900 5G | ADD GNBBEAMWEIGHT MOD GNBBEAMWEIGHT LST GNBBEAMWEIGHT | Indicates the number of weights. The parameter value must match the actual antenna element arrangement. | NO | NO | NO | FOFD-010100 | 3D Coverage Pattern | Enumeration Type | D1(D1), D2(D2), D3(D3), D4(D4), D5(D5), D6(D6), D7(D7), D8(D8), D9(D9), D10(D10), D11(D11), D12(D12), D13(D13), D14(D14), D15(D15), D16(D16), D17(D17), D18(D18), D19(D19), D20(D20), D21(D21), D22(D22), D23(D23), D24(D24), D25(D25), D26(D26), D27(D27), D28(D28), D29(D29), D30(D30), D31(D31), D32(D32) | D1~1, D2~2, D3~3, D4~4, D5~5, D6~6, D7~7, D8~8, D9~9, D10~10, D11~11, D12~12, D13~13, D14~14, D15~15, D16~16, D17~17, D18~18, D19~19, D20~20, D21~21, D22~22, D23~23, D24~24, D25~25, D26~26, D27~27, D28~28, D29~29, D30~30, D31~31, D32~32 | None | D1, D2, D3, D4, D5, D6, D7, D8, D9, D10, D11, D12, D13, D14, D15, D16, D17, D18, D19, D20, D21, D22, D23, D24, D25, D26, D27, D28, D29, D30, D31, D32 | D1(D1) | None | N/A | gNBBeamWeight | None | Read & Write | Yes | gNodeB | 1 minute | If this parameter is modified and the NRDUCellTrpBeam.CoverageScenario parameter is set to CUSTOMIZED_BEAMWEIGHT_SCENARIO for the cell associated with the corresponding WeightId value, this cell automatically restarts. | The parameter modification takes effect after the cell is automatically reset. | A higher matching degree between the parameter value and the coverage area in the network plan results in a higher access success rate and less interference to neighboring cells. A lower matching degree between the parameter value and the coverage area in the network plan results in a lower access success rate (or even access failures) and stronger interference to neighboring cells. | BTS3900: V100R017C00 BTS3900 5G: V100R017C00 BTS5900: V100R017C00 BTS5900 5G: V100R017C00 | Radio | N-TDD-FR1
gNBBeamWeight | Weight0 | Weight 0 | BTS3900, BTS3900 5G, BTS5900, BTS5900 5G | ADD GNBBEAMWEIGHT MOD GNBBEAMWEIGHT LST GNBBEAMWEIGHT | Indicates the value of weight 0. The first 16 bits indicate the real number of the given weight, and the last 16 bits indicate the imaginary number of the given weight. | NO | NO | NO | FOFD-010100 | 3D Coverage Pattern | Interval Type | 0~4294967295 | N/A | None | 0~4294967295 | 0 | None | N/A | gNBBeamWeight | -Parameter relationship with conditions: If WeightNum is set to D1, D10, D11, D12, D13, D14, D15, D16, D17, D18, D19, D2, D20, D21, D22, D23, D24, D25, D26, D27, D28, D29, D3, D30, D31, D32, D4, D5, D6, D7, D8 or D9, Weight0 is valid. | Read & Write | Yes | gNodeB | 1 minute | If this parameter is modified and the NRDUCellTrpBeam.CoverageScenario parameter is set to CUSTOMIZED_BEAMWEIGHT_SCENARIO for the cell associated with the corresponding WeightId value, this cell automatically restarts. | The parameter modification takes effect after the cell is automatically reset. | A higher matching degree between the parameter value and the coverage area in the network plan results in a higher access success rate and less interference to neighboring cells. A lower matching degree between the parameter value and the coverage area in the network plan results in a lower access success rate (or even access failures) and stronger interference to neighboring cells. | BTS3900: V100R017C00 BTS3900 5G: V100R017C00 BTS5900: V100R017C00 BTS5900 5G: V100R017C00 | Radio | N-TDD-FR1
gNBBeamWeight | Weight1 | Weight 1 | BTS3900, BTS3900 5G, BTS5900, BTS5900 5G | ADD GNBBEAMWEIGHT MOD GNBBEAMWEIGHT LST GNBBEAMWEIGHT | Indicates the value of weight 1. The first 16 bits indicate the real number of the given weight, and the last 16 bits indicate the imaginary number of the given weight. | NO | NO | NO | FOFD-010100 | 3D Coverage Pattern | Interval Type | 0~4294967295 | N/A | None | 0~4294967295 | 0 | None | N/A | gNBBeamWeight | -Parameter relationship with conditions: If WeightNum is set to D10, D11, D12, D13, D14, D15, D16, D17, D18, D19, D2, D20, D21, D22, D23, D24, D25, D26, D27, D28, D29, D3, D30, D31, D32, D4, D5, D6, D7, D8 or D9, Weight1 is valid. | Read & Write | Yes | gNodeB | 1 minute | If this parameter is modified and the NRDUCellTrpBeam.CoverageScenario parameter is set to CUSTOMIZED_BEAMWEIGHT_SCENARIO for the cell associated with the corresponding WeightId value, this cell automatically restarts. | The parameter modification takes effect after the cell is automatically reset. | A higher matching degree between the parameter value and the coverage area in the network plan results in a higher access success rate and less interference to neighboring cells. A lower matching degree between the parameter value and the coverage area in the network plan results in a lower access success rate (or even access failures) and stronger interference to neighboring cells. | BTS3900: V100R017C00 BTS3900 5G: V100R017C00 BTS5900: V100R017C00 BTS5900 5G: V100R017C00 | Radio | N-TDD-FR1
gNBBeamWeight | Weight2 | Weight 2 | BTS3900, BTS3900 5G, BTS5900, BTS5900 5G | ADD GNBBEAMWEIGHT MOD GNBBEAMWEIGHT LST GNBBEAMWEIGHT | Indicates the value of weight 2. The first 16 bits indicate the real number of the given weight, and the last 16 bits indicate the imaginary number of the given weight. | NO | NO | NO | FOFD-010100 | 3D Coverage Pattern | Interval Type | 0~4294967295 | N/A | None | 0~4294967295 | 0 | None | N/A | gNBBeamWeight | -Parameter relationship with conditions: If WeightNum is set to D10, D11, D12, D13, D14, D15, D16, D17, D18, D19, D20, D21, D22, D23, D24, D25, D26, D27, D28, D29, D3, D30, D31, D32, D4, D5, D6, D7, D8 or D9, Weight2 is valid. | Read & Write | Yes | gNodeB | 1 minute | If this parameter is modified and the NRDUCellTrpBeam.CoverageScenario parameter is set to CUSTOMIZED_BEAMWEIGHT_SCENARIO for the cell associated with the corresponding WeightId value, this cell automatically restarts. | The parameter modification takes effect after the cell is automatically reset. | A higher matching degree between the parameter value and the coverage area in the network plan results in a higher access success rate and less interference to neighboring cells. A lower matching degree between the parameter value and the coverage area in the network plan results in a lower access success rate (or even access failures) and stronger interference to neighboring cells. | BTS3900: V100R017C00 BTS3900 5G: V100R017C00 BTS5900: V100R017C00 BTS5900 5G: V100R017C00 | Radio | N-TDD-FR1
gNBBeamWeight | Weight3 | Weight 3 | BTS3900, BTS3900 5G, BTS5900, BTS5900 5G | ADD GNBBEAMWEIGHT MOD GNBBEAMWEIGHT LST GNBBEAMWEIGHT | Indicates the value of weight 3. The first 16 bits indicate the real number of the given weight, and the last 16 bits indicate the imaginary number of the given weight. | NO | NO | NO | FOFD-010100 | 3D Coverage Pattern | Interval Type | 0~4294967295 | N/A | None | 0~4294967295 | 0 | None | N/A | gNBBeamWeight | -Parameter relationship with conditions: If WeightNum is set to D10, D11, D12, D13, D14, D15, D16, D17, D18, D19, D20, D21, D22, D23, D24, D25, D26, D27, D28, D29, D30, D31, D32, D4, D5, D6, D7, D8 or D9, Weight3 is valid. | Read & Write | Yes | gNodeB | 1 minute | If this parameter is modified and the NRDUCellTrpBeam.CoverageScenario parameter is set to CUSTOMIZED_BEAMWEIGHT_SCENARIO for the cell associated with the corresponding WeightId value, this cell automatically restarts. | The parameter modification takes effect after the cell is automatically reset. | A higher matching degree between the parameter value and the coverage area in the network plan results in a higher access success rate and less interference to neighboring cells. A lower matching degree between the parameter value and the coverage area in the network plan results in a lower access success rate (or even access failures) and stronger interference to neighboring cells. | BTS3900: V100R017C00 BTS3900 5G: V100R017C00 BTS5900: V100R017C00 BTS5900 5G: V100R017C00 | Radio | N-TDD-FR1
gNBBeamWeight | Weight4 | Weight 4 | BTS3900, BTS3900 5G, BTS5900, BTS5900 5G | ADD GNBBEAMWEIGHT MOD GNBBEAMWEIGHT LST GNBBEAMWEIGHT | Indicates the value of weight 4. The first 16 bits indicate the real number of the given weight, and the last 16 bits indicate the imaginary number of the given weight. | NO | NO | NO | FOFD-010100 | 3D Coverage Pattern | Interval Type | 0~4294967295 | N/A | None | 0~4294967295 | 0 | None | N/A | gNBBeamWeight | -Parameter relationship with conditions: If WeightNum is set to D10, D11, D12, D13, D14, D15, D16, D17, D18, D19, D20, D21, D22, D23, D24, D25, D26, D27, D28, D29, D30, D31, D32, D5, D6, D7, D8 or D9, Weight4 is valid. | Read & Write | Yes | gNodeB | 1 minute | If this parameter is modified and the NRDUCellTrpBeam.CoverageScenario parameter is set to CUSTOMIZED_BEAMWEIGHT_SCENARIO for the cell associated with the corresponding WeightId value, this cell automatically restarts. | The parameter modification takes effect after the cell is automatically reset. | A higher matching degree between the parameter value and the coverage area in the network plan results in a higher access success rate and less interference to neighboring cells. A lower matching degree between the parameter value and the coverage area in the network plan results in a lower access success rate (or even access failures) and stronger interference to neighboring cells. | BTS3900: V100R017C00 BTS3900 5G: V100R017C00 BTS5900: V100R017C00 BTS5900 5G: V100R017C00 | Radio | N-TDD-FR1
gNBBeamWeight | Weight5 | Weight 5 | BTS3900, BTS3900 5G, BTS5900, BTS5900 5G | ADD GNBBEAMWEIGHT MOD GNBBEAMWEIGHT LST GNBBEAMWEIGHT | Indicates the value of weight 5. The first 16 bits indicate the real number of the given weight, and the last 16 bits indicate the imaginary number of the given weight. | NO | NO | NO | FOFD-010100 | 3D Coverage Pattern | Interval Type | 0~4294967295 | N/A | None | 0~4294967295 | 0 | None | N/A | gNBBeamWeight | -Parameter relationship with conditions: If WeightNum is set to D10, D11, D12, D13, D14, D15, D16, D17, D18, D19, D20, D21, D22, D23, D24, D25, D26, D27, D28, D29, D30, D31, D32, D6, D7, D8 or D9, Weight5 is valid. | Read & Write | Yes | gNodeB | 1 minute | If this parameter is modified and the NRDUCellTrpBeam.CoverageScenario parameter is set to CUSTOMIZED_BEAMWEIGHT_SCENARIO for the cell associated with the corresponding WeightId value, this cell automatically restarts. | The parameter modification takes effect after the cell is automatically reset. | A higher matching degree between the parameter value and the coverage area in the network plan results in a higher access success rate and less interference to neighboring cells. A lower matching degree between the parameter value and the coverage area in the network plan results in a lower access success rate (or even access failures) and stronger interference to neighboring cells. | BTS3900: V100R017C00 BTS3900 5G: V100R017C00 BTS5900: V100R017C00 BTS5900 5G: V100R017C00 | Radio | N-TDD-FR1
gNBBeamWeight | Weight6 | Weight 6 | BTS3900, BTS3900 5G, BTS5900, BTS5900 5G | ADD GNBBEAMWEIGHT MOD GNBBEAMWEIGHT LST GNBBEAMWEIGHT | Indicates the value of weight 6. The first 16 bits indicate the real number of the given weight, and the last 16 bits indicate the imaginary number of the given weight. | NO | NO | NO | FOFD-010100 | 3D Coverage Pattern | Interval Type | 0~4294967295 | N/A | None | 0~4294967295 | 0 | None | N/A | gNBBeamWeight | -Parameter relationship with conditions: If WeightNum is set to D10, D11, D12, D13, D14, D15, D16, D17, D18, D19, D20, D21, D22, D23, D24, D25, D26, D27, D28, D29, D30, D31, D32, D7, D8 or D9, Weight6 is valid. | Read & Write | Yes | gNodeB | 1 minute | If this parameter is modified and the NRDUCellTrpBeam.CoverageScenario parameter is set to CUSTOMIZED_BEAMWEIGHT_SCENARIO for the cell associated with the corresponding WeightId value, this cell automatically restarts. | The parameter modification takes effect after the cell is automatically reset. | A higher matching degree between the parameter value and the coverage area in the network plan results in a higher access success rate and less interference to neighboring cells. A lower matching degree between the parameter value and the coverage area in the network plan results in a lower access success rate (or even access failures) and stronger interference to neighboring cells. | BTS3900: V100R017C00 BTS3900 5G: V100R017C00 BTS5900: V100R017C00 BTS5900 5G: V100R017C00 | Radio | N-TDD-FR1
gNBBeamWeight | Weight7 | Weight 7 | BTS3900, BTS3900 5G, BTS5900, BTS5900 5G | ADD GNBBEAMWEIGHT MOD GNBBEAMWEIGHT LST GNBBEAMWEIGHT | Indicates the value of weight 7. The first 16 bits indicate the real number of the given weight, and the last 16 bits indicate the imaginary number of the given weight. | NO | NO | NO | FOFD-010100 | 3D Coverage Pattern | Interval Type | 0~4294967295 | N/A | None | 0~4294967295 | 0 | None | N/A | gNBBeamWeight | -Parameter relationship with conditions: If WeightNum is set to D10, D11, D12, D13, D14, D15, D16, D17, D18, D19, D20, D21, D22, D23, D24, D25, D26, D27, D28, D29, D30, D31, D32, D8 or D9, Weight7 is valid. | Read & Write | Yes | gNodeB | 1 minute | If this parameter is modified and the NRDUCellTrpBeam.CoverageScenario parameter is set to CUSTOMIZED_BEAMWEIGHT_SCENARIO for the cell associated with the corresponding WeightId value, this cell automatically restarts. | The parameter modification takes effect after the cell is automatically reset. | A higher matching degree between the parameter value and the coverage area in the network plan results in a higher access success rate and less interference to neighboring cells. A lower matching degree between the parameter value and the coverage area in the network plan results in a lower access success rate (or even access failures) and stronger interference to neighboring cells. | BTS3900: V100R017C00 BTS3900 5G: V100R017C00 BTS5900: V100R017C00 BTS5900 5G: V100R017C00 | Radio | N-TDD-FR1
gNBBeamWeight | Weight8 | Weight 8 | BTS3900, BTS3900 5G, BTS5900, BTS5900 5G | ADD GNBBEAMWEIGHT MOD GNBBEAMWEIGHT LST GNBBEAMWEIGHT | Indicates the value of weight 8. The first 16 bits indicate the real number of the given weight, and the last 16 bits indicate the imaginary number of the given weight. | NO | NO | NO | FOFD-010100 | 3D Coverage Pattern | Interval Type | 0~4294967295 | N/A | None | 0~4294967295 | 0 | None | N/A | gNBBeamWeight | -Parameter relationship with conditions: If WeightNum is set to D10, D11, D12, D13, D14, D15, D16, D17, D18, D19, D20, D21, D22, D23, D24, D25, D26, D27, D28, D29, D30, D31, D32 or D9, Weight8 is valid. | Read & Write | Yes | gNodeB | 1 minute | If this parameter is modified and the NRDUCellTrpBeam.CoverageScenario parameter is set to CUSTOMIZED_BEAMWEIGHT_SCENARIO for the cell associated with the corresponding WeightId value, this cell automatically restarts. | The parameter modification takes effect after the cell is automatically reset. | A higher matching degree between the parameter value and the coverage area in the network plan results in a higher access success rate and less interference to neighboring cells. A lower matching degree between the parameter value and the coverage area in the network plan results in a lower access success rate (or even access failures) and stronger interference to neighboring cells. | BTS3900: V100R017C10 BTS3900 5G: V100R017C10 BTS5900: V100R017C10 BTS5900 5G: V100R017C10 | Radio | N-TDD-FR1
gNBBeamWeight | Weight9 | Weight 9 | BTS3900, BTS3900 5G, BTS5900, BTS5900 5G | ADD GNBBEAMWEIGHT MOD GNBBEAMWEIGHT LST GNBBEAMWEIGHT | Indicates the value of weight 9. The first 16 bits indicate the real number of the given weight, and the last 16 bits indicate the imaginary number of the given weight. | NO | NO | NO | FOFD-010100 | 3D Coverage Pattern | Interval Type | 0~4294967295 | N/A | None | 0~4294967295 | 0 | None | N/A | gNBBeamWeight | -Parameter relationship with conditions: If WeightNum is set to D10, D11, D12, D13, D14, D15, D16, D17, D18, D19, D20, D21, D22, D23, D24, D25, D26, D27, D28, D29, D30, D31 or D32, Weight9 is valid. | Read & Write | Yes | gNodeB | 1 minute | If this parameter is modified and the NRDUCellTrpBeam.CoverageScenario parameter is set to CUSTOMIZED_BEAMWEIGHT_SCENARIO for the cell associated with the corresponding WeightId value, this cell automatically restarts. | The parameter modification takes effect after the cell is automatically reset. | A higher matching degree between the parameter value and the coverage area in the network plan results in a higher access success rate and less interference to neighboring cells. A lower matching degree between the parameter value and the coverage area in the network plan results in a lower access success rate (or even access failures) and stronger interference to neighboring cells. | BTS3900: V100R017C10 BTS3900 5G: V100R017C10 BTS5900: V100R017C10 BTS5900 5G: V100R017C10 | Radio | N-TDD-FR1
gNBBeamWeight | Weight10 | Weight 10 | BTS3900, BTS3900 5G, BTS5900, BTS5900 5G | ADD GNBBEAMWEIGHT MOD GNBBEAMWEIGHT LST GNBBEAMWEIGHT | Indicates the value of weight 10. The first 16 bits indicate the real number of the given weight, and the last 16 bits indicate the imaginary number of the given weight. | NO | NO | NO | FOFD-010100 | 3D Coverage Pattern | Interval Type | 0~4294967295 | N/A | None | 0~4294967295 | 0 | None | N/A | gNBBeamWeight | -Parameter relationship with conditions: If WeightNum is set to D11, D12, D13, D14, D15, D16, D17, D18, D19, D20, D21, D22, D23, D24, D25, D26, D27, D28, D29, D30, D31 or D32, Weight10 is valid. | Read & Write | Yes | gNodeB | 1 minute | If this parameter is modified and the NRDUCellTrpBeam.CoverageScenario parameter is set to CUSTOMIZED_BEAMWEIGHT_SCENARIO for the cell associated with the corresponding WeightId value, this cell automatically restarts. | The parameter modification takes effect after the cell is automatically reset. | A higher matching degree between the parameter value and the coverage area in the network plan results in a higher access success rate and less interference to neighboring cells. A lower matching degree between the parameter value and the coverage area in the network plan results in a lower access success rate (or even access failures) and stronger interference to neighboring cells. | BTS3900: V100R017C10 BTS3900 5G: V100R017C10 BTS5900: V100R017C10 BTS5900 5G: V100R017C10 | Radio | N-TDD-FR1
gNBBeamWeight | Weight11 | Weight 11 | BTS3900, BTS3900 5G, BTS5900, BTS5900 5G | ADD GNBBEAMWEIGHT MOD GNBBEAMWEIGHT LST GNBBEAMWEIGHT | Indicates the value of weight 11. The first 16 bits indicate the real number of the given weight, and the last 16 bits indicate the imaginary number of the given weight. | NO | NO | NO | FOFD-010100 | 3D Coverage Pattern | Interval Type | 0~4294967295 | N/A | None | 0~4294967295 | 0 | None | N/A | gNBBeamWeight | -Parameter relationship with conditions: If WeightNum is set to D12, D13, D14, D15, D16, D17, D18, D19, D20, D21, D22, D23, D24, D25, D26, D27, D28, D29, D30, D31 or D32, Weight11 is valid. | Read & Write | Yes | gNodeB | 1 minute | If this parameter is modified and the NRDUCellTrpBeam.CoverageScenario parameter is set to CUSTOMIZED_BEAMWEIGHT_SCENARIO for the cell associated with the corresponding WeightId value, this cell automatically restarts. | The parameter modification takes effect after the cell is automatically reset. | A higher matching degree between the parameter value and the coverage area in the network plan results in a higher access success rate and less interference to neighboring cells. A lower matching degree between the parameter value and the coverage area in the network plan results in a lower access success rate (or even access failures) and stronger interference to neighboring cells. | BTS3900: V100R017C10 BTS3900 5G: V100R017C10 BTS5900: V100R017C10 BTS5900 5G: V100R017C10 | Radio | N-TDD-FR1
gNBBeamWeight | Weight12 | Weight 12 | BTS3900, BTS3900 5G, BTS5900, BTS5900 5G | ADD GNBBEAMWEIGHT MOD GNBBEAMWEIGHT LST GNBBEAMWEIGHT | Indicates the value of weight 12. The first 16 bits indicate the real number of the given weight, and the last 16 bits indicate the imaginary number of the given weight. | NO | NO | NO | FOFD-010100 | 3D Coverage Pattern | Interval Type | 0~4294967295 | N/A | None | 0~4294967295 | 0 | None | N/A | gNBBeamWeight | -Parameter relationship with conditions: If WeightNum is set to D13, D14, D15, D16, D17, D18, D19, D20, D21, D22, D23, D24, D25, D26, D27, D28, D29, D30, D31 or D32, Weight12 is valid. | Read & Write | Yes | gNodeB | 1 minute | If this parameter is modified and the NRDUCellTrpBeam.CoverageScenario parameter is set to CUSTOMIZED_BEAMWEIGHT_SCENARIO for the cell associated with the corresponding WeightId value, this cell automatically restarts. | The parameter modification takes effect after the cell is automatically reset. | A higher matching degree between the parameter value and the coverage area in the network plan results in a higher access success rate and less interference to neighboring cells. A lower matching degree between the parameter value and the coverage area in the network plan results in a lower access success rate (or even access failures) and stronger interference to neighboring cells. | BTS3900: V100R017C10 BTS3900 5G: V100R017C10 BTS5900: V100R017C10 BTS5900 5G: V100R017C10 | Radio | N-TDD-FR1
gNBBeamWeight | Weight13 | Weight 13 | BTS3900, BTS3900 5G, BTS5900, BTS5900 5G | ADD GNBBEAMWEIGHT MOD GNBBEAMWEIGHT LST GNBBEAMWEIGHT | Indicates the value of weight 13. The first 16 bits indicate the real number of the given weight, and the last 16 bits indicate the imaginary number of the given weight. | NO | NO | NO | FOFD-010100 | 3D Coverage Pattern | Interval Type | 0~4294967295 | N/A | None | 0~4294967295 | 0 | None | N/A | gNBBeamWeight | -Parameter relationship with conditions: If WeightNum is set to D14, D15, D16, D17, D18, D19, D20, D21, D22, D23, D24, D25, D26, D27, D28, D29, D30, D31 or D32, Weight13 is valid. | Read & Write | Yes | gNodeB | 1 minute | If this parameter is modified and the NRDUCellTrpBeam.CoverageScenario parameter is set to CUSTOMIZED_BEAMWEIGHT_SCENARIO for the cell associated with the corresponding WeightId value, this cell automatically restarts. | The parameter modification takes effect after the cell is automatically reset. | A higher matching degree between the parameter value and the coverage area in the network plan results in a higher access success rate and less interference to neighboring cells. A lower matching degree between the parameter value and the coverage area in the network plan results in a lower access success rate (or even access failures) and stronger interference to neighboring cells. | BTS3900: V100R017C10 BTS3900 5G: V100R017C10 BTS5900: V100R017C10 BTS5900 5G: V100R017C10 | Radio | N-TDD-FR1
gNBBeamWeight | Weight14 | Weight 14 | BTS3900, BTS3900 5G, BTS5900, BTS5900 5G | ADD GNBBEAMWEIGHT MOD GNBBEAMWEIGHT LST GNBBEAMWEIGHT | Indicates the value of weight 14. The first 16 bits indicate the real number of the given weight, and the last 16 bits indicate the imaginary number of the given weight. | NO | NO | NO | FOFD-010100 | 3D Coverage Pattern | Interval Type | 0~4294967295 | N/A | None | 0~4294967295 | 0 | None | N/A | gNBBeamWeight | -Parameter relationship with conditions: If WeightNum is set to D15, D16, D17, D18, D19, D20, D21, D22, D23, D24, D25, D26, D27, D28, D29, D30, D31 or D32, Weight14 is valid. | Read & Write | Yes | gNodeB | 1 minute | If this parameter is modified and the NRDUCellTrpBeam.CoverageScenario parameter is set to CUSTOMIZED_BEAMWEIGHT_SCENARIO for the cell associated with the corresponding WeightId value, this cell automatically restarts. | The parameter modification takes effect after the cell is automatically reset. | A higher matching degree between the parameter value and the coverage area in the network plan results in a higher access success rate and less interference to neighboring cells. A lower matching degree between the parameter value and the coverage area in the network plan results in a lower access success rate (or even access failures) and stronger interference to neighboring cells. | BTS3900: V100R017C10 BTS3900 5G: V100R017C10 BTS5900: V100R017C10 BTS5900 5G: V100R017C10 | Radio | N-TDD-FR1
gNBBeamWeight | Weight15 | Weight 15 | BTS3900, BTS3900 5G, BTS5900, BTS5900 5G | ADD GNBBEAMWEIGHT MOD GNBBEAMWEIGHT LST GNBBEAMWEIGHT | Indicates the value of weight 15. The first 16 bits indicate the real number of the given weight, and the last 16 bits indicate the imaginary number of the given weight. | NO | NO | NO | FOFD-010100 | 3D Coverage Pattern | Interval Type | 0~4294967295 | N/A | None | 0~4294967295 | 0 | None | N/A | gNBBeamWeight | -Parameter relationship with conditions: If WeightNum is set to D16, D17, D18, D19, D20, D21, D22, D23, D24, D25, D26, D27, D28, D29, D30, D31 or D32, Weight15 is valid. | Read & Write | Yes | gNodeB | 1 minute | If this parameter is modified and the NRDUCellTrpBeam.CoverageScenario parameter is set to CUSTOMIZED_BEAMWEIGHT_SCENARIO for the cell associated with the corresponding WeightId value, this cell automatically restarts. | The parameter modification takes effect after the cell is automatically reset. | A higher matching degree between the parameter value and the coverage area in the network plan results in a higher access success rate and less interference to neighboring cells. A lower matching degree between the parameter value and the coverage area in the network plan results in a lower access success rate (or even access failures) and stronger interference to neighboring cells. | BTS3900: V100R017C10 BTS3900 5G: V100R017C10 BTS5900: V100R017C10 BTS5900 5G: V100R017C10 | Radio | N-TDD-FR1
gNBBeamWeight | Weight16 | Weight 16 | BTS3900, BTS3900 5G, BTS5900, BTS5900 5G | ADD GNBBEAMWEIGHT MOD GNBBEAMWEIGHT LST GNBBEAMWEIGHT | Indicates the value of weight 16. The first 16 bits indicate the real number of the given weight, and the last 16 bits indicate the imaginary number of the given weight. | NO | NO | NO | FOFD-010100 | 3D Coverage Pattern | Interval Type | 0~4294967295 | N/A | None | 0~4294967295 | 0 | None | N/A | gNBBeamWeight | -Parameter relationship with conditions: If WeightNum is set to D17, D18, D19, D20, D21, D22, D23, D24, D25, D26, D27, D28, D29, D30, D31 or D32, Weight16 is valid. | Read & Write | Yes | gNodeB | 1 minute | If this parameter is modified and the NRDUCellTrpBeam.CoverageScenario parameter is set to CUSTOMIZED_BEAMWEIGHT_SCENARIO for the cell associated with the corresponding WeightId value, this cell automatically restarts. | The parameter modification takes effect after the cell is automatically reset. | A higher matching degree between the parameter value and the coverage area in the network plan results in a higher access success rate and less interference to neighboring cells. A lower matching degree between the parameter value and the coverage area in the network plan results in a lower access success rate (or even access failures) and stronger interference to neighboring cells. | BTS3900: V100R017C10 BTS3900 5G: V100R017C10 BTS5900: V100R017C10 BTS5900 5G: V100R017C10 | Radio | N-TDD-FR1
gNBBeamWeight | Weight17 | Weight 17 | BTS3900, BTS3900 5G, BTS5900, BTS5900 5G | ADD GNBBEAMWEIGHT MOD GNBBEAMWEIGHT LST GNBBEAMWEIGHT | Indicates the value of weight 17. The first 16 bits indicate the real number of the given weight, and the last 16 bits indicate the imaginary number of the given weight. | NO | NO | NO | FOFD-010100 | 3D Coverage Pattern | Interval Type | 0~4294967295 | N/A | None | 0~4294967295 | 0 | None | N/A | gNBBeamWeight | -Parameter relationship with conditions: If WeightNum is set to D18, D19, D20, D21, D22, D23, D24, D25, D26, D27, D28, D29, D30, D31 or D32, Weight17 is valid. | Read & Write | Yes | gNodeB | 1 minute | If this parameter is modified and the NRDUCellTrpBeam.CoverageScenario parameter is set to CUSTOMIZED_BEAMWEIGHT_SCENARIO for the cell associated with the corresponding WeightId value, this cell automatically restarts. | The parameter modification takes effect after the cell is automatically reset. | A higher matching degree between the parameter value and the coverage area in the network plan results in a higher access success rate and less interference to neighboring cells. A lower matching degree between the parameter value and the coverage area in the network plan results in a lower access success rate (or even access failures) and stronger interference to neighboring cells. | BTS3900: V100R017C10 BTS3900 5G: V100R017C10 BTS5900: V100R017C10 BTS5900 5G: V100R017C10 | Radio | N-TDD-FR1
gNBBeamWeight | Weight18 | Weight 18 | BTS3900, BTS3900 5G, BTS5900, BTS5900 5G | ADD GNBBEAMWEIGHT MOD GNBBEAMWEIGHT LST GNBBEAMWEIGHT | Indicates the value of weight 18. The first 16 bits indicate the real number of the given weight, and the last 16 bits indicate the imaginary number of the given weight. | NO | NO | NO | FOFD-010100 | 3D Coverage Pattern | Interval Type | 0~4294967295 | N/A | None | 0~4294967295 | 0 | None | N/A | gNBBeamWeight | -Parameter relationship with conditions: If WeightNum is set to D19, D20, D21, D22, D23, D24, D25, D26, D27, D28, D29, D30, D31 or D32, Weight18 is valid. | Read & Write | Yes | gNodeB | 1 minute | If this parameter is modified and the NRDUCellTrpBeam.CoverageScenario parameter is set to CUSTOMIZED_BEAMWEIGHT_SCENARIO for the cell associated with the corresponding WeightId value, this cell automatically restarts. | The parameter modification takes effect after the cell is automatically reset. | A higher matching degree between the parameter value and the coverage area in the network plan results in a higher access success rate and less interference to neighboring cells. A lower matching degree between the parameter value and the coverage area in the network plan results in a lower access success rate (or even access failures) and stronger interference to neighboring cells. | BTS3900: V100R017C10 BTS3900 5G: V100R017C10 BTS5900: V100R017C10 BTS5900 5G: V100R017C10 | Radio | N-TDD-FR1
gNBBeamWeight | Weight19 | Weight 19 | BTS3900, BTS3900 5G, BTS5900, BTS5900 5G | ADD GNBBEAMWEIGHT MOD GNBBEAMWEIGHT LST GNBBEAMWEIGHT | Indicates the value of weight 19. The first 16 bits indicate the real number of the given weight, and the last 16 bits indicate the imaginary number of the given weight. | NO | NO | NO | FOFD-010100 | 3D Coverage Pattern | Interval Type | 0~4294967295 | N/A | None | 0~4294967295 | 0 | None | N/A | gNBBeamWeight | -Parameter relationship with conditions: If WeightNum is set to D20, D21, D22, D23, D24, D25, D26, D27, D28, D29, D30, D31 or D32, Weight19 is valid. | Read & Write | Yes | gNodeB | 1 minute | If this parameter is modified and the NRDUCellTrpBeam.CoverageScenario parameter is set to CUSTOMIZED_BEAMWEIGHT_SCENARIO for the cell associated with the corresponding WeightId value, this cell automatically restarts. | The parameter modification takes effect after the cell is automatically reset. | A higher matching degree between the parameter value and the coverage area in the network plan results in a higher access success rate and less interference to neighboring cells. A lower matching degree between the parameter value and the coverage area in the network plan results in a lower access success rate (or even access failures) and stronger interference to neighboring cells. | BTS3900: V100R017C10 BTS3900 5G: V100R017C10 BTS5900: V100R017C10 BTS5900 5G: V100R017C10 | Radio | N-TDD-FR1
gNBBeamWeight | Weight20 | Weight 20 | BTS3900, BTS3900 5G, BTS5900, BTS5900 5G | ADD GNBBEAMWEIGHT MOD GNBBEAMWEIGHT LST GNBBEAMWEIGHT | Indicates the value of weight 20. The first 16 bits indicate the real number of the given weight, and the last 16 bits indicate the imaginary number of the given weight. | NO | NO | NO | FOFD-010100 | 3D Coverage Pattern | Interval Type | 0~4294967295 | N/A | None | 0~4294967295 | 0 | None | N/A | gNBBeamWeight | -Parameter relationship with conditions: If WeightNum is set to D21, D22, D23, D24, D25, D26, D27, D28, D29, D30, D31 or D32, Weight20 is valid. | Read & Write | Yes | gNodeB | 1 minute | If this parameter is modified and the NRDUCellTrpBeam.CoverageScenario parameter is set to CUSTOMIZED_BEAMWEIGHT_SCENARIO for the cell associated with the corresponding WeightId value, this cell automatically restarts. | The parameter modification takes effect after the cell is automatically reset. | A higher matching degree between the parameter value and the coverage area in the network plan results in a higher access success rate and less interference to neighboring cells. A lower matching degree between the parameter value and the coverage area in the network plan results in a lower access success rate (or even access failures) and stronger interference to neighboring cells. | BTS3900: V100R017C10 BTS3900 5G: V100R017C10 BTS5900: V100R017C10 BTS5900 5G: V100R017C10 | Radio | N-TDD-FR1
gNBBeamWeight | Weight21 | Weight 21 | BTS3900, BTS3900 5G, BTS5900, BTS5900 5G | ADD GNBBEAMWEIGHT MOD GNBBEAMWEIGHT LST GNBBEAMWEIGHT | Indicates the value of weight 21. The first 16 bits indicate the real number of the given weight, and the last 16 bits indicate the imaginary number of the given weight. | NO | NO | NO | FOFD-010100 | 3D Coverage Pattern | Interval Type | 0~4294967295 | N/A | None | 0~4294967295 | 0 | None | N/A | gNBBeamWeight | -Parameter relationship with conditions: If WeightNum is set to D22, D23, D24, D25, D26, D27, D28, D29, D30, D31 or D32, Weight21 is valid. | Read & Write | Yes | gNodeB | 1 minute | If this parameter is modified and the NRDUCellTrpBeam.CoverageScenario parameter is set to CUSTOMIZED_BEAMWEIGHT_SCENARIO for the cell associated with the corresponding WeightId value, this cell automatically restarts. | The parameter modification takes effect after the cell is automatically reset. | A higher matching degree between the parameter value and the coverage area in the network plan results in a higher access success rate and less interference to neighboring cells. A lower matching degree between the parameter value and the coverage area in the network plan results in a lower access success rate (or even access failures) and stronger interference to neighboring cells. | BTS3900: V100R017C10 BTS3900 5G: V100R017C10 BTS5900: V100R017C10 BTS5900 5G: V100R017C10 | Radio | N-TDD-FR1
gNBBeamWeight | Weight22 | Weight 22 | BTS3900, BTS3900 5G, BTS5900, BTS5900 5G | ADD GNBBEAMWEIGHT MOD GNBBEAMWEIGHT LST GNBBEAMWEIGHT | Indicates the value of weight 22. The first 16 bits indicate the real number of the given weight, and the last 16 bits indicate the imaginary number of the given weight. | NO | NO | NO | FOFD-010100 | 3D Coverage Pattern | Interval Type | 0~4294967295 | N/A | None | 0~4294967295 | 0 | None | N/A | gNBBeamWeight | -Parameter relationship with conditions: If WeightNum is set to D23, D24, D25, D26, D27, D28, D29, D30, D31 or D32, Weight22 is valid. | Read & Write | Yes | gNodeB | 1 minute | If this parameter is modified and the NRDUCellTrpBeam.CoverageScenario parameter is set to CUSTOMIZED_BEAMWEIGHT_SCENARIO for the cell associated with the corresponding WeightId value, this cell automatically restarts. | The parameter modification takes effect after the cell is automatically reset. | A higher matching degree between the parameter value and the coverage area in the network plan results in a higher access success rate and less interference to neighboring cells. A lower matching degree between the parameter value and the coverage area in the network plan results in a lower access success rate (or even access failures) and stronger interference to neighboring cells. | BTS3900: V100R017C10 BTS3900 5G: V100R017C10 BTS5900: V100R017C10 BTS5900 5G: V100R017C10 | Radio | N-TDD-FR1
gNBBeamWeight | Weight23 | Weight 23 | BTS3900, BTS3900 5G, BTS5900, BTS5900 5G | ADD GNBBEAMWEIGHT MOD GNBBEAMWEIGHT LST GNBBEAMWEIGHT | Indicates the value of weight 23. The first 16 bits indicate the real number of the given weight, and the last 16 bits indicate the imaginary number of the given weight. | NO | NO | NO | FOFD-010100 | 3D Coverage Pattern | Interval Type | 0~4294967295 | N/A | None | 0~4294967295 | 0 | None | N/A | gNBBeamWeight | -Parameter relationship with conditions: If WeightNum is set to D24, D25, D26, D27, D28, D29, D30, D31 or D32, Weight23 is valid. | Read & Write | Yes | gNodeB | 1 minute | If this parameter is modified and the NRDUCellTrpBeam.CoverageScenario parameter is set to CUSTOMIZED_BEAMWEIGHT_SCENARIO for the cell associated with the corresponding WeightId value, this cell automatically restarts. | The parameter modification takes effect after the cell is automatically reset. | A higher matching degree between the parameter value and the coverage area in the network plan results in a higher access success rate and less interference to neighboring cells. A lower matching degree between the parameter value and the coverage area in the network plan results in a lower access success rate (or even access failures) and stronger interference to neighboring cells. | BTS3900: V100R017C10 BTS3900 5G: V100R017C10 BTS5900: V100R017C10 BTS5900 5G: V100R017C10 | Radio | N-TDD-FR1
gNBBeamWeight | Weight24 | Weight 24 | BTS3900, BTS3900 5G, BTS5900, BTS5900 5G | ADD GNBBEAMWEIGHT MOD GNBBEAMWEIGHT LST GNBBEAMWEIGHT | Indicates the value of weight 24. The first 16 bits indicate the real number of the given weight, and the last 16 bits indicate the imaginary number of the given weight. | NO | NO | NO | FOFD-010100 | 3D Coverage Pattern | Interval Type | 0~4294967295 | N/A | None | 0~4294967295 | 0 | None | N/A | gNBBeamWeight | -Parameter relationship with conditions: If WeightNum is set to D25, D26, D27, D28, D29, D30, D31 or D32, Weight24 is valid. | Read & Write | Yes | gNodeB | 1 minute | If this parameter is modified and the NRDUCellTrpBeam.CoverageScenario parameter is set to CUSTOMIZED_BEAMWEIGHT_SCENARIO for the cell associated with the corresponding WeightId value, this cell automatically restarts. | The parameter modification takes effect after the cell is automatically reset. | A higher matching degree between the parameter value and the coverage area in the network plan results in a higher access success rate and less interference to neighboring cells. A lower matching degree between the parameter value and the coverage area in the network plan results in a lower access success rate (or even access failures) and stronger interference to neighboring cells. | BTS3900: V100R017C10 BTS3900 5G: V100R017C10 BTS5900: V100R017C10 BTS5900 5G: V100R017C10 | Radio | N-TDD-FR1
gNBBeamWeight | Weight25 | Weight 25 | BTS3900, BTS3900 5G, BTS5900, BTS5900 5G | ADD GNBBEAMWEIGHT MOD GNBBEAMWEIGHT LST GNBBEAMWEIGHT | Indicates the value of weight 25. The first 16 bits indicate the real number of the given weight, and the last 16 bits indicate the imaginary number of the given weight. | NO | NO | NO | FOFD-010100 | 3D Coverage Pattern | Interval Type | 0~4294967295 | N/A | None | 0~4294967295 | 0 | None | N/A | gNBBeamWeight | -Parameter relationship with conditions: If WeightNum is set to D26, D27, D28, D29, D30, D31 or D32, Weight25 is valid. | Read & Write | Yes | gNodeB | 1 minute | If this parameter is modified and the NRDUCellTrpBeam.CoverageScenario parameter is set to CUSTOMIZED_BEAMWEIGHT_SCENARIO for the cell associated with the corresponding WeightId value, this cell automatically restarts. | The parameter modification takes effect after the cell is automatically reset. | A higher matching degree between the parameter value and the coverage area in the network plan results in a higher access success rate and less interference to neighboring cells. A lower matching degree between the parameter value and the coverage area in the network plan results in a lower access success rate (or even access failures) and stronger interference to neighboring cells. | BTS3900: V100R017C10 BTS3900 5G: V100R017C10 BTS5900: V100R017C10 BTS5900 5G: V100R017C10 | Radio | N-TDD-FR1
gNBBeamWeight | Weight26 | Weight 26 | BTS3900, BTS3900 5G, BTS5900, BTS5900 5G | ADD GNBBEAMWEIGHT MOD GNBBEAMWEIGHT LST GNBBEAMWEIGHT | Indicates the value of weight 26. The first 16 bits indicate the real number of the given weight, and the last 16 bits indicate the imaginary number of the given weight. | NO | NO | NO | FOFD-010100 | 3D Coverage Pattern | Interval Type | 0~4294967295 | N/A | None | 0~4294967295 | 0 | None | N/A | gNBBeamWeight | -Parameter relationship with conditions: If WeightNum is set to D27, D28, D29, D30, D31 or D32, Weight26 is valid. | Read & Write | Yes | gNodeB | 1 minute | If this parameter is modified and the NRDUCellTrpBeam.CoverageScenario parameter is set to CUSTOMIZED_BEAMWEIGHT_SCENARIO for the cell associated with the corresponding WeightId value, this cell automatically restarts. | The parameter modification takes effect after the cell is automatically reset. | A higher matching degree between the parameter value and the coverage area in the network plan results in a higher access success rate and less interference to neighboring cells. A lower matching degree between the parameter value and the coverage area in the network plan results in a lower access success rate (or even access failures) and stronger interference to neighboring cells. | BTS3900: V100R017C10 BTS3900 5G: V100R017C10 BTS5900: V100R017C10 BTS5900 5G: V100R017C10 | Radio | N-TDD-FR1
gNBBeamWeight | Weight27 | Weight 27 | BTS3900, BTS3900 5G, BTS5900, BTS5900 5G | ADD GNBBEAMWEIGHT MOD GNBBEAMWEIGHT LST GNBBEAMWEIGHT | Indicates the value of weight 27. The first 16 bits indicate the real number of the given weight, and the last 16 bits indicate the imaginary number of the given weight. | NO | NO | NO | FOFD-010100 | 3D Coverage Pattern | Interval Type | 0~4294967295 | N/A | None | 0~4294967295 | 0 | None | N/A | gNBBeamWeight | -Parameter relationship with conditions: If WeightNum is set to D28, D29, D30, D31 or D32, Weight27 is valid. | Read & Write | Yes | gNodeB | 1 minute | If this parameter is modified and the NRDUCellTrpBeam.CoverageScenario parameter is set to CUSTOMIZED_BEAMWEIGHT_SCENARIO for the cell associated with the corresponding WeightId value, this cell automatically restarts. | The parameter modification takes effect after the cell is automatically reset. | A higher matching degree between the parameter value and the coverage area in the network plan results in a higher access success rate and less interference to neighboring cells. A lower matching degree between the parameter value and the coverage area in the network plan results in a lower access success rate (or even access failures) and stronger interference to neighboring cells. | BTS3900: V100R017C10 BTS3900 5G: V100R017C10 BTS5900: V100R017C10 BTS5900 5G: V100R017C10 | Radio | N-TDD-FR1
gNBBeamWeight | Weight28 | Weight 28 | BTS3900, BTS3900 5G, BTS5900, BTS5900 5G | ADD GNBBEAMWEIGHT MOD GNBBEAMWEIGHT LST GNBBEAMWEIGHT | Indicates the value of weight 28. The first 16 bits indicate the real number of the given weight, and the last 16 bits indicate the imaginary number of the given weight. | NO | NO | NO | FOFD-010100 | 3D Coverage Pattern | Interval Type | 0~4294967295 | N/A | None | 0~4294967295 | 0 | None | N/A | gNBBeamWeight | -Parameter relationship with conditions: If WeightNum is set to D29, D30, D31 or D32, Weight28 is valid. | Read & Write | Yes | gNodeB | 1 minute | If this parameter is modified and the NRDUCellTrpBeam.CoverageScenario parameter is set to CUSTOMIZED_BEAMWEIGHT_SCENARIO for the cell associated with the corresponding WeightId value, this cell automatically restarts. | The parameter modification takes effect after the cell is automatically reset. | A higher matching degree between the parameter value and the coverage area in the network plan results in a higher access success rate and less interference to neighboring cells. A lower matching degree between the parameter value and the coverage area in the network plan results in a lower access success rate (or even access failures) and stronger interference to neighboring cells. | BTS3900: V100R017C10 BTS3900 5G: V100R017C10 BTS5900: V100R017C10 BTS5900 5G: V100R017C10 | Radio | N-TDD-FR1
gNBBeamWeight | Weight29 | Weight 29 | BTS3900, BTS3900 5G, BTS5900, BTS5900 5G | ADD GNBBEAMWEIGHT MOD GNBBEAMWEIGHT LST GNBBEAMWEIGHT | Indicates the value of weight 29. The first 16 bits indicate the real number of the given weight, and the last 16 bits indicate the imaginary number of the given weight. | NO | NO | NO | FOFD-010100 | 3D Coverage Pattern | Interval Type | 0~4294967295 | N/A | None | 0~4294967295 | 0 | None | N/A | gNBBeamWeight | -Parameter relationship with conditions: If WeightNum is set to D30, D31 or D32, Weight29 is valid. | Read & Write | Yes | gNodeB | 1 minute | If this parameter is modified and the NRDUCellTrpBeam.CoverageScenario parameter is set to CUSTOMIZED_BEAMWEIGHT_SCENARIO for the cell associated with the corresponding WeightId value, this cell automatically restarts. | The parameter modification takes effect after the cell is automatically reset. | A higher matching degree between the parameter value and the coverage area in the network plan results in a higher access success rate and less interference to neighboring cells. A lower matching degree between the parameter value and the coverage area in the network plan results in a lower access success rate (or even access failures) and stronger interference to neighboring cells. | BTS3900: V100R017C10 BTS3900 5G: V100R017C10 BTS5900: V100R017C10 BTS5900 5G: V100R017C10 | Radio | N-TDD-FR1
gNBBeamWeight | Weight30 | Weight 30 | BTS3900, BTS3900 5G, BTS5900, BTS5900 5G | ADD GNBBEAMWEIGHT MOD GNBBEAMWEIGHT LST GNBBEAMWEIGHT | Indicates the value of weight 30. The first 16 bits indicate the real number of the given weight, and the last 16 bits indicate the imaginary number of the given weight. | NO | NO | NO | FOFD-010100 | 3D Coverage Pattern | Interval Type | 0~4294967295 | N/A | None | 0~4294967295 | 0 | None | N/A | gNBBeamWeight | -Parameter relationship with conditions: If WeightNum is set to D31 or D32, Weight30 is valid. | Read & Write | Yes | gNodeB | 1 minute | If this parameter is modified and the NRDUCellTrpBeam.CoverageScenario parameter is set to CUSTOMIZED_BEAMWEIGHT_SCENARIO for the cell associated with the corresponding WeightId value, this cell automatically restarts. | The parameter modification takes effect after the cell is automatically reset. | A higher matching degree between the parameter value and the coverage area in the network plan results in a higher access success rate and less interference to neighboring cells. A lower matching degree between the parameter value and the coverage area in the network plan results in a lower access success rate (or even access failures) and stronger interference to neighboring cells. | BTS3900: V100R017C10 BTS3900 5G: V100R017C10 BTS5900: V100R017C10 BTS5900 5G: V100R017C10 | Radio | N-TDD-FR1
gNBBeamWeight | Weight31 | Weight 31 | BTS3900, BTS3900 5G, BTS5900, BTS5900 5G | ADD GNBBEAMWEIGHT MOD GNBBEAMWEIGHT LST GNBBEAMWEIGHT | Indicates the value of weight 31. The first 16 bits indicate the real number of the given weight, and the last 16 bits indicate the imaginary number of the given weight. | NO | NO | NO | FOFD-010100 | 3D Coverage Pattern | Interval Type | 0~4294967295 | N/A | None | 0~4294967295 | 0 | None | N/A | gNBBeamWeight | -Parameter relationship with conditions: If WeightNum is set to D32, Weight31 is valid. | Read & Write | Yes | gNodeB | 1 minute | If this parameter is modified and the NRDUCellTrpBeam.CoverageScenario parameter is set to CUSTOMIZED_BEAMWEIGHT_SCENARIO for the cell associated with the corresponding WeightId value, this cell automatically restarts. | The parameter modification takes effect after the cell is automatically reset. | A higher matching degree between the parameter value and the coverage area in the network plan results in a higher access success rate and less interference to neighboring cells. A lower matching degree between the parameter value and the coverage area in the network plan results in a lower access success rate (or even access failures) and stronger interference to neighboring cells. | BTS3900: V100R017C10 BTS3900 5G: V100R017C10 BTS5900: V100R017C10 BTS5900 5G: V100R017C10 | Radio | N-TDD-FR1
gNBExternalPlmn | Mcc | Mobile Country Code | BTS3900, BTS3900 5G, BTS5900, BTS5900 5G | ADD GNBEXTERNALPLMN LST GNBEXTERNALPLMN MOD GNBEXTERNALPLMN RMV GNBEXTERNALPLMN | Indicates the MCC in the external PLMN ID of a gNodeB. A PLMN ID is composed of an MCC and an MNC. An MCC consists of three digits. An MNC consists of two or three digits. For example, if the MCC is 123 and the MNC is 45, the PLMN ID is 12345. | YES | YES | NO | FOFD-021211 | Multi-Operator Sharing | String Type | 3 characters | N/A | None | 000~999 | None | None | Radio Planning (Negotiation with the peer) | gNBExternalPlmn | -Configuration constraints: The value of Mcc in a gNBExternalPlmn MO can contain only digits. | Read Only | N/A | N/A | N/A | N/A | N/A | None | BTS3900: V100R016C10 BTS3900 5G: V100R016C10 BTS5900: V100R016C10 BTS5900 5G: V100R016C10 | Radio | N
gNBExternalPlmn | Mnc | Mobile Network Code | BTS3900, BTS3900 5G, BTS5900, BTS5900 5G | ADD GNBEXTERNALPLMN LST GNBEXTERNALPLMN MOD GNBEXTERNALPLMN RMV GNBEXTERNALPLMN | Indicates the MNC in the external PLMN ID of a gNodeB. A PLMN ID is composed of an MCC and an MNC. An MCC consists of three digits. An MNC consists of two or three digits. For example, if the MCC is 123 and the MNC is 45, the PLMN ID is 12345. | YES | YES | NO | FOFD-021211 | Multi-Operator Sharing | String Type | 2~3 characters | N/A | None | 00~99,000~999 | None | None | Radio Planning (Negotiation with the peer) | gNBExternalPlmn | -Configuration constraints: The value of Mnc in a gNBExternalPlmn MO can contain only digits. | Read Only | N/A | N/A | N/A | N/A | N/A | None | BTS3900: V100R016C10 BTS3900 5G: V100R016C10 BTS5900: V100R016C10 BTS5900 5G: V100R016C10 | Radio | N
gNBExternalPlmn | gNBIdLength | gNodeB ID Length | BTS3900, BTS3900 5G, BTS5900, BTS5900 5G | ADD GNBEXTERNALPLMN MOD GNBEXTERNALPLMN LST GNBEXTERNALPLMN | Indicates the length of the gNodeB ID in the NCI corresponding to the external PLMN ID of a gNodeB. | NO | NO | NO | FOFD-021211 | Multi-Operator Sharing | Interval Type | 22~32 | N/A | None | 22~32 | 22 | None | Radio Planning (Negotiation with the peer) | gNBExternalPlmn | None | Read & Write | No (And no impact on the UE in idle mode) | N/A | N/A | None | The parameter modification takes effect immediately. | None | BTS3900: V100R016C10 BTS3900 5G: V100R016C10 BTS5900: V100R016C10 BTS5900 5G: V100R016C10 | Radio | N
gNBEqvPlmn | OperatorId | Operator ID | BTS3900, BTS3900 5G, BTS5900, BTS5900 5G | ADD GNBEQVPLMN LST GNBEQVPLMN RMV GNBEQVPLMN | Indicates the ID of an operator. | YES | YES | NO | None | None | Interval Type | 0~11 | N/A | None | 0~11 | None | None | Radio Planning (Negotiation with the peer) | gNBEqvPlmn | None | Read Only | N/A | N/A | N/A | N/A | N/A | N/A | BTS3900: V100R017C10 BTS3900 5G: V100R017C10 BTS5900: V100R017C10 BTS5900 5G: V100R017C10 | Radio | N
gNBEqvPlmn | EquivalentMcc | Equivalent Mobile Country Code | BTS3900, BTS3900 5G, BTS5900, BTS5900 5G | ADD GNBEQVPLMN LST GNBEQVPLMN RMV GNBEQVPLMN | Indicates the MCC of an EPLMN for an operator. The value of this parameter is a string of three decimal digits. | YES | YES | NO | None | None | String Type | 3 characters | N/A | None | 000~999 | None | None | Radio Planning (Negotiation with the peer) | gNBEqvPlmn | -Configuration constraints: The value of EquivalentMcc in a gNBEqvPlmn MO can only contain digits. | Read Only | N/A | N/A | N/A | N/A | N/A | N/A | BTS3900: V100R017C10 BTS3900 5G: V100R017C10 BTS5900: V100R017C10 BTS5900 5G: V100R017C10 | Radio | N
gNBEqvPlmn | EquivalentMnc | Equivalent Mobile Network Code | BTS3900, BTS3900 5G, BTS5900, BTS5900 5G | ADD GNBEQVPLMN LST GNBEQVPLMN RMV GNBEQVPLMN | Indicates the MNC of an EPLMN for an operator. The value of this parameter is a string of two or three decimal digits. | YES | YES | NO | None | None | String Type | 2~3 characters | N/A | None | 00~99,000~999 | None | None | Radio Planning (Negotiation with the peer) | gNBEqvPlmn | -Configuration constraints: The value of EquivalentMnc in a gNBEqvPlmn MO can only contain digits. | Read Only | N/A | N/A | N/A | N/A | N/A | N/A | BTS3900: V100R017C10 BTS3900 5G: V100R017C10 BTS5900: V100R017C10 BTS5900 5G: V100R017C10 | Radio | N
gNBUeCompatibleCtrl | UeInfoIndex | UE Information Index | BTS3900, BTS3900 5G, BTS5900, BTS5900 5G | ADD GNBUECOMPATIBLECTRL LST GNBUECOMPATIBLECTRL MOD GNBUECOMPATIBLECTRL RMV GNBUECOMPATIBLECTRL | Indicates the UE index. | YES | YES | NO | None | None | Interval Type | 1~128 | N/A | None | 1~128 | None | None | Radio Planning (Internal planning) | gNBUeCompatibleCtrl | None | Read Only | N/A | N/A | N/A | None | N/A | None | BTS3900: V100R017C00 BTS3900 5G: V100R017C00 BTS5900: V100R017C00 BTS5900 5G: V100R017C00 | Radio | N
gNBUeCompatibleCtrl | OssOamCompatibleSw | OSS OAM Compatible Switch | BTS3900, BTS3900 5G, BTS5900, BTS5900 5G | ADD GNBUECOMPATIBLECTRL MOD GNBUECOMPATIBLECTRL LST GNBUECOMPATIBLECTRL | Indicates the OSS O&M blacklist switches. OSS_INTRA_FREQ_MR_SWITCH: Indicates whether to disable periodic intra-frequency measurement of the cell with the strongest signal strength triggered by OSS subscription tasks for specified UEs. If this option is selected, periodic intra-frequency measurement of the cell with the strongest signal strength triggered by OSS subscription tasks is disabled for abnormal UEs. If this option is deselected, the gNodeB does not perform any processing. OSS_INTER_FREQ_MR_SWITCH: Indicates whether to disable periodic inter-frequency measurement of the cell with the strongest signal strength triggered by OSS subscription tasks for specified UEs. If this option is selected, periodic inter-frequency measurement of the cell with the strongest signal strength triggered by OSS subscription tasks is disabled for abnormal UEs. If this option is deselected, the gNodeB does not perform any processing. OSS_INTER_RAT_MR_SWITCH: Indicates whether to disable periodic inter-RAT measurement of the cell with the strongest signal strength triggered by OSS subscription tasks for specified UEs. If this option is selected, periodic inter-RAT measurement of the cell with the strongest signal strength triggered by OSS subscription tasks is disabled for abnormal UEs. If this option is deselected, the gNodeB does not perform any processing. OSS_CSIRS_RRM_MR_SWITCH: Indicates whether to disable CSI-RS RRM MR triggered by OSS subscription tasks for specified UEs. If this option is selected, CSI-RS RRM MR triggered by OSS subscription tasks is disabled for abnormal UEs. If this option is deselected, the gNodeB does not perform any processing. OSS_MDT_SWITCH: Indicates whether to disable MDT measurement for specified UEs. If this option is selected, MDT measurement is disabled for abnormal UEs. If this option is deselected, the gNodeB does not perform any processing. | NO | NO | NO | None | None | Bit Field Type | OSS_INTRA_FREQ_MR_SWITCH(Intra-Frequency MR Blacklist Switch), OSS_INTER_FREQ_MR_SWITCH(Inter-Frequency MR Blacklist Switch), OSS_INTER_RAT_MR_SWITCH(Inter-RAT MR Blacklist Switch), OSS_CSIRS_RRM_MR_SWITCH(CSI-RS RRM MR Blacklist Switch), OSS_MDT_SWITCH(MDT Blacklist Switch) | OSS_INTRA_FREQ_MR_SWITCH~0, OSS_INTER_FREQ_MR_SWITCH~1, OSS_INTER_RAT_MR_SWITCH~2, OSS_CSIRS_RRM_MR_SWITCH~3, OSS_MDT_SWITCH~4 | None | OSS_INTRA_FREQ_MR_SWITCH, OSS_INTER_FREQ_MR_SWITCH, OSS_INTER_RAT_MR_SWITCH, OSS_CSIRS_RRM_MR_SWITCH, OSS_MDT_SWITCH | OSS_INTRA_FREQ_MR_SWITCH:Off, OSS_INTER_FREQ_MR_SWITCH:Off, OSS_INTER_RAT_MR_SWITCH:Off, OSS_CSIRS_RRM_MR_SWITCH:Off, OSS_MDT_SWITCH:Off | OSS_INTRA_FREQ_MR_SWITCH:Off, OSS_INTER_FREQ_MR_SWITCH:Off, OSS_INTER_RAT_MR_SWITCH:Off, OSS_CSIRS_RRM_MR_SWITCH:Off, OSS_MDT_SWITCH:Off | Radio Planning (Internal planning) | gNBUeCompatibleCtrl | None | Read & Write | No (And no impact on the UE in idle mode) | N/A | N/A | None | The parameter modification takes effect immediately. | OSS_INTRA_FREQ_MR_SWITCH: None OSS_INTER_FREQ_MR_SWITCH: None OSS_INTER_RAT_MR_SWITCH: None OSS_CSIRS_RRM_MR_SWITCH: None OSS_MDT_SWITCH: None | BTS3900: V100R017C00 BTS3900 5G: V100R017C00 BTS5900: V100R017C00 BTS5900 5G: V100R017C00 | Radio | N
gNBUeCompatibleCtrl | OssOamWhitelistCtrlSw | OSS OAM Whitelist Control Switch | BTS3900, BTS3900 5G, BTS5900, BTS5900 5G | ADD GNBUECOMPATIBLECTRL MOD GNBUECOMPATIBLECTRL LST GNBUECOMPATIBLECTRL | Indicates the OSS O&M whitelist switches. MDT_SWITCH: Indicates whether to enable MDT measurement for specified UEs. If this option is selected, MDT measurement is enabled only for specified UEs. If this option is deselected, no differentiated measures are taken for UEs. | NO | NO | NO | None | None | Bit Field Type | MDT_SWITCH(MDT Switch) | MDT_SWITCH~0 | None | MDT_SWITCH | MDT_SWITCH:Off | MDT_SWITCH:Off | Radio Planning (Internal planning) | gNBUeCompatibleCtrl | None | Read & Write | No (And no impact on the UE in idle mode) | N/A | N/A | None | The parameter modification takes effect immediately. | MDT_SWITCH: None | BTS3900: V100R020C10 BTS3900 5G: V100R020C10 BTS5900: V100R020C10 BTS5900 5G: V100R020C10 | Radio | N
gNBUeCompatibleCtrl | gNBFreqBlacklistGroupId | gNodeB Frequency Blacklist Group ID | BTS3900, BTS3900 5G, BTS5900, BTS5900 5G | ADD GNBUECOMPATIBLECTRL MOD GNBUECOMPATIBLECTRL LST GNBUECOMPATIBLECTRL | Indicates the ID of a gNodeB frequency blacklist group (specified by a gNBFreqPriorityGroup MO). Frequencies in the blacklist group cannot be delivered for measurements. The value 255 indicates that this parameter does not take effect. | NO | NO | NO | None | None | Interval Type | 0~255 | N/A | None | 0~255 | 255 | None | Radio Planning (Internal planning) | gNBUeCompatibleCtrl | None | Read & Write | No (And no impact on the UE in idle mode) | N/A | N/A | None | The parameter modification takes effect immediately. | None | BTS3900: V100R022C10 BTS3900 5G: V100R022C10 BTS5900: V100R022C10 BTS5900 5G: V100R022C10 | Radio | N
gNBSpdTurboGrp | IdentificationId | Identification ID | BTS3900, BTS3900 5G, BTS5900, BTS5900 5G | ADD GNBSPDTURBOGRP LST GNBSPDTURBOGRP MOD GNBSPDTURBOGRP RMV GNBSPDTURBOGRP | Indicates the ID of speed turbo UE identification. | YES | YES | NO | None | None | Interval Type | 0~99 | N/A | None | 0~99 | None | None | Radio Planning (Internal planning) | gNBSpdTurboGrp | None | Read Only | N/A | N/A | N/A | N/A | N/A | None | BTS3900: V100R017C10 BTS3900 5G: V100R017C10 BTS5900: V100R017C10 BTS5900 5G: V100R017C10 | Radio | N-TDD, N-FDD
gNBSpdTurboGrp | UserIdentType | User Ident Type | BTS3900, BTS3900 5G, BTS5900, BTS5900 5G | ADD GNBSPDTURBOGRP MOD GNBSPDTURBOGRP LST GNBSPDTURBOGRP | Indicates the speed turbo UE identification method. If this parameter is set to SPID_IDENT, SPID-based identification is used. In this method, the gNodeB compares the value of the UserSpid parameter in the gNBSpdTurboGrp MO with the SPID configured on the core network. If they are the same, the gNodeB identifies the UE as a speed turbo UE. If this parameter is set to PACKET_LENGTH_IDENT, packet-length-based identification is used. In this method, the gNodeB identifies speed turbo UEs based on IP packet characteristics. If this parameter is set to SERVICE_PREDICT_IDENT, service-prediction-oriented identification is used. In this method, the gNodeB identifies speed turbo UEs to be engaged in service prediction, based on IP packet characteristics. If this parameter is set to DEVICE_PIPE_IDENT, device-pipe-based identification is used. In this method, the gNodeB identifies speed turbo UEs through device-pipe synergy. If this parameter is set to FEI_IDENT, FEI-based identification is used. In this method, the gNodeB identifies speed turbo UEs based on feature extraction indications (FEIs). If this parameter is set to SAI_IDENT, SAI-based identification is used. In this method, the gNodeB identifies speed turbo UEs based on service awareness indications (SAIs). If this parameter is set to VONR_DEVICE_IDENT, VoNR-based identification is used. In this method, the gNodeB identifies specified UEs with 5QI-1 bearers as speed turbo UEs. If this parameter is set to PROTOCOL_TYPE_IDENT, protocol-type-based identification is used. In this method, the gNodeB identifies speed turbo UEs based on the protocol type and UE attributes. If this parameter is set to LARGE_TRAFFIC_IDENT, heavy-traffic-based identification is used. In this method, the gNodeB identifies speed turbo UEs based on the traffic volume and UE attributes. | NO | YES | NO | None | None | Enumeration Type | SPID_IDENT(SPID-based Identification), PACKET_LENGTH_IDENT(Packet Length-based Identification), SERVICE_PREDICT_IDENT(Service Prediction Identification), DEVICE_PIPE_IDENT(Device-Pipe-based Identification), FEI_IDENT(FEI-based Identification), SAI_IDENT(SAI-based Identification), VONR_DEVICE_IDENT(VoNR Device Identification), PROTOCOL_TYPE_IDENT(Protocol-Type-based Identification), LARGE_TRAFFIC_IDENT(Heavy-Traffic-based identification) | SPID_IDENT~0, PACKET_LENGTH_IDENT~1, SERVICE_PREDICT_IDENT~2, DEVICE_PIPE_IDENT~3, FEI_IDENT~4, SAI_IDENT~5, VONR_DEVICE_IDENT~6, PROTOCOL_TYPE_IDENT~7, LARGE_TRAFFIC_IDENT~8 | None | SPID_IDENT, PACKET_LENGTH_IDENT, SERVICE_PREDICT_IDENT, DEVICE_PIPE_IDENT, FEI_IDENT, SAI_IDENT, VONR_DEVICE_IDENT, PROTOCOL_TYPE_IDENT, LARGE_TRAFFIC_IDENT | None | None | N/A | gNBSpdTurboGrp | -Configuration constraints: A maximum of one gNBSpdTurboGrp MO with UserIdentType set to VONR_DEVICE_IDENT can be configured. In a gNBSpdTurboGrp MO, if UserIdentType is set to PACKET_LENGTH_IDENT, the value of SpeedTurboIpPktNumThld must be less than or equal to that of SpeedTurboMaxIpPktNumThld. In a gNBSpdTurboGrp MO, if UserIdentType is set to PACKET_LENGTH_IDENT, then SpeedTurboTimeWindow must be set to a value ranging from 1 to 1000. In a gNBSpdTurboGrp MO, if UserIdentType is set to PACKET_LENGTH_IDENT, PROTOCOL_TYPE_IDENT, or LARGE_TRAFFIC_IDENT, and SecondSpdTurboGrpId is set to a value other than 255, then SecondSpdTurboGrpId must be set to a value other than the value of SpeedTurboGroupId. In a gNBSpdTurboGrp MO, if ServiceType is set to THPT_DOWNLOAD, THPT_UPLOAD, THPT_LONG_VIDEO, DELAY_EGAMING, DELAY_VIDEO_CHAT, IM_OTT_VOICE, or NETWORK_VIDEO_TEST, then UserIdentType must be set to FEI_IDENT. In a gNBSpdTurboGrp MO, if ServiceType is set to FILE_ACCESS or EMBB_VOIP, then UserIdentType must be set to SAI_IDENT. In a gNBSpdTurboGrp MO, if ServiceType is set to NORMAL or NETWORK_SPEED_TEST, then UserIdentType must be set to FEI_IDENT or SAI_IDENT. In a gNBSpdTurboGrp MO, if UserIdentType is set to PACKET_LENGTH_IDENT, PROTOCOL_TYPE_IDENT, or LARGE_TRAFFIC_IDENT, and the MULTI_ST_GRP_GUARANTEE_SW option of SpdturboAlgoSwitch is selected, then SecondSpdTurboGrpId cannot be set to 255. In a gNBSpdTurboGrp MO, the ST_UE_IDENTIFY_OPT_SW option of SpdturboAlgoSwitch can be selected only if UserIdentType is set to PACKET_LENGTH_IDENT. | Read & Write | No (And no impact on the UE in idle mode) | N/A | N/A | None | The parameter modification takes effect immediately. | None | BTS3900: V100R017C10 BTS3900 5G: V100R017C10 BTS5900: V100R017C10 BTS5900 5G: V100R017C10 | Radio | N-TDD, N-FDD
gNBSpdTurboGrp | SpeedTurboGroupId | Speed Turbo Group ID | BTS3900, BTS3900 5G, BTS5900, BTS5900 5G | ADD GNBSPDTURBOGRP MOD GNBSPDTURBOGRP LST GNBSPDTURBOGRP | Indicates the ID of a speed turbo UE group. A speed turbo UE group corresponds to a specific speed turbo parameter group. Speed turbo UEs identified using the algorithm specified by the BIG_PACKET_BASED_IDENT_SW option of gNodeBParam.StUeIdentSw are always added to the speed turbo UE group for which SpeedTurboGroupId is set to 9. This parameter applies only to TDD and FDD. | NO | NO | NO | None | None | Interval Type | 0~9 | N/A | None | 0~9 | 0 | 0 | Radio Planning (Internal planning) | gNBSpdTurboGrp | -Configuration constraints: In a gNBSpdTurboGrp MO, if UserIdentType is set to PACKET_LENGTH_IDENT, PROTOCOL_TYPE_IDENT, or LARGE_TRAFFIC_IDENT, and SecondSpdTurboGrpId is set to a value other than 255, then SecondSpdTurboGrpId must be set to a value other than the value of SpeedTurboGroupId. | Read & Write | No (And no impact on the UE in idle mode) | N/A | N/A | N/A | The parameter modification takes effect immediately. | None | BTS3900: V100R017C10 BTS3900 5G: V100R017C10 BTS5900: V100R017C10 BTS5900 5G: V100R017C10 | Radio | N-TDD, N-FDD
gNBSpdTurboGrp | UserSpid | User SPID | BTS3900, BTS3900 5G, BTS5900, BTS5900 5G | ADD GNBSPDTURBOGRP MOD GNBSPDTURBOGRP LST GNBSPDTURBOGRP | Indicates the SPID for speed turbo UE identification. | NO | NO | NO | None | None | Interval Type | 1~256 | N/A | None | 1~256 | 256 | None | Radio Planning (Internal planning) | gNBSpdTurboGrp | -Parameter relationship with conditions: If UserIdentType is set to SPID_IDENT, UserSpid is valid. | Read & Write | No (And no impact on the UE in idle mode) | N/A | N/A | N/A | The parameter modification takes effect immediately. | None | BTS3900: V100R017C10 BTS3900 5G: V100R017C10 BTS5900: V100R017C10 BTS5900 5G: V100R017C10 | Radio | N-TDD, N-FDD, N-SDL
gNBSpdTurboGrp | SpeedTurboDlIpPktSize | Speed Turbo DL IP Packet Size | BTS3900, BTS3900 5G, BTS5900, BTS5900 5G | ADD GNBSPDTURBOGRP MOD GNBSPDTURBOGRP LST GNBSPDTURBOGRP | Indicates the downlink IP packet size used for speed turbo UE identification. This parameter applies only to TDD and FDD. | NO | NO | NO | None | None | Interval Type | 1~1500 | N/A | byte | 1~1500 | 828 | None | N/A | gNBSpdTurboGrp | -Configuration constraints: In a gNBSpdTurboGrp MO, if the THREAD_NUM_MEAS_OPT_SW option of SpdturboAlgoSwitch is selected, SpeedTurboIpPktSizeOffset and SpeedTurboDlIpPktSizeOfs must be set to 0, and SpeedTurboDlIpPktSize and SpeedTurboUlIpPktSize must be set to values less than 100. -Parameter relationship with conditions: If UserIdentType is set to PACKET_LENGTH_IDENT or SERVICE_PREDICT_IDENT, SpeedTurboDlIpPktSize is valid. | Read & Write | No (And no impact on the UE in idle mode) | N/A | N/A | The value of this parameter must accurately match the service characteristics of speed turbo UEs. Otherwise, the perceived data rates of UEs that are incorrectly identified as speed turbo UEs increase, and the perceived data rates of UEs that are not identified as speed turbo UEs decrease. | The parameter modification takes effect immediately. | A larger value of this parameter results in a higher probability that downlink large-packet UEs are identified as speed turbo UEs and a lower probability that downlink small-packet UEs are identified as speed turbo UEs. A smaller value of this parameter results in a lower probability that downlink large-packet UEs are identified as speed turbo UEs and a higher probability that downlink small-packet UEs are identified as speed turbo UEs. For UEs identified as speed turbo UEs, the perceived delay decreases, and the perceived data rate increases. For those not identified as speed turbo UEs, the perceived data rate decreases. | BTS3900: V100R017C10 BTS3900 5G: V100R017C10 BTS5900: V100R017C10 BTS5900 5G: V100R017C10 | Radio | N-TDD, N-FDD
gNBSpdTurboGrp | SpeedTurboIpPktNumThld | Speed Turbo IP Packet Number Threshold | BTS3900, BTS3900 5G, BTS5900, BTS5900 5G | ADD GNBSPDTURBOGRP MOD GNBSPDTURBOGRP LST GNBSPDTURBOGRP | Indicates the IP packet number threshold used in speed turbo UE identification. If the number of uplink or downlink IP packets measured for a UE within the time window specified by gNBSpdTurboGrp.SpeedTurboTimeWindow is greater than or equal to the value of this parameter but less than or equal to the value of gNBSpdTurboGrp.SpeedTurboMaxIpPktNumThld, the base station identifies the UE as a speed turbo UE. If the number is less than the value of this parameter, the base station does not identify the UE as a speed turbo UE. This parameter applies only to TDD and FDD. | NO | NO | NO | None | None | Interval Type | 1~50 | N/A | None | 1~50 | 4 | None | N/A | gNBSpdTurboGrp | -Configuration constraints: In a gNBSpdTurboGrp MO, if UserIdentType is set to PACKET_LENGTH_IDENT, the value of SpeedTurboIpPktNumThld must be less than or equal to that of SpeedTurboMaxIpPktNumThld. -Parameter relationship with conditions: If UserIdentType is set to PACKET_LENGTH_IDENT, PROTOCOL_TYPE_IDENT or SERVICE_PREDICT_IDENT, SpeedTurboIpPktNumThld is valid. | Read & Write | No (And no impact on the UE in idle mode) | N/A | N/A | The value of this parameter must accurately match the service characteristics of speed turbo UEs. Otherwise, the perceived data rates of UEs that are incorrectly identified as speed turbo UEs increase, and the perceived data rates of UEs that are not identified as speed turbo UEs decrease. | The parameter modification takes effect immediately. | A larger value of this parameter leads to fewer UEs being identified as speed turbo UEs but higher accuracy of speed turbo UE identification. A smaller value of this parameter results in the opposite effects. For UEs identified as speed turbo UEs, the perceived delay decreases, and the perceived data rate increases. For those not identified as speed turbo UEs, the perceived data rate decreases. | BTS3900: V100R017C10 BTS3900 5G: V100R017C10 BTS5900: V100R017C10 BTS5900 5G: V100R017C10 | Radio | N-TDD, N-FDD
gNBSpdTurboGrp | SpeedTurboIpPktSizeOffset | Speed Turbo IP Packet Size Offset | BTS3900, BTS3900 5G, BTS5900, BTS5900 5G | ADD GNBSPDTURBOGRP MOD GNBSPDTURBOGRP LST GNBSPDTURBOGRP | Indicates the offset to the uplink IP packet size used in speed turbo UE identification. This parameter determines the range of uplink packet size fluctuation. This parameter applies only to TDD and FDD. | NO | NO | NO | None | None | Interval Type | 0~1500 | N/A | byte | 0~1500 | 0 | None | N/A | gNBSpdTurboGrp | -Configuration constraints: In a gNBSpdTurboGrp MO, if the THREAD_NUM_MEAS_OPT_SW option of SpdturboAlgoSwitch is selected, SpeedTurboIpPktSizeOffset and SpeedTurboDlIpPktSizeOfs must be set to 0, and SpeedTurboDlIpPktSize and SpeedTurboUlIpPktSize must be set to values less than 100. -Parameter relationship with conditions: If UserIdentType is set to PACKET_LENGTH_IDENT or SERVICE_PREDICT_IDENT, SpeedTurboIpPktSizeOffset is valid. | Read & Write | No (And no impact on the UE in idle mode) | N/A | N/A | The value of this parameter must accurately match the service characteristics of speed turbo UEs. Otherwise, the perceived data rates of UEs that are incorrectly identified as speed turbo UEs increase, and the perceived data rates of UEs that are not identified as speed turbo UEs decrease. | The parameter modification takes effect immediately. | A larger value of this parameter results in more UEs that are identified as speed turbo UEs but lower accuracy of speed turbo UE identification. A smaller value of this parameter results in the opposite effects. For UEs identified as speed turbo UEs, the perceived delay decreases, and the perceived data rate increases. For those not identified as speed turbo UEs, the perceived data rate decreases. | BTS3900: V100R017C10 BTS3900 5G: V100R017C10 BTS5900: V100R017C10 BTS5900 5G: V100R017C10 | Radio | N-TDD, N-FDD
gNBSpdTurboGrp | SpeedTurboTimeWindow | Speed Turbo Time Window | BTS3900, BTS3900 5G, BTS5900, BTS5900 5G | ADD GNBSPDTURBOGRP MOD GNBSPDTURBOGRP LST GNBSPDTURBOGRP | Indicates the time window for speed turbo UE identification. This parameter applies only to TDD and FDD. | NO | NO | NO | None | None | Interval Type | 1~5000 | N/A | ms | 1~5000 | 500 | None | N/A | gNBSpdTurboGrp | -Configuration constraints: In a gNBSpdTurboGrp MO, if UserIdentType is set to PACKET_LENGTH_IDENT, then SpeedTurboTimeWindow must be set to a value ranging from 1 to 1000. -Parameter relationship with conditions: If UserIdentType is set to PACKET_LENGTH_IDENT, PROTOCOL_TYPE_IDENT or SERVICE_PREDICT_IDENT, SpeedTurboTimeWindow is valid. | Read & Write | No (And no impact on the UE in idle mode) | N/A | N/A | The value of this parameter must accurately match the service characteristics of speed turbo UEs. Otherwise, the perceived data rates of UEs that are incorrectly identified as speed turbo UEs increase, and the perceived data rates of UEs that are not identified as speed turbo UEs decrease. | The parameter modification takes effect immediately. | A larger value of this parameter results in more UEs that are identified as speed turbo UEs but lower accuracy of speed turbo UE identification. A smaller value of this parameter results in the opposite effects. For UEs identified as speed turbo UEs, the perceived delay decreases, and the perceived data rate increases. For those not identified as speed turbo UEs, the perceived data rate decreases. | BTS3900: V100R017C10 BTS3900 5G: V100R017C10 BTS5900: V100R017C10 BTS5900 5G: V100R017C10 | Radio | N-TDD, N-FDD
gNBSpdTurboGrp | SpeedTurboUlIpPktSize | Speed Turbo UL IP Packet Size | BTS3900, BTS3900 5G, BTS5900, BTS5900 5G | ADD GNBSPDTURBOGRP MOD GNBSPDTURBOGRP LST GNBSPDTURBOGRP | Indicates the size of uplink IP packets for speed turbo UE identification. This parameter applies only to TDD and FDD. | NO | NO | NO | None | None | Interval Type | 1~1500 | N/A | byte | 1~1500 | 828 | None | N/A | gNBSpdTurboGrp | -Configuration constraints: In a gNBSpdTurboGrp MO, if the THREAD_NUM_MEAS_OPT_SW option of SpdturboAlgoSwitch is selected, SpeedTurboIpPktSizeOffset and SpeedTurboDlIpPktSizeOfs must be set to 0, and SpeedTurboDlIpPktSize and SpeedTurboUlIpPktSize must be set to values less than 100. -Parameter relationship with conditions: If UserIdentType is set to PACKET_LENGTH_IDENT or SERVICE_PREDICT_IDENT, SpeedTurboUlIpPktSize is valid. | Read & Write | No (And no impact on the UE in idle mode) | N/A | N/A | The value of this parameter must accurately match the service characteristics of speed turbo UEs. Otherwise, the perceived data rates of UEs that are incorrectly identified as speed turbo UEs increase, and the perceived data rates of UEs that are not identified as speed turbo UEs decrease. | The parameter modification takes effect immediately. | A larger value of this parameter results in a higher probability that uplink large-packet UEs are identified as speed turbo UEs and a lower probability that uplink small-packet UEs are identified as speed turbo UEs. A smaller value of this parameter results in a lower probability that uplink large-packet UEs are identified as speed turbo UEs and a higher probability that uplink small-packet UEs are identified as speed turbo UEs. For UEs identified as speed turbo UEs, the perceived delay decreases, and the perceived data rate increases. For those not identified as speed turbo UEs, the perceived data rate decreases. | BTS3900: V100R017C10 BTS3900 5G: V100R017C10 BTS5900: V100R017C10 BTS5900 5G: V100R017C10 | Radio | N-TDD, N-FDD
gNBSpdTurboGrp | SpeedTurboMaxIpPktNumThld | Speed Turbo Max IP Packet Number Threshold | BTS3900, BTS3900 5G, BTS5900, BTS5900 5G | ADD GNBSPDTURBOGRP MOD GNBSPDTURBOGRP LST GNBSPDTURBOGRP | Indicates the threshold of the maximum number of IP packets used in speed turbo UE identification. If the number of uplink or downlink IP packets measured for a UE within the time window specified by gNBSpdTurboGrp.SpeedTurboTimeWindow is greater than or equal to the value of gNBSpdTurboGrp.SpeedTurboIpPktNumThld but less than or equal to the value of this parameter, the base station identifies the UE as a speed turbo UE. If the number is greater than the value of this parameter, the base station does not identify the UE as a speed turbo UE. This parameter applies only to TDD and FDD. | NO | NO | NO | None | None | Interval Type | 1~50 | N/A | None | 1~50 | 10 | None | N/A | gNBSpdTurboGrp | -Configuration constraints: In a gNBSpdTurboGrp MO, if UserIdentType is set to PACKET_LENGTH_IDENT, the value of SpeedTurboIpPktNumThld must be less than or equal to that of SpeedTurboMaxIpPktNumThld. -Parameter relationship with conditions: If UserIdentType is set to PACKET_LENGTH_IDENT or SERVICE_PREDICT_IDENT, SpeedTurboMaxIpPktNumThld is valid. | Read & Write | No (And no impact on the UE in idle mode) | N/A | N/A | The value of this parameter must accurately match the service characteristics of speed turbo UEs. Otherwise, the perceived data rates of UEs that are incorrectly identified as speed turbo UEs increase, and the perceived data rates of UEs that are not identified as speed turbo UEs decrease. | The parameter modification takes effect immediately. | A larger value of this parameter results in more UEs that are identified as speed turbo UEs but lower accuracy of speed turbo UE identification. A smaller value of this parameter results in the opposite effects. For UEs identified as speed turbo UEs, the perceived delay decreases, and the perceived data rate increases. For those not identified as speed turbo UEs, the perceived data rate decreases. | BTS3900: V100R017C10 BTS3900 5G: V100R017C10 BTS5900: V100R017C10 BTS5900 5G: V100R017C10 | Radio | N-TDD, N-FDD
gNBSpdTurboGrp | PktSizeDiffThld | Packet Size Difference Threshold | BTS3900, BTS3900 5G, BTS5900, BTS5900 5G | ADD GNBSPDTURBOGRP MOD GNBSPDTURBOGRP LST GNBSPDTURBOGRP | Indicates the threshold of the packet size difference between uplink and downlink used in speed turbo UE identification. If the difference between the average uplink and downlink packet sizes measured for a UE within the time window specified by gNBSpdTurboGrp.SpeedTurboTimeWindow is less than or equal to the value of this parameter, the base station identifies the UE as a speed turbo UE. If the difference is greater than the value of this parameter, the base station does not identify the UE as a speed turbo UE. This parameter applies only to TDD and FDD. | NO | NO | NO | None | None | Interval Type | 0~100 | N/A | None | 0~100 | 1 | 1 | N/A | gNBSpdTurboGrp | -Parameter relationship with conditions: If UserIdentType is set to PACKET_LENGTH_IDENT, PktSizeDiffThld is valid. | Read & Write | No (And no impact on the UE in idle mode) | N/A | N/A | The value of this parameter must accurately match the service characteristics of speed turbo UEs. Otherwise, the perceived data rates of UEs that are incorrectly identified as speed turbo UEs increase, and the perceived data rates of UEs that are not identified as speed turbo UEs decrease. | The parameter modification takes effect immediately. | A larger value of this parameter results in more UEs that are identified as speed turbo UEs but lower accuracy of speed turbo UE identification. A smaller value of this parameter results in the opposite effects. For UEs identified as speed turbo UEs, the perceived delay decreases, and the perceived data rate increases. For those not identified as speed turbo UEs, the perceived data rate decreases. | BTS3900: V100R017C10 BTS3900 5G: V100R017C10 BTS5900: V100R017C10 BTS5900 5G: V100R017C10 | Radio | N-TDD, N-FDD
gNBSpdTurboGrp | SpeedTurboDetectIntvl | Speed Turbo Detect Interval | BTS3900, BTS3900 5G, BTS5900, BTS5900 5G | ADD GNBSPDTURBOGRP MOD GNBSPDTURBOGRP LST GNBSPDTURBOGRP | Indicates the period of time after which heavy-traffic service identification is performed in speed turbo UE identification. If the characteristics of uplink and downlink IP packets measured within the identification window specified by gNBSpdTurboGrp.SpeedTurboTimeWindow meet requirements, heavy-traffic service identification is performed after this period of time elapses. If this parameter is set to 0, heavy-traffic service identification is not performed. | NO | NO | NO | None | None | Interval Type | 0~20 | N/A | s | 0~20 | 0 | 0 | N/A | gNBSpdTurboGrp | -Configuration constraints: In a gNBSpdTurboGrp MO, if ServiceSensingType is set to a value other than DEFAULT, SpeedTurboDetectIntvl must be set to 0. -Parameter relationship with conditions: If UserIdentType is set to PACKET_LENGTH_IDENT, SpeedTurboDetectIntvl is valid. | Read & Write | No (And no impact on the UE in idle mode) | N/A | N/A | The value of this parameter must accurately match the service characteristics of speed turbo UEs. Otherwise, the perceived data rates of UEs that are incorrectly identified as speed turbo UEs increase, and the perceived data rates of UEs that are not identified as speed turbo UEs decrease. | The parameter modification takes effect immediately. | A larger value of this parameter results in fewer UEs that are identified as speed turbo UEs but higher accuracy of speed turbo UE identification. A smaller value of this parameter results in the opposite effects. For UEs identified as speed turbo UEs, the perceived delay decreases, and the perceived data rate increases. For those not identified as speed turbo UEs, the perceived data rate decreases. | BTS3900: V100R017C10 BTS3900 5G: V100R017C10 BTS5900: V100R017C10 BTS5900 5G: V100R017C10 | Radio | N-TDD, N-FDD
gNBSpdTurboGrp | DlTrafficVolumeThld | Downlink Traffic Volume Threshold | BTS3900, BTS3900 5G, BTS5900, BTS5900 5G | ADD GNBSPDTURBOGRP MOD GNBSPDTURBOGRP LST GNBSPDTURBOGRP | Indicates the downlink traffic volume threshold used in speed turbo UE identification. The base station considers that a UE is performing downlink heavy-traffic services if all of the following conditions are met: (1) gNBSpdTurboGrp.PktSizeTrafficSensingType is set to NONE; (2) gNBSpdTurboGrp.DlTrafficVolumeUpperThld is set to a non-zero value; (3) the average uplink traffic volume per millisecond is less than gNBSpdTurboGrp.UlTrafficVolumeThld and the average downlink traffic volume per millisecond is between the value of the present parameter and gNBSpdTurboGrp.DlTrafficVolumeUpperThld for the UE within a 500 ms time window. When gNBSpdTurboGrp.PktSizeTrafficSensingType is set to NONE and gNBSpdTurboGrp.DlTrafficVolumeUpperThld is set to 0, this threshold is not considered during the identification of such UEs. When gNBSpdTurboGrp.PktSizeTrafficSensingType is set to a value other than NONE, the base station considers that a UE is performing downlink heavy-traffic services as long as the average downlink traffic volume per millisecond is greater than the value of this parameter in a service identification period. This parameter applies only to TDD and FDD. | NO | NO | NO | None | None | Interval Type | 0~20000000 | N/A | byte | 0~20000000 | 10000 | 10000 | N/A | gNBSpdTurboGrp | -Configuration constraints: In a gNBSpdTurboGrp MO, if DlTrafficVolumeUpperThld is set to a value other than 0, this value must be greater than that of DlTrafficVolumeThld. -Parameter relationship with conditions: If UserIdentType is set to LARGE_TRAFFIC_IDENT or PACKET_LENGTH_IDENT, DlTrafficVolumeThld is valid. | Read & Write | No (And no impact on the UE in idle mode) | N/A | N/A | The value of this parameter must accurately match the service characteristics of speed turbo UEs. Otherwise, the perceived data rates of UEs that are incorrectly identified as speed turbo UEs increase, and the perceived data rates of UEs that are not identified as speed turbo UEs decrease. | The parameter modification takes effect immediately. | If the gNBSpdTurboGrp.PktSizeTrafficSensingType parameter is set to DL_DOMINANT or NONE, a larger value of this parameter results in fewer UEs that can be identified as speed turbo UEs and a smaller value of this parameter results in the opposite effect. If the gNBSpdTurboGrp.PktSizeTrafficSensingType parameter is set to UL_DOMINANT, a larger value of this parameter results in more UEs that can be identified as speed turbo UEs and a smaller value of this parameter results in the opposite effect. For UEs identified as speed turbo UEs, the perceived delay decreases, and the perceived data rate increases. For those not identified as speed turbo UEs, the perceived data rate decreases. | BTS3900: V100R017C10 BTS3900 5G: V100R017C10 BTS5900: V100R017C10 BTS5900 5G: V100R017C10 | Radio | N-TDD, N-FDD
gNBSpdTurboGrp | UlTrafficVolumeThld | Uplink Traffic Volume Threshold | BTS3900, BTS3900 5G, BTS5900, BTS5900 5G | ADD GNBSPDTURBOGRP MOD GNBSPDTURBOGRP LST GNBSPDTURBOGRP | Indicates the uplink traffic volume threshold used in speed turbo UE identification. The base station considers that a UE is performing downlink heavy-traffic services if all of the following conditions are met: (1) gNBSpdTurboGrp.PktSizeTrafficSensingType is set to NONE; (2) gNBSpdTurboGrp.DlTrafficVolumeUpperThld is set to a non-zero value; (3) the average uplink traffic volume per millisecond is less than this parameter value and the average downlink traffic volume per millisecond is between the value of gNBSpdTurboGrp.DlTrafficVolumeThld and gNBSpdTurboGrp.DlTrafficVolumeUpperThld for the UE within a 500 ms time window. When gNBSpdTurboGrp.PktSizeTrafficSensingType is set to NONE and gNBSpdTurboGrp.DlTrafficVolumeUpperThld is set to 0, this threshold is not considered during the identification of such UEs. When gNBSpdTurboGrp.PktSizeTrafficSensingType is set to a value other than NONE, the base station considers that a UE is performing uplink heavy-traffic services as long as the average uplink traffic volume per millisecond is greater than or equal to the value of this parameter in a service identification period. This parameter applies only to TDD and FDD. | NO | NO | NO | None | None | Interval Type | 0~20000000 | N/A | byte | 0~20000000 | 150 | 150 | N/A | gNBSpdTurboGrp | -Parameter relationship with conditions: If UserIdentType is set to LARGE_TRAFFIC_IDENT or PACKET_LENGTH_IDENT, UlTrafficVolumeThld is valid. | Read & Write | No (And no impact on the UE in idle mode) | N/A | N/A | The value of this parameter must accurately match the service characteristics of speed turbo UEs. Otherwise, the perceived data rates of UEs that are incorrectly identified as speed turbo UEs increase, and the perceived data rates of UEs that are not identified as speed turbo UEs decrease. | The parameter modification takes effect immediately. | If the gNBSpdTurboGrp.PktSizeTrafficSensingType parameter is set to DL_DOMINANT or NONE, a larger value of this parameter results in more UEs that can be identified as speed turbo UEs and a smaller value of this parameter results in the opposite effect. If the gNBSpdTurboGrp.PktSizeTrafficSensingType parameter is set to UL_DOMINANT, a larger value of this parameter results in fewer UEs that can be identified as speed turbo UEs and a smaller value of this parameter results in the opposite effect. For UEs identified as speed turbo UEs, the perceived delay decreases, and the perceived data rate increases. For those not identified as speed turbo UEs, the perceived data rate decreases. | BTS3900: V100R017C10 BTS3900 5G: V100R017C10 BTS5900: V100R017C10 BTS5900 5G: V100R017C10 | Radio | N-TDD, N-FDD
gNBSpdTurboGrp | UserPolicy | User Policy | BTS3900, BTS3900 5G, BTS5900, BTS5900 5G | ADD GNBSPDTURBOGRP MOD GNBSPDTURBOGRP LST GNBSPDTURBOGRP | Indicates a UE guarantee policy. POLICY_0 indicates that guarantee policy 0 is used and POLICY_1 indicates that guarantee of policy 1 is used. As the guarantee policy increases cell resource consumption, it automatically becomes invalid in heavy-load scenarios. | NO | NO | NO | None | None | Enumeration Type | POLICY_0(0), POLICY_1(1) | POLICY_0~0, POLICY_1~1 | None | POLICY_0, POLICY_1 | POLICY_1(1) | None | N/A | gNBSpdTurboGrp | -Parameter relationship with conditions: If UserIdentType is set to DEVICE_PIPE_IDENT, FEI_IDENT, LARGE_TRAFFIC_IDENT, PACKET_LENGTH_IDENT, PROTOCOL_TYPE_IDENT or SAI_IDENT, UserPolicy is valid. | Read & Write | No (And no impact on the UE in idle mode) | N/A | N/A | As this function increases cell resource consumption, it automatically becomes invalid in heavy-load scenarios. | The parameter modification takes effect immediately. | When this parameter is set to POLICY_1, the uplink and downlink user-perceived rates of guaranteed UEs increase, compared with when this parameter is set to POLICY_0. | BTS3900: V100R018C00 BTS3900 5G: V100R018C00 BTS5900: V100R018C00 BTS5900 5G: V100R018C00 | Radio | N-TDD-FR1, N-FDD, N-SDL
gNBSpdTurboGrp | SpeedTurboDlIpPktSizeOfs | Speed Turbo Downlink IP Packet Size Offset | BTS3900, BTS3900 5G, BTS5900, BTS5900 5G | ADD GNBSPDTURBOGRP MOD GNBSPDTURBOGRP LST GNBSPDTURBOGRP | Indicates the offset to the downlink IP packet size used in speed turbo UE identification. This parameter determines the range of downlink packet size fluctuation. This parameter applies only to TDD and FDD. | NO | NO | NO | None | None | Interval Type | 0~1500 | N/A | byte | 0~1500 | 0 | None | Radio Planning (Internal planning) | gNBSpdTurboGrp | -Configuration constraints: In a gNBSpdTurboGrp MO, if the THREAD_NUM_MEAS_OPT_SW option of SpdturboAlgoSwitch is selected, SpeedTurboIpPktSizeOffset and SpeedTurboDlIpPktSizeOfs must be set to 0, and SpeedTurboDlIpPktSize and SpeedTurboUlIpPktSize must be set to values less than 100. -Parameter relationship with conditions: If UserIdentType is set to PACKET_LENGTH_IDENT or SERVICE_PREDICT_IDENT, SpeedTurboDlIpPktSizeOfs is valid. | Read & Write | No (And no impact on the UE in idle mode) | N/A | N/A | The value of this parameter must accurately match the service characteristics of speed turbo UEs. Otherwise, the perceived data rates of UEs that are incorrectly identified as speed turbo UEs increase, and the perceived data rates of UEs that are not identified as speed turbo UEs decrease. | The parameter modification takes effect immediately. | A larger value of this parameter results in more UEs that are identified as speed turbo UEs but lower accuracy of speed turbo UE identification. A smaller value of this parameter results in the opposite effects. For UEs identified as speed turbo UEs, the perceived delay decreases, and the perceived data rate increases. For those not identified as speed turbo UEs, the perceived data rate decreases. | BTS3900: V100R019C00 BTS3900 5G: V100R019C00 BTS5900: V100R019C00 BTS5900 5G: V100R019C00 | Radio | N-TDD, N-FDD
gNBSpdTurboGrp | SpdTurboIdentInterval | Speed Turbo Identification Interval | BTS3900, BTS3900 5G, BTS5900, BTS5900 5G | ADD GNBSPDTURBOGRP MOD GNBSPDTURBOGRP LST GNBSPDTURBOGRP | Indicates a speed turbo UE identification interval. After a common UE is identified as a speed turbo UE, speed turbo UE identification will not be performed again until a period has elapsed. If gNBSpdTurboGrp.SpeedTurboUlDetectIntvl or gNBSpdTurboGrp.UlTrafficVolumeLowerThld is set to 0, the period is greater than or equal to the interval specified by the present parameter. Otherwise, the period is greater than or equal to the sum of the present parameter and gNBSpdTurboGrp.SpeedTurboUlDetectIntvl. This parameter applies only to low-frequency TDD and FDD. | NO | NO | NO | None | None | Interval Type | 1~15 | N/A | s | 1~15 | 15 | 15 | N/A | gNBSpdTurboGrp | -Parameter relationship with conditions: If UserIdentType is set to LARGE_TRAFFIC_IDENT, PACKET_LENGTH_IDENT, PROTOCOL_TYPE_IDENT or SERVICE_PREDICT_IDENT, SpdTurboIdentInterval is valid. | Read & Write | No (And no impact on the UE in idle mode) | N/A | N/A | None | The parameter modification takes effect immediately. | None | BTS3900: V100R019C00 BTS3900 5G: V100R019C00 BTS5900: V100R019C00 BTS5900 5G: V100R019C00 | Radio | N-TDD-FR1, N-FDD
gNBSpdTurboGrp | PktLenIdentMode | Packet Length Identification Mode | BTS3900, BTS3900 5G, BTS5900, BTS5900 5G | ADD GNBSPDTURBOGRP MOD GNBSPDTURBOGRP LST GNBSPDTURBOGRP | Indicates a packet length identification mode. If this parameter is set to UL_AND_DL, the speed turbo UE identification algorithm checks both uplink and downlink packet lengths. If this parameter is set to UL_ONLY or DL_ONLY, the speed turbo UE identification algorithm checks only uplink or downlink packet lengths, respectively. This parameter applies only to TDD and FDD. | NO | NO | NO | None | None | Enumeration Type | UL_AND_DL(Uplink and Downlink), UL_ONLY(Uplink Only), DL_ONLY(Downlink Only) | UL_AND_DL~0, UL_ONLY~1, DL_ONLY~2 | None | UL_AND_DL, UL_ONLY, DL_ONLY | UL_AND_DL(Uplink and Downlink) | UL_AND_DL(Uplink and Downlink) | N/A | gNBSpdTurboGrp | -Parameter relationship with conditions: If UserIdentType is set to PACKET_LENGTH_IDENT or PROTOCOL_TYPE_IDENT, PktLenIdentMode is valid. | Read & Write | No (And no impact on the UE in idle mode) | N/A | N/A | None | The parameter modification takes effect immediately. | None | BTS3900: V100R019C00 BTS3900 5G: V100R019C00 BTS5900: V100R019C00 BTS5900 5G: V100R019C00 | Radio | N-TDD, N-FDD
gNBSpdTurboGrp | SpdturboAlgoSwitch | SpeedTurbo Algorithm Switch | BTS3900, BTS3900 5G, BTS5900, BTS5900 5G | ADD GNBSPDTURBOGRP MOD GNBSPDTURBOGRP LST GNBSPDTURBOGRP | Indicates whether to enable speed turbo algorithms. PACKET_LENGTH_POLICY_PRI_SW: Indicates whether the packet-length-based policy takes priority for speed turbo UEs. If this option is selected, the packet-length-based speed turbo policy is used for UEs that are identified as speed turbo UEs based on both the SPID-based conditions and the packet-length-based conditions. If this option is deselected, the SPID-based speed turbo policy is used for these UEs. This option applies only to low-frequency TDD and FDD. SERVICE_PREDICT_SW: Indicates whether to enable service prediction for speed turbo UEs. If this option is selected, the identified speed turbo UEs enter the service prediction procedure. If this option is deselected, this function is disabled. This option applies only to low-frequency TDD and FDD. MULTI_ST_GRP_GUARANTEE_SW: Indicates whether to enable multi-speed-turbo-group guarantee. This function is enabled only if this option is selected. With this function, a speed turbo UE identified based on the packet length can directly enter a secondary speed turbo group after the validity timer for the primary speed turbo group expires without SPID-based identification. This option applies to TDD and FDD. ST_UE_IDENTIFY_OPT_SW: Indicates whether to enable speed turbo UE identification optimization. This function is enabled only if this option is selected. With this function, speed turbo UE identification is performed only on UEs for which the ST_UE_IDENTIFY_OPT_SW_ON option of the gNBUeCompatSw.WhitelistCtrlExtSwitch parameter is selected. If the ST_UE_IDENTIFY_OPT_SW_ON option of the gNBUeCompatSw.WhitelistCtrlExtSwitch parameter is deselected in all gNBUeCompatSw MOs, this function does not take effect. This option applies only to low-frequency TDD and FDD cells. IDENT_TIME_WINDOW_ALIGN_SW: Indicates whether to enable identification time window alignment. This function is enabled only if this option is selected. With this function, packet-length-based speed turbo UE identification in the uplink and that in the downlink are performed in the same time window. This option takes effect only when the gNBSpdTurboGrp.UserIdentType parameter is set to PACKET_LENGTH_IDENT and the gNBSpdTurboGrp.PktLenIdentMode parameter is set to UL_AND_DL. This option applies only to low-frequency TDD and FDD cells. ACCURATE_IDENT_SW: Indicates whether to enable accurate identification of speed turbo UEs. If this option is selected, the base station accurately identifies speed turbo UEs based on UE attributes. If this option is deselected, this function is disabled. This option takes effect only when gNBSpdTurboGrp.UserIdentType is set to PACKET_LENGTH_IDENT, PROTOCOL_TYPE_IDENT, or LARGE_TRAFFIC_IDENT. This option applies only to low-frequency TDD and FDD cells. ST_FLAG_HO_TRNSFR_FORBID_SW: Indicates whether to prohibit transfer of the speed turbo UE flag during handovers. During handovers, transfer of the speed turbo UE flag is prohibited if this option is selected, and is allowed if this option is deselected. This option applies only to FDD and TDD. SPARSE_SERV_BASED_IDENT_SW: Indicates whether to check the presence of sparse-packet services during speed turbo UE identification. If this option is selected, whether a UE runs sparse-packet services is checked during speed turbo UE identification, and only UEs running such services can be identified as speed turbo UEs. If this option is deselected, the preceding check is not performed. This option takes effect only when gNBSpdTurboGrp.UserIdentType is set to PACKET_LENGTH_IDENT. This option applies only to TDD and FDD. SERVICE_GRAPHIC_SENSING_SW: Indicates whether to enable service graphic sensing. This function is enabled only if this option is selected. With this function, the gNodeB performs service graphic sensing according to the setting of the gNBSpdTurboGrp.ServiceSensingType parameter, enhancing its service identification capability. This option takes effect only when gNBSpdTurboGrp.UserIdentType is set to PACKET_LENGTH_IDENT and gNBSpdTurboGrp.ServiceSensingType is set to EGAMING_TYPE, VIDEO_CHAT_TYPE, or OTT_TYPE. This option applies only to TDD and FDD. PACKET_SIZE_CALC_OPT_SW: Indicates whether to enable optimized packet size calculation during speed turbo UE identification. If this option is selected, the packet size is calculated based on the packet payload during speed turbo UE identification. If this option is deselected, this function is disabled. This option takes effect only when gNBSpdTurboGrp.UserIdentType is set to PACKET_LENGTH_IDENT. This option applies only to FDD and TDD. THREAD_NUM_MEAS_OPT_SW: Indicates whether to enable optimized thread number measurement for speed turbo UEs. If this option is selected, the base station further checks whether the packets that meet the packet length requirement are TCP handshake packets in the thread number measurement phase of speed turbo UE identification. If this option is deselected, this function is disabled. This option takes effect only when gNBSpdTurboGrp.UserIdentType is set to PACKET_LENGTH_IDENT. This option applies only to FDD and TDD. RTP_BASED_IDENT_SW: Indicates whether to check the presence of RTP-based services during speed turbo UE identification. If this option is selected, whether a UE runs RTP-based services is checked during speed turbo UE identification, and only UEs running such services can be identified as speed turbo UEs. If this option is deselected, the preceding check is not performed. This option takes effect only when gNBSpdTurboGrp.UserIdentType is set to PACKET_LENGTH_IDENT. This option applies only to FDD and TDD. TWAMP_BASED_IDENT_SW: Indicates whether to check the presence of TWAMP-based services during speed turbo UE identification. If this option is selected, whether a UE runs TWAMP-based services is checked during speed turbo UE identification, and only UEs running such services can be identified as speed turbo UEs. If this option is deselected, the preceding check is not performed. This option takes effect only when gNBSpdTurboGrp.UserIdentType is set to PACKET_LENGTH_IDENT. This option applies only to FDD and TDD. | NO | NO | NO | None | None | Bit Field Type | PACKET_LENGTH_POLICY_PRI_SW(Packet-Length-based Policy Priority Sw), SERVICE_PREDICT_SW(Service Prediction Switch), MULTI_ST_GRP_GUARANTEE_SW(Multi-Speed-Turbo-Group Guarantee Switch), ST_UE_IDENTIFY_OPT_SW(Speed Turbo UE Identification Opt Sw), IDENT_TIME_WINDOW_ALIGN_SW(Identification Time Window Alignment Sw), ACCURATE_IDENT_SW(Accurate Identification Switch), ST_FLAG_HO_TRNSFR_FORBID_SW(HO Spd Turbo UE Flag Trnsfr Prohibit Sw), SPARSE_SERV_BASED_IDENT_SW(Sparse-Service-based Identification Sw), SERVICE_GRAPHIC_SENSING_SW(Service Graphic Sensing Switch), PACKET_SIZE_CALC_OPT_SW(Packet Size Calculation Optimization Sw), THREAD_NUM_MEAS_OPT_SW(Thread Num Measurement Opt Sw), RTP_BASED_IDENT_SW(RTP-based Identification Switch), TWAMP_BASED_IDENT_SW(TWAMP-based Identification Switch) | PACKET_LENGTH_POLICY_PRI_SW~0, SERVICE_PREDICT_SW~1, MULTI_ST_GRP_GUARANTEE_SW~2, ST_UE_IDENTIFY_OPT_SW~4, IDENT_TIME_WINDOW_ALIGN_SW~5, ACCURATE_IDENT_SW~6, ST_FLAG_HO_TRNSFR_FORBID_SW~7, SPARSE_SERV_BASED_IDENT_SW~8, SERVICE_GRAPHIC_SENSING_SW~9, PACKET_SIZE_CALC_OPT_SW~10, THREAD_NUM_MEAS_OPT_SW~11, RTP_BASED_IDENT_SW~12, TWAMP_BASED_IDENT_SW~13 | None | PACKET_LENGTH_POLICY_PRI_SW, SERVICE_PREDICT_SW, MULTI_ST_GRP_GUARANTEE_SW, ST_UE_IDENTIFY_OPT_SW, IDENT_TIME_WINDOW_ALIGN_SW, ACCURATE_IDENT_SW, ST_FLAG_HO_TRNSFR_FORBID_SW, SPARSE_SERV_BASED_IDENT_SW, SERVICE_GRAPHIC_SENSING_SW, PACKET_SIZE_CALC_OPT_SW, THREAD_NUM_MEAS_OPT_SW, RTP_BASED_IDENT_SW, TWAMP_BASED_IDENT_SW | PACKET_LENGTH_POLICY_PRI_SW:Off, SERVICE_PREDICT_SW:Off, MULTI_ST_GRP_GUARANTEE_SW:Off, ST_UE_IDENTIFY_OPT_SW:Off, IDENT_TIME_WINDOW_ALIGN_SW:Off, ACCURATE_IDENT_SW:Off, ST_FLAG_HO_TRNSFR_FORBID_SW:Off, SPARSE_SERV_BASED_IDENT_SW:Off, SERVICE_GRAPHIC_SENSING_SW:Off, PACKET_SIZE_CALC_OPT_SW:Off, THREAD_NUM_MEAS_OPT_SW:Off, RTP_BASED_IDENT_SW:Off, TWAMP_BASED_IDENT_SW:Off | PACKET_LENGTH_POLICY_PRI_SW:Off, SERVICE_PREDICT_SW:Off, MULTI_ST_GRP_GUARANTEE_SW:Off, ST_UE_IDENTIFY_OPT_SW:Off, IDENT_TIME_WINDOW_ALIGN_SW:Off, ACCURATE_IDENT_SW:Off, ST_FLAG_HO_TRNSFR_FORBID_SW:Off, SPARSE_SERV_BASED_IDENT_SW:Off, SERVICE_GRAPHIC_SENSING_SW:Off, PACKET_SIZE_CALC_OPT_SW:Off, THREAD_NUM_MEAS_OPT_SW:Off, RTP_BASED_IDENT_SW:Off, TWAMP_BASED_IDENT_SW:Off | N/A | gNBSpdTurboGrp | -Configuration constraints: In a gNBSpdTurboGrp MO, if the THREAD_NUM_MEAS_OPT_SW option of SpdturboAlgoSwitch is selected, SpeedTurboIpPktSizeOffset and SpeedTurboDlIpPktSizeOfs must be set to 0, and SpeedTurboDlIpPktSize and SpeedTurboUlIpPktSize must be set to values less than 100. In a gNBSpdTurboGrp MO, if UserIdentType is set to PACKET_LENGTH_IDENT, PROTOCOL_TYPE_IDENT, or LARGE_TRAFFIC_IDENT, and the MULTI_ST_GRP_GUARANTEE_SW option of SpdturboAlgoSwitch is selected, then SecondSpdTurboGrpId cannot be set to 255. In a gNBSpdTurboGrp MO, the ST_UE_IDENTIFY_OPT_SW option of SpdturboAlgoSwitch can be selected only if UserIdentType is set to PACKET_LENGTH_IDENT. -Parameter relationship with conditions: If UserIdentType is set to LARGE_TRAFFIC_IDENT, PACKET_LENGTH_IDENT, PROTOCOL_TYPE_IDENT or SPID_IDENT, SpdturboAlgoSwitch is valid. | Read & Write | No (And no impact on the UE in idle mode) | N/A | N/A | None | The parameter modification takes effect immediately. | PACKET_LENGTH_POLICY_PRI_SW: None SERVICE_PREDICT_SW: None MULTI_ST_GRP_GUARANTEE_SW: If this option is selected, the user-perceived delay decreases and the user-perceived rate increases for the UEs for which multi-speed-turbo-group guarantee has taken effect. If this option is deselected, network performance is not affected. ST_UE_IDENTIFY_OPT_SW: None IDENT_TIME_WINDOW_ALIGN_SW: None ACCURATE_IDENT_SW: None ST_FLAG_HO_TRNSFR_FORBID_SW: If this option is selected, the number of speed turbo UEs decreases. If this option is deselected, network performance is not affected. SPARSE_SERV_BASED_IDENT_SW: None SERVICE_GRAPHIC_SENSING_SW: If this option is selected, service identification is more accurate, but the identification may take a longer time. If this option is deselected, network performance is not affected. PACKET_SIZE_CALC_OPT_SW: None THREAD_NUM_MEAS_OPT_SW: If this option is selected, speed turbo UE identification is more accurate, but the number of speed turbo UEs that can be successfully identified may decrease. If this option is deselected, network performance is not affected. RTP_BASED_IDENT_SW: If this option is selected, the experience of RTP-based services improves. If this option is deselected, there is no impact. TWAMP_BASED_IDENT_SW: If this option is selected, the experience of TWAMP-based services improves. If this option is deselected, there is no impact. | BTS3900: V100R019C00 BTS3900 5G: V100R019C00 BTS5900: V100R019C00 BTS5900 5G: V100R019C00 | Radio | N-TDD, N-FDD
gNBSpdTurboGrp | SecondSpdTurboGrpId | Secondary Speed Turbo Group ID | BTS3900, BTS3900 5G, BTS5900, BTS5900 5G | ADD GNBSPDTURBOGRP MOD GNBSPDTURBOGRP LST GNBSPDTURBOGRP | Indicates the ID of a secondary speed turbo UE group. Different speed turbo UE groups correspond to different speed turbo parameter groups. If this parameter is set to a value in the range of 0 to 9, the corresponding secondary speed turbo parameter group is used for UEs identified as speed turbo UEs using the packet-size-based method, after the speed turbo parameter group previously used for these UEs stops taking effect for them. This parameter is invalid when it is set to 255. This parameter applies only to low-frequency TDD and FDD. | NO | NO | NO | None | None | Interval Type | 0~9,255 | N/A | None | 0~9,255 | 255 | 255 | N/A | gNBSpdTurboGrp | -Configuration constraints: In a gNBSpdTurboGrp MO, if UserIdentType is set to PACKET_LENGTH_IDENT, PROTOCOL_TYPE_IDENT, or LARGE_TRAFFIC_IDENT, and SecondSpdTurboGrpId is set to a value other than 255, then SecondSpdTurboGrpId must be set to a value other than the value of SpeedTurboGroupId. In a gNBSpdTurboGrp MO, if UserIdentType is set to PACKET_LENGTH_IDENT, PROTOCOL_TYPE_IDENT, or LARGE_TRAFFIC_IDENT, and the MULTI_ST_GRP_GUARANTEE_SW option of SpdturboAlgoSwitch is selected, then SecondSpdTurboGrpId cannot be set to 255. -Parameter relationship with conditions: If UserIdentType is set to LARGE_TRAFFIC_IDENT, PACKET_LENGTH_IDENT or PROTOCOL_TYPE_IDENT, SecondSpdTurboGrpId is valid. | Read & Write | No (And no impact on the UE in idle mode) | N/A | N/A | None | The parameter modification takes effect immediately. | None | BTS3900: V100R019C00 BTS3900 5G: V100R019C00 BTS5900: V100R019C00 BTS5900 5G: V100R019C00 | Radio | N-TDD-FR1, N-FDD
gNBSpdTurboGrp | ServSamplingPeriod | Service Sampling Period | BTS3900, BTS3900 5G, BTS5900, BTS5900 5G | ADD GNBSPDTURBOGRP MOD GNBSPDTURBOGRP LST GNBSPDTURBOGRP | Indicates the service sampling period used in service prediction for speed turbo UEs. During service prediction, the base station collects traffic volume samples at the granularity of the service sampling period. This parameter applies only to low-frequency TDD and FDD. | NO | NO | NO | None | None | Interval Type | 1~100 | N/A | 10ms | 10~1000, step: 10 | 10 | 10 | N/A | gNBSpdTurboGrp | -Parameter relationship with conditions: If UserIdentType is set to SERVICE_PREDICT_IDENT, ServSamplingPeriod is valid. | Read & Write | No (And no impact on the UE in idle mode) | N/A | N/A | The setting of this parameter must match the service characteristics of speed turbo UEs engaged in service prediction. Otherwise, services may not be accurately identified for such UEs, which will therefore encounter decreases in their throughput. | The parameter modification takes effect immediately. | None | BTS3900: V100R020C00 BTS3900 5G: V100R020C00 BTS5900: V100R020C00 BTS5900 5G: V100R020C00 | Radio | N-TDD-FR1, N-FDD
gNBSpdTurboGrp | IdleServWindowSize | Idle Service Window Size | BTS3900, BTS3900 5G, BTS5900, BTS5900 5G | ADD GNBSPDTURBOGRP MOD GNBSPDTURBOGRP LST GNBSPDTURBOGRP | Indicates the idle-service window size used in service prediction for speed turbo UEs. If the number of service-idle samples detected within the idle-service window size is greater than or equal to the parameter value minus 1, the service is considered to have ended and service type evaluation is triggered. This parameter applies only to low-frequency TDD and FDD. | NO | NO | NO | None | None | Interval Type | 2~63 | N/A | None | 2~63 | 10 | 10 | N/A | gNBSpdTurboGrp | -Parameter relationship with conditions: If UserIdentType is set to SERVICE_PREDICT_IDENT, IdleServWindowSize is valid. | Read & Write | No (And no impact on the UE in idle mode) | N/A | N/A | The setting of this parameter must match the service characteristics of speed turbo UEs engaged in service prediction. Otherwise, services may not be accurately identified for such UEs, which will therefore encounter decreases in their throughput. | The parameter modification takes effect immediately. | None | BTS3900: V100R020C00 BTS3900 5G: V100R020C00 BTS5900: V100R020C00 BTS5900 5G: V100R020C00 | Radio | N-TDD-FR1, N-FDD
gNBSpdTurboGrp | IdleServDataVolThld | Idle Service Data Volume Thld | BTS3900, BTS3900 5G, BTS5900, BTS5900 5G | ADD GNBSPDTURBOGRP MOD GNBSPDTURBOGRP LST GNBSPDTURBOGRP | Indicates the data volume threshold for evaluating service-idle samples in service prediction for speed turbo UEs. If the total volume of uplink and downlink data within a period specified by gNBSpdTurboGrp.ServSamplingPeriod is less than this threshold, the sample is considered as a service-idle sample. This parameter applies only to low-frequency TDD and FDD. | NO | NO | NO | None | None | Interval Type | 0~65535 | N/A | byte | 0~65535 | 2000 | 2000 | N/A | gNBSpdTurboGrp | -Parameter relationship with conditions: If UserIdentType is set to SERVICE_PREDICT_IDENT, IdleServDataVolThld is valid. | Read & Write | No (And no impact on the UE in idle mode) | N/A | N/A | The setting of this parameter must match the service characteristics of speed turbo UEs engaged in service prediction. Otherwise, services may not be accurately identified for such UEs, which will therefore encounter decreases in their throughput. | The parameter modification takes effect immediately. | None | BTS3900: V100R020C00 BTS3900 5G: V100R020C00 BTS5900: V100R020C00 BTS5900 5G: V100R020C00 | Radio | N-TDD-FR1, N-FDD
gNBSpdTurboGrp | SpeedTurboUlDetectIntvl | Speed Turbo UL Detect Interval | BTS3900, BTS3900 5G, BTS5900, BTS5900 5G | ADD GNBSPDTURBOGRP MOD GNBSPDTURBOGRP LST GNBSPDTURBOGRP | Indicates the period of time after which uplink heavy-traffic service identification is performed in speed turbo UE identification. If GNBSPDTURBOGRP.PktSizeTrafficSensingType is set to NONE, the characteristics of uplink and downlink IP packets measured within the identification window specified by gNBSpdTurboGrp.SpeedTurboTimeWindow meet certain requirements, and a UE is considered to be performing downlink heavy-traffic services after gNBSpdTurboGrp.SpeedTurboDetectIntvl, uplink heavy-traffic service identification is performed after the time specified by the present parameter elapses. If this parameter is set to 0, uplink heavy-traffic service identification is not performed. If GNBSPDTURBOGRP.PktSizeTrafficSensingType is set to a value other than NONE, this parameter does not take effect. This parameter applies only to FDD and TDD. | NO | NO | NO | None | None | Interval Type | 0~60 | N/A | s | 0~60 | 0 | 20 | N/A | gNBSpdTurboGrp | -Parameter relationship with conditions: If UserIdentType is set to PACKET_LENGTH_IDENT, SpeedTurboUlDetectIntvl is valid. | Read & Write | No (And no impact on the UE in idle mode) | N/A | N/A | None | The parameter modification takes effect immediately. | If gNBSpdTurboGrp.PktSizeTrafficSensingType is set to NONE, a larger value of this parameter results in fewer UEs that are identified as speed turbo UEs and a smaller value of this parameter results in the opposite effect. | BTS3900: V100R020C10 BTS3900 5G: V100R020C10 BTS5900: V100R020C10 BTS5900 5G: V100R020C10 | Radio | N-TDD, N-FDD
gNBSpdTurboGrp | UlTrafficVolumeLowerThld | Uplink Traffic Volume Lower Threshold | BTS3900, BTS3900 5G, BTS5900, BTS5900 5G | ADD GNBSPDTURBOGRP MOD GNBSPDTURBOGRP LST GNBSPDTURBOGRP | Indicates the lower threshold of uplink traffic volume used in speed turbo UE identification. If the average uplink traffic volume per millisecond is greater than the value of this parameter for a UE within a 500 ms time window, the base station considers that the UE is performing uplink heavy-traffic services. If this parameter is set to 0, uplink heavy-traffic service identification is not performed. This parameter applies only to FDD and TDD. | NO | NO | NO | None | None | Interval Type | 0~20000000 | N/A | byte | 0~20000000 | 0 | 300 | N/A | gNBSpdTurboGrp | -Parameter relationship with conditions: If UserIdentType is set to PACKET_LENGTH_IDENT, UlTrafficVolumeLowerThld is valid. | Read & Write | No (And no impact on the UE in idle mode) | N/A | N/A | None | The parameter modification takes effect immediately. | A larger value of this parameter results in fewer UEs that are identified as speed turbo UEs but higher accuracy of speed turbo UE identification. A smaller value of this parameter results in the opposite effects. | BTS3900: V100R020C10 BTS3900 5G: V100R020C10 BTS5900: V100R020C10 BTS5900 5G: V100R020C10 | Radio | N-TDD, N-FDD
gNBSpdTurboGrp | DlTrafficVolumeUpperThld | Downlink Traffic Volume Upper Threshold | BTS3900, BTS3900 5G, BTS5900, BTS5900 5G | ADD GNBSPDTURBOGRP MOD GNBSPDTURBOGRP LST GNBSPDTURBOGRP | Indicates the upper threshold of downlink traffic volume used in speed turbo UE identification. When this parameter is set to a non-zero value, the base station considers that a UE is performing downlink heavy-traffic services if the average uplink traffic volume per millisecond is less than gNBSpdTurboGrp.UlTrafficVolumeThld and the average downlink traffic volume per millisecond is between gNBSpdTurboGrp.DlTrafficVolumeThld and the value of the present parameter for the UE within a 500 ms time window. When this parameter is set to 0, it is not considered during the evaluation of such UEs. This parameter applies only to FDD and TDD. | NO | NO | NO | None | None | Interval Type | 0~20000000 | N/A | byte | 0~20000000 | 0 | 4000 | N/A | gNBSpdTurboGrp | -Configuration constraints: In a gNBSpdTurboGrp MO, if DlTrafficVolumeUpperThld is set to a value other than 0, this value must be greater than that of DlTrafficVolumeThld. -Parameter relationship with conditions: If UserIdentType is set to PACKET_LENGTH_IDENT, DlTrafficVolumeUpperThld is valid. | Read & Write | No (And no impact on the UE in idle mode) | N/A | N/A | None | The parameter modification takes effect immediately. | A larger value of this parameter results in more UEs that are identified as speed turbo UEs but lower accuracy of speed turbo UE identification. A smaller value of this parameter results in the opposite effects. | BTS3900: V100R020C10 BTS3900 5G: V100R020C10 BTS5900: V100R020C10 BTS5900 5G: V100R020C10 | Radio | N-TDD, N-FDD
gNBSpdTurboGrp | ServiceType | Service Type | BTS3900, BTS3900 5G, BTS5900, BTS5900 5G | ADD GNBSPDTURBOGRP MOD GNBSPDTURBOGRP LST GNBSPDTURBOGRP | Indicates the service type. The value NORMAL means normal services. This value takes effect only when the gNBSpdTurboGrp.UserIdentType parameter is set to FEI_IDENT or SAI_IDENT. The value THPT_DOWNLOAD means throughput-sensitive download services. This value takes effect only when the gNBSpdTurboGrp.UserIdentType parameter is set to FEI_IDENT. The value THPT_UPLOAD means throughput-sensitive upload services. This value takes effect only when the gNBSpdTurboGrp.UserIdentType parameter is set to FEI_IDENT. The value THPT_LONG_VIDEO means throughput-sensitive long video services. This value takes effect only when the gNBSpdTurboGrp.UserIdentType parameter is set to FEI_IDENT. The value DELAY_EGAMING means delay-sensitive eGaming services. This value takes effect only when the gNBSpdTurboGrp.UserIdentType parameter is set to FEI_IDENT. The value DELAY_VIDEO_CHAT means delay-sensitive video chat services. This value takes effect only when the gNBSpdTurboGrp.UserIdentType parameter is set to FEI_IDENT. The value IM_OTT_VOICE means over the top (OTT) voice services for instant messaging (IM). This value takes effect only when the gNBSpdTurboGrp.UserIdentType parameter is set to FEI_IDENT. The value NETWORK_SPEED_TEST means network speed test services. This value takes effect only when the gNBSpdTurboGrp.UserIdentType parameter is set to FEI_IDENT or SAI_IDENT. The value FILE_ACCESS means file access services. This value takes effect only when the gNBSpdTurboGrp.UserIdentType parameter is set to SAI_IDENT. The value EMBB_VOIP means eMBB VoIP services. This value takes effect only when the gNBSpdTurboGrp.UserIdentType parameter is set to SAI_IDENT. The value NETWORK_VIDEO_TEST means network video test services. This value takes effect only when the gNBSpdTurboGrp.UserIdentType parameter is set to FEI_IDENT. | NO | NO | NO | None | None | Enumeration Type | NORMAL(Normal Service), THPT_DOWNLOAD(Throughput-sensitive Download), THPT_UPLOAD(Throughput-sensitive Upload), THPT_LONG_VIDEO(Throughput-sensitive Long Video), DELAY_EGAMING(Delay-sensitive eGaming), DELAY_VIDEO_CHAT(Delay-sensitive Video Chat), IM_OTT_VOICE(IM OTT Voice), NETWORK_SPEED_TEST(Network Speed Test), FILE_ACCESS(File Access), EMBB_VOIP(eMBB VoIP), NETWORK_VIDEO_TEST(Network Video Test) | NORMAL~0, THPT_DOWNLOAD~1, THPT_UPLOAD~2, THPT_LONG_VIDEO~3, DELAY_EGAMING~4, DELAY_VIDEO_CHAT~5, IM_OTT_VOICE~6, NETWORK_SPEED_TEST~7, FILE_ACCESS~8, EMBB_VOIP~9, NETWORK_VIDEO_TEST~10 | None | NORMAL, THPT_DOWNLOAD, THPT_UPLOAD, THPT_LONG_VIDEO, DELAY_EGAMING, DELAY_VIDEO_CHAT, IM_OTT_VOICE, NETWORK_SPEED_TEST, FILE_ACCESS, EMBB_VOIP, NETWORK_VIDEO_TEST | NORMAL(Normal Service) | None | N/A | gNBSpdTurboGrp | -Configuration constraints: In a gNBSpdTurboGrp MO, if ServiceType is set to THPT_DOWNLOAD, THPT_UPLOAD, THPT_LONG_VIDEO, DELAY_EGAMING, DELAY_VIDEO_CHAT, IM_OTT_VOICE, or NETWORK_VIDEO_TEST, then UserIdentType must be set to FEI_IDENT. In a gNBSpdTurboGrp MO, if ServiceType is set to FILE_ACCESS or EMBB_VOIP, then UserIdentType must be set to SAI_IDENT. In a gNBSpdTurboGrp MO, if ServiceType is set to NORMAL or NETWORK_SPEED_TEST, then UserIdentType must be set to FEI_IDENT or SAI_IDENT. -Parameter relationship with conditions: If UserIdentType is set to FEI_IDENT or SAI_IDENT, ServiceType is valid. If UserIdentType is set to FEI_IDENT, ServiceType must be set to [NORMAL;THPT_DOWNLOAD;THPT_UPLOAD;THPT_LONG_VIDEO;DELAY_EGAMING;DELAY_VIDEO_CHAT;IM_OTT_VOICE;NETWORK_SPEED_TEST;NETWORK_VIDEO_TEST]. If UserIdentType is set to SAI_IDENT, ServiceType must be set to [NORMAL;NETWORK_SPEED_TEST;FILE_ACCESS;EMBB_VOIP]. | Read & Write | No (And no impact on the UE in idle mode) | N/A | N/A | N/A | The parameter modification takes effect immediately. | None | BTS3900: V100R021C10 BTS3900 5G: V100R021C10 BTS5900: V100R021C10 BTS5900 5G: V100R021C10 | Radio | N-TDD, N-FDD
gNBSpdTurboGrp | StUlPktLenUpperThld | Speed Turbo UL Packet Length Upper Threshold | BTS3900, BTS3900 5G, BTS5900, BTS5900 5G | ADD GNBSPDTURBOGRP MOD GNBSPDTURBOGRP LST GNBSPDTURBOGRP | Indicates the upper threshold of the uplink packet length. This threshold is used to identify speed turbo UEs based on packet length. A UE will not be identified as a speed turbo UE if the identified uplink packet length of the UE is greater than or equal to this threshold. If this parameter is set to 0, this threshold is not considered during UE identification. This parameter applies only to FDD and TDD. | NO | NO | NO | None | None | Interval Type | 0~1500 | N/A | byte | 0~1500 | 0 | 0 | N/A | gNBSpdTurboGrp | -Parameter relationship with conditions: If UserIdentType is set to PACKET_LENGTH_IDENT, StUlPktLenUpperThld is valid. | Read & Write | No (And no impact on the UE in idle mode) | N/A | N/A | None | N/A | None | BTS3900: V100R021C10 BTS3900 5G: V100R021C10 BTS5900: V100R021C10 BTS5900 5G: V100R021C10 | Radio | N-TDD, N-FDD
gNBSpdTurboGrp | StDlPktLenUpperThld | Speed Turbo DL Packet Length Upper Threshold | BTS3900, BTS3900 5G, BTS5900, BTS5900 5G | ADD GNBSPDTURBOGRP MOD GNBSPDTURBOGRP LST GNBSPDTURBOGRP | Indicates the upper threshold of the downlink packet length. This threshold is used to identify speed turbo UEs based on packet length. A UE will not be identified as a speed turbo UE if the identified downlink packet length of the UE is greater than or equal to this threshold. If this parameter is set to 0, this threshold is not considered during UE identification. This parameter applies only to FDD and TDD. | NO | NO | NO | None | None | Interval Type | 0~1500 | N/A | byte | 0~1500 | 0 | 0 | N/A | gNBSpdTurboGrp | -Parameter relationship with conditions: If UserIdentType is set to PACKET_LENGTH_IDENT, StDlPktLenUpperThld is valid. | Read & Write | No (And no impact on the UE in idle mode) | N/A | N/A | None | N/A | None | BTS3900: V100R021C10 BTS3900 5G: V100R021C10 BTS5900: V100R021C10 BTS5900 5G: V100R021C10 | Radio | N-TDD, N-FDD
gNBSpdTurboGrp | StUlPktLenLowerThld | Speed Turbo UL Packet Length Lower Threshold | BTS3900, BTS3900 5G, BTS5900, BTS5900 5G | ADD GNBSPDTURBOGRP MOD GNBSPDTURBOGRP LST GNBSPDTURBOGRP | Indicates the lower threshold of the uplink packet length. This threshold is used to identify speed turbo UEs based on packet length. A UE will not be identified as a speed turbo UE if the identified uplink packet length of the UE is less than or equal to this threshold. If this parameter is set to 0, this threshold is not considered during UE identification. This parameter applies only to FDD and TDD. | NO | NO | NO | None | None | Interval Type | 0~1500 | N/A | byte | 0~1500 | 0 | 0 | N/A | gNBSpdTurboGrp | -Parameter relationship with conditions: If UserIdentType is set to PACKET_LENGTH_IDENT, StUlPktLenLowerThld is valid. | Read & Write | No (And no impact on the UE in idle mode) | N/A | N/A | None | N/A | None | BTS3900: V100R021C10 BTS3900 5G: V100R021C10 BTS5900: V100R021C10 BTS5900 5G: V100R021C10 | Radio | N-TDD, N-FDD
gNBSpdTurboGrp | StDlPktLenLowerThld | Speed Turbo DL Packet Length Lower Threshold | BTS3900, BTS3900 5G, BTS5900, BTS5900 5G | ADD GNBSPDTURBOGRP MOD GNBSPDTURBOGRP LST GNBSPDTURBOGRP | Indicates the lower threshold of the downlink packet length. This threshold is used to identify speed turbo UEs based on packet length. A UE will not be identified as a speed turbo UE if the identified downlink packet length of the UE is less than or equal to this threshold. If this parameter is set to 0, this threshold is not considered during UE identification. This parameter applies only to FDD and TDD. | NO | NO | NO | None | None | Interval Type | 0~1500 | N/A | byte | 0~1500 | 0 | 0 | N/A | gNBSpdTurboGrp | -Parameter relationship with conditions: If UserIdentType is set to PACKET_LENGTH_IDENT, StDlPktLenLowerThld is valid. | Read & Write | No (And no impact on the UE in idle mode) | N/A | N/A | None | N/A | None | BTS3900: V100R021C10 BTS3900 5G: V100R021C10 BTS5900: V100R021C10 BTS5900 5G: V100R021C10 | Radio | N-TDD, N-FDD
gNBSpdTurboGrp | ServiceSensingType | Service Sensing Type | BTS3900, BTS3900 5G, BTS5900, BTS5900 5G | ADD GNBSPDTURBOGRP MOD GNBSPDTURBOGRP LST GNBSPDTURBOGRP | Indicates the service sensing type in speed turbo UE identification. This parameter takes effect only when gNBSpdTurboGrp.UserIdentType is set to PACKET_LENGTH_IDENT. This parameter applies only to TDD and FDD. | NO | NO | NO | None | None | Enumeration Type | DEFAULT(Default), EGAMING_TYPE(eGaming Type), VIDEO_CHAT_TYPE(Video Chat Type), OTT_TYPE(OTT Type), VONR_TYPE(VoNR Type) | DEFAULT~0, EGAMING_TYPE~1, VIDEO_CHAT_TYPE~2, OTT_TYPE~3, VONR_TYPE~4 | None | DEFAULT, EGAMING_TYPE, VIDEO_CHAT_TYPE, OTT_TYPE, VONR_TYPE | DEFAULT(Default) | DEFAULT | N/A | gNBSpdTurboGrp | -Configuration constraints: In a gNBSpdTurboGrp MO, if ServiceSensingType is set to a value other than DEFAULT, SpeedTurboDetectIntvl must be set to 0. -Parameter relationship with conditions: If UserIdentType is set to PACKET_LENGTH_IDENT, ServiceSensingType is valid. | Read & Write | No (And no impact on the UE in idle mode) | N/A | N/A | None | The parameter modification takes effect immediately. | None | BTS3900: V100R021C10 BTS3900 5G: V100R021C10 BTS5900: V100R021C10 BTS5900 5G: V100R021C10 | Radio | N-TDD, N-FDD
gNBSpdTurboGrp | SpeedTurboIdentTimer | Speed Turbo Identification Timer | BTS3900, BTS3900 5G, BTS5900, BTS5900 5G | ADD GNBSPDTURBOGRP MOD GNBSPDTURBOGRP LST GNBSPDTURBOGRP | (1) (gNBSpdTurboGrp.StUeIdentCountUpperLimit set to 0) Indicates the duration of packet-length-based identification restarted when a UE is identified as a speed turbo UE for the first time. (2) (gNBSpdTurboGrp.StUeIdentCountUpperLimit set to a non-zero value) Indicates the duration for measuring the number of UE identification times. This parameter applies only to FDD and TDD. | NO | NO | NO | None | None | Interval Type | 0~3600 | N/A | s | 0~3600 | 0 | 600 | N/A | gNBSpdTurboGrp | -Configuration constraints: In a gNBSpdTurboGrp MO, if StUeIdentCountUpperLimit is set to a non-zero value, SpeedTurboIdentTimer must also be set to a non-zero value. -Parameter relationship with conditions: If UserIdentType is set to LARGE_TRAFFIC_IDENT, PACKET_LENGTH_IDENT or PROTOCOL_TYPE_IDENT, SpeedTurboIdentTimer is valid. | Read & Write | No (And no impact on the UE in idle mode) | N/A | N/A | None | The parameter modification takes effect immediately. | Assume that gNBSpdTurboGrp.StUeIdentCountUpperLimit is set to 0 and a UE is identified as a speed turbo UE for the first time. A larger value of this parameter indicates a longer duration of restarted packet-length-based identification for this UE and results in a higher probability for this UE to be identified as a speed turbo UE again. A smaller value of this parameter produces the opposite effects. For UEs identified as speed turbo UEs, the perceived delay decreases, and the perceived data rate increases. For those not identified as speed turbo UEs, the perceived data rate decreases. If gNBSpdTurboGrp.StUeIdentCountUpperLimit is set to a non-zero value, network performance is not affected. | BTS3900: V100R021C10 BTS3900 5G: V100R021C10 BTS5900: V100R021C10 BTS5900 5G: V100R021C10 | Radio | N-TDD, N-FDD
gNBSpdTurboGrp | PktSizeTrafficSensingType | Packet Size Traffic Sensing Type | BTS3900, BTS3900 5G, BTS5900, BTS5900 5G | ADD GNBSPDTURBOGRP MOD GNBSPDTURBOGRP LST GNBSPDTURBOGRP | Indicates the type of sensing based on packet length and traffic volume. If this parameter is set to DL_DOMINANT, for a UE whose packets are identified as meeting the packet length conditions, the base station further determines whether the UE is performing downlink-dominant services. If this parameter is set to UL_DOMINANT, for a UE whose packets are identified as meeting the packet length conditions, the base station further determines whether the UE is performing uplink-dominant services. If this parameter is set to NONE, sensing based on packet length and traffic volume is disabled. This parameter takes effect only when the gNBSpdTurboGrp.IdentificationId parameter is set to a value ranging from 0 to 31. This parameter applies only to FDD and low-frequency TDD. | NO | NO | NO | None | None | Enumeration Type | NONE(None), UL_DOMINANT(Uplink-Dominant), DL_DOMINANT(Downlink-Dominant) | NONE~0, UL_DOMINANT~1, DL_DOMINANT~2 | None | NONE, UL_DOMINANT, DL_DOMINANT | NONE(None) | NONE(NONE) | Default/Recommended Value | gNBSpdTurboGrp | -Parameter relationship with conditions: If UserIdentType is set to LARGE_TRAFFIC_IDENT or PACKET_LENGTH_IDENT, PktSizeTrafficSensingType is valid. | Read & Write | No (And no impact on the UE in idle mode) | N/A | N/A | The value of this parameter must accurately match the service characteristics of speed turbo UEs. Otherwise, the perceived data rates of UEs that are incorrectly identified as speed turbo UEs increase, and the perceived data rates of UEs that are not identified as speed turbo UEs decrease. | The parameter modification takes effect immediately. | None | BTS3900: V100R021C00 BTS3900 5G: V100R021C00 BTS5900: V100R021C00 BTS5900 5G: V100R021C00 | Radio | N-TDD-FR1, N-FDD
gNBSpdTurboGrp | LteSpeedTurboParamGrpIndex | LTE SpeedTurbo Parameter Group Index | BTS3900, BTS3900 5G, BTS5900, BTS5900 5G | ADD GNBSPDTURBOGRP MOD GNBSPDTURBOGRP LST GNBSPDTURBOGRP | Indicates the index of an LTE speed turbo parameter group. If this parameter is set to a value other than 255, this parameter indicates the LTE identification ID corresponding to the speed turbo parameter group when sensing based on packet length and traffic volume is in effect. If this parameter is set to 255, this parameter does not take effect. This parameter applies only to FDD and low-frequency TDD. | NO | NO | NO | None | None | Interval Type | 0~15,255 | N/A | None | 0~15,255 | 255 | 255 | Default/Recommended Value | gNBSpdTurboGrp | -Configuration constraints: In the gNBSpdTurboGrp MOs with LteSpeedTurboParamGrpIndex set to values other than 255, these values must be different. -Parameter relationship with conditions: If UserIdentType is set to LARGE_TRAFFIC_IDENT or PACKET_LENGTH_IDENT, LteSpeedTurboParamGrpIndex is valid. | Read & Write | No (And no impact on the UE in idle mode) | N/A | N/A | The value of this parameter must accurately match the service characteristics of speed turbo UEs. Otherwise, the perceived data rates of UEs that are incorrectly identified as speed turbo UEs increase, and the perceived data rates of UEs that are not identified as speed turbo UEs decrease. | The parameter modification takes effect immediately. | None | BTS3900: V100R021C00 BTS3900 5G: V100R021C00 BTS5900: V100R021C00 BTS5900 5G: V100R021C00 | Radio | N-TDD-FR1, N-FDD
gNBSpdTurboGrp | Ipv4PktNumUpperThld | IPv4 Packet Num Upper Threshold | BTS3900, BTS3900 5G, BTS5900, BTS5900 5G | ADD GNBSPDTURBOGRP MOD GNBSPDTURBOGRP LST GNBSPDTURBOGRP | Indicates the upper threshold expressed as the number of IPv4 packets for packet-length-based identification. A UE can be identified as a speed turbo UE only if the number of identified IPv4 packets is greater than or equal to the lower threshold specified by the gNBSpdTurboGrp.Ipv4PktNumLowerThld parameter and less than or equal to this upper threshold. If this parameter is set to 255, this threshold is not considered during packet-length-based identification. This parameter applies only to FDD and TDD. | NO | NO | NO | None | None | Interval Type | 0~15,255 | N/A | None | 0~15,255 | 255 | 255 | N/A | gNBSpdTurboGrp | -Parameter relationship with conditions: If UserIdentType is set to PACKET_LENGTH_IDENT, Ipv4PktNumUpperThld is valid. | Read & Write | No (And no impact on the UE in idle mode) | N/A | N/A | None | The parameter modification takes effect immediately. | None | BTS3900: V100R022C10 BTS3900 5G: V100R022C10 BTS5900: V100R022C10 BTS5900 5G: V100R022C10 | Radio | N-TDD, N-FDD
gNBSpdTurboGrp | Ipv6PktNumUpperThld | IPv6 Packet Num Upper Threshold | BTS3900, BTS3900 5G, BTS5900, BTS5900 5G | ADD GNBSPDTURBOGRP MOD GNBSPDTURBOGRP LST GNBSPDTURBOGRP | Indicates the upper threshold expressed as the number of IPv6 packets for packet-length-based identification. A UE can be identified as a speed turbo UE only if the number of identified IPv6 packets is greater than or equal to the lower threshold specified by the gNBSpdTurboGrp.Ipv6PktNumLowerThld parameter and less than or equal to this upper threshold. If this parameter is set to 255, this threshold is not considered during packet-length-based identification. This parameter applies only to FDD and TDD. | NO | NO | NO | None | None | Interval Type | 0~15,255 | N/A | None | 0~15,255 | 255 | 255 | N/A | gNBSpdTurboGrp | -Parameter relationship with conditions: If UserIdentType is set to PACKET_LENGTH_IDENT, Ipv6PktNumUpperThld is valid. | Read & Write | No (And no impact on the UE in idle mode) | N/A | N/A | None | The parameter modification takes effect immediately. | None | BTS3900: V100R022C10 BTS3900 5G: V100R022C10 BTS5900: V100R022C10 BTS5900 5G: V100R022C10 | Radio | N-TDD, N-FDD
gNBSpdTurboGrp | Ipv4PktNumLowerThld | IPv4 Packet Num Lower Threshold | BTS3900, BTS3900 5G, BTS5900, BTS5900 5G | ADD GNBSPDTURBOGRP MOD GNBSPDTURBOGRP LST GNBSPDTURBOGRP | Indicates the lower threshold expressed as the number of IPv4 packets for packet-length-based identification. A UE can be identified as a speed turbo UE only if the number of identified IPv4 packets is greater than or equal to this lower threshold and less than or equal to the upper threshold specified by the gNBSpdTurboGrp.Ipv4PktNumUpperThld parameter. If this parameter is set to 255, this threshold is not considered during packet-length-based identification. This parameter applies only to FDD and TDD. | NO | NO | NO | None | None | Interval Type | 0~15,255 | N/A | None | 0~15,255 | 255 | 255 | N/A | gNBSpdTurboGrp | -Parameter relationship with conditions: If UserIdentType is set to PACKET_LENGTH_IDENT, Ipv4PktNumLowerThld is valid. | Read & Write | No (And no impact on the UE in idle mode) | N/A | N/A | None | The parameter modification takes effect immediately. | None | BTS3900: V100R022C10 BTS3900 5G: V100R022C10 BTS5900: V100R022C10 BTS5900 5G: V100R022C10 | Radio | N-TDD, N-FDD
gNBSpdTurboGrp | Ipv6PktNumLowerThld | IPv6 Packet Num Lower Threshold | BTS3900, BTS3900 5G, BTS5900, BTS5900 5G | ADD GNBSPDTURBOGRP MOD GNBSPDTURBOGRP LST GNBSPDTURBOGRP | Indicates the lower threshold expressed as the number of IPv6 packets for packet-length-based identification. A UE can be identified as a speed turbo UE only if the number of identified IPv6 packets is greater than or equal to this threshold and less than or equal to the upper threshold specified by the gNBSpdTurboGrp.Ipv6PktNumUpperThld parameter. If this parameter is set to 255, this threshold is not considered during packet-length-based identification. This parameter applies only to FDD and TDD. | NO | NO | NO | None | None | Interval Type | 0~15,255 | N/A | None | 0~15,255 | 255 | 255 | N/A | gNBSpdTurboGrp | -Parameter relationship with conditions: If UserIdentType is set to PACKET_LENGTH_IDENT, Ipv6PktNumLowerThld is valid. | Read & Write | No (And no impact on the UE in idle mode) | N/A | N/A | None | The parameter modification takes effect immediately. | None | BTS3900: V100R022C10 BTS3900 5G: V100R022C10 BTS5900: V100R022C10 BTS5900 5G: V100R022C10 | Radio | N-TDD, N-FDD
gNBSpdTurboGrp | StUeIdentCountUpperLimit | Speed Turbo UE Ident Count Upper Limit | BTS3900, BTS3900 5G, BTS5900, BTS5900 5G | ADD GNBSPDTURBOGRP MOD GNBSPDTURBOGRP LST GNBSPDTURBOGRP | Indicates the maximum number of successful speed turbo UE identifications within the measurement duration specified by gNBSpdTurboGrp.SpeedTurboUeIdentTimer. If the number of accumulated successful speed turbo UE identifications for a UE using this parameter group within the measurement duration exceeds the value of this parameter, the base station stops service identification for the UE using this parameter group. If this parameter is set to 0, the base station does not check the number of successful speed turbo UE identifications against a maximum number for this parameter group. This parameter applies only to FDD and TDD. | NO | NO | NO | None | None | Interval Type | 0~1500 | N/A | None | 0~1500 | 0 | 10 | N/A | gNBSpdTurboGrp | -Configuration constraints: In a gNBSpdTurboGrp MO, if StUeIdentCountUpperLimit is set to a non-zero value, SpeedTurboIdentTimer must also be set to a non-zero value. -Parameter relationship with conditions: If UserIdentType is set to LARGE_TRAFFIC_IDENT, PACKET_LENGTH_IDENT or PROTOCOL_TYPE_IDENT, StUeIdentCountUpperLimit is valid. | Read & Write | No (And no impact on the UE in idle mode) | N/A | N/A | None | The parameter modification takes effect immediately. | A larger value of this parameter results in more UEs that can be identified as speed turbo UEs and a smaller value of this parameter results in the opposite effect. For UEs identified as speed turbo UEs, the perceived delay decreases, and the perceived data rate increases. For those not identified as speed turbo UEs, the perceived data rate decreases. | BTS3900: V100R022C10 BTS3900 5G: V100R022C10 BTS5900: V100R022C10 BTS5900 5G: V100R022C10 | Radio | N-TDD, N-FDD
gNBSpdTurboGrp | ProtocolType | Protocol Type | BTS3900, BTS3900 5G, BTS5900, BTS5900 5G | ADD GNBSPDTURBOGRP MOD GNBSPDTURBOGRP LST GNBSPDTURBOGRP | Indicates the protocol type for identifying speed turbo UEs. This parameter is valid only when gNBSpdTurboGrp.UserIdentType is set to PROTOCOL_TYPE_IDENT. The value RTP indicates that speed turbo UEs are identified based on Real-time Transport Protocol (RTP). The value TWAMP indicates that speed turbo UEs are identified based on Two-Way Active Measurement Protocol (TWAMP). | NO | NO | NO | None | None | Enumeration Type | RTP(RTP), TWAMP(TWAMP) | RTP~0, TWAMP~1 | None | RTP, TWAMP | RTP(RTP) | None | Radio Planning (Internal planning) | gNBSpdTurboGrp | -Parameter relationship with conditions: If UserIdentType is set to PROTOCOL_TYPE_IDENT, ProtocolType is valid. | Read & Write | No (And no impact on the UE in idle mode) | N/A | N/A | None | The parameter modification takes effect immediately. | If this parameter is set to RTP, the experience of RTP-based services improves. If this parameter is set to TWAMP, the experience of TWAMP-based services improves. | BTS3900: V100R023C00 BTS3900 5G: V100R023C00 BTS5900: V100R023C00 BTS5900 5G: V100R023C00 | Radio | N-TDD, N-FDD
gNBSpdTurboGrp | TrafficVolIdentTimeWindow | Traffic Volume Identify Time Window | BTS3900, BTS3900 5G, BTS5900, BTS5900 5G | ADD GNBSPDTURBOGRP MOD GNBSPDTURBOGRP LST GNBSPDTURBOGRP | Indicates the time window for traffic volume identification. This parameter is valid only when gNBSpdTurboGrp.UserIdentType is set to LARGE_TRAFFIC_IDENT. This parameter needs to be used together with the gNBSpdTurboGrp.DlTrafficVolumeThld and gNBSpdTurboGrp.UlTrafficVolumeThld parameters. This parameter applies only to FDD and TDD. | NO | NO | NO | None | None | Interval Type | 300~1000 | N/A | ms | 300~1000 | 500 | 500 | Default/Recommended Value | gNBSpdTurboGrp | -Parameter relationship with conditions: If UserIdentType is set to LARGE_TRAFFIC_IDENT, TrafficVolIdentTimeWindow is valid. | Read & Write | No (And no impact on the UE in idle mode) | N/A | N/A | None | The parameter modification takes effect immediately. | A larger value of this parameter results in more UEs being identified as speed turbo UEs but lower accuracy of speed turbo UE identification. A smaller value of this parameter produces the opposite effects. For UEs identified as speed turbo UEs, the perceived delay decreases and user-perceived rates increase. | BTS3900: V100R023C00 BTS3900 5G: V100R023C00 BTS5900: V100R023C00 BTS5900 5G: V100R023C00 | Radio | N-TDD, N-FDD
gNBArp | OperatorId | Operator ID | BTS3900, BTS3900 5G, BTS5900, BTS5900 5G | ADD GNBARP LST GNBARP MOD GNBARP RMV GNBARP | Indicates the ID of an operator. | YES | YES | NO | FBFD-020102 | Radio QoS Management | Interval Type | 0~11 | N/A | None | 0~11 | None | None | Radio Planning (Internal planning) | gNBArp | None | Read Only | N/A | N/A | N/A | None | N/A | None | BTS3900: V100R017C10 BTS3900 5G: V100R017C10 BTS5900: V100R017C10 BTS5900 5G: V100R017C10 | Radio | N
gNBArp | Qci | QoS Class Identifier | BTS3900, BTS3900 5G, BTS5900, BTS5900 5G | ADD GNBARP LST GNBARP MOD GNBARP RMV GNBARP | Indicates the QoS class identifier (QCI). | YES | YES | NO | FBFD-020102 | Radio QoS Management | Interval Type | 0~255 | N/A | None | 0~255 | None | None | Radio Planning (Internal planning) | gNBArp | None | Read Only | N/A | N/A | N/A | None | N/A | None | BTS3900: V100R017C10 BTS3900 5G: V100R017C10 BTS5900: V100R017C10 BTS5900 5G: V100R017C10 | Radio | N
gNBArp | Arp | Allocation and Retention Priority | BTS3900, BTS3900 5G, BTS5900, BTS5900 5G | ADD GNBARP LST GNBARP MOD GNBARP RMV GNBARP | Indicates the allocation and retention priority (ARP). It is an index of an ARP-specific scheduling priority weighting factor, which facilitates mapping ARP values to bearers specific to scheduling priorities. | YES | YES | NO | FBFD-020102 | Radio QoS Management | Interval Type | 1~15 | N/A | None | 1~15 | None | None | Radio Planning (Internal planning) | gNBArp | None | Read Only | N/A | N/A | N/A | N/A | N/A | None | BTS3900: V100R017C10 BTS3900 5G: V100R017C10 BTS5900: V100R017C10 BTS5900 5G: V100R017C10 | Radio | N
gNBArp | DlSchPriWeightFactor | Downlink Scheduling Priority Weight Factor | BTS3900, BTS3900 5G, BTS5900, BTS5900 5G | ADD GNBARP MOD GNBARP LST GNBARP | Indicates the weighting factor used for calculating the downlink scheduling priority specific to an ARP value. | NO | NO | NO | FBFD-020102 | Radio QoS Management | Interval Type | 1~10000 | N/A | None | 0.001~10, step: 0.001 | 1000 | 1000 | Radio Planning (Internal planning) | gNBArp | None | Read & Write | No (And no impact on the UE in idle mode) | N/A | N/A | None | The parameter modification takes effect immediately. | A smaller value of this parameter leads to smaller weights used for downlink scheduling and lower downlink UE throughput. A larger value of this parameter leads to the opposite effects. | BTS3900: V100R017C10 BTS3900 5G: V100R017C10 BTS5900: V100R017C10 BTS5900 5G: V100R017C10 | Radio | N
gNBArp | UlSchPriWeightFactor | Uplink Scheduling Priority Weight Factor | BTS3900, BTS3900 5G, BTS5900, BTS5900 5G | ADD GNBARP MOD GNBARP LST GNBARP | Indicates the weighting factor used for calculating the uplink scheduling priority specific to an ARP value. | NO | NO | NO | FBFD-020102 | Radio QoS Management | Interval Type | 1~10000 | N/A | None | 0.001~10, step: 0.001 | 1000 | 1000 | Radio Planning (Internal planning) | gNBArp | None | Read & Write | No (And no impact on the UE in idle mode) | N/A | N/A | None | The parameter modification takes effect immediately. | A smaller value of this parameter leads to smaller weights used for uplink scheduling and lower uplink UE throughput. A larger value of this parameter leads to the opposite effects. | BTS3900: V100R017C10 BTS3900 5G: V100R017C10 BTS5900: V100R017C10 BTS5900 5G: V100R017C10 | Radio | N
NRCellSulFrequency | NrCellId | NR Cell ID | BTS3900, BTS3900 5G, BTS5900, BTS5900 5G | ADD NRCELLSULFREQUENCY LST NRCELLSULFREQUENCY MOD NRCELLSULFREQUENCY RMV NRCELLSULFREQUENCY | Indicates the ID of an NR cell, which uniquely identifies the NR cell within a gNodeB. | YES | YES | NO | None | None | Interval Type | 0~65534 | N/A | None | 0~65534 | None | None | Radio Planning (Internal planning) | NRCellSulFrequency | None | Read Only | N/A | N/A | N/A | None | N/A | None | BTS3900: V100R017C10 BTS3900 5G: V100R017C10 BTS5900: V100R017C10 BTS5900 5G: V100R017C10 | Radio | N
NRCellSulFrequency | SulFreqIndex | SUL Frequency Index | BTS3900, BTS3900 5G, BTS5900, BTS5900 5G | ADD NRCELLSULFREQUENCY LST NRCELLSULFREQUENCY MOD NRCELLSULFREQUENCY RMV NRCELLSULFREQUENCY | Indicates the index of an SUL frequency or the frequency of a TDD cell that covers the same area as an SUL frequency, which uniquely identifies the frequency within a gNodeB. | YES | YES | NO | FOFD-030211 FOFD-010205 | Super Uplink UL and DL Decoupling | Interval Type | 0 | N/A | None | 0 | None | None | Radio Planning (Internal planning) | NRCellSulFrequency | None | Read Only | N/A | N/A | N/A | None | N/A | None | BTS3900: V100R017C10 BTS3900 5G: V100R017C10 BTS5900: V100R017C10 BTS5900 5G: V100R017C10 | Radio | N
NRCellSulFrequency | SsbFreqPos | SSB Frequency Position | BTS3900, BTS3900 5G, BTS5900, BTS5900 5G | ADD NRCELLSULFREQUENCY MOD NRCELLSULFREQUENCY LST NRCELLSULFREQUENCY | Indicates the SSB's frequency-domain position specific to an SUL frequency or the frequency of a TDD cell that covers the same area as an SUL frequency. The value of this parameter depends on the NRCellFreqRelation.SsbDescMethod value of the neighboring FDD or TDD cell. If the NRCellFreqRelation.SsbDescMethod parameter is set to SSB_DESC_TYPE_GSCN, the value of this parameter ranges from 2 to 26639. If the NRCellFreqRelation.SsbDescMethod parameter is set to SSB_DESC_TYPE_NARFCN, the value of this parameter is outside the range of 2 to 26639. | NO | YES | NO | FOFD-030211 FOFD-010205 | Super Uplink UL and DL Decoupling | Interval Type | 1901~2047,2177~2230,2318~2395,4517~4693,5279~5419,8475~8884,151600~164200,173800~178800,185000~192000,361000~376000,422000~434000,693334~733333 | N/A | None | 1901~2047,2177~2230,2318~2395,4517~4693,5279~5419,8475~8884,151600~164200,173800~178800,185000~192000,361000~376000,422000~434000,693334~733333 | None | None | Radio Planning (Internal planning) | NRCellSulFrequency | None | Read & Write | No (And no impact on the UE in idle mode) | N/A | N/A | None | The parameter modification takes effect immediately. | None | BTS3900: V100R017C10 BTS3900 5G: V100R017C10 BTS5900: V100R017C10 BTS5900 5G: V100R017C10 | Radio | N-TDD-FR1
NRCellSulFrequency | SulInterFreqA5RsrpThld2 | SUL Inter-freq A5 RSRP Threshold 2 | BTS3900, BTS3900 5G, BTS5900, BTS5900 5G | ADD NRCELLSULFREQUENCY MOD NRCELLSULFREQUENCY LST NRCELLSULFREQUENCY | Indicates the RSRP threshold for triggering event A5 related to "super uplink" and "UL and DL Decoupling" with SUL and NR FDD co-deployment or independent SUL deployment. If the signal quality of the serving cell is less than -30 dBm and the measured RSRP of a neighboring cell is greater than the threshold, event A5 will be reported. This parameter applies only in low-frequency TDD. | NO | NO | NO | FOFD-030211 FOFD-010205 | Super Uplink UL and DL Decoupling | Interval Type | -156~-31 | N/A | dBm | -156~-31 | -110 | -110 | Default/Recommended Value | NRCellSulFrequency | None | Read & Write | No (And no impact on the UE in idle mode) | N/A | N/A | None | The parameter modification takes effect immediately. | A larger value of this parameter results in a lower probability that "super uplink" or "UL and DL Decoupling" takes effect with SUL and NR FDD co-deployment or independent SUL deployment. A smaller value of this parameter results in a higher probability. | BTS3900: V100R017C10 BTS3900 5G: V100R017C10 BTS5900: V100R017C10 BTS5900 5G: V100R017C10 | Radio | N-TDD-FR1
NRCellSulFrequency | SulSsbSinrThld | SUL SSB SINR Threshold | BTS3900, BTS3900 5G, BTS5900, BTS5900 5G | ADD NRCELLSULFREQUENCY MOD NRCELLSULFREQUENCY LST NRCELLSULFREQUENCY | Indicates the SSB SINR threshold for SUL carrier management in super uplink. If the UE-reported SSB SINR of a candidate neighboring cell is greater than the sum of this threshold and NRCellSulFrequency.SulSsbSinrOffset, the gNodeB adds the neighboring-cell carrier as the SUL carrier for the UE. Otherwise, the gNodeB does not add the neighboring-cell carrier as the SUL carrier for the UE. If this parameter is set to NOT_CONFIG, SSB SINR is not considered in SUL carrier management. This parameter applies only in TDD low frequency bands. | NO | NO | NO | FOFD-030211 | Super Uplink | Enumeration Type | NOT_CONFIG(Not Configured), DB0(0DB), DB2(2DB), DB4(4DB), DB6(6DB), DB8(8DB), DB10(10DB), DB12(12DB), DB14(14DB), DB16(16DB), DB18(18DB), DB20(20DB), DB22(22DB), DB24(24DB) | NOT_CONFIG~0, DB0~1, DB2~2, DB4~3, DB6~4, DB8~5, DB10~6, DB12~7, DB14~8, DB16~9, DB18~10, DB20~11, DB22~12, DB24~13 | dB | NOT_CONFIG, DB0, DB2, DB4, DB6, DB8, DB10, DB12, DB14, DB16, DB18, DB20, DB22, DB24 | NOT_CONFIG(Not Configured) | NOT_CONFIG(Not Configured) | N/A | NRCellSulFrequency | None | Read & Write | No (And no impact on the UE in idle mode) | N/A | N/A | None | The parameter modification takes effect immediately. | The smaller the value of this parameter, the higher the probability that SUL carriers are added and the higher the proportion of times SUL takes effect. However, interference between SUL carriers increases and the throughput of SUL UEs decreases. A larger value of this parameter results in the opposite effects. | BTS3900: V100R018C00 BTS3900 5G: V100R018C00 BTS5900: V100R018C00 BTS5900 5G: V100R018C00 | Radio | N-TDD-FR1
NRCellSulFrequency | SulSsbSinrOffset | SUL SSB SINR Offset | BTS3900, BTS3900 5G, BTS5900, BTS5900 5G | ADD NRCELLSULFREQUENCY MOD NRCELLSULFREQUENCY LST NRCELLSULFREQUENCY | Indicates the SSB SINR offset for SUL carrier management in super uplink. If the UE-reported SSB SINR of an SUL carrier is less than the difference between NRCellSulFrequency.SulSsbSinrThld and this offset, the gNodeB removes the SUL carrier. Otherwise, the gNodeB retains the SUL carrier. This parameter applies only in TDD low frequency bands. | NO | NO | NO | FOFD-030211 | Super Uplink | Interval Type | 5~50 | N/A | 0.1dB | 0.5~5 | 10 | 10 | N/A | NRCellSulFrequency | None | Read & Write | No (And no impact on the UE in idle mode) | N/A | N/A | None | The parameter modification takes effect immediately. | A smaller value of this parameter results in a shorter interval between SUL carrier addition and removal and a higher probability of ping-pong SUL carrier addition and removal. A larger value of this parameter results in a lower probability of ping-pong SUL carrier addition and removal. However, SUL carriers are not promptly removed, interference between SUL carriers increases, and the throughput of SUL UEs decreases. | BTS3900: V100R018C00 BTS3900 5G: V100R018C00 BTS5900: V100R018C00 BTS5900 5G: V100R018C00 | Radio | N-TDD-FR1
gNBNgHoFreqRelation | Mcc | Mobile Country Code | BTS3900, BTS3900 5G, BTS5900, BTS5900 5G | ADD GNBNGHOFREQRELATION LST GNBNGHOFREQRELATION RMV GNBNGHOFREQRELATION | Indicates the MCC of an operator. The value of this parameter is a string of three decimal digits. | YES | YES | NO | FOFD-021211 | Multi-Operator Sharing | String Type | 3 characters | N/A | None | 000~999 | None | None | N/A | gNBNgHoFreqRelation | -Configuration constraints: The value of Mcc in a gNBNgHoFreqRelation MO consists of digits only. | Read Only | N/A | N/A | N/A | N/A | N/A | None | BTS3900: V100R017C10 BTS3900 5G: V100R017C10 BTS5900: V100R017C10 BTS5900 5G: V100R017C10 | Radio | N
gNBNgHoFreqRelation | Mnc | Mobile Network Code | BTS3900, BTS3900 5G, BTS5900, BTS5900 5G | ADD GNBNGHOFREQRELATION LST GNBNGHOFREQRELATION RMV GNBNGHOFREQRELATION | Indicates the MNC of an operator. The value of this parameter is a string of two or three decimal digits. | YES | YES | NO | FOFD-021211 | Multi-Operator Sharing | String Type | 2~3 characters | N/A | None | 00~99,000~999 | None | None | N/A | gNBNgHoFreqRelation | -Configuration constraints: The value of Mnc in a gNBNgHoFreqRelation MO consists of digits only. | Read Only | N/A | N/A | N/A | N/A | N/A | None | BTS3900: V100R017C10 BTS3900 5G: V100R017C10 BTS5900: V100R017C10 BTS5900 5G: V100R017C10 | Radio | N
gNBNgHoFreqRelation | SsbDescMethod | SSB Frequency Position Describe Method | BTS3900, BTS3900 5G, BTS5900, BTS5900 5G | ADD GNBNGHOFREQRELATION LST GNBNGHOFREQRELATION | Indicates the description method of the cell's SSB frequency-domain position. | NO | NO | NO | FOFD-021211 | Multi-Operator Sharing | Enumeration Type | SSB_DESC_TYPE_NARFCN(Absolute Frequency), SSB_DESC_TYPE_GSCN(Global Synchronization Channel Number) | SSB_DESC_TYPE_NARFCN~0, SSB_DESC_TYPE_GSCN~1 | None | SSB_DESC_TYPE_NARFCN, SSB_DESC_TYPE_GSCN | SSB_DESC_TYPE_GSCN(Global Synchronization Channel Number) | SSB_DESC_TYPE_GSCN(Global Synchronization Channel Number) | N/A | gNBNgHoFreqRelation | None | Read & Write | No (And no impact on the UE in idle mode) | N/A | N/A | None | The parameter modification takes effect immediately. | None | BTS3900: V100R017C10 BTS3900 5G: V100R017C10 BTS5900: V100R017C10 BTS5900 5G: V100R017C10 | Radio | N
gNBNgHoFreqRelation | SourceCellSsbFreqPos | Source Cell SSB Frequency Position | BTS3900, BTS3900 5G, BTS5900, BTS5900 5G | ADD GNBNGHOFREQRELATION LST GNBNGHOFREQRELATION RMV GNBNGHOFREQRELATION | Indicates the source cell's SSB frequency-domain position. When SsbDescMethod is set to SSB_DESC_TYPE_GSCN, this parameter indicates the GSCN corresponding to the source cell's SSB. When SsbDescMethod is set to SSB_DESC_TYPE_NARFCN, this parameter indicates the absolute frequency number corresponding to the source cell's SSB. For details, see 3GPP TS 38.104. | YES | YES | NO | FOFD-021211 | Multi-Operator Sharing | Interval Type | 0~3279165 | N/A | None | 0~3279165 | None | None | N/A | gNBNgHoFreqRelation | -Configuration constraints: In a gNBNgHoFreqRelation MO, the value of SourceCellSsbFreqPos must be different from that of TargetCellSsbFreqPos. | Read Only | N/A | N/A | N/A | N/A | N/A | None | BTS3900: V100R017C10 BTS3900 5G: V100R017C10 BTS5900: V100R017C10 BTS5900 5G: V100R017C10 | Radio | N
gNBNgHoFreqRelation | TargetCellSsbFreqPos | Target Cell SSB Frequency Position | BTS3900, BTS3900 5G, BTS5900, BTS5900 5G | ADD GNBNGHOFREQRELATION LST GNBNGHOFREQRELATION RMV GNBNGHOFREQRELATION | Indicates the target cell's SSB frequency-domain position. When SsbDescMethod is set to SSB_DESC_TYPE_GSCN, this parameter indicates the GSCN corresponding to the target cell's SSB. When SsbDescMethod is set to SSB_DESC_TYPE_NARFCN, this parameter indicates the absolute frequency number corresponding to the target cell's SSB. For details, see 3GPP TS 38.104. | YES | YES | NO | FOFD-021211 | Multi-Operator Sharing | Interval Type | 0~3279165 | N/A | None | 0~3279165 | None | None | N/A | gNBNgHoFreqRelation | -Configuration constraints: In a gNBNgHoFreqRelation MO, the value of SourceCellSsbFreqPos must be different from that of TargetCellSsbFreqPos. | Read Only | N/A | N/A | N/A | N/A | N/A | None | BTS3900: V100R017C10 BTS3900 5G: V100R017C10 BTS5900: V100R017C10 BTS5900 5G: V100R017C10 | Radio | N
gNBCUNgTrackingArea | gNBCuNgId | gNodeB CU NG ID | BTS3900, BTS3900 5G, BTS5900, BTS5900 5G | ADD GNBCUNGTRACKINGAREA LST GNBCUNGTRACKINGAREA RMV GNBCUNGTRACKINGAREA | Indicates the ID of a gNodeB CU NG object. | YES | YES | NO | FOFD-021211 | Multi-Operator Sharing | Interval Type | 0~35 | N/A | None | 0~35 | None | None | Radio Planning (Internal planning) | gNBCUNgTrackingArea | None | Read Only | N/A | N/A | N/A | N/A | N/A | None | BTS3900: V100R017C10 BTS3900 5G: V100R017C10 BTS5900: V100R017C10 BTS5900 5G: V100R017C10 | Radio | N
gNBCUNgTrackingArea | TrackingAreaId | Tracking Area ID | BTS3900, BTS3900 5G, BTS5900, BTS5900 5G | ADD GNBCUNGTRACKINGAREA LST GNBCUNGTRACKINGAREA RMV GNBCUNGTRACKINGAREA | Indicates the ID of a tracking area, which uniquely identifies an entry of tracking area information. This parameter is used only within the gNodeB and is not used in the information exchanged with the core network. It is different from the TAI configured in the TAL of the core network. | YES | YES | NO | FOFD-021211 | Multi-Operator Sharing | Interval Type | 0~65535 | N/A | None | 0~65535 | None | None | N/A | gNBCUNgTrackingArea | None | Read Only | N/A | N/A | N/A | N/A | N/A | None | BTS3900: V100R017C10 BTS3900 5G: V100R017C10 BTS5900: V100R017C10 BTS5900 5G: V100R017C10 | Radio | N
NRCellServExp | NrCellId | NR Cell ID | BTS3900, BTS3900 5G, BTS5900, BTS5900 5G | LST NRCELLSERVEXP MOD NRCELLSERVEXP | Indicates the ID of an NR cell, which uniquely identifies the NR cell within a gNodeB. | YES | YES | NO | FOFD-031203 | VoNR | Interval Type | 0~65534 | N/A | None | 0~65534 | None | None | Default/Recommended Value | NRCellServExp | None | Read Only | N/A | N/A | N/A | None | N/A | None | BTS3900: V100R017C10 BTS3900 5G: V100R017C10 BTS5900: V100R017C10 BTS5900 5G: V100R017C10 | Radio | N
NRCellServExp | VonrQltylnterFA5RsrpThld2 | Service Quality Inter-Freq HO A5 RSRP Thld 2 | BTS3900, BTS3900 5G, BTS5900, BTS5900 5G | MOD NRCELLSERVEXP LST NRCELLSERVEXP | Indicates the RSRP threshold 2 for voice-quality-based inter-frequency handover of VoNR and MCPTT UEs and video-quality-based inter-frequency handover of ViNR UEs. If the measured RSRP value of the serving cell is less than -43 dBm and that of a neighboring cell exceeds the threshold, event A5 will be reported. | NO | NO | NO | FOFD-031203 | VoNR | Interval Type | -156~-31 | N/A | dBm | -156~-31 | -105 | -105 | N/A | NRCellServExp | None | Read & Write | No (And no impact on the UE in idle mode) | N/A | N/A | None | The parameter modification takes effect immediately. | A larger value of this parameter results in a lower probability of triggering event A5. A smaller value of this parameter results in a higher probability of triggering event A5. | BTS3900: V100R017C10 BTS3900 5G: V100R017C10 BTS5900: V100R017C10 BTS5900 5G: V100R017C10 | Radio | N-TDD, N-FDD
NRCellServExp | VonrQltyInterFA5RsrqThld | Service Quality Inter-Freq HO A5 RSRQ Thld | BTS3900, BTS3900 5G, BTS5900, BTS5900 5G | MOD NRCELLSERVEXP LST NRCELLSERVEXP | Indicates the RSRQ threshold for voice-quality-based inter-frequency handover of VoNR and MCPTT UEs and video-quality-based inter-frequency handover of ViNR UEs. If the measured RSRQ value of a neighboring cell is greater than the threshold, the base station considers event A5 reported from the UE to be valid. | NO | NO | NO | FOFD-031203 | VoNR | Interval Type | -87~40 | N/A | 0.5dB | -43.5~20 | -34 | -34 | N/A | NRCellServExp | None | Read & Write | No (And no impact on the UE in idle mode) | N/A | N/A | None | The parameter modification takes effect immediately. | A larger value of this parameter results in a lower probability of triggering voice-quality-based inter-frequency handover of VoNR or MCPTT UEs and video-quality-based inter-frequency handover of ViNR UEs. A smaller value of this parameter results in the opposite effect. | BTS3900: V100R017C10 BTS3900 5G: V100R017C10 BTS5900: V100R017C10 BTS5900 5G: V100R017C10 | Radio | N-TDD, N-FDD
NRCellServExp | VonrQltyEutranB1RsrpThld | VoNR Quality E-UTRAN HO B1 RSRP Thld | BTS3900, BTS3900 5G, BTS5900, BTS5900 5G | MOD NRCELLSERVEXP LST NRCELLSERVEXP | Indicates the RSRP threshold for VoNR-quality-based handover to E-UTRAN. When the measured RSRP value of a neighboring E-UTRAN cell is greater than the threshold, event B1 will be reported. | NO | NO | NO | FOFD-021209 | Inter-RAT Mobility from NG-RAN to E-UTRAN | Interval Type | -140~-43 | N/A | dBm | -140~-43 | -111 | -111 | Default/Recommended Value | NRCellServExp | None | Read & Write | No (And no impact on the UE in idle mode) | N/A | N/A | None | The parameter modification takes effect immediately. | A larger value of this parameter results in a lower probability of triggering VoNR-quality-based inter-RAT handover. A smaller value of this parameter results in a higher probability of triggering VoNR-quality-based inter-RAT handover. | BTS3900: V100R017C10 BTS3900 5G: V100R017C10 BTS5900: V100R017C10 BTS5900 5G: V100R017C10 | Radio | N-TDD-FR1, N-FDD
NRCellServExp | VonrQltyEutranB1RsrqThld | VoNR Quality E-UTRAN HO B1 RSRQ Thld | BTS3900, BTS3900 5G, BTS5900, BTS5900 5G | MOD NRCELLSERVEXP LST NRCELLSERVEXP | Indicates the RSRQ threshold for VoNR-quality-based handover to E-UTRAN. If the measured RSRQ value of a neighboring E-UTRAN cell is greater than the threshold, the base station considers event B1 reported from the UE to be valid. | NO | NO | NO | FOFD-021209 | Inter-RAT Mobility from NG-RAN to E-UTRAN | Interval Type | -40~-6 | N/A | 0.5dB | -20~-3 | -20 | -20 | Default/Recommended Value | NRCellServExp | None | Read & Write | No (And no impact on the UE in idle mode) | N/A | N/A | None | The parameter modification takes effect immediately. | A larger value of this parameter results in a lower probability of triggering VoNR-quality-based inter-RAT handover. A smaller value of this parameter results in a higher probability of triggering VoNR-quality-based inter-RAT handover. | BTS3900: V100R017C10 BTS3900 5G: V100R017C10 BTS5900: V100R017C10 BTS5900 5G: V100R017C10 | Radio | N-TDD-FR1, N-FDD
NRCellServExp | RrcResumeMeasDelay | RRC Resume Measurement Delay | BTS3900, BTS3900 5G, BTS5900, BTS5900 5G | MOD NRCELLSERVEXP LST NRCELLSERVEXP | Indicates the waiting time for the gNodeB to deliver measurement configurations after the RRC connection resume procedure is complete. If this parameter is set to 0, the gNodeB does not delay delivering measurement configurations after the RRC connection resume procedure is complete. | NO | NO | NO | None | None | Interval Type | 0~80 | N/A | ms | 0~80 | 0 | 0 | N/A | NRCellServExp | None | Read & Write | No (And no impact on the UE in idle mode) | N/A | N/A | None | The parameter modification takes effect immediately. | The larger the value of this parameter, the higher the service drop rate in mobility scenarios. The smaller the value of this parameter, the lower the service drop rate in mobility scenarios. | BTS3900: V100R017C10 BTS3900 5G: V100R017C10 BTS5900: V100R017C10 BTS5900 5G: V100R017C10 | Radio | N-TDD, N-FDD
NRCellServExp | SpdTurboFlagValidityPeriod | Speed Turbo Flag Validity Period | BTS3900, BTS3900 5G, BTS5900, BTS5900 5G | MOD NRCELLSERVEXP LST NRCELLSERVEXP | Indicates the validity period of the speed turbo UE flag. This parameter applies only to TDD and FDD. | NO | NO | NO | None | None | Interval Type | 2~900 | N/A | s | 2~900 | 60 | 60 | Default/Recommended Value | NRCellServExp | None | Read & Write | No (And no impact on the UE in idle mode) | N/A | N/A | You are advised to set this parameter as recommended. Otherwise, the user-perceived rates of non-speed-turbo UEs in the cell decrease for a long time. In severe cases, the rates of these UEs in the cell will drop sharply for a long time or even service drops occur. | The parameter modification takes effect immediately. | A larger value of this parameter results in a longer validity period of the speed turbo UE flag and a longer period in which the user-perceived rates of non-speed-turbo UEs decrease. A smaller value results in the opposite effects. | BTS3900: V100R018C10 BTS3900 5G: V100R018C10 BTS5900: V100R018C10 BTS5900 5G: V100R018C10 | Radio | N-TDD, N-FDD
NRCellServExp | VonrQltyInterFA5SinrThld | Service Quality Inter-Freq HO A5 SINR Thld | BTS3900, BTS3900 5G, BTS5900, BTS5900 5G | MOD NRCELLSERVEXP LST NRCELLSERVEXP | Indicates the SINR threshold for event A5 related to VoNR/MCPTT/ViNR-quality-based inter-frequency handovers. If the measured SINR value of a neighboring cell is greater than the threshold, the base station considers event A5 reported from the UE to be valid. This parameter applies only in low frequency bands. | NO | NO | NO | FOFD-031203 | VoNR | Interval Type | -46~80 | N/A | 0.5dB | -23~40 | 44 | 44 | N/A | NRCellServExp | None | Read & Write | No (And no impact on the UE in idle mode) | N/A | N/A | None | The parameter modification takes effect immediately. | A larger value of this parameter results in a lower probability of triggering VoNR/MCPTT/ViNR-quality-based inter-frequency handovers. A smaller value of this parameter results in a higher probability. | BTS3900: V100R019C10 BTS3900 5G: V100R019C10 BTS5900: V100R019C10 BTS5900 5G: V100R019C10 | Radio | N-TDD-FR1, N-FDD, N-SUL
NRCellServExp | VonrAirTimeoutEpsfbTimer | VoNR Air Timeout EPS FB Timer | BTS3900, BTS3900 5G, BTS5900, BTS5900 5G | MOD NRCELLSERVEXP LST NRCELLSERVEXP | Indicates the length of the timer for EPS fallback upon air-interface timeout. This timer is started when a VoNR bearer is set up for a UE. If this timer expires or if the base station detects that the number of downlink RLC retransmissions reaches the maximum for the UE before this timer expires, a redirection-based EPS fallback procedure is initiated. If this parameter is set to 0, EPS fallback upon air-interface timeout is disabled. In this case, this timer is not started when a VoNR bearer is set up for a UE, and the EPS fallback procedure is not initiated when the base station detects that the number of downlink RLC retransmissions reaches the maximum for the UE. | NO | NO | NO | FOFD-031203 | VoNR | Interval Type | 0~50 | N/A | 100ms | 0~5000 | 0 | 20 | Radio Planning (Internal planning) | NRCellServExp | None | Read & Write | No (And no impact on the UE in idle mode) | N/A | N/A | None | The parameter modification takes effect immediately. | If this parameter is set to 0, network performance is not affected. Among the values in the range of 1 to 50, a smaller value results in a higher probability of triggering EPS fallback upon air-interface timeout and a more significant improvement of the 5QI-1 bearer setup success rate; a larger value results in the opposite effects. When this parameter takes effect, there are potential risks of compatibility between the core network and UEs. It is recommended that this parameter be set when the 5QI-1 bearer setup success rate needs to be improved. | BTS3900: V100R019C10 BTS3900 5G: V100R019C10 BTS5900: V100R019C10 BTS5900 5G: V100R019C10 | Radio | N
NRCellServExp | HighLoadUserNumThld | High Load User Number Threshold | BTS3900, BTS3900 5G, BTS5900, BTS5900 5G | MOD NRCELLSERVEXP LST NRCELLSERVEXP | Indicates the threshold expressed as the number of UEs for evaluating the high load state. If the number of RRC_CONNECTED UEs in the cell exceeds this threshold, the cell enters the high load state. Otherwise, the cell does not enter this state. The value 65535 indicates that this parameter does not take effect. This parameter applies only to low-frequency TDD. | NO | NO | NO | None | None | Interval Type | 100~2000,65535 | N/A | None | 100~2000,65535 | 65535 | The value 260 is recommended when the robust VAM switch (the ROBUST_VAM_SW option of the NRDUCellCsirs.CsiSwitch parameter) is on, and the value 65535 is recommended in other scenarios. | Default/Recommended Value | NRCellServExp | None | Read & Write | No (And no impact on the UE in idle mode) | N/A | N/A | None | N/A | When the robust VAM switch (the ROBUST_VAM_SW option of the NRDUCellCsirs.CsiSwitch parameter) is off, network performance is not affected. When the robust VAM switch is on, a smaller value of this parameter results in a higher probability that the cell is determined as a high-load cell, and a larger value of this parameter results in a lower probability. After the cell is determined as a high-load cell, the downlink cell throughput and downlink UE throughput will change if this parameter set to a small value, and they will increase if this parameter is set to a large value. | BTS3900: V100R020C10 BTS3900 5G: V100R020C10 BTS5900: V100R020C10 BTS5900 5G: V100R020C10 | Radio | N-TDD-FR1
NRCellServExp | SpdTurboAlgoSwitch | Speed Turbo Algorithm Switch | BTS3900, BTS3900 5G, BTS5900, BTS5900 5G | MOD NRCELLSERVEXP LST NRCELLSERVEXP | Indicates whether to enable the algorithms related to speed turbo in the NR CU cell. FREQ_STEER_SW: Indicates whether to enable frequency steering for speed turbo UEs. Frequency steering for speed turbo UEs is enabled only if this option is selected. With this function, speed turbo UEs are handed over to neighboring cells on the target frequency for frequency steering if their operating frequency is not the target frequency. This option applies only to low-frequency TDD and FDD. ST_LNR_UL_FREQ_PRI_INTERF_HO: Indicates whether to enable uplink frequency-priority-based inter-frequency handover for speed turbo UEs. If this option is selected, uplink frequency-priority-based inter-frequency handover can take effect for speed turbo UEs only when the UEs are running uplink large-packet services on the LTE or NR side. If this option is deselected, this function is disabled. This option applies only to low-frequency TDD and FDD. SRV_UL_WEAK_COV_HO_NO_GAP_SW: Indicates whether to enable non-gap-assisted measurement for traffic-volume-based inter-frequency handover to protect UEs under weak uplink coverage. If this option is selected and SCells are configured for a speed turbo UE, the base station delivers inter-frequency measurement configurations that include only the SCell frequencies, implementing non-gap-assisted measurement. If this option is deselected, this function is disabled. This option takes effect only when the UL_WEAK_COV_UE_PROTECT_SW option of the NRCellAlgoSwitch.MultiFreqAlgoSwitch parameter is selected. This option applies only to low-frequency TDD and FDD cells. MENB_INTER_SGNB_HO_LRG_PKT_SW: Indicates whether to transfer the large-packet flag during an inter-SgNB handover triggered by a MeNB-initiated handover. The large-packet flag can be transferred between the source and target SgNBs for speed turbo UEs in the preceding scenario only if this option is selected. This option applies to low-frequency TDD and FDD cells. ST_PUCCH_INTRF_OPT_SW: Indicates whether to enable speed turbo optimization against PUCCH interference. If this option is selected, this function takes effect when the cell is serving MNT UEs or speed turbo UEs. If this option is deselected, this function is disabled. This option applies to low-frequency TDD. It takes effect only when the NRDUCELLPUSCH.PuschSharePucchResPol parameter is set to a value other than NOT_SHARED. NO_A5_MEAS_FOR_UL_LARGE_PKT_SW: Indicates whether to forbid the delivery of event A5 measurement configurations to speed turbo UEs running uplink large-packet services. If this option is selected, the gNodeB does not deliver event A5 measurement configurations for purposes such as SCC addition or smart carrier selection to speed turbo UEs running uplink large-packet services, reducing the impact of gap-assisted measurement. If this option is deselected, this function does not take effect. This option applies only to low-frequency TDD and FDD cells. NSA_LTE_SEL_NR_UNHO_SUPP_SW: Indicates whether NR unnecessary handover can take effect for speed turbo UEs, which is otherwise prohibited when NSA/LTE selection is enabled. If this option is selected, NR unnecessary handover can take effect for speed turbo UEs in this scenario. If this option is deselected, no differentiated measures are taken for speed turbo UEs. This option applies only to low-frequency TDD and FDD cells. ST_NSA_PREFERENTIAL_SEL_SW: Indicates whether to enable NSA preferential selection for speed turbo UEs. This function is enabled only if this option is selected. With this function, speed turbo UEs in SA networking will be migrated to NSA networking. This option applies only to low-frequency TDD and FDD cells. DL_LRG_PKT_UL_WEAK_COV_PROT_SW: Indicates whether the downlink large-packet service status is considered for evaluation of the "protection of speed turbo UEs under weak uplink coverage" function. The downlink large-packet service status is considered during evaluation of this function only if this option is selected. Specifically, this function cannot be triggered for a speed turbo UE if it is running large-packet services in the downlink; this function can be triggered for a speed turbo UE if it is not running large-packet services in the downlink and other conditions are met. This option applies only to low-frequency TDD and FDD. | NO | NO | NO | None | None | Bit Field Type | FREQ_STEER_SW(Frequency Steering Switch), ST_LNR_UL_FREQ_PRI_INTERF_HO(Spd Turbo LNR UL Freq Pri Inter-F HO Sw), SRV_UL_WEAK_COV_HO_NO_GAP_SW(Tfc No Gap IF HO for UL Weak Cov Prot Sw), MENB_INTER_SGNB_HO_LRG_PKT_SW(MeNB-trig Inter-SgNB HO Lrg Pkt Trnsf Sw), ST_PUCCH_INTRF_OPT_SW(Speed Turbo PUCCH Interference Opt Sw), NO_A5_MEAS_FOR_UL_LARGE_PKT_SW(No A5 Meas for UL Large Packet Sw), NSA_LTE_SEL_NR_UNHO_SUPP_SW(NSA/LTE Sel Support NR Unnecessary HO Sw), ST_NSA_PREFERENTIAL_SEL_SW(ST UE NSA Preferential Selection Sw), DL_LRG_PKT_UL_WEAK_COV_PROT_SW(DL-Lrg-Pkt-based UL Weak Cov Prot Sw) | FREQ_STEER_SW~0, ST_LNR_UL_FREQ_PRI_INTERF_HO~1, SRV_UL_WEAK_COV_HO_NO_GAP_SW~2, MENB_INTER_SGNB_HO_LRG_PKT_SW~3, ST_PUCCH_INTRF_OPT_SW~4, NO_A5_MEAS_FOR_UL_LARGE_PKT_SW~5, NSA_LTE_SEL_NR_UNHO_SUPP_SW~6, ST_NSA_PREFERENTIAL_SEL_SW~7, DL_LRG_PKT_UL_WEAK_COV_PROT_SW~8 | None | FREQ_STEER_SW, ST_LNR_UL_FREQ_PRI_INTERF_HO, SRV_UL_WEAK_COV_HO_NO_GAP_SW, MENB_INTER_SGNB_HO_LRG_PKT_SW, ST_PUCCH_INTRF_OPT_SW, NO_A5_MEAS_FOR_UL_LARGE_PKT_SW, NSA_LTE_SEL_NR_UNHO_SUPP_SW, ST_NSA_PREFERENTIAL_SEL_SW, DL_LRG_PKT_UL_WEAK_COV_PROT_SW | FREQ_STEER_SW:Off, ST_LNR_UL_FREQ_PRI_INTERF_HO:Off, SRV_UL_WEAK_COV_HO_NO_GAP_SW:Off, MENB_INTER_SGNB_HO_LRG_PKT_SW:Off, ST_PUCCH_INTRF_OPT_SW:Off, NO_A5_MEAS_FOR_UL_LARGE_PKT_SW:Off, NSA_LTE_SEL_NR_UNHO_SUPP_SW:Off, ST_NSA_PREFERENTIAL_SEL_SW:Off, DL_LRG_PKT_UL_WEAK_COV_PROT_SW:Off | FREQ_STEER_SW:Off, ST_LNR_UL_FREQ_PRI_INTERF_HO:Off, SRV_UL_WEAK_COV_HO_NO_GAP_SW:Off, MENB_INTER_SGNB_HO_LRG_PKT_SW:Off, ST_PUCCH_INTRF_OPT_SW:Off, NO_A5_MEAS_FOR_UL_LARGE_PKT_SW:Off, NSA_LTE_SEL_NR_UNHO_SUPP_SW:Off, ST_NSA_PREFERENTIAL_SEL_SW:Off | Radio Planning (Internal planning) | NRCellServExp | None | Read & Write | No (And no impact on the UE in idle mode) | N/A | N/A | None | The parameter modification takes effect immediately. | FREQ_STEER_SW: If this option is selected, speed turbo UEs will camp on different frequencies, reducing the probability of issues such as interference and RB preemption between UEs and increasing the uplink and downlink throughputs of speed turbo UEs. If this option is deselected, network performance is not affected. ST_LNR_UL_FREQ_PRI_INTERF_HO: If this option is selected, the uplink user-perceived rate increases for speed turbo UEs running uplink large-packet services on the LTE or NR side. If this option is deselected, network performance is not affected. SRV_UL_WEAK_COV_HO_NO_GAP_SW: If this option is selected and SCells have been added for a speed turbo UE, the impacts vary depending on the SCell coverage: (1) If the SCell coverage is good, non-gap-assisted handovers can be performed for this UE, improving its user experience. (2) If the SCell coverage is poor, handovers will be delayed for this UE, causing user experience to deteriorate. If this option is deselected, network performance is not affected. MENB_INTER_SGNB_HO_LRG_PKT_SW: If this option is selected, the throughput of speed turbo UEs running large-packet services increases. If this option is deselected, network performance is not affected. ST_PUCCH_INTRF_OPT_SW: If this option is selected for a cell serving MNT UEs or speed turbo UEs, the uplink and downlink user-perceived rates of non-MNT non-speed-turbo UEs decrease, and the uplink throughput of MNT UEs or speed turbo UEs increases. If this option is deselected, network performance is not affected. NO_A5_MEAS_FOR_UL_LARGE_PKT_SW: If this option is selected, experience of speed turbo UEs improves, and mobility is not affected. If this option is deselected, network performance is not affected. NSA_LTE_SEL_NR_UNHO_SUPP_SW: If this option is selected, the number of NR unnecessary handovers may increase, but other unnecessary handovers are not affected. If this option is deselected, network performance is not affected. ST_NSA_PREFERENTIAL_SEL_SW: If this option is selected, network architecture switching between NSA and SA may happen more frequently. If this option is deselected, network performance is not affected. DL_LRG_PKT_UL_WEAK_COV_PROT_SW: If this option is selected, the uplink user-perceived rates of speed turbo UEs can increase. If this option is deselected, network performance is not affected. | BTS3900: V100R020C10 BTS3900 5G: V100R020C10 BTS5900: V100R020C10 BTS5900 5G: V100R020C10 | Radio | N-TDD-FR1, N-FDD
NRCellServExp | SipTimeoutProtectTimer | SIP Timeout Protection Timer | BTS3900, BTS3900 5G, BTS5900, BTS5900 5G | MOD NRCELLSERVEXP LST NRCELLSERVEXP | Indicates the length of the SIP timeout protection timer. A SIP timeout is identified in case no SIP message for the called UE to be involved in a voice service is received within the timer length. This timeout triggers a blind redirection of the UE to LTE. This parameter takes effect only when the SIP_TIMEOUT_PROT_SW option of the NRCellAlgoSwitch.VoiceStrategySwitch parameter is selected. | NO | NO | NO | FOFD-031203 | VoNR | Interval Type | 3~15 | N/A | 100ms | 300~1500 | 5 | 5 | N/A | NRCellServExp | None | Read & Write | No (And no impact on the UE in idle mode) | N/A | N/A | None | N/A | A smaller value of this parameter results in a higher probability of identifying a SIP timeout, a higher probability of incorrect identification, a higher probability of voice fallback to LTE, and a greater improvement in the voice call completion rate. A larger value of this parameter results in a lower probability of identifying a SIP timeout, a lower probability of incorrect identification, and a smaller improvement in the voice call completion rate. | BTS3900: V100R020C10 BTS3900 5G: V100R020C10 BTS5900: V100R020C10 BTS5900 5G: V100R020C10 | Radio | N
NRCellServExp | VinrDlJitterEliminateDur | ViNR DL Jitter Eliminate Duration | BTS3900, BTS3900 5G, BTS5900, BTS5900 5G | MOD NRCELLSERVEXP LST NRCELLSERVEXP | Indicates the downlink jitter elimination duration for ViNR. The base station buffers video frames, performs delay shaping on them, and sends them at an expected frame interval in the downlink. It sends the first video frame in a buffer queue to a UE when the video frame has been buffered for a jitter elimination duration or when the queue becomes full and a new video frame arrives. This parameter applies only to low-frequency TDD and FDD. | NO | NO | NO | FOFD-031203 | VoNR | Enumeration Type | MS0(0), MS100(100), MS140(140), MS200(200) | MS0~0, MS100~1, MS140~2, MS200~3 | ms | MS0, MS100, MS140, MS200 | MS0(0) | MS100(100) | N/A | NRCellServExp | None | Read & Write | No (And no impact on the UE in idle mode) | N/A | N/A | None | The parameter modification takes effect immediately. | A larger value of this parameter results in a larger range of jitter that can be eliminated and a longer overall end-to-end delay for ViNR. A smaller value of this parameter results in the opposite effects. | BTS3900: V100R021C10 BTS3900 5G: V100R021C10 BTS5900: V100R021C10 BTS5900 5G: V100R021C10 | Radio | N-TDD-FR1, N-FDD
NRCellServExp | NrCellUsageScenario | NR Cell Usage Scenario | BTS3900, BTS3900 5G, BTS5900, BTS5900 5G | MOD NRCELLSERVEXP LST NRCELLSERVEXP | Indicates the cell usage scenario to be indicated by the base station. If this parameter is set to NOT_CONFIG, the base station does not indicate the usage scenario. If this parameter is set to another value, the base station notifies specific UEs of this cell usage scenario. | NO | NO | NO | None | None | Enumeration Type | NOT_CONFIG(Not Configured), RAILWAY(Railways), METRO(Metro), AIRPORT(Airport), MARKET(Market), RESORT(Resort), EXPRESSWAY(Expressway), COLLEGE(College) | NOT_CONFIG~0, RAILWAY~1, METRO~2, AIRPORT~3, MARKET~4, RESORT~5, EXPRESSWAY~6, COLLEGE~7 | None | NOT_CONFIG, RAILWAY, METRO, AIRPORT, MARKET, RESORT, EXPRESSWAY, COLLEGE | NOT_CONFIG(Not Configured) | NOT_CONFIG(Not Configured) | N/A | NRCellServExp | None | Read & Write | No (And no impact on the UE in idle mode) | N/A | N/A | None | The parameter modification takes effect immediately. | If this parameter is set to NOT_CONFIG, network performance is not affected. If this parameter is set to another value, user experience of specific UEs can be optimized based on this attribute. | BTS3900: V100R021C10 BTS3900 5G: V100R021C10 BTS5900: V100R021C10 BTS5900 5G: V100R021C10 | Radio | N-TDD, N-FDD, N-SUL
NRCellServExp | StInterFreqMeasDelay | Speed Turbo Inter-Freq Measurement Delay | BTS3900, BTS3900 5G, BTS5900, BTS5900 5G | MOD NRCELLSERVEXP LST NRCELLSERVEXP | Indicates the delay by which the base station delivers measurement configurations related to inter-frequency handovers to speed turbo UEs. If the base station receives measurement reports related to frequency-priority-based handovers from a speed turbo UE before this delay timer expires, it does not deliver measurement configurations related to frequency-priority-based inter-frequency handovers to the UE. Instead, the base station instructs the speed turbo UE to perform inter-frequency measurements again at the retry interval for frequency-priority-based inter-frequency handovers. If the base station receives measurement reports related to frequency-priority-based handovers after this delay timer expires, it immediately delivers measurement configurations related to frequency-priority-based inter-frequency handovers to the UE. If this parameter is set to 255, this parameter does not take effect and the inter-frequency measurement delay for speed turbo UEs takes the value of the NRCellMobilityConfig.InterFreqMeasDelay parameter. If this parameter is set to another value, this parameter takes effect. | NO | NO | NO | None | None | Interval Type | 0~6,255 | N/A | s | 0~6,255 | 255 | 255 | N/A | NRCellServExp | None | Read & Write | No (And no impact on the UE in idle mode) | N/A | N/A | None | The parameter modification takes effect immediately. | A smaller value of this parameter indicates a shorter delay by which the base station instructs speed turbo UEs to perform measurements for frequency-priority-based inter-frequency handovers. A larger value of this parameter indicates a longer delay. If this parameter is set to 255, network performance is not affected. | BTS3900: V100R021C10 BTS3900 5G: V100R021C10 BTS5900: V100R021C10 BTS5900 5G: V100R021C10 | Radio | N-TDD-FR1, N-FDD
NRCellServExp | InterHoNoGapRsrpOfs | Inter-frequency Handover No Gap RSRP Offset | BTS3900, BTS3900 5G, BTS5900, BTS5900 5G | MOD NRCELLSERVEXP LST NRCELLSERVEXP | Indicates the offset used to determine whether to deliver measurement configurations that include only the SCell frequencies to a CA UE during an inter-frequency handover. If the RSRP of an SCell of the CA UE minus the RSRP threshold for inter-frequency handovers exceeds the offset, the base station delivers measurement configurations that include only the SCell frequencies. This allows for coverage-based inter-frequency handovers with non-gap-assisted measurement. This parameter applies only to low-frequency TDD and FDD. | NO | NO | NO | FBFD-010014 | Mobility Management | Interval Type | 0~20 | N/A | 0.5dB | 0~10 | 4 | 4 | Radio Planning (Internal planning) | NRCellServExp | None | Read & Write | No (And no impact on the UE in idle mode) | N/A | N/A | None | The parameter modification takes effect immediately. | A larger value of this parameter results in a lower probability of triggering inter-frequency handovers with non-gap-assisted measurement and a smaller increase in the user-perceived rate. A smaller value of this parameter produces the opposite effects. | BTS3900: V100R021C10 BTS3900 5G: V100R021C10 BTS5900: V100R021C10 BTS5900 5G: V100R021C10 | Radio | N-TDD-FR1, N-FDD
NRCellServExp | VoiceAlgoSwitch | Voice Algorithm Switch | BTS3900, BTS3900 5G, BTS5900, BTS5900 5G | MOD NRCELLSERVEXP LST NRCELLSERVEXP | Indicates voice algorithm switches. UL_SIP_UDC_DICT_SW: Indicates whether the standard dictionary for SIP and SDP is used when UDC takes effect for uplink Session Initiation Protocol (SIP) messages. If this option is selected, the standard dictionary for SIP and SDP is used when UDC takes effect for uplink SIP messages. If this option is deselected, the standard dictionary for SIP and SDP is not used when UDC takes effect for uplink SIP messages. This option applies to TDD and FDD cells. VQI_DETECT_TIME_CTRL_SW: Indicates whether to enable VQI detection timing control. If this option is selected, VQI detection timing control is enabled, and VQI detection is started when a 5QI-1 bearer is set up. If this option is deselected, VQI detection timing control is disabled, and VQI detection is started when the UE receives an ACK SIP message. This option applies to TDD and FDD cells. UL_VOICE_JIT_ELIMINATE_OPT_SW: Indicates whether to enable uplink voice jitter elimination optimization. If this option is selected, jitter elimination does not apply to RTCP packets for voice services. If this option is deselected, this function does not take effect. This option takes effect only when the NRCellOpPolicy.UlVoiceJitterEliminateTime parameter is set to 1 or 2. This option applies to TDD and FDD cells. UL_VOICE_ADAPT_JIT_ELIM_SW: Indicates whether to enable adaptive jitter elimination for uplink voice services. If this option is selected, jitter elimination adaptively takes effect based on the depth of the uplink voice packet buffer queues and the regularity of voice packet arrival. If this option is deselected, this function is disabled. This option takes effect only when uplink voice jitter elimination is enabled (by setting the NRCellOpPolicy.UlVoiceJitterEliminateTime parameter to a non-zero value). This option applies to TDD and FDD cells. | NO | NO | NO | FOFD-031203 | VoNR | Bit Field Type | UL_SIP_UDC_DICT_SW(UL SIP UDC Dictionary Switch), VQI_DETECT_TIME_CTRL_SW(VQI Detection Timing Control Switch), UL_VOICE_JIT_ELIMINATE_OPT_SW(Uplink Voice Jitter Elimination Opt Sw), UL_VOICE_ADAPT_JIT_ELIM_SW(Uplink Voice Adaptive Jitter Elim Sw) | UL_SIP_UDC_DICT_SW~0, VQI_DETECT_TIME_CTRL_SW~1, UL_VOICE_JIT_ELIMINATE_OPT_SW~2, UL_VOICE_ADAPT_JIT_ELIM_SW~3 | None | UL_SIP_UDC_DICT_SW, VQI_DETECT_TIME_CTRL_SW, UL_VOICE_JIT_ELIMINATE_OPT_SW, UL_VOICE_ADAPT_JIT_ELIM_SW | UL_SIP_UDC_DICT_SW:Off, VQI_DETECT_TIME_CTRL_SW:Off, UL_VOICE_JIT_ELIMINATE_OPT_SW:Off, UL_VOICE_ADAPT_JIT_ELIM_SW:Off | UL_SIP_UDC_DICT_SW:Off, VQI_DETECT_TIME_CTRL_SW:Off, UL_VOICE_JIT_ELIMINATE_OPT_SW:Off, UL_VOICE_ADAPT_JIT_ELIM_SW:Off | N/A | NRCellServExp | None | Read & Write | No (And no impact on the UE in idle mode) | N/A | N/A | None | The parameter modification takes effect immediately. | UL_SIP_UDC_DICT_SW: If this option is selected, the effect of UDC improves in the initial phase of uplink SIP message transmission and the VoNR call connection delay decreases. If this option is deselected, network performance is not affected. VQI_DETECT_TIME_CTRL_SW: If this option is selected, the voice packet loss rate decreases, and the traffic volume also decreases. If this option is deselected, network performance is not affected. UL_VOICE_JIT_ELIMINATE_OPT_SW: If this option is selected, the RTCP packet delay decreases. If this option is deselected, network performance is not affected. UL_VOICE_ADAPT_JIT_ELIM_SW: If this option is selected, the delay and jitter of uplink voice packets sent to the core network decrease. If this option is deselected, radio network performance is not affected. | BTS3900: V100R021C10 BTS3900 5G: V100R021C10 BTS5900: V100R021C10 BTS5900 5G: V100R021C10 | Radio | N-TDD, N-FDD
NRCellServExp | UdcBufferSize | UDC Buffer Size | BTS3900, BTS3900 5G, BTS5900, BTS5900 5G | MOD NRCELLSERVEXP LST NRCELLSERVEXP | Indicates the UDC buffer size. The actual UDC buffer size is equal to the value of this parameter or the UDC buffer size reported by the UE, whichever is smaller. This parameter takes effect only when the UDC_SW or UPLINK_SIG_COMPRESS_SW option of the NRDUCellChnCovAlgo.UlCoverageAlgoSwitch parameter is selected. This parameter applies to TDD and FDD cells. | NO | NO | NO | None | None | Enumeration Type | 2KBYTE(2K Bytes), 4KBYTE(4K Bytes), 8KBYTE(8K Bytes) | 2KBYTE~0, 4KBYTE~1, 8KBYTE~2 | None | 2KBYTE, 4KBYTE, 8KBYTE | 8KBYTE(8K Bytes) | 8KBYTE (8K Bytes) | N/A | NRCellServExp | None | Read & Write | No (And no impact on the UE in idle mode) | N/A | N/A | None | The parameter modification takes effect immediately. | A smaller buffer size results in a lower compression efficiency but a shorter decompression delay. A larger buffer size produces the opposite effects. | BTS3900: V100R021C10 BTS3900 5G: V100R021C10 BTS5900: V100R021C10 BTS5900 5G: V100R021C10 | Radio | N-TDD, N-FDD
NRCellServExp | SpdTurboGridPolicySw | SpeedTurbo User Grid Policy Switch | BTS3900, BTS3900 5G, BTS5900, BTS5900 5G | MOD NRCELLSERVEXP LST NRCELLSERVEXP | Indicates whether to enable grid-based policies for speed turbo UEs. ST_MEAS_QTY_PRED_HO_FORBID_SW: Indicates whether to forbid coverage-grid-based handover for speed turbo UEs. If this option is selected, coverage-grid-based handover is forbidden, in which case inter-frequency or inter-RAT measurements are required for points that are predicted to have coverage. If this option is deselected, coverage-grid-based handover is allowed. This option takes effect only when the VG_MODEL_ALLOW_BUILD_FLAG option of the NRCellFreqRelation.AggregationAttribute parameter or the VG_MODEL_ALLOW_BUILD_FLAG option of the NRCellEutranNFreq.AggregationAttribute parameter is selected in at least one instance. This option applies only to low-frequency TDD and FDD. ST_COV_IF_HO_FORBID_SW: Indicates whether to forbid the use of coverage grids for intra-NR coverage-based inter-frequency handover for speed turbo UEs. If this option is selected, coverage grids are not used for intra-NR coverage-based inter-frequency handover. If this option is deselected, coverage grids are used for intra-NR coverage-based inter-frequency handover. This option applies only to low-frequency TDD and FDD. | NO | NO | NO | None | None | Bit Field Type | ST_MEAS_QTY_PRED_HO_FORBID_SW(Forbid ST Meas Qty Pred Based HO Sw), ST_COV_IF_HO_FORBID_SW(Forbid ST Cov-based Inter-Freq HO Sw) | ST_MEAS_QTY_PRED_HO_FORBID_SW~0, ST_COV_IF_HO_FORBID_SW~1 | None | ST_MEAS_QTY_PRED_HO_FORBID_SW, ST_COV_IF_HO_FORBID_SW | ST_MEAS_QTY_PRED_HO_FORBID_SW:Off, ST_COV_IF_HO_FORBID_SW:Off | ST_MEAS_QTY_PRED_HO_FORBID_SW:Off, ST_COV_IF_HO_FORBID_SW:Off | N/A | NRCellServExp | None | Read & Write | No (And no impact on the UE in idle mode) | N/A | N/A | None | The parameter modification takes effect immediately. | ST_MEAS_QTY_PRED_HO_FORBID_SW: If this option is selected, the numbers of grid-based inter-frequency and inter-RAT handovers decrease, the average downlink throughput of the speed turbo UEs in the cell decreases, but the inter-frequency and inter-RAT handover success rates increase. If this option is deselected, network performance is not affected. ST_COV_IF_HO_FORBID_SW: If this option is selected, the average downlink throughput of speed turbo UEs in the cell increases, but the inter-frequency handover success rate slightly decreases and the service drop rate slightly increases. If this option is deselected, network performance is not affected. | BTS3900: V100R022C00 BTS3900 5G: V100R022C00 BTS5900: V100R022C00 BTS5900 5G: V100R022C00 | Radio | N-TDD-FR1, N-FDD
NRCellServExp | STDlBandwidthThld | Speedturbo Downlink Bandwidth Threshold | BTS3900, BTS3900 5G, BTS5900, BTS5900 5G | MOD NRCELLSERVEXP LST NRCELLSERVEXP | Indicates the downlink carrier bandwidth threshold for speed turbo UEs. Enhanced NSA/SA selection based on downlink traffic volume can take effect for a speed turbo UE only if the total downlink carrier bandwidth of this UE is less than the value of this parameter. This parameter takes effect only when the NSA_SA_DL_SEL_ENH_SW option of the NRCellSpdTurboGrp.SpeedTurboSwitch parameter is selected. This parameter applies only to low-frequency TDD and FDD cells. | NO | NO | NO | None | None | Interval Type | 5~200 | N/A | MHz | 5~200 | 20 | 20 | Default/Recommended Value | NRCellServExp | None | Read & Write | No (And no impact on the UE in idle mode) | N/A | N/A | None | The parameter modification takes effect immediately. | A smaller value of this parameter results in a lower probability of triggering enhanced NSA/SA selection based on downlink traffic volume (controlled by the NSA_SA_DL_SEL_ENH_SW option of the NRCellSpdTurboGrp.SpeedTurboSwitch parameter). A larger value of this parameter produces the opposite effects. | BTS3900: V100R022C10 BTS3900 5G: V100R022C10 BTS5900: V100R022C10 BTS5900 5G: V100R022C10 | Radio | N-TDD-FR1, N-FDD
NRCellServExp | RohcExitThld | ROHC Exit Threshold | BTS3900, BTS3900 5G, BTS5900, BTS5900 5G | MOD NRCELLSERVEXP LST NRCELLSERVEXP | Indicates the threshold expressed as the number of consecutive decompression failures that triggers ROHC exit. In the case that ROHC works in optimistic or reliable mode with profile 0x0001 or 0x0002, the base station notifies the UE to exit ROHC when the number of consecutive ROHC decompression failures reaches or exceeds this threshold. | NO | NO | NO | None | None | Interval Type | 1~6 | N/A | None | 1~6 | 6 | 6 | Radio Planning (Internal planning) | NRCellServExp | None | Read & Write | No (And no impact on the UE in idle mode) | N/A | N/A | None | The parameter modification takes effect immediately. | A larger value of this parameter results in a lower probability of ROHC exit and a higher rate of packet loss due to ROHC decompression failures. A smaller value of this parameter produces the opposite effects. | BTS3900: V100R022C10 BTS3900 5G: V100R022C10 BTS5900: V100R022C10 BTS5900 5G: V100R022C10 | Radio | N-TDD-FR1, N-FDD
NRCellMeasConfig | NrCellId | NR Cell ID | BTS3900, BTS3900 5G, BTS5900, BTS5900 5G | DSP NRCELLMEASCONFIG LST NRCELLMEASCONFIG MOD NRCELLMEASCONFIG STP NRCELLMEASCONFIG STR NRCELLMEASCONFIG | Indicates the ID of an NR cell, which uniquely identifies the NR cell within a gNodeB. | YES | YES | NO | None | None | Interval Type | 0~65534 | N/A | None | 0~65534 | None | None | N/A | NRCellMeasConfig | None | Read Only | N/A | N/A | N/A | N/A | N/A | None | BTS3900: V100R017C10 BTS3900 5G: V100R017C10 BTS5900: V100R017C10 BTS5900 5G: V100R017C10 | Radio | N
NRCellMeasConfig | IntraFPrdcMrMaxCellNumber | Intra-Freq Periodic MR Max Cell Number | BTS3900, BTS3900 5G, BTS5900, BTS5900 5G | MOD NRCELLMEASCONFIG LST NRCELLMEASCONFIG | Indicates the maximum number of cells allowed in an intra-frequency periodic MR in periodic MR reporting. For details, see the maxReportCells IE defined in 3GPP TS 38.331. | NO | NO | NO | None | None | Interval Type | 1~8 | N/A | None | 1~8 | 8 | 8 | N/A | NRCellMeasConfig | None | Read & Write | No (And no impact on the UE in idle mode) | N/A | N/A | N/A | The parameter modification takes effect immediately. | A larger value of this parameter results in a larger number of neighboring cells to include in an intra-frequency periodic measurement report, leading to more accurate evaluation on interference in neighboring cells and neighboring cell coverage. However, it also results in larger UE power consumption due to measurements and higher overhead caused by measurement reporting. A smaller value of this parameter results in the opposite effects. | BTS3900: V100R017C10 BTS3900 5G: V100R017C10 BTS5900: V100R017C10 BTS5900 5G: V100R017C10 | Radio | N-TDD, N-FDD
NRCellMeasConfig | InterFreqPrdcMrLayer | Inter-Freq Periodic MR Layer | BTS3900, BTS3900 5G, BTS5900, BTS5900 5G | MOD NRCELLMEASCONFIG LST NRCELLMEASCONFIG | Indicates the frequency layer for inter-frequency periodic MR. The periodic measurement for the cell is only targeted at the frequencies whose NRCellFreqRelation.PeriodicMrLayer values are identical to the value of this parameter. | NO | NO | NO | FBFD-010014 | Mobility Management | Enumeration Type | MR_LAYER_0(MR Layer 0), MR_LAYER_1(MR Layer 1), MR_LAYER_2(MR Layer 2), MR_LAYER_3(MR Layer 3) | MR_LAYER_0~0, MR_LAYER_1~1, MR_LAYER_2~2, MR_LAYER_3~3 | None | MR_LAYER_0, MR_LAYER_1, MR_LAYER_2, MR_LAYER_3 | MR_LAYER_0(MR Layer 0) | MR_LAYER_0(MR Layer 0) | Radio Planning (Internal planning) | NRCellMeasConfig | None | Read & Write | No (And no impact on the UE in idle mode) | N/A | N/A | None | The parameter modification takes effect immediately. | None | BTS3900: V100R018C00 BTS3900 5G: V100R018C00 BTS5900: V100R018C00 BTS5900 5G: V100R018C00 | Radio | N-TDD, N-FDD