NRCellMeasConfig | SulCovHoRsrpThldOffset | SUL Cov-based HO RSRP Threshold Offset | BTS3900, BTS3900 5G, BTS5900, BTS5900 5G | MOD NRCELLMEASCONFIG LST NRCELLMEASCONFIG | Indicates the offset used to calculate the RSRP threshold for event A1 or A2 related to coverage-based inter-frequency or inter-RAT handover for super uplink UEs. For super uplink UEs, each of these thresholds equals the sum of the values of this parameter and the respective parameter specifying the current threshold. This parameter applies only to low-frequency TDD. | NO | NO | NO | FOFD-030211 | Super Uplink | Interval Type | -10~0 | N/A | dB | -10~0 | 0 | -5 | Radio Planning (Internal planning) | NRCellMeasConfig | None | Read & Write | No (And no impact on the UE in idle mode) | N/A | N/A | None | The parameter modification takes effect immediately. | A larger value of this parameter results in a higher probability of triggering event A2 related to coverage-based handover and a lower probability of triggering event A1 related to coverage-based handover. A smaller value of this parameter results in the opposite effects. | BTS3900: V100R018C10 BTS3900 5G: V100R018C10 BTS5900: V100R018C10 BTS5900 5G: V100R018C10 | Radio | N-TDD-FR1
NRCellMeasConfig | MeasSwitch | Measurement Switch | BTS3900, BTS3900 5G, BTS5900, BTS5900 5G | MOD NRCELLMEASCONFIG LST NRCELLMEASCONFIG | Indicates whether to enable measurement-related functions. MEAS_OVERHEAD_REDUCE_SW: Indicates whether to enable measurement overhead reduction. If this option is selected, the event A3 reporting configurations related to coordination-based features are adaptively modified to reduce measurement overheads. If this option is deselected, such adaptive modification is not performed. This option applies only to low-frequency cells. COORD_A3_SSB_ID_REPORT_SW: Indicates whether to include the SSB IDs of neighboring cells in A3 measurement reports for coordination-based services. The SSB IDs of neighboring cells can be included in A3 measurement reports for coordination-based services only if this option is selected. This option applies only to FDD and TDD. UL_WEAK_COV_MEA_SW: Indicates whether to enable uplink weak coverage measurement. This function is enabled only if this option is selected. With this function, the gNodeB delivers measurement configurations to a UE to determine whether the UE is in a weak coverage area. This option applies only to low-frequency TDD and FDD. PWR_SAV_WEAK_COV_MEAS_SW: Indicates whether to enable weak coverage measurement for energy saving. This function is enabled only if this option is selected. With this function, the base station will deliver A2 measurement configurations to identify UEs under weak coverage. This option applies only to low-frequency TDD, FDD, and SDL cells. BLIND_HO_MEAS_OPT_SW: Indicates whether to enable measurement optimization for blind handovers. The SMTC of the target cell is conveyed in the inter-frequency blind handover procedure only if this option is selected. This option applies only to TDD and FDD. | NO | NO | NO | None | None | Bit Field Type | MEAS_OVERHEAD_REDUCE_SW(Measurement Overhead Reduction Switch), COORD_A3_SSB_ID_REPORT_SW(Coord Service A3 Report with SSB ID Sw), UL_WEAK_COV_MEA_SW(UL Weak Coverage Measurement Switch), PWR_SAV_WEAK_COV_MEAS_SW(Power Saving Weak Coverage Meas Switch), BLIND_HO_MEAS_OPT_SW(Blind Handover Measurement Opt Sw) | MEAS_OVERHEAD_REDUCE_SW~0, COORD_A3_SSB_ID_REPORT_SW~1, UL_WEAK_COV_MEA_SW~2, PWR_SAV_WEAK_COV_MEAS_SW~3, BLIND_HO_MEAS_OPT_SW~4 | None | MEAS_OVERHEAD_REDUCE_SW, COORD_A3_SSB_ID_REPORT_SW, UL_WEAK_COV_MEA_SW, PWR_SAV_WEAK_COV_MEAS_SW, BLIND_HO_MEAS_OPT_SW | MEAS_OVERHEAD_REDUCE_SW:Off, COORD_A3_SSB_ID_REPORT_SW:Off, UL_WEAK_COV_MEA_SW:Off, PWR_SAV_WEAK_COV_MEAS_SW:Off, BLIND_HO_MEAS_OPT_SW:Off | MEAS_OVERHEAD_REDUCE_SW:Off, COORD_A3_SSB_ID_REPORT_SW:Off, UL_WEAK_COV_MEA_SW:Off, PWR_SAV_WEAK_COV_MEAS_SW:Off, BLIND_HO_MEAS_OPT_SW:Off | N/A | NRCellMeasConfig | None | Read & Write | No (And no impact on the UE in idle mode) | N/A | N/A | None | The parameter modification takes effect immediately. | MEAS_OVERHEAD_REDUCE_SW: If coordination-based features are enabled and there are a large number of UEs, selecting this option decreases the number of signaling messages and CCE consumption and increases the uplink cell throughput. If this option is deselected, network performance is not affected. COORD_A3_SSB_ID_REPORT_SW: None UL_WEAK_COV_MEA_SW: This function is used only for SRS measurement and evaluation and has no impact on network performance. PWR_SAV_WEAK_COV_MEAS_SW: If this option is selected, the number of A2 measurement reports, the number of uplink signaling messages over the air interface, and the uplink RB usage increase. If this option is deselected, network performance is not affected. BLIND_HO_MEAS_OPT_SW: If this option is selected, the handover messages of UEs will carry the SMTC information of the target base station, and the handover success rate may increase. If this option is deselected, network performance is not affected. | BTS3900: V100R019C00 BTS3900 5G: V100R019C00 BTS5900: V100R019C00 BTS5900 5G: V100R019C00 | Radio | N-TDD, N-FDD, N-SDL
NRCellMeasConfig | NsaSaSelOptMeasProtTimer | NSA SA Sel Opt Meas Protect Timer | BTS3900, BTS3900 5G, BTS5900, BTS5900 5G | MOD NRCELLMEASCONFIG LST NRCELLMEASCONFIG | Indicates the measurement protection timer for NSA/SA selection optimization. If this parameter is set to a value other than 0, NSA/SA selection based on downlink traffic volume will not be triggered again for a UE within the period specified by this parameter in the following situation: NSA/SA selection based on downlink traffic volume has been triggered and the measurement configurations have been delivered. If this parameter is set to 0, measurement protection is disabled. | NO | NO | NO | MRFD-171262 | NSA/SA Selection Based on User Experience | Interval Type | 0, 5~60 | N/A | s | 0, 5~60 | 0 | 8 if the measurement configurations for NSA/SA selection optimization are frequently delivered to a UE 0 in other scenarios | N/A | NRCellMeasConfig | None | Read & Write | No (And no impact on the UE in idle mode) | N/A | N/A | N/A | The parameter modification takes effect immediately. | If this parameter is set to a value other than 0, the number of RRC reconfiguration messages for NSA/SA selection based on downlink traffic volume may decrease. If this parameter is set to 0, network performance is not affected. | BTS3900: V100R020C00 BTS3900 5G: V100R020C00 BTS5900: V100R020C00 BTS5900 5G: V100R020C00 | Radio | N-TDD, N-FDD
NRCellMeasConfig | IntrfCellIdentSsbRsrpThld | Interfering Cell Ident SSB RSRP Threshold | BTS3900, BTS3900 5G, BTS5900, BTS5900 5G | MOD NRCELLMEASCONFIG LST NRCELLMEASCONFIG | Indicates the SSB RSRP threshold for identifying interfering cells in interference coordination between public and dedicated networks in high-speed railway scenarios as well as that for beam-level power reduction. The base station identifies a public-network cell as an interfering cell if all of the following conditions are met: (1) This threshold is configured for the dedicated-network cell. (2) The HIGH_SPEED_BEAM_AVOID_SW or INTERFERING_NCELL_IDENT_SW option of the NRCellAlgoSwitch.HighSpeedDedPolicySw parameter is selected for the dedicated-network cell. (3) The SSB RSRP of the public-network cell measured by the dedicated-network cell is greater than or equal to this threshold. An interfering public-network cell performs beam-level power reduction if this threshold is configured for the public-network cell and the INTRF_COORD_BEAM_PWR_REDUCE_SW option of the NRCellAlgoSwitch.HighSpeedDedPolicySw parameter is selected for both public- and dedicated-network cells. Such power reduction is performed based on the difference between the SSB RSRP and this threshold. This parameter applies to low-frequency TDD and FDD cells. | NO | NO | NO | FOFD-030207 | High-speed Railway Superior Experience | Interval Type | -156~-31 | N/A | dBm | -156~-31 | -110 | -110 | N/A | NRCellMeasConfig | None | Read & Write | No (And no impact on the UE in idle mode) | N/A | N/A | None | The parameter modification takes effect immediately. | On the dedicated network side, the following impacts occur: A larger value of this parameter results in a lower probability that the base station identifies adjacent public-network cells as interfering cells, fewer public-network cells in which interference avoidance takes effect, worse performance on the dedicated network, but better performance on the public network. A smaller value of this parameter results in the opposite effects. On the public network side, the following impacts occur: A larger value of this parameter results in a smaller decrease in the downlink transmit power that is required, worse performance on the dedicated network, but better performance on the public network. A smaller value of this parameter results in the opposite effects. | BTS3900: V100R020C10 BTS3900 5G: V100R020C10 BTS5900: V100R020C10 BTS5900 5G: V100R020C10 | Radio | N-TDD-FR1, N-FDD
NRCellMeasConfig | UlCpcUeSsbRsrpThld | UL Coordinated Power Control UE SSB RSRP Thld | BTS3900, BTS3900 5G, BTS5900, BTS5900 5G | MOD NRCELLMEASCONFIG LST NRCELLMEASCONFIG | Indicates the SSB RSRP threshold for PUSCH coordinated power control. If the SSB RSRP of a UE in the serving cell is greater than this threshold, PUSCH coordinated power control is triggered. If the SSB RSRP of the UE is less than or equal to this threshold, PUSCH coordinated power control is stopped. This parameter applies only to FDD and low-frequency TDD cells and takes effect only when the PUSCH_COORD_PWR_CTRL_SW option of the NRDUCellUlPcConfig.UlPwrCtrlAlgoExtSwitch parameter is selected. | NO | NO | NO | FBFD-010010 | Power Control | Interval Type | -130~-50 | N/A | dBm | -130~-50 | -88 | -88 | N/A | NRCellMeasConfig | None | Read & Write | No (And no impact on the UE in idle mode) | N/A | N/A | None | The parameter modification takes effect immediately. | A larger value of this parameter results in fewer UEs with PUSCH coordinated power control in effect, less effective PUSCH interference suppression on adjacent cells, a less significant increase in the uplink user-perceived rates of UEs in contiguous networking, and a lower probability of uplink throughput decrease in the local cell. A smaller value of this parameter results in the opposite effects. | BTS3900: V100R022C00 BTS3900 5G: V100R022C00 BTS5900: V100R022C00 BTS5900 5G: V100R022C00 | Radio | N-TDD-FR1, N-FDD
NRCellMeasConfig | PwrSavWeakCovSsbRsrpThld | Power Saving Weak Coverage SSB RSRP Thld | BTS3900, BTS3900 5G, BTS5900, BTS5900 5G | MOD NRCELLMEASCONFIG LST NRCELLMEASCONFIG | Indicates the SSB RSRP threshold in an NR cell for weak coverage measurement for energy saving. After weak coverage measurement for energy saving takes effect, a UE is identified as a UE under weak coverage if the SSB RSRP of the UE is lower than this threshold. This parameter takes effect only when the PWR_SAV_WEAK_COV_MEAS_SW option of the NRCellMeasConfig.MeasSwitch parameter is selected. | NO | NO | NO | None | None | Interval Type | -156~31 | N/A | dBm | -156~31 | -105 | -105 | N/A | NRCellMeasConfig | None | Read & Write | No (And no impact on the UE in idle mode) | N/A | N/A | None | The parameter modification takes effect immediately. | A smaller value of this parameter results in a lower probability that UEs under weak coverage are identified, a lower probability that protection of UEs under weak coverage takes effect, better energy saving effect, but poorer downlink coverage of the NR cell. A larger value of this parameter produces the opposite effects. | BTS3900: V100R022C00 BTS3900 5G: V100R022C00 BTS5900: V100R022C00 BTS5900 5G: V100R022C00 | Radio | N-TDD-FR1, N-FDD, N-SDL
NRCellMeasConfig | PwrSavWeakCovMeasUeNumThld | Power Saving Weak Coverage Meas UE Num Thld | BTS3900, BTS3900 5G, BTS5900, BTS5900 5G | MOD NRCELLMEASCONFIG LST NRCELLMEASCONFIG | Indicates the threshold used in UE number evaluation of an NR cell for weak coverage measurement for energy saving. When the number of UEs in an NR cell is less than or equal to this threshold, weak coverage measurement configurations are delivered to UEs. This parameter takes effect only when the PWR_SAV_WEAK_COV_MEAS_SW option of the NRCellMeasConfig.MeasSwitch parameter is selected. | NO | NO | NO | None | None | Interval Type | 0~40 | N/A | None | 0~40 | 25 | 25 | N/A | NRCellMeasConfig | None | Read & Write | No (And no impact on the UE in idle mode) | N/A | N/A | None | The parameter modification takes effect immediately. | A smaller value of this parameter results in a lower probability that weak coverage measurement for energy saving takes effect and a smaller measurement overhead of NR cells. A larger value of this parameter produces the opposite effects. | BTS3900: V100R022C00 BTS3900 5G: V100R022C00 BTS5900: V100R022C00 BTS5900 5G: V100R022C00 | Radio | N-TDD-FR1, N-FDD, N-SDL
NRCellMeasConfig | PwrSavWeakCovMeasUeNumOfs | Power Saving Weak-Coverage Meas UE Num Offset | BTS3900, BTS3900 5G, BTS5900, BTS5900 5G | MOD NRCELLMEASCONFIG LST NRCELLMEASCONFIG | Indicates the offset used in UE number evaluation of an NR cell for weak coverage measurement for energy saving. When the number of UEs in an NR cell is greater than the sum of the value of this parameter and that of NRCellMeasConfig.PwrSavWeakCovMeasUeNumThld, the base station stops delivering weak coverage measurement configurations to UEs. This parameter takes effect only when the PWR_SAV_WEAK_COV_MEAS_SW option of the NRCellMeasConfig.MeasSwitch parameter is selected. | NO | NO | NO | None | None | Interval Type | 0~25 | N/A | None | 0~25 | 5 | 5 | N/A | NRCellMeasConfig | None | Read & Write | No (And no impact on the UE in idle mode) | N/A | N/A | None | The parameter modification takes effect immediately. | A larger value of this parameter results in a lower probability of disabling weak coverage measurement for energy saving and a higher measurement overhead of NR cells. A smaller value of this parameter produces the opposite effects. | BTS3900: V100R022C00 BTS3900 5G: V100R022C00 BTS5900: V100R022C00 BTS5900 5G: V100R022C00 | Radio | N-TDD-FR1, N-FDD, N-SDL
gNBIabNode | IabNodeId | IAB Node ID | BTS3900, BTS3900 5G, BTS5900, BTS5900 5G | ADD GNBIABNODE LST GNBIABNODE RMV GNBIABNODE | Indicates the ID of an IAB node, which is unique within the gNodeB. | YES | YES | NO | None | None | Interval Type | 0~65534 | N/A | None | 0~65534 | None | None | Radio Planning (Internal planning) | gNBIabNode | None | Read Only | N/A | N/A | N/A | N/A | N/A | None | BTS3900: V100R018C00 BTS3900 5G: V100R018C00 BTS5900: V100R018C00 BTS5900 5G: V100R018C00 | Radio | N
gNBIabNode | UbruId | UBRU ID | BTS3900, BTS3900 5G, BTS5900, BTS5900 5G | ADD GNBIABNODE LST GNBIABNODE | Indicates the unique ID of the UBRU. | NO | YES | NO | None | None | Interval Type | 0~65535 | N/A | None | 0~65535 | None | None | Radio Planning (Internal planning) | gNBIabNode | None | Read Only | N/A | N/A | N/A | N/A | N/A | None | BTS3900: V100R018C00 BTS3900 5G: V100R018C00 BTS5900: V100R018C00 BTS5900 5G: V100R018C00 | Radio | N
gNBIabNode | gNBDuId | gNodeB DU ID | BTS3900, BTS3900 5G, BTS5900, BTS5900 5G | ADD GNBIABNODE LST GNBIABNODE | Indicates the ID of a gNodeB DU, which is unique within the gNodeB. For details, see 3GPP TS 38.473. | NO | YES | NO | None | None | Interval Type | 0~68719476735 | N/A | None | 0~68719476735 | None | None | Radio Planning (Internal planning) | gNBIabNode | None | Read Only | N/A | N/A | N/A | N/A | N/A | None | BTS3900: V100R018C00 BTS3900 5G: V100R018C00 BTS5900: V100R018C00 BTS5900 5G: V100R018C00 | Radio | N
NRExternalNCellCag | Mcc | Mobile Country Code | BTS3900, BTS3900 5G, BTS5900, BTS5900 5G | ADD NREXTERNALNCELLCAG LST NREXTERNALNCELLCAG MOD NREXTERNALNCELLCAG RMV NREXTERNALNCELLCAG | Indicates the primary-operator MCC of an external NR cell. A PLMN ID is composed of an MCC and an MNC. An MCC consists of three digits. An MNC consists of two or three digits. For example, if the MCC is 123 and the MNC is 45, the PLMN ID is 12345. | YES | YES | NO | None | None | String Type | 3 characters | N/A | None | 000~999 | None | None | Radio Planning (Internal planning) | NRExternalNCellCag | None | Read Only | N/A | N/A | N/A | N/A | N/A | None | BTS3900: V100R018C00 BTS3900 5G: V100R018C00 BTS5900: V100R018C00 BTS5900 5G: V100R018C00 | Radio | N
NRExternalNCellCag | Mnc | Mobile Network Code | BTS3900, BTS3900 5G, BTS5900, BTS5900 5G | ADD NREXTERNALNCELLCAG LST NREXTERNALNCELLCAG MOD NREXTERNALNCELLCAG RMV NREXTERNALNCELLCAG | Indicates the primary-operator MNC of an external NR cell. A PLMN ID is composed of an MCC and an MNC. An MCC consists of three digits. An MNC consists of two or three digits. For example, if the MCC is 123 and the MNC is 45, the PLMN ID is 12345. | YES | YES | NO | None | None | String Type | 2~3 characters | N/A | None | 00~99,000~999 | None | None | Radio Planning (Internal planning) | NRExternalNCellCag | None | Read Only | N/A | N/A | N/A | N/A | N/A | None | BTS3900: V100R018C00 BTS3900 5G: V100R018C00 BTS5900: V100R018C00 BTS5900 5G: V100R018C00 | Radio | N
NRExternalNCellCag | gNBId | gNodeB ID | BTS3900, BTS3900 5G, BTS5900, BTS5900 5G | ADD NREXTERNALNCELLCAG LST NREXTERNALNCELLCAG MOD NREXTERNALNCELLCAG RMV NREXTERNALNCELLCAG | Indicates the unique primary-operator gNodeB ID of an external NR cell. An NR Cell Identity (NCI) consists of a cell ID and a gNodeB ID. An NR cell global identifier (NCGI) consists of an NCI and a PLMN ID. For details, see 3GPP TS 38.413. | YES | YES | NO | None | None | Interval Type | 0~4294967295 | N/A | None | 0~4294967295 | None | None | Radio Planning (Internal planning) | NRExternalNCellCag | None | Read Only | N/A | N/A | N/A | N/A | N/A | None | BTS3900: V100R018C00 BTS3900 5G: V100R018C00 BTS5900: V100R018C00 BTS5900 5G: V100R018C00 | Radio | N
NRExternalNCellCag | CellId | Cell ID | BTS3900, BTS3900 5G, BTS5900, BTS5900 5G | ADD NREXTERNALNCELLCAG LST NREXTERNALNCELLCAG MOD NREXTERNALNCELLCAG RMV NREXTERNALNCELLCAG | Indicates the unique primary-operator ID of an external NR cell within a base station. An NR Cell Identity (NCI), which is 36 bits long, consists of a cell ID and a gNodeB ID. An NR cell global identifier (NCGI) consists of an NCI and a PLMN ID. For details, see 3GPP TS 38.413. | YES | YES | NO | None | None | Interval Type | 0~16383 | N/A | None | 0~16383 | None | None | Radio Planning (Internal planning) | NRExternalNCellCag | None | Read Only | N/A | N/A | N/A | N/A | N/A | None | BTS3900: V100R018C00 BTS3900 5G: V100R018C00 BTS5900: V100R018C00 BTS5900 5G: V100R018C00 | Radio | N
NRExternalNCellCag | CagMcc | CAG Mobile Country Code | BTS3900, BTS3900 5G, BTS5900, BTS5900 5G | ADD NREXTERNALNCELLCAG LST NREXTERNALNCELLCAG MOD NREXTERNALNCELLCAG RMV NREXTERNALNCELLCAG | Indicates the MCC of a CAG for an external NR cell. An MCC consists of three digits. An MNC consists of two or three digits. For example, if the MCC is 123 and the MNC is 45, the PLMN ID is 12345. | YES | YES | NO | None | None | String Type | 3 characters | N/A | None | 000~999 | None | None | Radio Planning (Internal planning) | NRExternalNCellCag | -Configuration constraints: The value of CagMcc in an NRExternalNCellCag MO must be a number. | Read Only | N/A | N/A | N/A | N/A | N/A | None | BTS3900: V100R018C00 BTS3900 5G: V100R018C00 BTS5900: V100R018C00 BTS5900 5G: V100R018C00 | Radio | N
NRExternalNCellCag | CagMnc | CAG Mobile Network Code | BTS3900, BTS3900 5G, BTS5900, BTS5900 5G | ADD NREXTERNALNCELLCAG LST NREXTERNALNCELLCAG MOD NREXTERNALNCELLCAG RMV NREXTERNALNCELLCAG | Indicates the MNC of a CAG for an external NR cell. An MCC consists of three digits. An MNC consists of two or three digits. | YES | YES | NO | None | None | String Type | 2~3 characters | N/A | None | 00~99,000~999 | None | None | Radio Planning (Internal planning) | NRExternalNCellCag | -Configuration constraints: The value of CagMnc in an NRExternalNCellCag MO must be a number. | Read Only | N/A | N/A | N/A | N/A | N/A | None | BTS3900: V100R018C00 BTS3900 5G: V100R018C00 BTS5900: V100R018C00 BTS5900 5G: V100R018C00 | Radio | N
NRExternalNCellCag | CagId | CAG ID | BTS3900, BTS3900 5G, BTS5900, BTS5900 5G | ADD NREXTERNALNCELLCAG LST NREXTERNALNCELLCAG MOD NREXTERNALNCELLCAG RMV NREXTERNALNCELLCAG | Indicates the CAG ID of an NPN deployed in an external NR cell within a base station. | YES | YES | NO | None | None | Interval Type | 0~4294967295 | N/A | None | 0~4294967295 | None | None | Radio Planning (Internal planning) | NRExternalNCellCag | None | Read Only | N/A | N/A | N/A | N/A | N/A | None | BTS3900: V100R018C00 BTS3900 5G: V100R018C00 BTS5900: V100R018C00 BTS5900 5G: V100R018C00 | Radio | N
NRExternalNCellCag | CagTac | CAG Tracking Area Code | BTS3900, BTS3900 5G, BTS5900, BTS5900 5G | ADD NREXTERNALNCELLCAG MOD NREXTERNALNCELLCAG LST NREXTERNALNCELLCAG | Indicates the TAC of a CAG for an external NR cell. The TAC is used by the core network to determine the area within which paging messages are sent. One tracking area may contain one or more cells. | NO | YES | NO | None | None | Interval Type | 0~16777215 | N/A | None | 0~16777215 | None | None | Radio Planning (Internal planning) | NRExternalNCellCag | None | Read & Write | No (And no impact on the UE in idle mode) | N/A | N/A | N/A | The parameter modification takes effect immediately. | None | BTS3900: V100R018C00 BTS3900 5G: V100R018C00 BTS5900: V100R018C00 BTS5900 5G: V100R018C00 | Radio | N
NRExternalNCellCag | CagCellId | CAG Cell ID | BTS3900, BTS3900 5G, BTS5900, BTS5900 5G | ADD NREXTERNALNCELLCAG MOD NREXTERNALNCELLCAG LST NREXTERNALNCELLCAG | Indicates the CAG cell ID of the external NR cell. This ID of the cell is unique across CAGs within a base station. If this parameter is set to 65535, no CAG cell ID is specified for the CAG network and the value of NRExternalNCell.CellId is used. | NO | NO | NO | None | None | Interval Type | 0~16383,65535 | N/A | None | 0~16383,65535 | 65535 | If multiple NCIs are not configured for an external NR cell, the value 65535 is recommended. | Radio Planning (Negotiation with the peer) | NRExternalNCellCag | None | Read & Write | No (And no impact on the UE in idle mode) | N/A | N/A | The parameter value must be the same as the operator's cell ID configured on the peer base station. | The parameter modification takes effect immediately. | None | BTS3900: V100R018C00 BTS3900 5G: V100R018C00 BTS5900: V100R018C00 BTS5900 5G: V100R018C00 | Radio | N
NRExternalNCellCag | CaggNBId | CAG gNodeB ID | BTS3900, BTS3900 5G, BTS5900, BTS5900 5G | ADD NREXTERNALNCELLCAG MOD NREXTERNALNCELLCAG LST NREXTERNALNCELLCAG | Indicates the CAG gNodeB ID of the external NR cell. This ID of the cell is unique across CAGs. This parameter does not take effect if the NRExternalNCellCag.CagCellId parameter is set to 65535. In this case, no CAG gNodeB ID is specified for the CAG network and the value of NRExternalNCell.gNBId is used. This parameter must be set to the CAG gNodeB ID configured for the CAG network on the neighboring gNodeB if the NRExternalNCellCag.CagCellId parameter is set to a value other than 65535. | NO | NO | NO | None | None | Interval Type | 0~4294967295 | N/A | None | 0~4294967295 | 0 | None | Radio Planning (Negotiation with the peer) | NRExternalNCellCag | None | Read & Write | No (And no impact on the UE in idle mode) | N/A | N/A | The parameter value must be the same as the operator's gNodeB ID configured on the peer base station. | The parameter modification takes effect immediately. | None | BTS3900: V100R018C00 BTS3900 5G: V100R018C00 BTS5900: V100R018C00 BTS5900 5G: V100R018C00 | Radio | N
gNBCagGrp | CagGrpId | CAG Group ID | BTS3900, BTS3900 5G, BTS5900, BTS5900 5G | ADD GNBCAGGRP LST GNBCAGGRP RMV GNBCAGGRP | Indicates the ID of a CAG group. | YES | YES | NO | None | None | Interval Type | 0~143 | N/A | None | 0~143 | None | None | N/A | gNBCagGrp | -Configuration constraints: The total number of gNBCagGrp MOs with the same CagGrpId value must be less than or equal to five. | Read Only | N/A | N/A | N/A | N/A | N/A | None | BTS3900: V100R018C00 BTS3900 5G: V100R018C00 BTS5900: V100R018C00 BTS5900 5G: V100R018C00 | Radio | N
gNBCagGrp | CagNwIndex | CAG Network Index | BTS3900, BTS3900 5G, BTS5900, BTS5900 5G | ADD GNBCAGGRP LST GNBCAGGRP RMV GNBCAGGRP | Indicates the index of a CAG network. | YES | YES | NO | None | None | Interval Type | 0~143 | N/A | None | 0~143 | None | None | N/A | gNBCagGrp | None | Read Only | N/A | N/A | N/A | N/A | N/A | None | BTS3900: V100R018C00 BTS3900 5G: V100R018C00 BTS5900: V100R018C00 BTS5900 5G: V100R018C00 | Radio | N
gNBCag | CagNwIndex | CAG Network Index | BTS3900, BTS3900 5G, BTS5900, BTS5900 5G | ADD GNBCAG LST GNBCAG MOD GNBCAG RMV GNBCAG | Indicates the index of a CAG network. | YES | YES | NO | None | None | Interval Type | 0~143 | N/A | None | 0~143 | None | None | Radio Planning (Internal planning) | gNBCag | None | Read Only | N/A | N/A | N/A | N/A | N/A | None | BTS3900: V100R018C00 BTS3900 5G: V100R018C00 BTS5900: V100R018C00 BTS5900 5G: V100R018C00 | Radio | N
gNBCag | OperatorId | Operator ID | BTS3900, BTS3900 5G, BTS5900, BTS5900 5G | ADD GNBCAG MOD GNBCAG LST GNBCAG | Indicates the ID of an operator. | NO | YES | NO | None | None | Interval Type | 0~11 | N/A | None | 0~11 | None | None | Radio Planning (Internal planning) | gNBCag | -Configuration constraints: The combination of OperatorId and CagId must be unique in all gNBCag MOs. | Read & Write | No (And no impact on the UE in idle mode) | N/A | N/A | N/A | The parameter modification takes effect immediately. | None | BTS3900: V100R018C00 BTS3900 5G: V100R018C00 BTS5900: V100R018C00 BTS5900 5G: V100R018C00 | Radio | N
gNBCag | CagId | CAG ID | BTS3900, BTS3900 5G, BTS5900, BTS5900 5G | ADD GNBCAG MOD GNBCAG LST GNBCAG | Indicates the ID of a CAG. | NO | YES | NO | None | None | Interval Type | 0~4294967295 | N/A | None | 0~4294967295 | None | None | Radio Planning (Internal planning) | gNBCag | -Configuration constraints: The combination of OperatorId and CagId must be unique in all gNBCag MOs. | Read & Write | No (And no impact on the UE in idle mode) | N/A | N/A | None | The parameter modification takes effect immediately. | None | BTS3900: V100R018C00 BTS3900 5G: V100R018C00 BTS5900: V100R018C00 BTS5900 5G: V100R018C00 | Radio | N
gNBCag | CagName | CAG Name | BTS3900, BTS3900 5G, BTS5900, BTS5900 5G | ADD GNBCAG MOD GNBCAG LST GNBCAG | Indicates the name of a CAG. | NO | NO | NO | None | None | String Type | 0~48 characters | N/A | None | 0~48 characters | None | None | Radio Planning (Internal planning) | gNBCag | -Configuration constraints: The values of CagName in gNBCag MOs must be unique. | Read & Write | No (And no impact on the UE in idle mode) | N/A | N/A | None | The parameter modification takes effect immediately. | None | BTS3900: V100R018C00 BTS3900 5G: V100R018C00 BTS5900: V100R018C00 BTS5900 5G: V100R018C00 | Radio | N
gNBCag | ManualSelectionAllowed | Manual Selection Allowed | BTS3900, BTS3900 5G, BTS5900, BTS5900 5G | ADD GNBCAG MOD GNBCAG LST GNBCAG | Indicates whether the CAG network can be manually selected. If this parameter is set to ON, the CAG network can be manually selected for access on UEs, and the manualCAGselectionAllowed-r16 IE in SIB1 is set to "true" for the CAG network. If this parameter is set to OFF, the CAG network cannot be manually selected for access on UEs, and the manualCAGselectionAllowed-r16 IE is not included in SIB1 for the CAG network. | NO | NO | NO | None | None | Enumeration Type | OFF(Off), ON(On) | OFF~0, ON~1 | None | OFF, ON | OFF(Off) | OFF(Off) | N/A | gNBCag | None | Read & Write | No (And no impact on the UE in idle mode) | N/A | N/A | None | The parameter modification takes effect immediately. | None | BTS3900: V100R019C00 BTS3900 5G: V100R019C00 BTS5900: V100R019C00 BTS5900 5G: V100R019C00 | Radio | N
NRCellSmartMultiCarr | NrCellId | NR Cell ID | BTS3900, BTS3900 5G, BTS5900, BTS5900 5G | LST NRCELLSMARTMULTICARR MOD NRCELLSMARTMULTICARR | Indicates the ID of an NR cell, which uniquely identifies the NR cell within a gNodeB. | YES | YES | NO | FOFD-060201 | Virtual Grid-based Multi-Frequency Coordination | Interval Type | 0~65534 | N/A | None | 0~65534 | None | None | N/A | NRCellSmartMultiCarr | None | Read Only | N/A | N/A | N/A | None | N/A | None | BTS3900: V100R018C00 BTS3900 5G: V100R018C00 BTS5900: V100R018C00 BTS5900 5G: V100R018C00 | Radio | N
NRCellSmartMultiCarr | NrMultiCarrierAlgoSwitch | NR Multi-Carrier Algorithm Switch | BTS3900, BTS3900 5G, BTS5900, BTS5900 5G | MOD NRCELLSMARTMULTICARR LST NRCELLSMARTMULTICARR | Indicates NR smart multi-carrier function switches. NR_IF_HO_MEAS_QTY_PRED_FUN_SW: Indicates whether to enable grid-based measurement quantity prediction for intra-NR inter-frequency handover. If this option is selected, grid mapping tables can be built and used in intra-NR inter-frequency handover. If this option is deselected, grid mapping tables are stopped from being built and used in intra-NR inter-frequency handover. This option takes effect only when the VG_MODEL_ALLOW_BUILD_FLAG option of NRCellFreqRelation.AggregationAttribute is selected. This option applies only to low-frequency TDD and FDD. DL_INTRA_FREQ_SPCT_EFF_PRED_SW: Indicates whether to enable downlink intra-frequency spectral efficiency prediction for the local cell. If this option is selected, building and use of the downlink intra-frequency spectral efficiency virtual grid mapping table for the local cell take effect. If this option is deselected, the building and use are stopped. This option takes effect only when the DL_INTRAF_SE_MODEL_BUILD_ALLOW option of the NRCellSmartMultiCarr.ModelBuildingSwitch parameter is selected. It applies only to low-frequency TDD and FDD. NR_COV_VG_MDL_WITH_TA_SW: Indicates whether to enable association of NR coverage-type virtual grid mapping tables with TA characteristics. This function is enabled only if this option is selected. With this function, TA characteristics are added to grid mapping table building and use. This option takes effect only when the VG_MODEL_ALLOW_BUILD_FLAG option of the NRCellFreqRelation.AggregationAttribute parameter and the NR_IF_HO_MEAS_QTY_PRED_FUN_SW option of the NRCellSmartMultiCarr.NrMultiCarrierAlgoSwitch parameter are selected. This option applies only to low-frequency TDD and FDD. NR_VG_MDL_MR_IMP_SW: Indicates whether to enable measurement-related improvement for NR virtual grid mapping tables. This function is enabled only if this option is selected. With this function enabled, intra-frequency, inter-frequency, and inter-RAT neighboring-cell measurement reports of event-triggered type are used to build grid mapping tables. With this function disabled, intra-frequency, inter-frequency, and inter-RAT neighboring-cell measurement reports of periodic type are used to build grid mapping tables. This option takes effect only when any of the following conditions is met: (1) the VG_MODEL_ALLOW_BUILD_FLAG option of the NRCellFreqRelation.AggregationAttribute parameter and the NR_IF_HO_MEAS_QTY_PRED_FUN_SW option of the NRCellSmartMultiCarr.NrMultiCarrierAlgoSwitch parameter are both selected; (2) the DL_INTRAF_SE_MODEL_BUILD_ALLOW option of the NRCellSmartMultiCarr.ModelBuildingSwitch parameter and the DL_INTRA_FREQ_SPCT_EFF_PRED_SW option of the NRCellSmartMultiCarr.NrMultiCarrierAlgoSwitch parameter are both selected; (3) the VG_MODEL_ALLOW_BUILD_FLAG option of the NRCellFreqRelation.AggregationAttribute parameter and the LNR_HO_MEAS_QTY_PRED_FUN_SW option of the NRCellSmartMultiCarr.LnrMultiCarrierAlgoSwitch parameter are both selected; (4) the INTRAF_SRS_MODEL_BUILD_ALLOW, UL_INTRAF_SE_MODEL_BUILD_ALLOW, or DL_FREQ_SE_MODEL_BUILD_ALLOW option of the NRCellSmartMultiCarr.ModelBuildingSwitch parameter is selected. This option applies only to low-frequency TDD and FDD. INTRAF_SPCT_EFF_PRED_ACCU_IMP: Indicates whether to improve the accuracy of intra-frequency spectral efficiency prediction for the local cell. If this option is selected, the serving cell can calculate the actual downlink spectral efficiency of UEs and replace the grid-based prediction results of spectral efficiency with the calculation results. If this option is deselected, the serving cell does not calculate the actual downlink spectral efficiency of UEs. This option applies only to low-frequency TDD and FDD. DL_INTRA_EFF_MDL_MULTI_SSB_SW: Indicates whether to enable association of the downlink intra-frequency spectral efficiency grid mapping table with the characteristics of multiple SSB beams. This function is enabled only if this option is selected. With this function, the characteristics of multiple SSB beams are considered for grid mapping table building and use. This option takes effect only when the DL_INTRAF_SE_MODEL_BUILD_ALLOW option of the NRCellSmartMultiCarr.ModelBuildingSwitch parameter and the DL_INTRA_FREQ_SPCT_EFF_PRED_SW option of the NRCellSmartMultiCarr.NrMultiCarrierAlgoSwitch parameter are selected. It applies only to low-frequency TDD and FDD. NR_COV_VG_USER_INFO_EQ_SW: Indicates whether to enable UE information equalization for NR coverage virtual grids. If this option is selected, equalization is performed during UE selection for NR coverage virtual grid building in the local cell. If this option is deselected, UEs are randomly selected for NR coverage virtual grid building in the local cell. This option takes effect only when the VG_MODEL_ALLOW_BUILD_FLAG option of the NRCellFreqRelation.AggregationAttribute parameter and the NR_IF_HO_MEAS_QTY_PRED_FUN_SW option of the NRCellSmartMultiCarr.NrMultiCarrierAlgoSwitch parameter are selected. This option applies only to low-frequency TDD and FDD. NR_COV_VG_OPT_SW: Indicates whether to enable NR coverage virtual grid optimization. The grid architecture and prediction algorithm are adjusted during NR coverage virtual grid building for the local cell only if this option is selected. This option takes effect only when the VG_MODEL_ALLOW_BUILD_FLAG option of the NRCellFreqRelation.AggregationAttribute parameter and the NR_IF_HO_MEAS_QTY_PRED_FUN_SW option of the NRCellSmartMultiCarr.NrMultiCarrierAlgoSwitch parameter are selected. This option applies only to low-frequency TDD and FDD. | NO | NO | NO | FOFD-060201 | Virtual Grid-based Multi-Frequency Coordination | Bit Field Type | NR_IF_HO_MEAS_QTY_PRED_FUN_SW(NR Inter-Freq HO Meas Qty Pred Fun Sw), DL_INTRA_FREQ_SPCT_EFF_PRED_SW(DL Intra-Freq Spectral Eff Predict Sw), NR_COV_VG_MDL_WITH_TA_SW(NR Coverage Grid Map Table with TA Sw), NR_VG_MDL_MR_IMP_SW(NR Virtual Grid Map Table Meas Impr Sw), INTRAF_SPCT_EFF_PRED_ACCU_IMP(Intra-Freq Spct Eff Predict Accuracy Imp), DL_INTRA_EFF_MDL_MULTI_SSB_SW(DL IntraF SE Grid MapTab with MultSSB Sw), NR_COV_VG_USER_INFO_EQ_SW(NR Cov Virtual Grid UE Info Equalize Sw), NR_COV_VG_OPT_SW(NR Cov Virtual Grid Optimization Sw) | NR_IF_HO_MEAS_QTY_PRED_FUN_SW~0, DL_INTRA_FREQ_SPCT_EFF_PRED_SW~1, NR_COV_VG_MDL_WITH_TA_SW~2, NR_VG_MDL_MR_IMP_SW~3, INTRAF_SPCT_EFF_PRED_ACCU_IMP~4, DL_INTRA_EFF_MDL_MULTI_SSB_SW~6, NR_COV_VG_USER_INFO_EQ_SW~8, NR_COV_VG_OPT_SW~9 | None | NR_IF_HO_MEAS_QTY_PRED_FUN_SW, DL_INTRA_FREQ_SPCT_EFF_PRED_SW, NR_COV_VG_MDL_WITH_TA_SW, NR_VG_MDL_MR_IMP_SW, INTRAF_SPCT_EFF_PRED_ACCU_IMP, DL_INTRA_EFF_MDL_MULTI_SSB_SW, NR_COV_VG_USER_INFO_EQ_SW, NR_COV_VG_OPT_SW | NR_IF_HO_MEAS_QTY_PRED_FUN_SW:Off, DL_INTRA_FREQ_SPCT_EFF_PRED_SW:Off, NR_COV_VG_MDL_WITH_TA_SW:Off, NR_VG_MDL_MR_IMP_SW:Off, INTRAF_SPCT_EFF_PRED_ACCU_IMP:Off, DL_INTRA_EFF_MDL_MULTI_SSB_SW:Off, NR_COV_VG_USER_INFO_EQ_SW:Off, NR_COV_VG_OPT_SW:Off | NR_IF_HO_MEAS_QTY_PRED_FUN_SW:Off, DL_INTRA_FREQ_SPCT_EFF_PRED_SW:Off, NR_COV_VG_MDL_WITH_TA_SW:Off, NR_VG_MDL_MR_IMP_SW:Off, INTRAF_SPCT_EFF_PRED_ACCU_IMP:On, DL_INTRA_EFF_MDL_MULTI_SSB_SW:Off, NR_COV_VG_USER_INFO_EQ_SW:Off, NR_COV_VG_OPT_SW:Off | N/A | NRCellSmartMultiCarr | -Configuration constraints: In an NRCellSmartMultiCarr MO, the INTRAF_SPCT_EFF_PRED_ACCU_IMP option of NrMultiCarrierAlgoSwitch can be selected only if at least one of the DL_INTRAF_SE_MODEL_BUILD_ALLOW and DL_FREQ_SE_MODEL_BUILD_ALLOW options of ModelBuildingSwitch is selected. | Read & Write | No (And no impact on the UE in idle mode) | N/A | N/A | None | The parameter modification takes effect immediately. | NR_IF_HO_MEAS_QTY_PRED_FUN_SW: If this option is selected, data of some UEs is collected during grid mapping table building, decreasing the uplink and downlink throughputs of these UEs. If this option is deselected, network performance is not affected. DL_INTRA_FREQ_SPCT_EFF_PRED_SW: If this option is selected, data of some UEs is collected during grid mapping table building, increasing the signaling overhead of these UEs. If this option is deselected, network performance is not affected. NR_COV_VG_MDL_WITH_TA_SW: When this option is selected, old grid mapping tables go offline and new grid mapping tables come online. During building of the new grid mapping tables, certain UEs are involved in data collection, and therefore their uplink and downlink throughputs decrease. In addition, features using the old mapping tables can no longer use them during this period. When this option is deselected, new grid mapping tables go offline and old grid mapping tables come online. During building of the old grid mapping tables, certain UEs are involved in data collection, and therefore their uplink and downlink throughputs decrease. In addition, features using the new mapping tables can no longer use them during this period. NR_VG_MDL_MR_IMP_SW: There is no impact on network performance. INTRAF_SPCT_EFF_PRED_ACCU_IMP: If this option is selected, the accuracy of downlink intra-frequency spectral efficiency prediction improves, but the CPU load increases. If this option is deselected, network performance is not affected. DL_INTRA_EFF_MDL_MULTI_SSB_SW: When this option is selected, old grid mapping tables go offline and new grid mapping tables come online. During building of the new grid mapping tables, certain UEs are involved in data collection, and therefore their signaling overheads increase. In addition, features using the old grid mapping tables can no longer use them during this period. When this option is deselected, new grid mapping tables go offline and old grid mapping tables come online. During building of the old grid mapping tables, certain UEs are involved in data collection, and therefore their signaling overheads increase. In addition, features using the new grid mapping tables can no longer use them during this period. NR_COV_VG_USER_INFO_EQ_SW: If this option is selected, equalization is performed during UE selection for NR coverage virtual grid building, which may increase the UE selection time but improves the grid prediction accuracy. If this option is deselected, network performance is not affected. NR_COV_VG_OPT_SW: If this option is selected, old grid mapping tables go offline, new grid mapping tables come online, and the grid-based prediction accuracy increases. During building of the new grid mapping tables, certain UEs are involved in data collection, and therefore their uplink and downlink throughputs decrease. In addition, features using the old mapping tables can no longer use them during this period. If this option is deselected, network performance is not affected. However, when the setting of this option is changed from selected to deselected, new grid mapping tables go offline and old grid mapping tables come online. During building of the old grid mapping tables, certain UEs are involved in data collection, and therefore their uplink and downlink throughputs decrease. In addition, features using the new mapping tables can no longer use them during this period. | BTS3900: V100R018C00 BTS3900 5G: V100R018C00 BTS5900: V100R018C00 BTS5900 5G: V100R018C00 | Radio | N-TDD-FR1, N-FDD
NRCellSmartMultiCarr | LnrMultiCarrierAlgoSwitch | LNR Multi-Carrier Algorithm Switch | BTS3900, BTS3900 5G, BTS5900, BTS5900 5G | MOD NRCELLSMARTMULTICARR LST NRCELLSMARTMULTICARR | Indicates LTE-NR smart multi-carrier function switches. LNR_HO_MEAS_QTY_PRED_FUN_SW: Indicates whether to use grid-based LTE measurement prediction results in NR-to-LTE handover. If this option is selected, grid mapping tables can be built and used for NR-to-LTE mobility. If this option is deselected, grid mapping tables are stopped from being built and used for NR-to-LTE mobility. This option takes effect only when the VG_MODEL_ALLOW_BUILD_FLAG option of NRCellEutranNFreq.AggregationAttribute is selected. This option applies only to low-frequency TDD and FDD. LNR_MULTI_D_OPT_SCH_SW: Indicates whether to enable LTE-NR multi-dimensional scheduling optimization. This function is enabled only if this option is selected. With this function, the base station performs unified scheduling optimization on inter-RAT inter-carrier resources of LTE and NR. This option applies only to FDD and SDL cells. | NO | NO | NO | FOFD-060201 MRFD-211262 | Virtual Grid-based Multi-Frequency Coordination LTE-NR Multi-dimensional Optimization Based on Inter-RAT Resource Pooling (NR FDD) | Bit Field Type | LNR_HO_MEAS_QTY_PRED_FUN_SW(LNR HO Meas Qty Pred Fun Sw), LNR_MULTI_D_OPT_SCH_SW(LNR Multi-Dimensional Scheduling Opt Sw) | LNR_HO_MEAS_QTY_PRED_FUN_SW~0, LNR_MULTI_D_OPT_SCH_SW~1 | None | LNR_HO_MEAS_QTY_PRED_FUN_SW, LNR_MULTI_D_OPT_SCH_SW | LNR_HO_MEAS_QTY_PRED_FUN_SW:Off, LNR_MULTI_D_OPT_SCH_SW:Off | LNR_HO_MEAS_QTY_PRED_FUN_SW:Off, LNR_MULTI_D_OPT_SCH_SW:Off | N/A | NRCellSmartMultiCarr | None | Read & Write | No (And no impact on the UE in idle mode) | N/A | N/A | None | The parameter modification takes effect immediately. | LNR_HO_MEAS_QTY_PRED_FUN_SW: If this option is selected, data of some UEs is collected during grid mapping table building, decreasing the uplink and downlink throughputs of these UEs. If this option is deselected, network performance is not affected. LNR_MULTI_D_OPT_SCH_SW: If this option is selected, the average downlink UE throughput increases. If this option is deselected, network performance is not affected. | BTS3900: V100R018C00 BTS3900 5G: V100R018C00 BTS5900: V100R018C00 BTS5900 5G: V100R018C00 | Radio | N-TDD-FR1, N-FDD, N-SDL
NRCellSmartMultiCarr | HoProtectAlgoSwitch | Handover Protect Algorithm Switch | BTS3900, BTS3900 5G, BTS5900, BTS5900 5G | MOD NRCELLSMARTMULTICARR LST NRCELLSMARTMULTICARR | Indicates grid-based handover protection switches. MEAS_QTY_PRED_HO_FORBID_SW: Indicates whether to forbid grid-based handover. If this option is selected, grid-based handover is forbidden, in which case inter-frequency or inter-RAT measurements are required for points that are predicted to have coverage. If this option is deselected, grid-based handover is allowed. This option takes effect only when the VG_MODEL_ALLOW_BUILD_FLAG option of the NRCellFreqRelation.AggregationAttribute parameter or the VG_MODEL_ALLOW_BUILD_FLAG option of the NRCellEutranNFreq.AggregationAttribute parameter is selected in at least one instance. This option applies only in FDD and low-frequency TDD. | NO | NO | NO | FOFD-060201 | Virtual Grid-based Multi-Frequency Coordination | Bit Field Type | MEAS_QTY_PRED_HO_FORBID_SW(Forbid Meas Qty Pred Based HO Sw) | MEAS_QTY_PRED_HO_FORBID_SW~0 | None | MEAS_QTY_PRED_HO_FORBID_SW | MEAS_QTY_PRED_HO_FORBID_SW:On | MEAS_QTY_PRED_HO_FORBID_SW:On | N/A | NRCellSmartMultiCarr | None | Read & Write | No (And no impact on the UE in idle mode) | N/A | N/A | None | The parameter modification takes effect immediately. | MEAS_QTY_PRED_HO_FORBID_SW: If this option is selected, the number of grid-based inter-frequency and inter-RAT handovers decreases, the average downlink throughput of the UEs in the cell decreases, but the inter-frequency and inter-RAT handover success rates increase. If this option is deselected, network performance is not affected. | BTS3900: V100R018C00 BTS3900 5G: V100R018C00 BTS5900: V100R018C00 BTS5900 5G: V100R018C00 | Radio | N-TDD-FR1, N-FDD
NRCellSmartMultiCarr | NrIfHoSuccRateProtectThld | NR IF HO Success Rate Protect Thld | BTS3900, BTS3900 5G, BTS5900, BTS5900 5G | MOD NRCELLSMARTMULTICARR LST NRCELLSMARTMULTICARR | Indicates the handover success rate threshold for using a grid mapping table in intra-NR handover. When the monitored handover success rate is less than this threshold, the grid mapping table is not used in intra-NR handover. When the monitored handover success rate is greater than or equal to this threshold, the grid mapping table remains in use in intra-NR handover. This parameter applies only to low-frequency TDD and FDD. | NO | NO | NO | FOFD-060201 | Virtual Grid-based Multi-Frequency Coordination | Interval Type | 0~1000 | N/A | per mill | 0~1000 | 950 | 950 | N/A | NRCellSmartMultiCarr | None | Read & Write | No (And no impact on the UE in idle mode) | N/A | N/A | None | The parameter modification takes effect immediately. | The larger the value of this parameter, the stricter the monitoring on the handover success rate after a grid mapping table is used, the smaller the impact on the handover success rate, but the lower the proportion of the mapping tables that take effect. A smaller value of this parameter results in the opposite effects. | BTS3900: V100R018C00 BTS3900 5G: V100R018C00 BTS5900: V100R018C00 BTS5900 5G: V100R018C00 | Radio | N-TDD-FR1, N-FDD
NRCellSmartMultiCarr | LnrHoSuccRateProtectThld | LNR Handover Success Rate Protect Thld | BTS3900, BTS3900 5G, BTS5900, BTS5900 5G | MOD NRCELLSMARTMULTICARR LST NRCELLSMARTMULTICARR | Indicates the handover success rate threshold for using a grid mapping table in NR-to-LTE handover. When the monitored handover success rate is less than this threshold, the grid mapping table is not used in NR-to-LTE handover. When the monitored handover success rate is greater than or equal to this threshold, the grid mapping table remains in use in NR-to-LTE handover. This parameter applies only to low-frequency TDD and FDD. | NO | NO | NO | FOFD-060201 | Virtual Grid-based Multi-Frequency Coordination | Interval Type | 0~1000 | N/A | per mill | 0~1000 | 950 | 950 | N/A | NRCellSmartMultiCarr | None | Read & Write | No (And no impact on the UE in idle mode) | N/A | N/A | None | The parameter modification takes effect immediately. | The larger the value of this parameter, the stricter the monitoring on the handover success rate after a grid mapping table is used, the smaller the impact on the handover success rate, but the lower the proportion of the mapping tables that take effect. A smaller value of this parameter results in the opposite effects. | BTS3900: V100R018C00 BTS3900 5G: V100R018C00 BTS5900: V100R018C00 BTS5900 5G: V100R018C00 | Radio | N-TDD-FR1, N-FDD
NRCellSmartMultiCarr | PredAccuForDataThld | Prediction Accuracy for Data Thld | BTS3900, BTS3900 5G, BTS5900, BTS5900 5G | MOD NRCELLSMARTMULTICARR LST NRCELLSMARTMULTICARR | Indicates the accuracy threshold for using a grid mapping table in data service-specific handover. The grid mapping table is used in data service-specific handover only if its accuracy is greater than or equal to this threshold. This parameter applies only to low-frequency TDD and FDD. | NO | NO | NO | FOFD-060201 | Virtual Grid-based Multi-Frequency Coordination | Enumeration Type | ACCURACY80(Accuracy Threshold 80%), ACCURACY90(Accuracy Threshold 90%), ACCURACY95(Accuracy Threshold 95%), ACCURACY100(Accuracy Threshold 100%) | ACCURACY80~0, ACCURACY90~1, ACCURACY95~2, ACCURACY100~3 | None | ACCURACY80, ACCURACY90, ACCURACY95, ACCURACY100 | ACCURACY90(Accuracy Threshold 90%) | ACCURACY90(Accuracy Threshold 90%) | N/A | NRCellSmartMultiCarr | None | Read & Write | No (And no impact on the UE in idle mode) | N/A | N/A | None | The parameter modification takes effect immediately. | A larger value of this parameter results in a smaller proportion of grid mapping tables that take effect in data service-specific handover and a higher handover success rate. A smaller value of this parameter produces the opposite effects. | BTS3900: V100R018C00 BTS3900 5G: V100R018C00 BTS5900: V100R018C00 BTS5900 5G: V100R018C00 | Radio | N-TDD-FR1, N-FDD
NRCellSmartMultiCarr | PredAccuForVoiceThld | Prediction Accuracy for Voice Thld | BTS3900, BTS3900 5G, BTS5900, BTS5900 5G | MOD NRCELLSMARTMULTICARR LST NRCELLSMARTMULTICARR | Indicates the accuracy threshold for using a grid mapping table in voice service-specific handover. The grid mapping table is used in voice service-specific handover only if its accuracy is greater than or equal to this threshold. This parameter applies only to low-frequency TDD and FDD. | NO | NO | NO | FOFD-060201 | Virtual Grid-based Multi-Frequency Coordination | Enumeration Type | ACCURACY90(Accuracy Threshold 90%), ACCURACY95(Accuracy Threshold 95%), ACCURACY100(Accuracy Threshold 100%) | ACCURACY90~0, ACCURACY95~1, ACCURACY100~2 | None | ACCURACY90, ACCURACY95, ACCURACY100 | ACCURACY95(Accuracy Threshold 95%) | ACCURACY95(Accuracy Threshold 95%) | N/A | NRCellSmartMultiCarr | None | Read & Write | No (And no impact on the UE in idle mode) | N/A | N/A | None | The parameter modification takes effect immediately. | A larger value of this parameter results in a smaller proportion of grid mapping tables that take effect in voice service-specific handover and a higher handover success rate. A smaller value of this parameter produces the opposite effects. | BTS3900: V100R018C00 BTS3900 5G: V100R018C00 BTS5900: V100R018C00 BTS5900 5G: V100R018C00 | Radio | N-TDD-FR1, N-FDD
NRCellSmartMultiCarr | ModelBuildingSwitch | Grid Mapping Table Building Switch | BTS3900, BTS3900 5G, BTS5900, BTS5900 5G | MOD NRCELLSMARTMULTICARR LST NRCELLSMARTMULTICARR | Indicates whether to allow cell-level grid mapping table building. DL_INTRAF_SE_MODEL_BUILD_ALLOW: Indicates whether to allow building of a downlink intra-frequency spectral efficiency virtual grid mapping table for the local cell. If this option is selected, the building is allowed, and the downlink intra-frequency spectral efficiency virtual grid mapping table occupies a unit in the grid mapping table capacity of the main control board. If this option is deselected, the building is prohibited, and any existing downlink intra-frequency spectral efficiency virtual grid mapping table is removed to release the occupied capacity unit. This option applies only to low-frequency TDD and FDD. INTRAF_SRS_MODEL_BUILD_ALLOW: Indicates whether to allow building of an intra-frequency SRS beam virtual grid mapping table for the local cell. If this option is selected, the building is allowed, and the intra-frequency SRS beam virtual grid mapping table occupies a unit in the grid mapping table capacity of the main control board. If this option is deselected, the building is prohibited, and any existing intra-frequency SRS beam virtual grid mapping table is removed to release the occupied capacity unit. This option applies only to low-frequency TDD. UL_INTRAF_SE_MODEL_BUILD_ALLOW: Indicates whether to allow building of an uplink intra-frequency spectral efficiency virtual grid mapping table for the local cell. If this option is selected, the building is allowed, and the uplink intra-frequency spectral efficiency virtual grid mapping table occupies a unit in the grid mapping table capacity of the main control board. If this option is deselected, the building is prohibited, and any existing uplink intra-frequency spectral efficiency virtual grid mapping table is removed to release the occupied capacity unit. This option applies only to low-frequency TDD and FDD. DL_FREQ_SE_MODEL_BUILD_ALLOW: Indicates whether to engage the local cell in building of an intra-base-station spectral efficiency grid mapping table for the operating frequency of the cell. The local cell is engaged in the grid mapping table building only if this option is selected. This option applies only to low-frequency TDD and FDD. | NO | NO | NO | FOFD-060201 | Virtual Grid-based Multi-Frequency Coordination | Bit Field Type | DL_INTRAF_SE_MODEL_BUILD_ALLOW(DL IntraF Spct Eff Grid MapTab Bld Allow), INTRAF_SRS_MODEL_BUILD_ALLOW(IntraF SRS Beam Grid MapTab Bld Allow), UL_INTRAF_SE_MODEL_BUILD_ALLOW(UL IntraF Spct Eff Grid MapTab Bld Allow), DL_FREQ_SE_MODEL_BUILD_ALLOW(DL Freq Spct Eff Grid MapTab Bld Allow) | DL_INTRAF_SE_MODEL_BUILD_ALLOW~0, INTRAF_SRS_MODEL_BUILD_ALLOW~1, UL_INTRAF_SE_MODEL_BUILD_ALLOW~3, DL_FREQ_SE_MODEL_BUILD_ALLOW~4 | None | DL_INTRAF_SE_MODEL_BUILD_ALLOW, INTRAF_SRS_MODEL_BUILD_ALLOW, UL_INTRAF_SE_MODEL_BUILD_ALLOW, DL_FREQ_SE_MODEL_BUILD_ALLOW | DL_INTRAF_SE_MODEL_BUILD_ALLOW:Off, INTRAF_SRS_MODEL_BUILD_ALLOW:Off, UL_INTRAF_SE_MODEL_BUILD_ALLOW:Off, DL_FREQ_SE_MODEL_BUILD_ALLOW:Off | DL_INTRAF_SE_MODEL_BUILD_ALLOW:Off, INTRAF_SRS_MODEL_BUILD_ALLOW:Off, UL_INTRAF_SE_MODEL_BUILD_ALLOW:Off, DL_FREQ_SE_MODEL_BUILD_ALLOW:Off | N/A | NRCellSmartMultiCarr | -Configuration constraints: In an NRCellSmartMultiCarr MO, the INTRAF_SPCT_EFF_PRED_ACCU_IMP option of NrMultiCarrierAlgoSwitch can be selected only if at least one of the DL_INTRAF_SE_MODEL_BUILD_ALLOW and DL_FREQ_SE_MODEL_BUILD_ALLOW options of ModelBuildingSwitch is selected. | Read & Write | No (And no impact on the UE in idle mode) | N/A | N/A | None | The parameter modification takes effect immediately. | DL_INTRAF_SE_MODEL_BUILD_ALLOW: If this option is selected, network performance is not affected. If this option is deselected and an available downlink intra-frequency spectral efficiency virtual grid mapping table is not present for the cell, such a grid mapping table will no longer be built and network performance is not affected. If this option is deselected and such a grid mapping table is present, the grid mapping table will be removed. As a result, experience-based inter-frequency handover performance deteriorates, and the average downlink UE throughput in the cell decreases. INTRAF_SRS_MODEL_BUILD_ALLOW: If this option is selected, network performance is not affected. If this option is deselected and an available intra-frequency SRS beam virtual grid mapping table is not present for the cell, such a grid mapping table will no longer be built and network performance is not affected. If this option is deselected and such a grid mapping table is present, the grid mapping table will be removed. UL_INTRAF_SE_MODEL_BUILD_ALLOW: If this option is selected, data of some UEs is collected during grid mapping table building. As a result, the signaling overhead of these UEs increases. If this option is deselected and an available uplink intra-frequency spectral efficiency virtual grid mapping table is not present for the cell, such a grid mapping table will no longer be built and network performance is not affected. If this option is deselected and such a grid mapping table is present, the grid mapping table will be removed. As a result, experience-based inter-frequency handover performance deteriorates, and the average uplink UE throughput in the cell decreases. DL_FREQ_SE_MODEL_BUILD_ALLOW: If this option is selected, data of some UEs is collected during grid mapping table building. As a result, the signaling overhead of these UEs increases. If this option is deselected and an available intra-base-station spectral efficiency grid mapping table for the downlink frequency is not present for the cell, the local cell will not be engaged in building of such a grid mapping table and network performance is not affected. If this option is deselected and such a grid mapping table is present, the grid mapping table will no longer be used. As a result, experience-based inter-frequency handover performance deteriorates, and the average downlink UE throughput in the cell decreases. | BTS3900: V100R018C10 BTS3900 5G: V100R018C10 BTS5900: V100R018C10 BTS5900 5G: V100R018C10 | Radio | N-TDD-FR1, N-FDD
NRCellSmartMultiCarr | CovGridModelAppPolicy | Coverage Grid Mapping Table Apply Policy | BTS3900, BTS3900 5G, BTS5900, BTS5900 5G | MOD NRCELLSMARTMULTICARR LST NRCELLSMARTMULTICARR | Indicates the policy for using virtual grid mapping tables in inter-frequency handovers. If this parameter is set to FAST_MODE, virtual grid mapping tables can be used in inter-frequency handovers as long as a coverage-type virtual grid mapping table is successfully built for any non-serving intra-RAT frequency. If this parameter is set to STRICT_MODE, virtual grid mapping tables can be used in inter-frequency handovers only when coverage-type virtual grid mapping tables are successfully built for all non-serving intra-RAT frequencies. | NO | NO | NO | FOFD-060201 | Virtual Grid-based Multi-Frequency Coordination | Enumeration Type | FAST_MODE(Fast Mode), STRICT_MODE(Strict Mode) | FAST_MODE~0, STRICT_MODE~1 | None | FAST_MODE, STRICT_MODE | FAST_MODE(Fast Mode) | FAST_MODE(Fast Mode) | N/A | NRCellSmartMultiCarr | None | Read & Write | No (And no impact on the UE in idle mode) | N/A | N/A | None | The parameter modification takes effect immediately. | If this parameter is set to FAST_MODE, the number of inter-frequency handovers decreases. If this parameter is set to STRICT_MODE, the number of inter-frequency handovers is not affected. | BTS3900: V100R019C00 BTS3900 5G: V100R019C00 BTS5900: V100R019C00 BTS5900 5G: V100R019C00 | Radio | N-TDD-FR1, N-FDD
NRCellSmartMultiCarr | UlSpctEffPredAccuThld | UL Spct Eff Judgment Accuracy Thld | BTS3900, BTS3900 5G, BTS5900, BTS5900 5G | MOD NRCELLSMARTMULTICARR LST NRCELLSMARTMULTICARR | Indicates the accuracy threshold for using a grid mapping table for determining the uplink spectral efficiency. The grid mapping table is used for determining the uplink spectral efficiency only if its accuracy is greater than or equal to this threshold. | NO | NO | NO | None | None | Interval Type | 10~90 | N/A | % | 10~90 | 50 | 50 | N/A | NRCellSmartMultiCarr | None | Read & Write | No (And no impact on the UE in idle mode) | N/A | N/A | None | The parameter modification takes effect immediately. | A larger value of this parameter results in a smaller number of times uplink intra-frequency grid mapping tables are used. A smaller value of this parameter results in a larger number of times. | BTS3900: V100R021C10 BTS3900 5G: V100R021C10 BTS5900: V100R021C10 BTS5900 5G: V100R021C10 | Radio | N-TDD-FR1, N-FDD
NRCellSmartMultiCarr | UlSpctEffErrorPerThld | UL Spct Eff Error Percentile Thld | BTS3900, BTS3900 5G, BTS5900, BTS5900 5G | MOD NRCELLSMARTMULTICARR LST NRCELLSMARTMULTICARR | Indicates the interference-range-specific percentile error threshold for using the uplink spectral efficiency grid mapping table in smart carrier selection. For an interference range, the grid mapping table can be used for uplink spectral efficiency evaluation in smart carrier selection only if the error of the grid mapping table is less than this threshold. If this parameter is set to 255, this parameter does not take effect. | NO | NO | NO | None | None | Interval Type | 5~95,255 | N/A | % | 5~95,255 | 255 | 25 | Default/Recommended Value | NRCellSmartMultiCarr | None | Read & Write | No (And no impact on the UE in idle mode) | N/A | N/A | Changing the value of this parameter will trigger rebuilding of the uplink spectral efficiency grid mapping table and cause the mapping table of the cell to go offline. | The parameter modification takes effect immediately. | A smaller value of this parameter results in a possibly higher evaluation accuracy and a possibly smaller number of times the uplink spectral efficiency grid mapping table is used. A larger value of this parameter produces the opposite effects. | BTS3900: V100R022C10 BTS3900 5G: V100R022C10 BTS5900: V100R022C10 BTS5900 5G: V100R022C10 | Radio | N-TDD-FR1, N-FDD
NRCellSmartMultiCarr | FarUeDecUlSinrThld | Far UE Decision UL SINR Threshold | BTS3900, BTS3900 5G, BTS5900, BTS5900 5G | MOD NRCELLSMARTMULTICARR LST NRCELLSMARTMULTICARR | Indicates the uplink SINR threshold used in determining cell-edge UEs for NR coverage virtual grid building. A UE is considered as a cell-edge UE in the uplink if the uplink SINR of the UE measured by the base station remains less than this threshold minus 2 dB. This parameter takes effect only when the VG_MODEL_ALLOW_BUILD_FLAG option of the NRCellFreqRelation.AggregationAttribute parameter and the NR_IF_HO_MEAS_QTY_PRED_FUN_SW option of the NRCellSmartMultiCarr.NrMultiCarrierAlgoSwitch parameter are selected. This parameter applies only to low-frequency TDD and FDD. | NO | NO | NO | FOFD-060201 | Virtual Grid-based Multi-Frequency Coordination | Interval Type | -100~350 | N/A | 0.1dB | -10~35 | 50 | 50 | Default/Recommended Value | NRCellSmartMultiCarr | None | Read & Write | No (And no impact on the UE in idle mode) | N/A | N/A | None | The parameter modification takes effect immediately. | A larger value of this parameter results in a larger number of UEs determined as cell-edge UEs based on the uplink SINR for NR coverage virtual grid building. A smaller value of this parameter results in a smaller number of such UEs. | BTS3900: V100R023C00 BTS3900 5G: V100R023C00 BTS5900: V100R023C00 BTS5900 5G: V100R023C00 | Radio | N-TDD-FR1, N-FDD
NRCellSmartMultiCarr | FarUeDecUlSinrTimeToTrig | Far UE Decision UL SINR Time-to-Trigger | BTS3900, BTS3900 5G, BTS5900, BTS5900 5G | MOD NRCELLSMARTMULTICARR LST NRCELLSMARTMULTICARR | Indicates the time-to-trigger used in determining cell-edge UEs based on the uplink SINR for NR coverage virtual grid building. The base station measures the uplink SINR of UEs at intervals specified by this parameter. This parameter takes effect only when the VG_MODEL_ALLOW_BUILD_FLAG option of the NRCellFreqRelation.AggregationAttribute parameter and the NR_IF_HO_MEAS_QTY_PRED_FUN_SW option of the NRCellSmartMultiCarr.NrMultiCarrierAlgoSwitch parameter are selected. This parameter applies only to low-frequency TDD and FDD. | NO | NO | NO | FOFD-060201 | Virtual Grid-based Multi-Frequency Coordination | Interval Type | 1~200 | N/A | 100ms | 100~20000 | 10 | 10 | Default/Recommended Value | NRCellSmartMultiCarr | None | Read & Write | No (And no impact on the UE in idle mode) | N/A | N/A | None | The parameter modification takes effect immediately. | A larger value of this parameter results in a lower probability of determining UEs as cell-edge UEs based on the uplink SINR for NR coverage virtual grid building. A smaller value of this parameter results in a higher probability. | BTS3900: V100R023C00 BTS3900 5G: V100R023C00 BTS5900: V100R023C00 BTS5900 5G: V100R023C00 | Radio | N-TDD-FR1, N-FDD
NRCellSmartMultiCarr | FarUeDecDlRsrpThld | Far UE Decision DL RSRP Threshold | BTS3900, BTS3900 5G, BTS5900, BTS5900 5G | MOD NRCELLSMARTMULTICARR LST NRCELLSMARTMULTICARR | Indicates the downlink RSRP threshold used in determining cell-edge UEs for NR coverage virtual grid building. A UE is considered as a cell-edge UE in the downlink if the downlink RSRP reported by the UE is less than this threshold. This parameter takes effect only when the VG_MODEL_ALLOW_BUILD_FLAG option of the NRCellFreqRelation.AggregationAttribute parameter and the NR_IF_HO_MEAS_QTY_PRED_FUN_SW option of the NRCellSmartMultiCarr.NrMultiCarrierAlgoSwitch parameter are selected. This parameter applies only to low-frequency TDD and FDD. | NO | NO | NO | FOFD-060201 | Virtual Grid-based Multi-Frequency Coordination | Interval Type | -156~-85 | N/A | dBm | -156~-85 | -100 | -100 | Default/Recommended Value | NRCellSmartMultiCarr | None | Read & Write | No (And no impact on the UE in idle mode) | N/A | N/A | None | The parameter modification takes effect immediately. | A larger value of this parameter results in a higher probability of determining cell-edge UEs in the downlink for NR coverage virtual grid building. A smaller value of this parameter results in a lower probability. | BTS3900: V100R023C00 BTS3900 5G: V100R023C00 BTS5900: V100R023C00 BTS5900 5G: V100R023C00 | Radio | N-TDD-FR1, N-FDD
NRCellSmartMultiCarr | NrIfHoAccSuccRateProThld | NR IF HO Access Success Rate Protection Thld | BTS3900, BTS3900 5G, BTS5900, BTS5900 5G | MOD NRCELLSMARTMULTICARR LST NRCELLSMARTMULTICARR | Indicates the access success rate threshold for protection against inter-frequency handovers based on NR coverage virtual grids. When the monitored access success rate of inter-frequency handovers is less than this threshold, the NR coverage virtual grid algorithm is no longer used. When the monitored access success rate of inter-frequency handovers is greater than or equal to this threshold, the NR coverage virtual grid algorithm remains in use. This parameter applies only to low-frequency TDD and FDD. This parameter takes effect only in NSA networking. | NO | NO | NO | FOFD-060201 | Virtual Grid-based Multi-Frequency Coordination | Interval Type | 0~1000 | N/A | per mill | 0~1000 | 700 | 700 | Default/Recommended Value | NRCellSmartMultiCarr | None | Read & Write | No (And no impact on the UE in idle mode) | N/A | N/A | None | The parameter modification takes effect immediately. | A larger value of this parameter results in a higher handover success rate but a lower proportion of grids in effect. A smaller value of this parameter results in a possibly lower handover success rate but a higher proportion of grids in effect. | BTS3900: V100R023C00 BTS3900 5G: V100R023C00 BTS5900: V100R023C00 BTS5900 5G: V100R023C00 | Radio | N-TDD-FR1, N-FDD
gNBInterfaceParam | X2ConfigSw | X2 Config Switch | BTS3900, BTS3900 5G, BTS5900, BTS5900 5G | MOD GNBINTERFACEPARAM LST GNBINTERFACEPARAM | Indicates X2 interface configuration change switches. X2_CFG_UPT_BROADCAST_SW: Indicates whether the gNodeB broadcasts a change over the X2 interface immediately after X2 interface information is changed. If this option is selected, the gNodeB immediately broadcasts the change. If this option is deselected, the gNodeB periodically checks for and broadcasts changes. X2_SETUP_FOR_SA_SW: Indicates whether the base station allows X2 interface setup in SA networking. X2 interfaces can be set up in SA networking only if this option is selected. | NO | NO | NO | None | None | Bit Field Type | X2_CFG_UPT_BROADCAST_SW(X2 Configuration Update Broadcast Switch), X2_SETUP_FOR_SA_SW(X2 Setup for SA Switch) | X2_CFG_UPT_BROADCAST_SW~0, X2_SETUP_FOR_SA_SW~2 | None | X2_CFG_UPT_BROADCAST_SW, X2_SETUP_FOR_SA_SW | X2_CFG_UPT_BROADCAST_SW:Off, X2_SETUP_FOR_SA_SW:Off | X2_CFG_UPT_BROADCAST_SW:Off, X2_SETUP_FOR_SA_SW:Off | N/A | gNBInterfaceParam | None | Read & Write | No (And no impact on the UE in idle mode) | N/A | N/A | X2_CFG_UPT_BROADCAST_SW: If this option is selected, frequent changes in X2 interface information increase the CPU load and cause link congestion. As a result, flow control is triggered, causing service exceptions. X2_SETUP_FOR_SA_SW: If this option is selected, the number of X2 interfaces in SA networking increases, which occupies the EN-DC X2 interface specification for NSA services. As a result, user experience of NSA UEs is affected, and the number of the X2 Interface Full Specification alarm increases. | The parameter modification takes effect immediately. | X2_CFG_UPT_BROADCAST_SW: If this option is selected, the gNodeB sends configuration update messages over all X2 links immediately after X2 interface information is changed. In the case of frequent changes, the gNodeB sends a large number of configuration update messages within a short period of time, increasing the CPU load and causing link congestion. As a result, flow control is triggered, causing service exceptions. If this option is deselected, network performance is not affected. X2_SETUP_FOR_SA_SW: If this option is selected, the number of X2 interfaces in SA networking increases, which occupies the EN-DC X2 interface specification for NSA services. As a result, user experience of NSA UEs is affected, and the probability of reporting the X2 Interface Full Specification alarm increases. If this option is deselected, network performance is not affected. | BTS3900: V100R018C00 BTS3900 5G: V100R018C00 BTS5900: V100R018C00 BTS5900 5G: V100R018C00 | Radio | N
gNBInterfaceParam | NgRandomReestSw | NG Random Reestablishment Switch | BTS3900, BTS3900 5G, BTS5900, BTS5900 5G | MOD GNBINTERFACEPARAM LST GNBINTERFACEPARAM | Indicates whether to enable random reestablishment of the NG interface. If this switch is turned on and the gNodeB receives an NG setup failure message without retry time or the gNodeB's wait for an NG setup response times out, the gNodeB randomly selects an occasion within 3 minutes to initiate an NG setup procedure again. This prevents exceptions caused by a heavy signaling load (such as a signaling storm) when multiple gNodeBs initiate NG setup procedures towards the AMF at the same time. If this switch is turned off, the gNodeB initiates the NG setup procedure at a fixed interval upon NG setup failures. | NO | NO | NO | None | None | Enumeration Type | OFF(Off), ON(On) | OFF~0, ON~1 | None | OFF, ON | OFF(Off) | OFF(Off) | N/A | gNBInterfaceParam | None | Read & Write | No (And no impact on the UE in idle mode) | N/A | N/A | None | N/A | If this switch is off, there is no impact. If this switch is on and the gNodeB receives an NG setup failure message without retry time or the gNodeB's wait for an NG setup response times out, the gNodeB initiates an NG setup procedure again at a randomly selected interval. The delay for restoring the NG interface may be prolonged. | BTS3900: V100R019C10 BTS3900 5G: V100R019C10 BTS5900: V100R019C10 BTS5900 5G: V100R019C10 | Radio | N
gNBInterfaceParam | MaxXnTransRate | Maximum Xn Transmission Rate | BTS3900, BTS3900 5G, BTS5900, BTS5900 5G | MOD GNBINTERFACEPARAM LST GNBINTERFACEPARAM | Indicates the maximum transmission rate of gNodeB PDCP data distribution or inter-gNodeB PDCP data forwarding over the Xn interface. If this parameter is set to a value other than 65535, the gNodeB PDCP transmission rate over the Xn interface does not exceed this value. If this parameter is set to 65535, there is no limit to the gNodeB PDCP transmission rate over the Xn interface. It is recommended that this parameter be set to a value less than or equal to the maximum rate allowed by the physical transmission bandwidth of the link, to prevent possible Xn packet loss. | NO | NO | NO | None | None | Interval Type | 1~100,65535 | N/A | 100Mbps | 100~10000,65535 | 65535 | 65535 | N/A | gNBInterfaceParam | None | Read & Write | No (And no impact on the UE in idle mode) | N/A | N/A | None | The parameter modification takes effect immediately. | A smaller value of this parameter results in a lower gNodeB PDCP transmission rate over the Xn interface. A larger value of this parameter results in a higher rate. If this parameter is set to a value greater than that allowed by the transmission bandwidth, packet loss occurs during transmission. If the value of this parameter is too small, the data distribution and forwarding rates are limited. | BTS3900: V100R019C10 BTS3900 5G: V100R019C10 BTS5900: V100R019C10 BTS5900 5G: V100R019C10 | Radio | N
gNBInterfaceParam | NgFaultCellDeactvWaitTime | NG Fault Cell Deactivation Wait Time | BTS3900, BTS3900 5G, BTS5900, BTS5900 5G | MOD GNBINTERFACEPARAM LST GNBINTERFACEPARAM | Indicates the waiting time for deactivating all cells served by the gNodeB when all its NG interfaces fail. If this parameter is set to 0, the value 20s takes effect. | NO | NO | NO | None | None | Interval Type | 0~3 | N/A | min | 0~3 | 3 | 3 | N/A | gNBInterfaceParam | None | Read & Write | No (And no impact on the UE in idle mode) | N/A | N/A | N/A | The parameter modification takes effect immediately. | The smaller the value of this parameter, the better the measurement results of handover preparation-related performance indicators on neighboring base stations. The larger the value of this parameter, the poorer the measurement results. | BTS3900: V100R019C10 BTS3900 5G: V100R019C10 BTS5900: V100R019C10 BTS5900 5G: V100R019C10 | Radio | N
gNBInterfaceParam | X2XnSyncDiffDetectSwitch | X2Xn Sync Difference Detect Switch | BTS3900, BTS3900 5G, BTS5900, BTS5900 5G | MOD GNBINTERFACEPARAM LST GNBINTERFACEPARAM | Indicates whether to enable detection of clock synchronization deviations based on the X2 or Xn interface. If this parameter is set to ON, this function is enabled on the local gNodeB. If this parameter is set to OFF, this function is disabled on the local gNodeB. This parameter applies only to low-frequency TDD cells. | NO | NO | NO | FBFD-010020 | Synchronization | Enumeration Type | OFF(Off), ON(On) | OFF~0, ON~1 | None | OFF, ON | ON(On) | ON(On) | Default/Recommended Value | gNBInterfaceParam | None | Read & Write | No (And no impact on the UE in idle mode) | N/A | N/A | None | The parameter modification takes effect immediately. | If this parameter is set to OFF, base stations with large initial clock deviations cannot be detected. If this parameter is set to ON, large initial clock deviations can be located with higher efficiency. | BTS3900: V100R020C00 BTS3900 5G: V100R020C00 BTS5900: V100R020C00 BTS5900 5G: V100R020C00 | Radio | N-TDD-FR1
gNBInterfaceParam | InterfaceSelfCfgOptSw | Interface Self-Confg Optimization Switch | BTS3900, BTS3900 5G, BTS5900, BTS5900 5G | MOD GNBINTERFACEPARAM LST GNBINTERFACEPARAM | Indicates whether to optimize interface self-configuration. XN_HO_NG_UP_SELF_SETUP_OPT_SW: Indicates whether to optimize NG-U self-setup during Xn-based handovers. Assume that, during an Xn-based handover, the UPF address changes and no NG-U path has been set up between the target gNodeB and the UPF. If this option is selected, the target gNodeB automatically sets up an NG-U path upon receiving a PATH SWITCH REQUEST ACKNOWLEDGE message from the AMF. If this option is deselected, the target gNodeB automatically sets up an NG-U path upon receiving a HANDOVER REQUEST message from the source gNodeB. UP_SELF_SETUP_PROHIBIT_SW: Indicates whether to enable inter-base-station user-plane path self-setup. Assume that the control-plane link has been set up and the user-plane path has not been set up between the gNodeB and a peer base station. If this option is selected, the gNodeB prohibits service-based user-plane path self-setup between the base stations. If this option is deselected, the gNodeB allows service-based user-plane path self-setup in the preceding scenario. It is recommended that this option be selected only during network reconstruction when the SON function of the base station needs to be temporarily disabled. XN_UP_SELF_SETUP_NO_MOCN_SW: Indicates whether operators use dedicated Xn user-plane paths in RAN sharing with common carrier. If this option is selected, operators use dedicated Xn user-plane paths. If this option is deselected, operators share Xn user-plane paths. X2_UP_SELF_SETUP_NO_MOCN_SW: Indicates whether operators use dedicated X2 user-plane paths in RAN sharing with common carrier. If this option is selected, operators use dedicated X2 user-plane paths. If this option is deselected, operators share X2 user-plane paths. | NO | NO | NO | None | None | Bit Field Type | XN_HO_NG_UP_SELF_SETUP_OPT_SW(Xn-based HO NG-U Self-Setup Opt Sw), UP_SELF_SETUP_PROHIBIT_SW(User-Plane Self-Setup Prohibit Switch), XN_UP_SELF_SETUP_NO_MOCN_SW(No MOCN During Xn UP Self-Setup Sw), X2_UP_SELF_SETUP_NO_MOCN_SW(No MOCN During X2 UP Self-Setup Sw) | XN_HO_NG_UP_SELF_SETUP_OPT_SW~0, UP_SELF_SETUP_PROHIBIT_SW~1, XN_UP_SELF_SETUP_NO_MOCN_SW~2, X2_UP_SELF_SETUP_NO_MOCN_SW~3 | None | XN_HO_NG_UP_SELF_SETUP_OPT_SW, UP_SELF_SETUP_PROHIBIT_SW, XN_UP_SELF_SETUP_NO_MOCN_SW, X2_UP_SELF_SETUP_NO_MOCN_SW | XN_HO_NG_UP_SELF_SETUP_OPT_SW:Off, UP_SELF_SETUP_PROHIBIT_SW:Off, XN_UP_SELF_SETUP_NO_MOCN_SW:Off, X2_UP_SELF_SETUP_NO_MOCN_SW:Off | XN_HO_NG_UP_SELF_SETUP_OPT_SW:Off, UP_SELF_SETUP_PROHIBIT_SW:Off, XN_UP_SELF_SETUP_NO_MOCN_SW:Off, X2_UP_SELF_SETUP_NO_MOCN_SW:Off | N/A | gNBInterfaceParam | None | Read & Write | No (And no impact on the UE in idle mode) | N/A | N/A | UP_SELF_SETUP_PROHIBIT_SW: Selecting this option may cause data packet loss for UEs involved in Xn-based handovers, SCG addition failures for NSA UEs, and a decrease in the SCG addition success rate. | The parameter modification takes effect immediately. | XN_HO_NG_UP_SELF_SETUP_OPT_SW: Assume that, during an Xn-based handover, the UPF address changes and the target gNodeB has not planned the NG-U transmission to the source UPF. If this option is selected, the following impacts occur: (1) the number of user-plane fault alarms decreases; (2) the number of Xn-based handover preparation failures, the number of NG-based handovers, and the service drop rate may decrease; (3) the uplink user-plane handover delay may increase. If this option is deselected, network performance is not affected. UP_SELF_SETUP_PROHIBIT_SW: If this option is selected and the user-plane path between base stations does not exist, packet loss occurs during data forwarding for UEs involved in Xn-based handovers, and SCG addition failures occur for NSA UEs, which decreases the SCG addition success rate. As a result, inter-base-station coordination-based services that depend on the user-plane path do not take effect. If this option is deselected, network performance is not affected. XN_UP_SELF_SETUP_NO_MOCN_SW: If this option is selected, an operator experiencing Xn transmission faults cannot use the user-plane transmission resources of other operators. In this case, services may be affected. If this option is deselected, network performance is not affected. X2_UP_SELF_SETUP_NO_MOCN_SW: If this option is selected, an operator experiencing X2 transmission faults cannot use the user-plane transmission resources of other operators. In this case, services may be affected. If this option is deselected, network performance is not affected. | BTS3900: V100R020C00 BTS3900 5G: V100R020C00 BTS5900: V100R020C00 BTS5900 5G: V100R020C00 | Radio | N
gNBInterfaceParam | S1uFaultCellDeactvWaitTime | S1-U Fault Cell Deactivation Wait Time | BTS3900, BTS3900 5G, BTS5900, BTS5900 5G | MOD GNBINTERFACEPARAM LST GNBINTERFACEPARAM | Indicates the waiting time for deactivating cells served by the gNodeB when all its S1-U interfaces fail. If this parameter is set to 0, the value 20s takes effect. | NO | NO | NO | None | None | Interval Type | 0~3 | N/A | min | 0~3 | 3 | 3 | N/A | gNBInterfaceParam | None | Read & Write | No (And no impact on the UE in idle mode) | N/A | N/A | None | N/A | The smaller the value of this parameter, the better the measurement results of handover preparation-related performance indicators on neighboring base stations. The larger the value of this parameter, the poorer the measurement results. | BTS3900: V100R020C10 BTS3900 5G: V100R020C10 BTS5900: V100R020C10 BTS5900 5G: V100R020C10 | Radio | N
gNBInterfaceParam | InterfaceOmSw | Interface Operation and Maintenance Switch | BTS3900, BTS3900 5G, BTS5900, BTS5900 5G | MOD GNBINTERFACEPARAM LST GNBINTERFACEPARAM | Indicates whether to enable interface operation and maintenance. GNB_ITF_CP_INTER_RAT_CHECK_SW: Indicates whether to enable the gNodeB to perform inter-RAT checks on the control plane of interfaces. If this option is selected, the gNodeB checks the transmission interface and ensures that the control-plane endpoint group of the transmission interface is different from that of the LTE transmission interface. If this option is deselected, this function is disabled. XN_CP_DUALSTACK_CHK_SW: Indicates whether to enable control-plane dual-stack check for the Xn interface. This function is enabled only if this option is selected. With this function, if two IP links of different IP protocol versions are automatically set up on the control plane, the two IP links are automatically checked and the one that is set up later is removed. In this case, the base station does not report an Xn interface fault alarm. | NO | NO | NO | None | None | Bit Field Type | GNB_ITF_CP_INTER_RAT_CHECK_SW(gNodeB Itf Ctrl Plane Inter-RAT Check Sw), XN_CP_DUALSTACK_CHK_SW(Xn Ctrl Plane Dual-Stack Check Sw) | GNB_ITF_CP_INTER_RAT_CHECK_SW~0, XN_CP_DUALSTACK_CHK_SW~1 | None | GNB_ITF_CP_INTER_RAT_CHECK_SW, XN_CP_DUALSTACK_CHK_SW | GNB_ITF_CP_INTER_RAT_CHECK_SW:On, XN_CP_DUALSTACK_CHK_SW:Off | GNB_ITF_CP_INTER_RAT_CHECK_SW:On, XN_CP_DUALSTACK_CHK_SW:Off | N/A | gNBInterfaceParam | None | Read & Write | No (And no impact on the UE in idle mode) | N/A | N/A | None | N/A | GNB_ITF_CP_INTER_RAT_CHECK_SW: Network performance is not affected. XN_CP_DUALSTACK_CHK_SW: Network performance is not affected. | BTS3900: V100R021C10 BTS3900 5G: V100R021C10 BTS5900: V100R021C10 BTS5900 5G: V100R021C10 | Radio | N
gNBInterfaceParam | ExnUpAgingTimer | eXn-U Aging Timer | BTS3900, BTS3900 5G, BTS5900, BTS5900 5G | MOD GNBINTERFACEPARAM LST GNBINTERFACEPARAM | Indicates the aging timer of eXn user-plane paths. If this parameter is set to DEFAULT, the base station needs to wait for at least 48 hours before removing unused eXn user-plane paths when detecting that the number of eXn user-plane paths has reached the maximum. If this parameter is set to a value other than DEFAULT, the base station immediately removes eXn user-plane paths that have been idle for a period longer than the value of this parameter when detecting that the number of eXn user-plane paths has reached the maximum. In addition, the base station will not perform the next check on the number of eXn user-plane paths until a period of time greater than or equal to the value of this parameter has elapsed. | NO | NO | NO | None | None | Enumeration Type | DEFAULT(Default), 4H(4 Hours), 8H(8 Hours), 12H(12 Hours), 16H(16 Hours), 24H(24 Hours), 48H(48 Hours), 2H(2 Hours), 1H(1 Hour) | DEFAULT~0, 4H~1, 8H~2, 12H~3, 16H~4, 24H~5, 48H~6, 2H~7, 1H~8 | None | DEFAULT, 4H, 8H, 12H, 16H, 24H, 48H, 2H, 1H | DEFAULT(Default) | DEFAULT(Default) | N/A | gNBInterfaceParam | None | Read & Write | No (And no impact on the UE in idle mode) | N/A | N/A | None | The parameter modification takes effect immediately. | A shorter aging timer results in a higher frequency of eXn user-plane path deletion and setup, a higher success rate of path setup for new users, less stable experience of other users, and more frequent KPI fluctuations caused by inter-base-station coordination services such as CA, CoMP, and SUL. A longer aging timer results in a lower frequency of eXn user-plane path deletion and setup, a lower success rate of path setup for new users, more stable experience of other users, and a lower probability of KPI fluctuations caused by inter-base-station coordination services such as CA, CoMP, and SUL. | BTS3900: V100R021C10 BTS3900 5G: V100R021C10 BTS5900: V100R021C10 BTS5900 5G: V100R021C10 | Radio | N-TDD, N-FDD
gNBInterfaceParam | InterfacePolicySwitch | Interface Policy Switch | BTS3900, BTS3900 5G, BTS5900, BTS5900 5G | MOD GNBINTERFACEPARAM LST GNBINTERFACEPARAM | Indicates the interface policy switch. FLEX_EXNOP_SW: Indicates whether to enable flexible setup of operator-specific eXn transmission paths. Assume that a gNBDuExnOp MO and a gNBDuExn MO are configured, one for the local base station and the other for a neighboring base station. If this option is selected, user-plane eXn transmission paths can be set up on a per operator basis. If this option is deselected, user-plane eXn transmission paths cannot be set up. XN_SUP_PLMN_SEL_OPT_SW: Indicates whether to enable optimized PLMN selection based on the capability of the peer base station during Xn interface setup. Assume that the number of PLMNs sent by the peer base station to the local base station is greater than the number of PLMNs supported by the local base station. If this option is selected, the PLMNs supported by both the local and peer base stations are preferentially selected, and the Xn interface may be set up successfully. If this option is deselected, the PLMNs are selected based on the transmission sequence, and the Xn interface may fail to be set up. XN_SON_SETUP_COMPAT_SW: Indicates whether to enable protocol compatibility adaptation in the Xn self-setup procedure. Assume that the protocol versions of the source gNodeB, target gNodeB, and AMF are inconsistent during Xn self-setup. If this option is selected, the gNodeB can automatically adapt to the 3GPP specifications on the peer end. If this option is deselected, the protocol compatibility adaptation function is disabled, and the gNodeB parses protocols based on the mechanism of the TS38413_CR0304_SW option of gNBCUNg.ProtocolCrSwitch. XN_SON_RANDOM_AMF_SW: Indicates whether to enable random AMF selection for Xn self-setup. During AMF-based Xn self-setup, if this option is selected, the source gNodeB can randomly select an AMF to send the UPLINK RAN CONFIGURATION TRANSFER message and does not check the source of the DOWNLINK RAN CONFIGURATION TRANSFER message; if this option is deselected, the source gNodeB selects a fixed AMF to send the UPLINK RAN CONFIGURATION TRANSFER message and requires the DOWNLINK RAN CONFIGURATION TRANSFER message to be sent by this fixed AMF. XN_SON_SETUP_SEL_NG_OPT_SW: Indicates the policy for the base station to select an NG interface for sending the UPLINK RAN CONFIGURATION TRANSFER message to a core network. If this option is selected, the base station preferentially selects an NG interface that supports the serving PLMN, and in the absence of such an NG interface, the base station selects an available NG interface. If this option is deselected, the base station can only select an NG interface that supports the serving PLMN. | NO | NO | NO | FOFD-021211 | Multi-Operator Sharing | Bit Field Type | FLEX_EXNOP_SW(Flexible Operator-specific eXn Switch), XN_SUP_PLMN_SEL_OPT_SW(Xn-Supported PLMN Selection Opt Sw), XN_SON_SETUP_COMPAT_SW(Xn Self-Setup Protocol Compatibility Sw), XN_SON_RANDOM_AMF_SW(Xn Self-Setup Random AMF Selection Sw), XN_SON_SETUP_SEL_NG_OPT_SW(Xn Self-Setup NG Interface Select Opt Sw) | FLEX_EXNOP_SW~0, XN_SUP_PLMN_SEL_OPT_SW~1, XN_SON_SETUP_COMPAT_SW~2, XN_SON_RANDOM_AMF_SW~3, XN_SON_SETUP_SEL_NG_OPT_SW~4 | None | FLEX_EXNOP_SW, XN_SUP_PLMN_SEL_OPT_SW, XN_SON_SETUP_COMPAT_SW, XN_SON_RANDOM_AMF_SW, XN_SON_SETUP_SEL_NG_OPT_SW | FLEX_EXNOP_SW:Off, XN_SUP_PLMN_SEL_OPT_SW:Off, XN_SON_SETUP_COMPAT_SW:Off, XN_SON_RANDOM_AMF_SW:Off, XN_SON_SETUP_SEL_NG_OPT_SW:Off | FLEX_EXNOP_SW:Off, XN_SUP_PLMN_SEL_OPT_SW:Off, XN_SON_SETUP_COMPAT_SW:Off, XN_SON_RANDOM_AMF_SW:Off, XN_SON_SETUP_SEL_NG_OPT_SW:Off | N/A | gNBInterfaceParam | None | Read & Write | No (And no impact on the UE in idle mode) | N/A | N/A | FLEX_EXNOP_SW: Assume that a gNBDuExnOp MO and a gNBDuExn MO are configured, one for the local base station and the other for a neighboring base station. If this option is selected, ensure that the transmission paths between the base stations are working properly. If they are not, the eXn interface fails to be set up, due to which the User Plane Fault alarm will be reported and the features that depend on the eXn interface cannot take effect. If this option is deselected, the user-plane eXn transmission paths cannot be set up between the base stations, due to which the features that depend on the eXn interface cannot take effect. XN_SUP_PLMN_SEL_OPT_SW: If the number of PLMNs sent by the peer base station to the local base station is greater than the number of PLMNs supported by the local base station, ensure that the inter-base-station transmission link is normal before selecting this option. This prevents Xn interface setup failures due to link problems, which will then lead to user-plane fault alarms and negative service impacts. If negative impacts occur, you can deselect this option to restore the original mechanism and ensure service stability. | The parameter modification takes effect immediately. | FLEX_EXNOP_SW: Assume that a gNBDuExnOp MO and a gNBDuExn MO are configured, one for the local base station and the other for a neighboring base station. If this option is selected, different user-plane eXn transmission paths can be set up for base stations served by different operators. If the eXn interface is successfully set up, the features that depend on the eXn interface can take effect. However, if the eXn interface fails to be set up, the User Plane Fault alarm will be reported. If this option is deselected, user-plane eXn transmission paths cannot be set up between base stations, due to which features that depend on the eXn interface cannot take effect. XN_SUP_PLMN_SEL_OPT_SW: If the number of PLMNs sent by the peer base station to the local base station is greater than the number of PLMNs supported by the local base station, selecting this option may result in the successful establishment of the Xn interface that could not be set up before. As a result, KPIs will fluctuate. If negative impacts occur, you can deselect this option to restore the original mechanism and ensure service stability. XN_SON_SETUP_COMPAT_SW: Assume that the protocol versions of the source gNodeB, target gNodeB, and AMF are inconsistent during Xn self-setup. If this option is selected, the Xn interface can be successfully set up. In this case, if the physical transmission between the local and peer gNodeBs fails, the number of times ALM-29810 gNodeB Xn Interface Fault is reported increases; if the physical transmission is normal, the Xn interface can function properly after it is set up, the number of Xn-based handovers increases, and the number of NG-based handovers decreases, improving user experience. If this option is deselected, network performance is not affected. XN_SON_RANDOM_AMF_SW: Assume that NG interfaces are set up between the local gNodeB and multiple AMFs but one of these AMFs is not configured on neighboring gNodeBs. If this option is selected, the local gNodeB randomly selects an AMF for Xn self-setup, and Xn interfaces that cannot be set up before may be now successfully set up. If this is the case, when the physical transmission between the local and peer gNodeBs fails, the number of times ALM-29810 gNodeB Xn Interface Fault is reported increases; when the physical transmission is normal, the Xn interfaces can function properly after being set up, the number of Xn-based handovers increases, and the number of NG-based handovers decreases, improving user experience. If this option is deselected, self-setup may fail for the preceding Xn interfaces. XN_SON_SETUP_SEL_NG_OPT_SW: If this option is selected and there is no NG interface that supports the serving PLMN, the base station selects an available NG interface to send the UPLINK RAN CONFIGURATION TRANSFER message, maximizing the probability of successful Xn self-setup. If this option is deselected, the base station does not send the message to an irrelevant core network. This prevents NG interface disconnection caused by abnormal processing on the core network. | BTS3900: V100R021C10 BTS3900 5G: V100R021C10 BTS5900: V100R021C10 BTS5900 5G: V100R021C10 | Radio | N
gNBInterfaceParam | EthPortFltCellDeaWaitTime | Eth Port Fault Cell Deactivation Wait Time | BTS3900, BTS3900 5G, BTS5900, BTS5900 5G | MOD GNBINTERFACEPARAM LST GNBINTERFACEPARAM | Indicates the waiting time for deactivating the affected cells in the event of an Ethernet transmission port fault in NSA-only networking or NSA and SA hybrid networking. If this parameter is set to 0, the waiting time will be 20s. | NO | NO | NO | None | None | Interval Type | 0~3 | N/A | min | 0~3 | 3 | 3 | N/A | gNBInterfaceParam | None | Read & Write | No (And no impact on the UE in idle mode) | N/A | N/A | None | The parameter modification takes effect immediately. | The smaller the value of this parameter, the better the measurement results of handover preparation-related performance indicators on neighboring base stations. The larger the value of this parameter, the poorer the measurement results. | BTS3900: V100R022C00 BTS3900 5G: V100R022C00 BTS5900: V100R022C00 BTS5900 5G: V100R022C00 | Radio | N
gNBInterfaceParam | X2cFaultCellDeactvWaitTime | X2-C Fault Cell Deactivation Wait Time | BTS3900, BTS3900 5G, BTS5900, BTS5900 5G | MOD GNBINTERFACEPARAM LST GNBINTERFACEPARAM | Indicates the waiting time for deactivating the affected cells when all X2-C interfaces are faulty in NSA-only networking or NSA and SA hybrid networking. If this parameter is set to 0, the waiting time will be 20s. | NO | NO | NO | None | None | Interval Type | 0~3 | N/A | min | 0~3 | 3 | 3 | N/A | gNBInterfaceParam | None | Read & Write | No (And no impact on the UE in idle mode) | N/A | N/A | None | The parameter modification takes effect immediately. | The smaller the value of this parameter, the better the measurement results of handover preparation-related performance indicators on neighboring base stations. The larger the value of this parameter, the poorer the measurement results. | BTS3900: V100R022C00 BTS3900 5G: V100R022C00 BTS5900: V100R022C00 BTS5900 5G: V100R022C00 | Radio | N
gNBInterfaceParam | S1cFaultCellDeactvWaitTime | S1-C Fault Cell Deactivation Wait Time | BTS3900, BTS3900 5G, BTS5900, BTS5900 5G | MOD GNBINTERFACEPARAM LST GNBINTERFACEPARAM | Indicates the waiting time for deactivating the affected cells when all S1-C interfaces of an LTE-NR co-MPT base station are faulty in NSA-only networking or NSA and SA hybrid networking. If this parameter is set to 0, the waiting time will be 20s. | NO | NO | NO | None | None | Interval Type | 0~10 | N/A | min | 0~10 | 10 | 10 | N/A | gNBInterfaceParam | None | Read & Write | No (And no impact on the UE in idle mode) | N/A | N/A | None | The parameter modification takes effect immediately. | The smaller the value of this parameter, the better the measurement results of handover preparation-related performance indicators on neighboring base stations. The larger the value of this parameter, the poorer the measurement results. | BTS3900: V100R022C00 BTS3900 5G: V100R022C00 BTS5900: V100R022C00 BTS5900 5G: V100R022C00 | Radio | N
gNBInterfaceParam | OmFaultCellDeactvWaitTime | OM Fault Cell Deactivation Wait Time | BTS3900, BTS3900 5G, BTS5900, BTS5900 5G | MOD GNBINTERFACEPARAM LST GNBINTERFACEPARAM | Indicates the waiting time for deactivating the affected cells in the event of an OMCH fault in NSA-only networking or NSA and SA hybrid networking. If this parameter is set to 0, the waiting time will be 20s. | NO | NO | NO | None | None | Interval Type | 0~10 | N/A | min | 0~10 | 10 | 10 | N/A | gNBInterfaceParam | None | Read & Write | No (And no impact on the UE in idle mode) | N/A | N/A | None | The parameter modification takes effect immediately. | The smaller the value of this parameter, the better the measurement results of handover preparation-related performance indicators on neighboring base stations. The larger the value of this parameter, the poorer the measurement results. | BTS3900: V100R022C00 BTS3900 5G: V100R022C00 BTS5900: V100R022C00 BTS5900 5G: V100R022C00 | Radio | N
gNBInterfaceParam | eXnUpAgingTrigRatioThld | eXn-U Aging Trig Ratio Thld | BTS3900, BTS3900 5G, BTS5900, BTS5900 5G | MOD GNBINTERFACEPARAM LST GNBINTERFACEPARAM | Indicates the threshold expressed as the ratio of used eXn user-plane paths to the path capacity for triggering eXn user-plane path aging. eXn user-plane path aging is triggered when the base station detects that this ratio is greater than or equal to the value of this parameter. | NO | NO | NO | None | None | Interval Type | 50~100 | N/A | % | 50~100 | 95 | 95 | Default/Recommended Value | gNBInterfaceParam | None | Read & Write | No (And no impact on the UE in idle mode) | N/A | N/A | None | The parameter modification takes effect immediately. | A smaller value of this parameter results in a higher frequency of eXn user-plane path deletion and setup and more frequent KPI fluctuations caused by inter-base-station coordination services such as CA, CoMP, and SUL. A larger value of this parameter results in a lower frequency of eXn user-plane path deletion and setup and a lower probability of KPI fluctuations caused by inter-base-station coordination services such as CA, CoMP, and SUL. | BTS3900: V100R022C10 BTS3900 5G: V100R022C10 BTS5900: V100R022C10 BTS5900 5G: V100R022C10 | Radio | N-TDD, N-FDD
gNBInterfaceParam | IndepSulPerXnSonSetupTimer | Independent SUL Periodic Xn SON Setup Timer | BTS3900, BTS3900 5G, BTS5900, BTS5900 5G | MOD GNBINTERFACEPARAM LST GNBINTERFACEPARAM | Indicates the length of the timer for periodic Xn self-setup for independently activated SUL cells. If this timer expires, Xn interface setup is triggered. If this parameter is set to 0, the timer for periodic Xn self-setup is not started, and Xn interfaces are not periodically set up between NUL and SUL cells. This parameter is valid only when there are low-frequency TDD cells with NRCellRelation.InterGnodeBIndepSULFlag set to TRUE under the base station. | NO | NO | NO | FOFD-030211 FOFD-010205 | Super Uplink UL and DL Decoupling | Interval Type | 0,60~10080 | N/A | min | 0,60~10080 | 2880 | 2880 | Radio Planning (Internal planning) | gNBInterfaceParam | None | Read & Write | No (And no impact on the UE in idle mode) | N/A | N/A | None | The parameter modification takes effect immediately. | A smaller value of this parameter results in frequent Xn interface setup attempts and a higher probability that the number of Xn interfaces reaches the maximum. A larger value of this parameter produces the opposite effects. | BTS3900: V100R023C00 BTS3900 5G: V100R023C00 BTS5900: V100R023C00 BTS5900 5G: V100R023C00 | Radio | N-TDD-FR1
NRCellUeTimer | NrCellId | NR Cell ID | BTS3900, BTS3900 5G, BTS5900, BTS5900 5G | LST NRCELLUETIMER MOD NRCELLUETIMER | Indicates the ID of an NR cell, which uniquely identifies the cell within a base station. | YES | YES | NO | None | None | Interval Type | 0~65534 | N/A | None | 0~65534 | None | None | Default/Recommended Value | NRCellUeTimer | None | Read Only | N/A | N/A | N/A | N/A | N/A | None | BTS3900: V100R018C00 BTS3900 5G: V100R018C00 BTS5900: V100R018C00 BTS5900 5G: V100R018C00 | Radio | N
NRCellUeTimer | OverheatingIndProhibitTmr | Overheating Indication Prohibit Timer | BTS3900, BTS3900 5G, BTS5900, BTS5900 5G | MOD NRCELLUETIMER LST NRCELLUETIMER | Indicates the length of the timer for prohibiting reporting of overheating assistance information. This parameter corresponds to the overheatingIndicationProhibitTimer IE. For details, see 3GPP TS 38.331. | NO | NO | NO | None | None | Enumeration Type | S0(0s), S0DOT5(0.5s), S1(1s), S2(2s), S5(5s), S10(10s), S20(20s), S30(30s), S60(60s), S90(90s), S120(120s), S300(300s), S600(600s) | S0~0, S0DOT5~1, S1~2, S2~3, S5~4, S10~5, S20~6, S30~7, S60~8, S90~9, S120~10, S300~11, S600~12 | None | S0, S0DOT5, S1, S2, S5, S10, S20, S30, S60, S90, S120, S300, S600 | S30(30s) | S30(30s) | Default/Recommended Value | NRCellUeTimer | None | Read & Write | No (And no impact on the UE in idle mode) | N/A | N/A | N/A | The parameter modification takes effect immediately. | A smaller value of this parameter results in more frequent reporting of overheating assistance information from UEs, more RRC reconfiguration messages from the gNodeB, and a higher service drop rate. A larger value of this parameter results in less frequent reporting of overheating assistance information from UEs and less timely addressing of UE overheating. | BTS3900: V100R018C00 BTS3900 5G: V100R018C00 BTS5900: V100R018C00 BTS5900 5G: V100R018C00 | Radio | N
NRCellUeTimer | T312 | T312 | BTS3900, BTS3900 5G, BTS5900, BTS5900 5G | MOD NRCELLUETIMER LST NRCELLUETIMER | Indicates the length of timer T312. For details, see 3GPP TS 38.331. If this parameter is set to a valid value, the base station includes the T312 setting in the measurement commands delivered to UEs that support this timer. A UE starts this timer when it sends a measurement report, and it stops this timer when it detects a radio link failure or radio link recovery before the timer expires. When the timer expires, the UE notifies the network of a radio link failure. | NO | NO | NO | FBFD-010014 | Mobility Management | Enumeration Type | MS0(0), MS50(50), MS100(100), MS200(200), MS300(300), MS400(400), MS500(500), MS1000(1000), NOT_CONFIG(Not Configured) | MS0~0, MS50~1, MS100~2, MS200~3, MS300~4, MS400~5, MS500~6, MS1000~7, NOT_CONFIG~255 | ms | MS0, MS50, MS100, MS200, MS300, MS400, MS500, MS1000, NOT_CONFIG | NOT_CONFIG(Not Configured) | NOT_CONFIG(Not Configured) | N/A | NRCellUeTimer | None | Read & Write | No (And no impact on the UE in idle mode) | N/A | N/A | None | The parameter modification takes effect immediately. | Among valid values of this parameter, a smaller value may result in a higher probability of call reestablishment and enables faster recovery from radio link failures during handovers, and a larger value produces the opposite effects. If this parameter is set to NOT_CONFIG, the network is not affected. | BTS3900: V100R019C10 BTS3900 5G: V100R019C10 BTS5900: V100R019C10 BTS5900 5G: V100R019C10 | Radio | N
NRCellUeTimer | MaxMimoLyrPrefProhibitTmr | Max MIMO Layer Preference Prohibit Timer | BTS3900, BTS3900 5G, BTS5900, BTS5900 5G | MOD NRCELLUETIMER LST NRCELLUETIMER | Indicates the timer length during which UEs are prohibited from reporting the preferred number of MIMO layers. UEs can report the latest preferred number of MIMO layers only after the timer expires. This parameter corresponds to the maxMIMO-LayerPreferenceProhibitTimer-r16 IE, which is defined in 3GPP TS 38.331. | NO | NO | NO | None | None | Enumeration Type | S0(0s), S0DOT5(0.5s), S1(1s), S2(2s), S3(3s), S4(4s), S5(5s), S6(6s), S7(7s), S8(8s), S9(9s), S10(10s), S20(20s), S30(30s) | S0~0, S0DOT5~1, S1~2, S2~3, S3~4, S4~5, S5~6, S6~7, S7~8, S8~9, S9~10, S10~11, S20~12, S30~13 | None | S0, S0DOT5, S1, S2, S3, S4, S5, S6, S7, S8, S9, S10, S20, S30 | S30(30s) | S30(30s) | Default/Recommended Value | NRCellUeTimer | None | Read & Write | No (And no impact on the UE in idle mode) | N/A | N/A | N/A | The parameter modification takes effect immediately. | A smaller value of this parameter results in more frequent UE reporting of the preferred number of MIMO layers for power saving, a larger number of RRC reconfiguration messages delivered by the gNodeB, and a higher service drop rate. A larger value of this parameter results in less frequent UE reporting of the preferred number of MIMO layers for power saving and a lower service drop rate. | BTS3900: V100R019C10 BTS3900 5G: V100R019C10 BTS5900: V100R019C10 BTS5900 5G: V100R019C10 | Radio | N
NRCellUeTimer | DrxPreferenceProhibitTmr | DRX Preference Prohibit Timer | BTS3900, BTS3900 5G, BTS5900, BTS5900 5G | MOD NRCELLUETIMER LST NRCELLUETIMER | Indicates the length of the penalty timer for UEs to report assistance information for DRX preference. UEs can report the latest assistance information for DRX preference only after the timer expires. This parameter corresponds to the drx-PreferenceProhibitTimer-r16 IE, which is defined in 3GPP TS 38.331. The 0s and 0.5s timer values are not available, in order to prevent frequent UAI reporting from affecting UE performance. | NO | NO | NO | None | None | Enumeration Type | S1(1s), S2(2s), S3(3s), S4(4s), S5(5s), S6(6s), S7(7s), S8(8s), S9(9s), S10(10s), S20(20s), S30(30s) | S1~1, S2~2, S3~3, S4~4, S5~5, S6~6, S7~7, S8~8, S9~9, S10~10, S20~11, S30~12 | None | S1, S2, S3, S4, S5, S6, S7, S8, S9, S10, S20, S30 | S30(30s) | S30(30s) | N/A | NRCellUeTimer | None | Read & Write | No (And no impact on the UE in idle mode) | N/A | N/A | None | The parameter modification takes effect immediately. | A smaller value of this parameter results in more frequent UE reporting of assistance information for DRX preference, a larger number of RRC reconfiguration messages sent by the gNodeB, and a possible increase in the service drop rate. A larger value of this parameter results in less frequent UE reporting of assistance information for DRX preference, a smaller number of RRC reconfigurations, and reduced timeliness in UE responses. | BTS3900: V100R020C10 BTS3900 5G: V100R020C10 BTS5900: V100R020C10 BTS5900 5G: V100R020C10 | Radio | N
gNBOp5qiConfig | Op5qiConfigIndex | Operator 5QI Configure Index | BTS3900, BTS3900 5G, BTS5900, BTS5900 5G | ADD GNBOP5QICONFIG LST GNBOP5QICONFIG MOD GNBOP5QICONFIG RMV GNBOP5QICONFIG | Indicates a 5QI-to-QCI configuration index of an operator. | YES | YES | NO | FOFD-050201 | Network Slicing Introduction | Interval Type | 0~511 | N/A | None | 0~511 | None | None | Radio Planning (Internal planning) | gNBOp5qiConfig | None | Read Only | N/A | N/A | N/A | N/A | N/A | None | BTS3900: V100R018C00 BTS3900 5G: V100R018C00 BTS5900: V100R018C00 BTS5900 5G: V100R018C00 | Radio | N
gNBOp5qiConfig | OperatorId | Operator ID | BTS3900, BTS3900 5G, BTS5900, BTS5900 5G | ADD GNBOP5QICONFIG MOD GNBOP5QICONFIG LST GNBOP5QICONFIG | Indicates the ID of the operator. | NO | NO | NO | FOFD-050201 | Network Slicing Introduction | Interval Type | 0~11 | N/A | None | 0~11 | 0 | None | Radio Planning (Internal planning) | gNBOp5qiConfig | -Configuration constraints: The combinations of OperatorId, SliceServiceType, SliceDifferentiator, RfspIndex, and Nr5qi in different gNBOp5qiConfig MOs must be different. | Read & Write | No (And no impact on the UE in idle mode) | N/A | N/A | None | The parameter modification takes effect immediately. | None | BTS3900: V100R018C00 BTS3900 5G: V100R018C00 BTS5900: V100R018C00 BTS5900 5G: V100R018C00 | Radio | N
gNBOp5qiConfig | SliceServiceType | Slice Service Type | BTS3900, BTS3900 5G, BTS5900, BTS5900 5G | ADD GNBOP5QICONFIG MOD GNBOP5QICONFIG LST GNBOP5QICONFIG | Indicates the slice/service type. For details, see 3GPP TS 23.003. | NO | NO | NO | FOFD-050201 | Network Slicing Introduction | Interval Type | 0~255 | N/A | None | 0~255 | 0 | None | Radio Planning (Internal planning) | gNBOp5qiConfig | -Configuration constraints: The combinations of OperatorId, SliceServiceType, SliceDifferentiator, RfspIndex, and Nr5qi in different gNBOp5qiConfig MOs must be different. | Read & Write | No (And no impact on the UE in idle mode) | N/A | N/A | None | The parameter modification takes effect immediately. | None | BTS3900: V100R018C00 BTS3900 5G: V100R018C00 BTS5900: V100R018C00 BTS5900 5G: V100R018C00 | Radio | N
gNBOp5qiConfig | SliceDifferentiator | Slice Differentiator | BTS3900, BTS3900 5G, BTS5900, BTS5900 5G | ADD GNBOP5QICONFIG MOD GNBOP5QICONFIG LST GNBOP5QICONFIG | Indicates the slice differentiator. For details, see 3GPP TS 23.003. If this parameter is set to 16777215, a slice/service type is configured for the slice but the slice differentiator is not configured. If this parameter is not set to 16777215, the value indicates a specific slice differentiator. | NO | NO | NO | FOFD-050201 | Network Slicing Introduction | Interval Type | 0~16777215 | N/A | None | 0~16777215 | 16777215 | None | Radio Planning (Internal planning) | gNBOp5qiConfig | -Configuration constraints: The combinations of OperatorId, SliceServiceType, SliceDifferentiator, RfspIndex, and Nr5qi in different gNBOp5qiConfig MOs must be different. | Read & Write | No (And no impact on the UE in idle mode) | N/A | N/A | None | The parameter modification takes effect immediately. | None | BTS3900: V100R018C00 BTS3900 5G: V100R018C00 BTS5900: V100R018C00 BTS5900 5G: V100R018C00 | Radio | N
gNBOp5qiConfig | Nr5qi | NR 5G QoS Indicator | BTS3900, BTS3900 5G, BTS5900, BTS5900 5G | ADD GNBOP5QICONFIG MOD GNBOP5QICONFIG LST GNBOP5QICONFIG | Indicates a 5G QoS Identifier (5QI). When configuring a gNBOp5qiConfig MO: Ensure that the value of the gNBOp5qiConfig.Qci or gNBOp5qiConfig.RedCapQci parameter associated with the Nr5qi parameter has been configured in NRCellQciBearer and NRDUCellQciBearer MOs. If it is not configured, the parameter settings in the NRCellQciBearer and NRDUCellQciBearer MOs with Qci being 9 are used by default. If the 5QI is a non-dynamic 5QI (either pre-configured 5QI or standardized 5QI) and the core network does not deliver AveragingWindowDur, PacketDelayBudget, or PriorityLevel, then the value of the gNBOp5qiConfig.Qci or gNBOp5qiConfig.RedCapQci parameter associated with the Nr5qi parameter must be configured in a gNBQciBearer MO on the gNodeB. If it is not configured, the parameter settings in the gNBQciBearer MO with Qci being 9 are used. | NO | NO | NO | FOFD-050201 | Network Slicing Introduction | Interval Type | 0,2~4,6~255 | N/A | None | 0,2~4,6~255 | 9 | None | Radio Planning (Internal planning) | gNBOp5qiConfig | -Configuration constraints: The combinations of OperatorId, SliceServiceType, SliceDifferentiator, RfspIndex, and Nr5qi in different gNBOp5qiConfig MOs must be different. In a gNBOp5qiConfig MO, if Nr5qi is set to 2, 65, 66, 67, 69, or 70, RedCapQci must be set to 65535. | Read & Write | No (And no impact on the UE in idle mode) | N/A | N/A | None | The parameter modification takes effect immediately. | None | BTS3900: V100R018C00 BTS3900 5G: V100R018C00 BTS5900: V100R018C00 BTS5900 5G: V100R018C00 | Radio | N
gNBOp5qiConfig | Qci | QoS Class Identifier | BTS3900, BTS3900 5G, BTS5900, BTS5900 5G | ADD GNBOP5QICONFIG MOD GNBOP5QICONFIG LST GNBOP5QICONFIG | Indicates the QCI of radio bearers corresponding to the 5QI. The value 65535 indicates that this parameter does not take effect; instead, the base station uses the QCI corresponding to gNB5qiConfig.Nr5qi as the QCI of eMBB UEs' radio bearers and uses the QCI specified by gNBOp5qiConfig.RedCapQci as the QCI of RedCap/eRedCap UEs' radio bearers. | NO | NO | NO | FOFD-050201 | Network Slicing Introduction | Interval Type | 101~255,65535 | N/A | None | 101~255,65535 | 201 | None | Radio Planning (Internal planning) | gNBOp5qiConfig | -Configuration constraints: In a gNBOp5qiConfig MO, Qci and RedCapQci cannot be both set to 65535. | Read & Write | No (And no impact on the UE in idle mode) | N/A | N/A | None | The parameter modification takes effect immediately. | None | BTS3900: V100R018C00 BTS3900 5G: V100R018C00 BTS5900: V100R018C00 BTS5900 5G: V100R018C00 | Radio | N
gNBOp5qiConfig | RedCapQci | RedCap QoS Class Identifier | BTS3900, BTS3900 5G, BTS5900, BTS5900 5G | ADD GNBOP5QICONFIG MOD GNBOP5QICONFIG LST GNBOP5QICONFIG | Indicates the QCI of RedCap/eRedCap UEs' radio bearers corresponding to the 5QI. The value 65535 indicates that this parameter does not take effect; instead, the base station uses the QCI specified by gNBOp5qiConfig.Qci as the QCI of RedCap/eRedCap UEs' radio bearers. | NO | NO | NO | FOFD-050201 | Network Slicing Introduction | Interval Type | 101~255,65535 | N/A | None | 101~255,65535 | 65535 | None | Radio Planning (Internal planning) | gNBOp5qiConfig | -Configuration constraints: In a gNBOp5qiConfig MO, if Nr5qi is set to 2, 65, 66, 67, 69, or 70, RedCapQci must be set to 65535. In a gNBOp5qiConfig MO, Qci and RedCapQci cannot be both set to 65535. | Read & Write | No (And no impact on the UE in idle mode) | N/A | N/A | None | The parameter modification takes effect immediately. | None | BTS3900: V100R021C00 BTS3900 5G: V100R021C00 BTS5900: V100R021C00 BTS5900 5G: V100R021C00 | Radio | N
gNBOp5qiConfig | RfspIndex | Index to RAT/Frequency Selection Priority | BTS3900, BTS3900 5G, BTS5900, BTS5900 5G | ADD GNBOP5QICONFIG MOD GNBOP5QICONFIG LST GNBOP5QICONFIG | Indicates a RAT/Frequency Selection Priority (RFSP) index. The value 65535 indicates that this parameter does not take effect. For details about this parameter, see 3GPP TS 23.501. | NO | NO | NO | None | None | Interval Type | 1~256,65535 | N/A | None | 1~256,65535 | 65535 | 65535 | N/A | gNBOp5qiConfig | -Configuration constraints: The combinations of OperatorId, SliceServiceType, SliceDifferentiator, RfspIndex, and Nr5qi in different gNBOp5qiConfig MOs must be different. | Read & Write | No (And no impact on the UE in idle mode) | N/A | N/A | None | The parameter modification takes effect immediately. | None | BTS3900: V100R022C00 BTS3900 5G: V100R022C00 BTS5900: V100R022C00 BTS5900 5G: V100R022C00 | Radio | N
gNodeBAlgo | HplmnAlgoSwitch | HPLMN Algo Switch | BTS3900, BTS3900 5G, BTS5900, BTS5900 5G | MOD GNODEBALGO LST GNODEBALGO | Indicates HPLMN-related algorithm switches. INTRA_RAT_HO_WITH_HPLMN_SW: Indicates whether to enable intra-RAT inter-PLMN handovers based on HPLMNs. If this option is selected, the serving PLMN of a UE can be changed to the HPLMN during an intra-RAT handover. If this option is deselected, the serving PLMN of a UE cannot be changed to the HPLMN during an intra-RAT handover. INTER_RAT_HO_WITH_HPLMN_SW: Indicates whether to enable inter-RAT inter-PLMN handovers based on HPLMNs. If this option is selected, the serving PLMN of a UE can be changed to the HPLMN during an inter-RAT handover. If this option is deselected, the serving PLMN of a UE cannot be changed to the HPLMN during an inter-RAT handover. | NO | NO | NO | None | None | Bit Field Type | INTRA_RAT_HO_WITH_HPLMN_SW(HPLMN-based Intra-RAT Inter-PLMN HO Sw), INTER_RAT_HO_WITH_HPLMN_SW(HPLMN-based Inter-RAT Inter-PLMN HO Sw) | INTRA_RAT_HO_WITH_HPLMN_SW~0, INTER_RAT_HO_WITH_HPLMN_SW~1 | None | INTRA_RAT_HO_WITH_HPLMN_SW, INTER_RAT_HO_WITH_HPLMN_SW | INTRA_RAT_HO_WITH_HPLMN_SW:Off, INTER_RAT_HO_WITH_HPLMN_SW:Off | INTRA_RAT_HO_WITH_HPLMN_SW:Off, INTER_RAT_HO_WITH_HPLMN_SW:Off | Radio Planning (Internal planning) | gNodeBAlgo | None | Read & Write | No (And no impact on the UE in idle mode) | N/A | N/A | N/A | The parameter modification takes effect immediately. | INTRA_RAT_HO_WITH_HPLMN_SW: If this option is selected, the number of intra-RAT inter-PLMN handovers increases. If this option is deselected, network performance is not affected. INTER_RAT_HO_WITH_HPLMN_SW: If this option is selected, the number of inter-RAT inter-PLMN handovers increases. If this option is deselected, network performance is not affected. | BTS3900: V100R018C10 BTS3900 5G: V100R018C10 BTS5900: V100R018C10 BTS5900 5G: V100R018C10 | Radio | N
gNodeBAlgo | VoiceSw | Voice Switch | BTS3900, BTS3900 5G, BTS5900, BTS5900 5G | MOD GNODEBALGO LST GNODEBALGO | Indicates voice-related switches. COLLAB_FOR_VONR_RATE_ADJUST_SW: Indicates whether to enable collaboration for VoNR rate adjustment. If this option is selected, collaboration for VoNR rate adjustment is enabled. The gNodeB reports the air interface quality for the core network to negotiate with UEs about adjusting the VoNR codec scheme. If this option is deselected, collaboration for VoNR rate adjustment is disabled. IMS_DC_QOS_MAP_DRB_PROT_SW: Indicates whether to enable protection of IMS-DC-related QoS flow mapping to DRBs. This function is enabled only if this option is selected. With this function, IMS-DC-related QoS flows can be mapped to at most two GBR DRBs and one non-GBR DRB when an excessive number of IMS-DC-related QoS flows are set up for a UE. | NO | NO | NO | FOFD-031203 | VoNR | Bit Field Type | COLLAB_FOR_VONR_RATE_ADJUST_SW(Collab for VoNR Rate Adjustment Sw), IMS_DC_QOS_MAP_DRB_PROT_SW(IMS DC QoS Flow Map to DRB Protection Sw) | COLLAB_FOR_VONR_RATE_ADJUST_SW~0, IMS_DC_QOS_MAP_DRB_PROT_SW~1 | None | COLLAB_FOR_VONR_RATE_ADJUST_SW, IMS_DC_QOS_MAP_DRB_PROT_SW | COLLAB_FOR_VONR_RATE_ADJUST_SW:Off, IMS_DC_QOS_MAP_DRB_PROT_SW:Off | COLLAB_FOR_VONR_RATE_ADJUST_SW:Off, IMS_DC_QOS_MAP_DRB_PROT_SW:Off | N/A | gNodeBAlgo | None | Read & Write | No (And no impact on the UE in idle mode) | N/A | N/A | None | The parameter modification takes effect immediately. | COLLAB_FOR_VONR_RATE_ADJUST_SW: If this option is selected, the VoNR service quality improves. If this option is deselected, network performance is not affected. IMS_DC_QOS_MAP_DRB_PROT_SW: If this option is selected, the following impacts arise in the case of excessive IMS-DC-related QoS flows set up for a UE: The QoS flow setup success rate of IMS DC services increases, but the packet loss rate of IMS-DC-related GBR QoS flows may increase and the uplink and downlink user-perceived rates may decrease. If this option is deselected, network performance is not affected. | BTS3900: V100R018C10 BTS3900 5G: V100R018C10 BTS5900: V100R018C10 BTS5900 5G: V100R018C10 | Radio | N-TDD-FR1, N-FDD
gNodeBAlgo | SelfConfigSwitch | Self-Configuration Switch | BTS3900, BTS3900 5G, BTS5900, BTS5900 5G | MOD GNODEBALGO LST GNODEBALGO | Indicates whether to enable base station self-configuration. EXTERNAL_GNB_SELF_CONFIG_SW: Indicates whether to enable self-configuration and update of external base station parameters. If this option is selected, the local base station adds an external base station object specified by the NRExternalgNB MO or updates parameter configurations for the external base station object based on the multi-NCI status of neighboring cells transferred over the Xn interface. If this option is deselected, self-configuration and update of external base station parameters is not supported. NREXTERNALNCELL_SELF_CONFIG_SW: Indicates whether to enable external NR cell self-configuration triggered by messages transferred over the Xn interface between gNodeBs. The NCLs are automatically updated based on messages transferred over the Xn interface between gNodeBs only if this option is selected for the local gNodeB and the NR_NR_ANR_SW option of the NRCellAlgoSwitch.ANRSwitch parameter is selected for any activated cell served by the local gNodeB. NRNTWOPTN_SELF_CONFIG_POL_SW: Indicates whether to enable NR networking option self-configuration triggered by messages transferred over the Xn interface between gNodeBs. If this option is selected and the NR_NR_ANR_SW option of the NRCellAlgoSwitch.ANRSwitch parameter for any active cell served by the gNodeB and the NREXTERNALNCELL_SELF_CONFIG_SW option of the gNodeBAlgo.SelfConfigSwitch parameter are both selected, the local gNodeB uses the networking option information in Xn messages during automatic updates of the networking option in NR external-cell information or NR external-cell PLMN list information. If this option is deselected, this function is disabled. INTRA_BS_NCELL_RMV_PROHIBIT_SW: Indicates whether to prohibit intra-base-station neighbor relationships from being removed by ANR. If this option is selected, automatic removal of intra-base-station neighbor relationships by ANR is prohibited. If this option is deselected, this automatic removal is allowed. NSA_NCELL_CLASS_LABEL_SW: Indicates whether to enable neighboring cell class labeling in NSA scenarios. If this option is selected and the success rate of handovers to a neighboring cell is less than the value of the NRCellAnr.NCellHoSuccRateThld parameter, the neighboring cell class labeling function of ANR sets the neighbor relationship with this cell as an extended neighbor relationship. If this option is deselected, this function is disabled. NCELL_FREQ_BAND_UPDATE_SW: Indicates whether to disable automatic update of the NRExternalNCell.FrequencyBand and NRExternalNCell.AdditionalFrequencyBand configurations when the FrequencyBandList IE is not included in CGI-info or Xn messages in ANR scenarios. The base station does not automatically update the NRExternalNCell.FrequencyBand and NRExternalNCell.AdditionalFrequencyBand configurations only if this option is selected. NSA_SCG_ADD_SCR_NCELL_MGMT_SW: Indicates whether to enable NCL/NRT management based on the SCG addition success rate in NSA networking. If this option is selected, capability negotiation is performed between the NR and LTE sides, and NG-RAN NCL/NRT management based on the measured SCG addition success rate is performed as well. If this option is deselected, capability negotiation is not performed between the NR and LTE sides, and NG-RAN NCL/NRT management based on the SCG addition success rate is not performed. This option applies only to FDD and TDD. NR_NCELL_DEL_STAT_OPT_SW: Indicates whether to enable optimized measurement for automatic removal of neighboring NR cells. If this option is selected, the number of times the neighbor relationship with an NR cell is used is calculated based on the number of handover attempts, SUL addition attempts, SCC addition attempts, and SCell additions for NR-DC. In addition, ANR will not remove the neighbor relationships with cells for which NRCellRelation.NoHoFlag is set to a value other than PERMIT_HO. If this option is deselected, the number of times the neighbor relationship with an NR cell is used is measured based on the number of measurement reports. LTE_NCELL_DEL_STAT_OPT_SW: Indicates whether to enable optimized measurement for automatic removal of neighboring LTE cells. If this option is selected, the number of times the neighbor relationship with an LTE cell is used is calculated based on the number of handover attempts, and ANR will not remove the neighbor relationships with cells for which NRCellEutraNRelation.NoHoFlag is set to a value other than PERMIT_HO. If this option is deselected, the number of times the neighbor relationship with an LTE cell is used is measured based on the number of measurement reports. EUTRAN_NCELL_CLASS_LABEL_SW: Indicates whether to enable neighboring E-UTRAN cell class labeling. This function is enabled only if this option is selected. With this function, if the success rate of handovers to a neighboring E-UTRAN cell is less than the value of the NRCellAnr.EutraNCellHoSuccRateThld parameter, the neighbor relationship with this cell will be labeled as an extended one. NR_HO_SUCC_RATE_INTVL_CFG_SW: Indicates whether to configure the interval at which the handover success rate is measured for the following functions: neighboring NR cell class labeling, prohibition of handovers to neighboring cells based on the handover success rate, and automatic optimization of neighbor relationship attributes based on identification of over-distant neighboring cells. If this option is selected, this interval is specified by the gNodeBAlgo.NrHoSuccRateStatInterval parameter. If this option is deselected, this interval is not configurable, and the handover success rate is measured at a fixed time every day. N2L_HO_SUCC_RATE_INTVL_CFG_SW: Indicates whether to configure the interval at which the handover success rate is measured for the following functions: inter-RAT neighboring cell class labeling, prohibition of handovers to neighboring cells based on the handover success rate, and automatic optimization of neighbor relationship attributes based on identification of over-distant neighboring cells. If this option is selected, this interval is specified by the gNodeBAlgo.N2LHoSuccRateStatInterval parameter. If this option is deselected, this interval is not configurable, and the handover success rate is measured at a fixed time every day. NR_NTW_OPTN_FAST_QRY_SW: Indicates whether to enable fast NR networking option query. Assume that the NR networking options specified in the NRExternalNCell and NRExternalNCellPlmn MOs cannot be queried on the MAE. If this option is selected, the gNodeB queries these NR networking options from the MAE every night. If this option is deselected, the gNodeB does not query these NR networking options within a period of time after the query fails. ANR_PLMN_SEL_OPT_SW: Indicates whether to enable PLMN selection optimization for ANR. This function is enabled only if this option is selected. With this function, PLMNs supported by the local base station are preferentially added during automatic external-cell PLMN list configuration in ANR. FORBID_ANR_XN_UPDT_TAC_SW: Indicates whether to prohibit "TAC update triggered by messages transmitted over the Xn interface between gNodeBs" in ANR. This function is prohibited only if this option is selected. FORBID_ANR_XN_UPDT_NET_OP_SW: Indicates whether to prohibit "networking option update triggered by messages transmitted over the Xn interface between gNodeBs" in ANR. This function is prohibited only if this option is selected. | NO | NO | NO | FOFD-021204 | Automatic Neighbour Relation (ANR) | Bit Field Type | EXTERNAL_GNB_SELF_CONFIG_SW(External Base Station Self-Config Sw), NREXTERNALNCELL_SELF_CONFIG_SW(External NR Cell Self-Config Sw), NRNTWOPTN_SELF_CONFIG_POL_SW(NR Networking Option Self-Config Sw), INTRA_BS_NCELL_RMV_PROHIBIT_SW(Intra-BS Neighbor Cell Rmv Prohibit Sw), NSA_NCELL_CLASS_LABEL_SW(NSA Neighboring Cell Class Label Switch), NCELL_FREQ_BAND_UPDATE_SW(Neighboring Cell Band Update Switch), NSA_SCG_ADD_SCR_NCELL_MGMT_SW(NSA SCG Add Suc Rate NCL/NRT Mgmt Sw), NR_NCELL_DEL_STAT_OPT_SW(Opt Meas for NR NCell Auto Removal Sw), LTE_NCELL_DEL_STAT_OPT_SW(Opt Meas for LTE NCell Auto Removal Sw), EUTRAN_NCELL_CLASS_LABEL_SW(E-UTRAN Neighboring Cell Class Label Sw), NR_HO_SUCC_RATE_INTVL_CFG_SW(NR NCell HO Succ Rate Intvl Config Sw), N2L_HO_SUCC_RATE_INTVL_CFG_SW(NR-to-LTE HO Succ Rate Intvl Config Sw), NR_NTW_OPTN_FAST_QRY_SW(NR Networking Option Fast Query Sw), ANR_PLMN_SEL_OPT_SW(ANR PLMN Selection Opt Sw), FORBID_ANR_XN_UPDT_TAC_SW(Prohibit ANR Xn-based TAC Update Sw), FORBID_ANR_XN_UPDT_NET_OP_SW(Prohibit ANR Xn-based Netw Opt Upd Sw) | EXTERNAL_GNB_SELF_CONFIG_SW~0, NREXTERNALNCELL_SELF_CONFIG_SW~1, NRNTWOPTN_SELF_CONFIG_POL_SW~3, INTRA_BS_NCELL_RMV_PROHIBIT_SW~4, NSA_NCELL_CLASS_LABEL_SW~5, NCELL_FREQ_BAND_UPDATE_SW~7, NSA_SCG_ADD_SCR_NCELL_MGMT_SW~8, NR_NCELL_DEL_STAT_OPT_SW~9, LTE_NCELL_DEL_STAT_OPT_SW~10, EUTRAN_NCELL_CLASS_LABEL_SW~11, NR_HO_SUCC_RATE_INTVL_CFG_SW~12, N2L_HO_SUCC_RATE_INTVL_CFG_SW~13, NR_NTW_OPTN_FAST_QRY_SW~14, ANR_PLMN_SEL_OPT_SW~15, FORBID_ANR_XN_UPDT_TAC_SW~16, FORBID_ANR_XN_UPDT_NET_OP_SW~17 | None | EXTERNAL_GNB_SELF_CONFIG_SW, NREXTERNALNCELL_SELF_CONFIG_SW, NRNTWOPTN_SELF_CONFIG_POL_SW, INTRA_BS_NCELL_RMV_PROHIBIT_SW, NSA_NCELL_CLASS_LABEL_SW, NCELL_FREQ_BAND_UPDATE_SW, NSA_SCG_ADD_SCR_NCELL_MGMT_SW, NR_NCELL_DEL_STAT_OPT_SW, LTE_NCELL_DEL_STAT_OPT_SW, EUTRAN_NCELL_CLASS_LABEL_SW, NR_HO_SUCC_RATE_INTVL_CFG_SW, N2L_HO_SUCC_RATE_INTVL_CFG_SW, NR_NTW_OPTN_FAST_QRY_SW, ANR_PLMN_SEL_OPT_SW, FORBID_ANR_XN_UPDT_TAC_SW, FORBID_ANR_XN_UPDT_NET_OP_SW | EXTERNAL_GNB_SELF_CONFIG_SW:On, NREXTERNALNCELL_SELF_CONFIG_SW:Off, NRNTWOPTN_SELF_CONFIG_POL_SW:Off, INTRA_BS_NCELL_RMV_PROHIBIT_SW:Off, NSA_NCELL_CLASS_LABEL_SW:Off, NCELL_FREQ_BAND_UPDATE_SW:Off, NSA_SCG_ADD_SCR_NCELL_MGMT_SW:Off, NR_NCELL_DEL_STAT_OPT_SW:Off, LTE_NCELL_DEL_STAT_OPT_SW:Off, EUTRAN_NCELL_CLASS_LABEL_SW:Off, NR_HO_SUCC_RATE_INTVL_CFG_SW:Off, N2L_HO_SUCC_RATE_INTVL_CFG_SW:Off, NR_NTW_OPTN_FAST_QRY_SW:Off, ANR_PLMN_SEL_OPT_SW:Off, FORBID_ANR_XN_UPDT_TAC_SW:Off, FORBID_ANR_XN_UPDT_NET_OP_SW:Off | EXTERNAL_GNB_SELF_CONFIG_SW:On, NREXTERNALNCELL_SELF_CONFIG_SW:Off, NRNTWOPTN_SELF_CONFIG_POL_SW:On, INTRA_BS_NCELL_RMV_PROHIBIT_SW:Off, NSA_NCELL_CLASS_LABEL_SW:On, NSA_SCG_ADD_SCR_NCELL_MGMT_SW:Off, NR_NCELL_DEL_STAT_OPT_SW:Off, LTE_NCELL_DEL_STAT_OPT_SW:Off, EUTRAN_NCELL_CLASS_LABEL_SW:On, NR_HO_SUCC_RATE_INTVL_CFG_SW:Off, N2L_HO_SUCC_RATE_INTVL_CFG_SW:Off, NR_NTW_OPTN_FAST_QRY_SW:Off, ANR_PLMN_SEL_OPT_SW:Off, FORBID_ANR_XN_UPDT_TAC_SW:Off, FORBID_ANR_XN_UPDT_NET_OP_SW:Off | Radio Planning (Internal planning) | gNodeBAlgo | None | Read & Write | No (And no impact on the UE in idle mode) | N/A | N/A | None | The parameter modification takes effect immediately. | EXTERNAL_GNB_SELF_CONFIG_SW: None NREXTERNALNCELL_SELF_CONFIG_SW: None NRNTWOPTN_SELF_CONFIG_POL_SW: If this option is selected, the local gNodeB can more promptly update the networking option information among NR external cell or NR external-cell PLMN list information. This may reduce the number of inter-base-station handover attempts, increase the handover success rate, and decrease the service drop rate. If this option is deselected, network performance is not affected. INTRA_BS_NCELL_RMV_PROHIBIT_SW: None NSA_NCELL_CLASS_LABEL_SW: If this option is selected, neighbor relationships with handover success rates less than the value of the NRCellAnr.NCellHoSuccRateThld parameter in NSA scenarios will be labeled as extended neighbor relationships. In this case, ANR will detect adjacent cells with PCI confusions and add them as neighboring cells, preventing a decrease in the handover success rates caused by the PCI confusions; however, more messages will be transmitted over the X2 interface between the MeNB and the base station serving the target PSCell, leading to possible message congestion. If this option is deselected, network performance is not affected. NCELL_FREQ_BAND_UPDATE_SW: None NSA_SCG_ADD_SCR_NCELL_MGMT_SW: If this option is selected, the SCG addition success rate may increase in NSA networking. If this option is deselected, network performance is not affected. NR_NCELL_DEL_STAT_OPT_SW: If this option is selected, redundant neighboring NR cells are more likely to be removed. If this option is deselected, network performance is not affected. LTE_NCELL_DEL_STAT_OPT_SW: If this option is selected, redundant neighboring LTE cells are more likely to be removed. If this option is deselected, network performance is not affected. EUTRAN_NCELL_CLASS_LABEL_SW: If this option is selected, adjacent cells with PCI confusions can be detected and then added as neighboring cells, preventing a handover success rate decrease caused by PCI confusions. If this option is deselected, network performance is not affected. NR_HO_SUCC_RATE_INTVL_CFG_SW: If this option is selected, the interval at which the handover success rate is measured can be flexibly configured. If this option is deselected, network performance is not affected. N2L_HO_SUCC_RATE_INTVL_CFG_SW: If this option is selected, the interval at which the handover success rate is measured can be flexibly configured. If this option is deselected, network performance is not affected. NR_NTW_OPTN_FAST_QRY_SW: If this option is selected, the number of NR networking option queries increases. If this option is deselected, repeated invalid requests can be avoided, which saves signaling resources. ANR_PLMN_SEL_OPT_SW: If this option is selected, PLMNs supported by the local base station are preferentially selected. This reduces the impact of missing PLMN addition due to insufficient capacity of the external-cell PLMN list. If this option is deselected, network performance is not affected. FORBID_ANR_XN_UPDT_TAC_SW: If this option is selected, the NCL cannot be promptly updated when the TAC information of a neighboring cell changes. However, if the neighboring cell sends incorrect TAC information over the Xn interface, incorrect NCL update can be avoided. If this option is deselected, network performance is not affected. FORBID_ANR_XN_UPDT_NET_OP_SW: If this option is selected, the NCL cannot be promptly updated when the networking option information of a neighboring cell changes. However, if the neighboring cell sends incorrect networking option information over the Xn interface, incorrect NCL update can be avoided. If this option is deselected, network performance is not affected. | BTS3900: V100R018C10 BTS3900 5G: V100R018C10 BTS5900: V100R018C10 BTS5900 5G: V100R018C10 | Radio | N
gNodeBAlgo | NpnAlgoSwitch | NPN Algorithm Switch | BTS3900, BTS3900 5G, BTS5900, BTS5900 5G | MOD GNODEBALGO LST GNODEBALGO | Indicates the NPN algorithm switches. CAG_PAGING_OPT_SW: Indicates whether to enable CAG paging optimization for the base station. If this option is selected, the base station can determine the cells where paging is to be performed according to the NPN Paging Assistance Information IE delivered by the core network. If this option is deselected, the base station cannot parse this IE. This option applies to TDD and FDD. | NO | NO | NO | None | None | Bit Field Type | CAG_PAGING_OPT_SW(CAG Paging Optimization Switch) | CAG_PAGING_OPT_SW~0 | None | CAG_PAGING_OPT_SW | CAG_PAGING_OPT_SW:Off | CAG_PAGING_OPT_SW:Off | N/A | gNodeBAlgo | None | Read & Write | No (And no impact on the UE in idle mode) | N/A | N/A | None | The parameter modification takes effect immediately. | None | BTS3900: V100R018C10 BTS3900 5G: V100R018C10 BTS5900: V100R018C10 BTS5900 5G: V100R018C10 | Radio | N-TDD, N-FDD
gNodeBAlgo | UlSchSwitch | UL Scheduling Switch | BTS3900, BTS3900 5G, BTS5900, BTS5900 5G | MOD GNODEBALGO LST GNODEBALGO | Indicates switches related to uplink scheduling. 8_2_SS54_ADAPT_SW: Indicates whether to enable adaptation to PUSCH scheduling in self-contained slots when the slot configuration is 8_2_DDDDDDDSUU and the slot structure of self-contained slots is SS54. If this option is deselected, the slot structure of self-contained slots is not adapted for uplink scheduling. If this option is selected, some GP symbols in self-contained slots are used for PUSCH scheduling. This option applies only to low-frequency TDD cells. 8_2_SS84_ADAPT_SW: Indicates whether to enable adaptation to PUSCH scheduling in self-contained slots when the slot configuration is 8_2_DDDSUUDDDD and the slot structure of self-contained slots is SS84. If this option is deselected, the slot structure of self-contained slots is not adapted for uplink scheduling. If this option is selected, some GP symbols in self-contained slots are used for PUSCH scheduling. This option applies only to low-frequency TDD cells. 4_1_SS4_ADAPT_SW: Indicates whether to enable adaptation to PUSCH scheduling in self-contained slots when the slot configuration is 4_1_DDDSU and the slot structure of self-contained slots is SS4. If this option is deselected, the slot structure of self-contained slots is not adapted for uplink scheduling. If this option is selected, some GP symbols in self-contained slots are used for PUSCH scheduling. This option applies only to low-frequency TDD cells. | NO | NO | NO | FOFD-061292 | Proactive Avoidance of Remote Interference | Bit Field Type | 8_2_SS54_ADAPT_SW(8_2_SS54 Adaptation Switch), 8_2_SS84_ADAPT_SW(8_2_SS84 Adaptation Switch), 4_1_SS4_ADAPT_SW(4_1_SS4 Adaptation Switch) | 8_2_SS54_ADAPT_SW~0, 8_2_SS84_ADAPT_SW~1, 4_1_SS4_ADAPT_SW~2 | None | 8_2_SS54_ADAPT_SW, 8_2_SS84_ADAPT_SW, 4_1_SS4_ADAPT_SW | 8_2_SS54_ADAPT_SW:Off, 8_2_SS84_ADAPT_SW:Off, 4_1_SS4_ADAPT_SW:Off | 8_2_SS54_ADAPT_SW:Off, 8_2_SS84_ADAPT_SW:Off, 4_1_SS4_ADAPT_SW:Off | N/A | gNodeBAlgo | None | Read & Write | Yes | gNodeB | 5 minutes | 8_2_SS54_ADAPT_SW: Changing the setting of this option will cause the gNodeB-served cells that use the 8_2_DDDDDDDSUU slot configuration and the SS54 slot structure to automatically restart. 8_2_SS84_ADAPT_SW: Changing the setting of this option will cause the gNodeB-served cells that use the 8_2_DDDSUUDDDD slot configuration and the SS84 slot structure to automatically restart. 4_1_SS4_ADAPT_SW: Changing the setting of this option will cause the gNodeB-served cells that use the 4_1_DDDSU slot configuration and the SS4 slot structure to automatically restart. | The parameter modification takes effect after the cell is automatically reset. | 8_2_SS54_ADAPT_SW: If this option is selected, the uplink throughput increases. If this option is deselected, there is no impact. 8_2_SS84_ADAPT_SW: If this option is selected, the uplink throughput increases. If this option is deselected, there is no impact. 4_1_SS4_ADAPT_SW: If this option is selected, the uplink throughput increases. If this option is deselected, there is no impact. | BTS3900: V100R019C00 BTS3900 5G: V100R019C00 BTS5900: V100R019C00 BTS5900 5G: V100R019C00 | Radio | N-TDD-FR1
gNodeBAlgo | UlPathChangePktLossNumThld | UL Path Change Packet Loss Num Threshold | BTS3900, BTS3900 5G, BTS5900, BTS5900 5G | MOD GNODEBALGO LST GNODEBALGO | Indicates the packet loss threshold for triggering packet-loss-based uplink path change. In NSA uplink data split scenarios, when the reordering timer expires, an uplink path change is triggered only if the PDCP layer determines that the total number of uplink lost out-of-order packets is greater than this threshold. This parameter applies only to low-frequency TDD and FDD. | NO | NO | NO | None | None | Interval Type | 1~131072 | N/A | None | 1~131072 | 100 | 100 | N/A | gNodeBAlgo | None | Read & Write | No (And no impact on the UE in idle mode) | N/A | N/A | None | The parameter modification takes effect immediately. | When a UE is located at a place with poor LTE coverage but good NR coverage, a smaller value of this parameter results in a higher probability of triggering uplink path changes and a smaller amount of uplink data distributed to the LTE network; a larger value of this parameter results in the opposite effects. When a UE is located at a place with poor NR coverage but good LTE coverage, a smaller value of this parameter results in a higher probability of triggering uplink path changes and a smaller amount of uplink data distributed to the NR network; a larger value of this parameter results in the opposite effects. | BTS3900: V100R019C00 BTS3900 5G: V100R019C00 BTS5900: V100R019C00 BTS5900 5G: V100R019C00 | Radio | N-TDD-FR1, N-FDD
gNodeBAlgo | SSlotSchOpt | S Slot Schedule Optimization | BTS3900, BTS3900 5G, BTS5900, BTS5900 5G | MOD GNODEBALGO LST GNODEBALGO | Controls self-contained slot scheduling optimization. If this parameter is set to NOT_CONFIG, self-contained slot scheduling optimization is disabled. If this parameter is set to DL_SCHEDULE_OPT, the scheduling optimization is enabled in the downlink. If this parameter is set to UL_SCHEDULE_OPT, the scheduling optimization is enabled in the uplink. If this parameter is set to DL_UL_SCHEDULE_OPT, the scheduling optimization is enabled in both the uplink and the downlink. If this parameter is set to EXTEND_UL_SCHEDULE_OPT_1, the extended scheduling optimization function 1 is enabled in the uplink. If this parameter is set to EXTEND_UL_SCHEDULE_OPT_2, the extended scheduling optimization function 2 is enabled in the uplink. If this parameter is set to EXTEND_UL_SCHEDULE_OPT_3, the extended scheduling optimization function 3 is enabled in the uplink. If this parameter is set to EXTEND_UL_SCHEDULE_OPT_4, the extended scheduling optimization function 4 is enabled in the uplink. If this parameter is set to EXTEND_UL_SCHEDULE_OPT_5, the extended scheduling optimization function 5 is enabled in the uplink. | NO | NO | NO | None | None | Enumeration Type | NOT_CONFIG(Not Configured), DL_SCHEDULE_OPT(DL Scheduling Optimization), UL_SCHEDULE_OPT(UL Scheduling Optimization), DL_UL_SCHEDULE_OPT(UL/DL Scheduling Optimization), EXTEND_UL_SCHEDULE_OPT_1(Extended UL Scheduling Optimization 1), EXTEND_UL_SCHEDULE_OPT_2(Extended UL Scheduling Optimization 2), EXTEND_UL_SCHEDULE_OPT_3(Extended UL Scheduling Optimization 3), EXTEND_UL_SCHEDULE_OPT_4(Extended UL Scheduling Optimization 4), EXTEND_UL_SCHEDULE_OPT_5(Extended UL Scheduling Optimization 5) | NOT_CONFIG~0, DL_SCHEDULE_OPT~1, UL_SCHEDULE_OPT~2, DL_UL_SCHEDULE_OPT~3, EXTEND_UL_SCHEDULE_OPT_1~4, EXTEND_UL_SCHEDULE_OPT_2~5, EXTEND_UL_SCHEDULE_OPT_3~6, EXTEND_UL_SCHEDULE_OPT_4~7, EXTEND_UL_SCHEDULE_OPT_5~8 | None | NOT_CONFIG, DL_SCHEDULE_OPT, UL_SCHEDULE_OPT, DL_UL_SCHEDULE_OPT, EXTEND_UL_SCHEDULE_OPT_1, EXTEND_UL_SCHEDULE_OPT_2, EXTEND_UL_SCHEDULE_OPT_3, EXTEND_UL_SCHEDULE_OPT_4, EXTEND_UL_SCHEDULE_OPT_5 | NOT_CONFIG(Not Configured) | NOT_CONFIG(Not Configured) | Default/Recommended Value | gNodeBAlgo | None | Read & Write | No (And no impact on the UE in idle mode) | N/A | N/A | None | The parameter modification takes effect immediately. | If this parameter is set to NOT_CONFIG, network performance is not affected. If this parameter is set to DL_SCHEDULE_OPT, the downlink UE throughput increases. If this parameter is set to UL_SCHEDULE_OPT, EXTEND_UL_SCHEDULE_OPT_1, EXTEND_UL_SCHEDULE_OPT_2, EXTEND_UL_SCHEDULE_OPT_3, EXTEND_UL_SCHEDULE_OPT_4, or EXTEND_UL_SCHEDULE_OPT_5, the uplink UE throughput increases. If this parameter is set to DL_UL_SCHEDULE_OPT, both the uplink and downlink UE throughputs increase. If this parameter is set to a value other than NOT_CONFIG in scenarios where GAP symbols are interfered, the uplink UE throughput may decrease. | BTS3900: V100R019C00 BTS3900 5G: V100R019C00 BTS5900: V100R019C00 BTS5900 5G: V100R019C00 | Radio | N-TDD-FR1
gNodeBAlgo | RfModuleAlgoSwitch | RF Module Algorithm Switch | BTS3900, BTS3900 5G, BTS5900, BTS5900 5G | MOD GNODEBALGO LST GNODEBALGO | Indicates whether to enable algorithms related to RF modules. INTRF_BASED_HPBW_ADJUST_SW: Indicates whether to enable interference-based half-power beamwidth adjustment. If this option is selected, the base station adjusts the half-power beamwidth of pRRUs based on interference detection results. If this option is deselected, interference-based half-power beamwidth adjustment is disabled. This option applies to low-frequency TDD cells and takes effect only when the NRDUCell.LampSiteCellFlag parameter is set to YES and the DM_MIMO_SERVICE_SWITCH option of the NRDUCellAlgoSwitch.DmMimoSwitch parameter is selected. | NO | NO | NO | None | None | Bit Field Type | INTRF_BASED_HPBW_ADJUST_SW(Intrf-based Half-Power Beamwidth Adj Sw) | INTRF_BASED_HPBW_ADJUST_SW~0 | None | INTRF_BASED_HPBW_ADJUST_SW | INTRF_BASED_HPBW_ADJUST_SW:Off | INTRF_BASED_HPBW_ADJUST_SW:Off | Radio Planning (Internal planning) | gNodeBAlgo | None | Read & Write | No (And no impact on the UE in idle mode) | N/A | N/A | None | The parameter modification takes effect immediately. | INTRF_BASED_HPBW_ADJUST_SW: If this option is selected, the uplink cell throughput increases. If this option is deselected, network performance is not affected. | BTS3900: V100R019C10 BTS3900 5G: V100R019C10 BTS5900: V100R019C10 BTS5900 5G: V100R019C10 | Radio | N-TDD-FR1
gNodeBAlgo | ChnCalibPolSw | Channel Calibration Policy Switch | BTS3900, BTS3900 5G, BTS5900, BTS5900 5G | MOD GNODEBALGO LST GNODEBALGO | Indicates whether to enable TDD channel calibration policies. ADAPTIVE_ADJ_SW: Indicates whether to enable adaptive adjustment of TDD channel calibration. If this option is selected, the gNodeB adaptively adjusts the channel calibration time, increasing the channel calibration success rate in the presence of interference in the GP. If this option is deselected, the gNodeB does not adaptively adjust the channel calibration time. This option applies only to low-frequency TDD. COORD_MULTI_OPP_ADJ_SW: Indicates whether to enable multi-opportunity adjustment for channel calibration in TDD coordination-based features. If this option is selected, the gNodeB adaptively adjusts the opportunities for inter-TRP channel calibration, improving the performance of inter-cell channel calibration. If this option is deselected, the gNodeB does not adaptively adjust the opportunities for inter-TRP channel calibration. This option applies only to low-frequency TDD. DYN_CALIB_ADJ_SW: Indicates whether to enable dynamic calibration adjustment. If this option is selected, the gNodeB dynamically adjusts calibration based on network conditions, increasing the calibration success rate in the case of network interference. If this option is deselected, this function is disabled. This option applies only to low-frequency TDD. ADAPT_CALIB_RES_ALLOC_SW: Indicates whether to enable adaptive allocation of calibration resources. If this option is selected, the gNodeB adaptively adjusts the allocation of inter-TRP calibration resources, improving resource utilization. If this option is deselected, this function is disabled. This option applies only to low-frequency TDD. FLEX_CALIB_OPP_ADJ_SW: Indicates whether to enable flexible adjustment of calibration opportunities. If this option is selected, the gNodeB flexibly adjusts inter-TRP calibration opportunities, increasing the inter-TRP calibration success rate. If this option is deselected, this function is disabled. This option applies only to low-frequency TDD. FUSION_CALIB_INTRF_AVOID_SW: Indicates whether to enable interference avoidance for inter-TRP calibration in a fusion cell. This function is enabled only if this option is selected. With this function, the gNodeB flexibly adjusts inter-TRP calibration in a fusion cell to avoid interference from such calibration. This option applies only to low-frequency TDD. CALIB_PWR_ADAPT_ADJ_SW: Indicates whether to enable adaptive adjustment of calibration power. If this option is selected, the transmit power and receiver attenuation are adaptively adjusted based on network interference for all gNodeB-served cells involved in calibration. If this option is deselected, this function is disabled. This option applies only to low-frequency TDD. INTER_CLUSTER_CALIB_ENH_SW: Indicates whether to enable inter-cluster channel calibration enhancement. This function is enabled only if this option is selected. With this function, if the intra-cluster channel calibration failure rate of a TRP is greater than the value of gNodeBAlgo.InterClusterCalibEnhThld during inter-cluster channel calibration, the TRP selection mechanism for inter-cluster channel calibration will be optimized. This option applies only to low-frequency TDD. | NO | NO | NO | FOFD-070203 | Coordinated Massive MIMO (Co-MM) | Bit Field Type | ADAPTIVE_ADJ_SW(Adaptive Adjustment Switch), COORD_MULTI_OPP_ADJ_SW(Coord Multi-Opportunity Adjustment Sw), DYN_CALIB_ADJ_SW(Dynamic Calibration Adjustment Sw), ADAPT_CALIB_RES_ALLOC_SW(Adaptive Calib Resource Allocation Sw), FLEX_CALIB_OPP_ADJ_SW(Flexible Calib Opportunity Adjustment Sw), FUSION_CALIB_INTRF_AVOID_SW(Fusion Cell Inter-TRP Calib Intrf Avoid Sw), CALIB_PWR_ADAPT_ADJ_SW(Calib Power Adaptive Adjustment Sw), INTER_CLUSTER_CALIB_ENH_SW(Inter-Cluster Channel Calibration Enh Sw) | ADAPTIVE_ADJ_SW~0, COORD_MULTI_OPP_ADJ_SW~1, DYN_CALIB_ADJ_SW~2, ADAPT_CALIB_RES_ALLOC_SW~3, FLEX_CALIB_OPP_ADJ_SW~4, FUSION_CALIB_INTRF_AVOID_SW~5, CALIB_PWR_ADAPT_ADJ_SW~8, INTER_CLUSTER_CALIB_ENH_SW~9 | None | ADAPTIVE_ADJ_SW, COORD_MULTI_OPP_ADJ_SW, DYN_CALIB_ADJ_SW, ADAPT_CALIB_RES_ALLOC_SW, FLEX_CALIB_OPP_ADJ_SW, FUSION_CALIB_INTRF_AVOID_SW, CALIB_PWR_ADAPT_ADJ_SW, INTER_CLUSTER_CALIB_ENH_SW | ADAPTIVE_ADJ_SW:Off, COORD_MULTI_OPP_ADJ_SW:Off, DYN_CALIB_ADJ_SW:Off, ADAPT_CALIB_RES_ALLOC_SW:Off, FLEX_CALIB_OPP_ADJ_SW:Off, FUSION_CALIB_INTRF_AVOID_SW:Off, CALIB_PWR_ADAPT_ADJ_SW:Off, INTER_CLUSTER_CALIB_ENH_SW:Off | ADAPTIVE_ADJ_SW:Off, COORD_MULTI_OPP_ADJ_SW:On, DYN_CALIB_ADJ_SW:Off, ADAPT_CALIB_RES_ALLOC_SW:Off, FLEX_CALIB_OPP_ADJ_SW:Off, FUSION_CALIB_INTRF_AVOID_SW:On, CALIB_PWR_ADAPT_ADJ_SW:Off, INTER_CLUSTER_CALIB_ENH_SW:Off | N/A | gNodeBAlgo | -Configuration constraints: In the gNodeBAlgo MO, if the ADAPT_CALIB_RES_ALLOC_SW option of ChnCalibPolSw is selected, the DYN_CALIB_ADJ_SW option of the same parameter must also be selected. | Read & Write | No (And no impact on the UE in idle mode) | N/A | N/A | COORD_MULTI_OPP_ADJ_SW: This option needs to be set to an identical value across the entire network. ADAPT_CALIB_RES_ALLOC_SW: It is recommended that this option be set to an identical value on the entire network. | The parameter modification takes effect immediately. | ADAPTIVE_ADJ_SW: If this option is selected, the channel calibration success rate increases in the presence of interference in the GP. If this option is deselected, the channel calibration success rate does not increase in the presence of interference in the GP. COORD_MULTI_OPP_ADJ_SW: If this option is selected, the performance of inter-TRP channel calibration improves and the downlink user-perceived rates of cell-edge UEs increase. If this option is deselected, network performance is not affected. DYN_CALIB_ADJ_SW: If this option is selected, the calibration success rate increases in the case of network interference. If this option is deselected, network performance is not affected. ADAPT_CALIB_RES_ALLOC_SW: If this option is selected, the utilization of inter-TRP calibration resources increases. If this option is deselected, network performance is not affected. FLEX_CALIB_OPP_ADJ_SW: If this option is selected, the inter-TRP calibration success rate increases. If this option is deselected, network performance is not affected. FUSION_CALIB_INTRF_AVOID_SW: If this option is selected, the success rate of inter-TRP calibration increases. If this option is deselected, network performance is not affected. CALIB_PWR_ADAPT_ADJ_SW: If this option is selected, the stability of inter-TRP calibration improves and the burst high interference to the cells involved in calibration decreases. However, the calibration success rate may decrease. If this option is deselected, network performance is not affected. INTER_CLUSTER_CALIB_ENH_SW: If this option is selected, inter-cluster channel calibration enhancement may increase the inter-cluster channel calibration success rate and the downlink UE throughput. If this option is deselected, network performance is not affected. | BTS3900: V100R019C10 BTS3900 5G: V100R019C10 BTS5900: V100R019C10 BTS5900 5G: V100R019C10 | Radio | N-TDD-FR1
gNodeBAlgo | PagingAlgoSwitch | Paging Algorithm Switch | BTS3900, BTS3900 5G, BTS5900, BTS5900 5G | MOD GNODEBALGO LST GNODEBALGO | Indicates whether to enable paging algorithms. RAN_PAGING_BASED_UE_CAP_SW: If this option is selected, cells in the frequency bands not supported by UEs are filtered out for RAN paging. If this option is deselected, these cells are not filtered out for RAN paging. PAGING_CAPACITY_ENH_SW: Indicates whether to increase the paging capacity. The paging capacity is increased for the main control board of the base station only if this option is selected. This option applies only to TDD and FDD cells. PAGING_ORIGIN_SW: Indicates whether to enable the paging origin function. This function is enabled only if this option is selected. With this function, the base station can transfer the Paging Origin IE included in paging messages from the core network to UEs over the Uu interface. For details about this IE, see 3GPP TS 38.413. This option applies only to TDD and FDD cells. | NO | NO | NO | None | None | Bit Field Type | RAN_PAGING_BASED_UE_CAP_SW(UE-Capability-based RAN Paging Switch), PAGING_CAPACITY_ENH_SW(Paging Capacity Increase Switch), PAGING_ORIGIN_SW(Paging Origin Switch) | RAN_PAGING_BASED_UE_CAP_SW~0, PAGING_CAPACITY_ENH_SW~1, PAGING_ORIGIN_SW~2 | None | RAN_PAGING_BASED_UE_CAP_SW, PAGING_CAPACITY_ENH_SW, PAGING_ORIGIN_SW | RAN_PAGING_BASED_UE_CAP_SW:Off, PAGING_CAPACITY_ENH_SW:Off, PAGING_ORIGIN_SW:Off | RAN_PAGING_BASED_UE_CAP_SW:On, PAGING_CAPACITY_ENH_SW:Off, PAGING_ORIGIN_SW:Off | N/A | gNodeBAlgo | None | Read & Write | No (And no impact on the UE in idle mode) | N/A | N/A | None | The parameter modification takes effect immediately. | RAN_PAGING_BASED_UE_CAP_SW: If this option is selected, cells in the frequency bands not supported by UEs are filtered out for RAN paging, reducing paging resource consumption. If this option is deselected, network performance is not affected. PAGING_CAPACITY_ENH_SW: If this option is selected, the paging capacity is increased for the main control board of the base station, reducing the number of paging failures caused by the limited capacity of the main control board. If this option is deselected, network performance is not affected. PAGING_ORIGIN_SW: If this option is selected, paging messages on the Uu interface carry more bits. As a result, the coverage performance of the paging messages may deteriorate. If this option is deselected, network performance is not affected. | BTS3900: V100R019C10 BTS3900 5G: V100R019C10 BTS5900: V100R019C10 BTS5900 5G: V100R019C10 | Radio | N
gNodeBAlgo | RfNetworkingReliabilitySw | RF Networking Reliability Switch | BTS3900, BTS3900 5G, BTS5900, BTS5900 5G | MOD GNODEBALGO LST GNODEBALGO | Indicates whether to enable RF module networking reliability algorithms. RRU_CPRI_FLT_MIMO_LAYER_DEC_SW: Indicates whether the base station can quickly detect faults of a single RRU or CPRI fiber and decrease the number of MIMO layers in reliability-oriented networking with two RRUs combined. The number of MIMO layers can be quickly decreased only if this option is selected. This option applies only to FDD and low-frequency TDD. CO_AAU_CLUSTER_POLICY_SW: Indicates the clustering policy for co-AAU cells. If this option is selected, co-AAU cells are clustered based on cell attributes. If this option is deselected, co-AAU cells are clustered based on sector equipment IDs. | NO | NO | NO | None | None | Bit Field Type | RRU_CPRI_FLT_MIMO_LAYER_DEC_SW(MIMO Layer Dec in RRU or CPRI Faults Sw), CO_AAU_CLUSTER_POLICY_SW(Co-AAU Clustering Policy Switch) | RRU_CPRI_FLT_MIMO_LAYER_DEC_SW~0, CO_AAU_CLUSTER_POLICY_SW~2 | None | RRU_CPRI_FLT_MIMO_LAYER_DEC_SW, CO_AAU_CLUSTER_POLICY_SW | RRU_CPRI_FLT_MIMO_LAYER_DEC_SW:Off, CO_AAU_CLUSTER_POLICY_SW:On | RRU_CPRI_FLT_MIMO_LAYER_DEC_SW:On, CO_AAU_CLUSTER_POLICY_SW:On | N/A | gNodeBAlgo | None | Read & Write | No (And no impact on the UE in idle mode) | N/A | N/A | None | The parameter modification takes effect immediately. | RRU_CPRI_FLT_MIMO_LAYER_DEC_SW: If this option is selected, the number of MIMO layers can be quickly decreased when a single RRU or CPRI fiber is faulty in the networking with two RRUs combined, reducing the service drop rate of UEs. If this option is deselected, the number of MIMO layers cannot be quickly decreased in this scenario, and therefore the service drop rate is higher than that when this option is selected. CO_AAU_CLUSTER_POLICY_SW: If this option is selected and the NRDUCellBeamAlgo.BeamPerceiveMode parameter is set to DISTRIBUTED_MODE, joint beam sensing can be performed for co-AAU cells, improving network stability. If this option is deselected, sector equipment IDs must be planned for co-AAU cells based on feature requirements. If they are not planned as required, joint beam sensing cannot be performed as expected, leading to poor network stability. | BTS3900: V100R019C10 BTS3900 5G: V100R019C10 BTS5900: V100R019C10 BTS5900 5G: V100R019C10 | Radio | N-TDD-FR1, N-FDD
gNodeBAlgo | PosTrpIdSwitch | Positioning TRP ID Switch | BTS3900, BTS3900 5G, BTS5900, BTS5900 5G | MOD GNODEBALGO LST GNODEBALGO | Indicates whether the TRP ID reported by the base station to the core network specifies a TRP dedicated to positioning services. If this parameter is set to ON, the reported TRP ID specifies a TRP dedicated to positioning services. If this parameter is set to OFF, the reported TRP ID does not specify a TRP dedicated to positioning services. This parameter applies only to low-frequency TDD. | NO | NO | NO | FOFD-050207 FOFD-070210 | Precise Positioning (LampSite NR) Precise Positioning (NR) | Enumeration Type | OFF(Off), ON(On) | OFF~0, ON~1 | None | OFF, ON | ON(On) | ON(On) | N/A | gNodeBAlgo | None | Read & Write | No (And no impact on the UE in idle mode) | N/A | N/A | Changing the setting of this parameter will change the TRP ID reported by the base station to the core network. To minimize the impact on positioning services, the ongoing positioning procedure stops when the setting is being changed. | The parameter modification takes effect immediately. | Changing the setting of this parameter will change the TRP ID reported by the base station to the core network. To minimize the impact on positioning services, the ongoing positioning procedure stops when the setting is being changed, which has no impact on network performance. | BTS3900: V100R020C00 BTS3900 5G: V100R020C00 BTS5900: V100R020C00 BTS5900 5G: V100R020C00 | Radio | N-TDD-FR1
gNodeBAlgo | DlSchSwitch | DL Scheduling Switch | BTS3900, BTS3900 5G, BTS5900, BTS5900 5G | MOD GNODEBALGO LST GNODEBALGO | Indicates whether to enable functions related to downlink scheduling. CA_CONCURRENT_SCH_CAPB_INCR_SW: Indicates whether to increase the CA concurrent scheduling capability. This function is enabled only if this option is selected. With this function, the gNodeB increases the maximum number of CA-SCell-activated UEs that can be concurrently scheduled. This option applies to low-frequency TDD, FDD, and SDL cells. | NO | NO | NO | FOFD-071253 | Multi-Carrier Unified Scheduling (NR FDD) | Bit Field Type | CA_CONCURRENT_SCH_CAPB_INCR_SW(CA Concurrent Schedule Capb Increase Sw) | CA_CONCURRENT_SCH_CAPB_INCR_SW~0 | None | CA_CONCURRENT_SCH_CAPB_INCR_SW | CA_CONCURRENT_SCH_CAPB_INCR_SW:On | CA_CONCURRENT_SCH_CAPB_INCR_SW:On | N/A | gNodeBAlgo | None | Read & Write | No (And no impact on the UE in idle mode) | N/A | N/A | None | The parameter modification takes effect immediately. | CA_CONCURRENT_SCH_CAPB_INCR_SW: If this option is selected, the downlink UE throughput in medium- or heavy-load scenarios increases. If this option is deselected, network performance is not affected. | BTS3900: V100R020C00 BTS3900 5G: V100R020C00 BTS5900: V100R020C00 BTS5900 5G: V100R020C00 | Radio | N-TDD-FR1, N-FDD, N-SDL
gNodeBAlgo | PucchSwitch | PUCCH Switch | BTS3900, BTS3900 5G, BTS5900, BTS5900 5G | MOD GNODEBALGO LST GNODEBALGO | Indicates the switches used to control PUCCH-related functions. FORMAT1_RB_RES_CTRL_SW: Indicates whether to enable format-1 RB resource control. If this option is selected, dynamic allocation control applies to format-1 RB resources on a baseband processing unit. If this option is deselected, this function is disabled. This option applies only to low-frequency TDD and SUL cells. CSI_RES_EXT_SW: Indicates whether to enable CSI RB resource extension. If this option is selected, there are more RBs for periodic CSI reporting in baseband processing units. In addition, the maximum number of RBs for periodic CSI reporting in cells with PUCCH RB adaptation enabled increases. If this option is deselected, this function does not take effect. This option applies only to low-frequency TDD massive MIMO cells. | NO | NO | NO | FBFD-010009 | Channel Management | Bit Field Type | FORMAT1_RB_RES_CTRL_SW(Format-1 RB Resource Control Switch), CSI_RES_EXT_SW(CSI Resource Extension Switch) | FORMAT1_RB_RES_CTRL_SW~1, CSI_RES_EXT_SW~16 | None | FORMAT1_RB_RES_CTRL_SW, CSI_RES_EXT_SW | FORMAT1_RB_RES_CTRL_SW:On, CSI_RES_EXT_SW:Off | FORMAT1_RB_RES_CTRL_SW:On, CSI_RES_EXT_SW:Off | N/A | gNodeBAlgo | None | Read & Write | No (And no impact on the UE in idle mode) | N/A | N/A | None | The parameter modification takes effect immediately. | FORMAT1_RB_RES_CTRL_SW: If this option is selected, the impact varies as follows: (1) In a cell with the HARQ_ACK_RB_SAVING_SCH_SW option of the NRDUCellPucch.SrResoureAlgoSwitch parameter selected, the uplink and downlink user-perceived rates may increase. (2) In a cell with the ENHANCED_SR_PERIOD_ADAPT_SW option of the NRDUCellPucch.SrResoureAlgoSwitch parameter or the SR_PRD_ADAPT_CAPB_IMPROVE_SW option of the NRDUCellPucch.SrResoureAlgoSwitch parameter selected, the SR period and round trip time increase and the uplink and downlink user-perceived rates may change in scenarios where there are a large number of RRC_CONNECTED UEs in the cell. (3) In other cells, network performance is not affected in scenarios with a small number of RRC_CONNECTED UEs and a small number of RedCap BWPs, whereas access of more UE is supported and the uplink and downlink user-perceived rates may decrease in scenarios with a large number of RRC_CONNECTED UEs or a large number of RedCap BWPs. If this option is deselected, network performance is not affected. CSI_RES_EXT_SW: If this option is selected and there are a large number of UEs, more UEs report CSI periodically and fewer UEs report CSI aperiodically. The downlink user-perceived rate may increase, the uplink user-perceived rate may vary, and the CQI measurement values change. When DRX is enabled, fewer UEs may stay in sleep mode and the downlink transmission delay may increase. If this option is deselected, network performance is not affected. | BTS3900: V100R019C10 BTS3900 5G: V100R019C10 BTS5900: V100R019C10 BTS5900 5G: V100R019C10 | Radio | N-TDD-FR1, N-SUL
gNodeBAlgo | TimeIntrfAvoidSw | Time Interference Avoidance Switch | BTS3900, BTS3900 5G, BTS5900, BTS5900 5G | MOD GNODEBALGO LST GNODEBALGO | Indicates whether to enable time-domain interference avoidance. SS56_4GP_TIME_INTRF_AVOID_SW: If this option is selected, time-domain interference avoidance is enabled on the local base station. In this case, time-domain interference avoidance will be performed for cells with the SS56 self-contained slot structure to avoid interference from cells with the SS54 self-contained slot structure. If this option is deselected, time-domain interference avoidance will not be performed for cells with the SS56 self-contained slot structure. This option applies only to low-frequency TDD cells. SS518_4GP_TIME_INTRF_AVOID_SW: If this option is selected, time-domain interference avoidance is enabled on the local base station. In this case, time-domain interference avoidance will be performed for cells with the SS518 self-contained slot structure to avoid interference from cells with the SS54 self-contained slot structure. If this option is deselected, time-domain interference avoidance will not be performed for cells with the SS518 self-contained slot structure. This option applies only to low-frequency TDD cells. SS86_4GP_TIME_INTRF_AVOID_SW: If this option is selected, time-domain interference avoidance is enabled on the local base station. In this case, time-domain interference avoidance will be performed for cells with the SS86 self-contained slot structure to avoid interference from cells with the SS84 self-contained slot structure. If this option is deselected, time-domain interference avoidance will not be performed for cells with the SS86 self-contained slot structure. This option applies only to low-frequency TDD cells. SS818_4GP_TIME_INTRF_AVOID_SW: If this option is selected, time-domain interference avoidance is enabled on the local base station. In this case, time-domain interference avoidance will be performed for cells with the SS818 self-contained slot structure to avoid interference from cells with the SS84 self-contained slot structure. If this option is deselected, time-domain interference avoidance will not be performed for cells with the SS818 self-contained slot structure. This option applies only to low-frequency TDD cells. SS104_2GP_TIME_INTRF_AVOID_SW: If this option is selected, time-domain interference avoidance is enabled on the local base station. In this case, time-domain interference avoidance will be performed for cells with the SS104 self-contained slot structure to avoid interference from cells with the SS102 self-contained slot structure. If this option is deselected, time-domain interference avoidance will not be performed for cells with the SS104 self-contained slot structure. This option applies only to low-frequency TDD cells. SS106_4GP_TIME_INTRF_AVOID_SW: If this option is selected, time-domain interference avoidance is enabled on the local base station. In this case, time-domain interference avoidance will be performed for cells with the SS106 self-contained slot structure to avoid interference from cells with the SS104 self-contained slot structure. If this option is deselected, time-domain interference avoidance will not be performed for cells with the SS106 self-contained slot structure. This option applies only to low-frequency TDD cells. SS106_2GP_TIME_INTRF_AVOID_SW: If this option is selected, time-domain interference avoidance is enabled on the local base station. In this case, time-domain interference avoidance will be performed for cells with the SS106 self-contained slot structure to avoid interference from cells with the SS102 self-contained slot structure. If this option is deselected, time-domain interference avoidance will not be performed for cells with the SS106 self-contained slot structure. This option applies only to low-frequency TDD cells. SS1017_4GP_TIME_INTRF_AVOID_SW: If this option is selected, time-domain interference avoidance is enabled on the local base station. In this case, time-domain interference avoidance will be performed for cells with the SS1017 self-contained slot structure to avoid interference from cells with the SS104 self-contained slot structure. If this option is deselected, time-domain interference avoidance will not be performed for cells with the SS1017 self-contained slot structure. This option applies only to low-frequency TDD cells. SS1017_2GP_TIME_INTRF_AVOID_SW: If this option is selected, time-domain interference avoidance is enabled on the local base station. In this case, time-domain interference avoidance will be performed for cells with the SS1017 self-contained slot structure to avoid interference from cells with the SS102 self-contained slot structure. If this option is deselected, time-domain interference avoidance will not be performed for cells with the SS1017 self-contained slot structure. This option applies only to low-frequency TDD cells. SS4_2GP_TIME_INTRF_AVOID_SW: If this option is selected, time-domain interference avoidance is enabled on the local base station. In this case, time-domain interference avoidance will be performed for cells with the SS4 self-contained slot structure to avoid interference from cells with the SS2 self-contained slot structure. If this option is deselected, time-domain interference avoidance will not be performed for cells with the SS4 self-contained slot structure. This option applies only to low-frequency TDD cells. SS6_4GP_TIME_INTRF_AVOID_SW: If this option is selected, time-domain interference avoidance is enabled on the local base station. In this case, time-domain interference avoidance will be performed for cells with the SS6 self-contained slot structure to avoid interference from cells with the SS4 self-contained slot structure. If this option is deselected, time-domain interference avoidance will not be performed for cells with the SS6 self-contained slot structure. This option applies only to low-frequency TDD cells. SS6_2GP_TIME_INTRF_AVOID_SW: If this option is selected, time-domain interference avoidance is enabled on the local base station. In this case, time-domain interference avoidance will be performed for cells with the SS6 self-contained slot structure to avoid interference from cells with the SS2 self-contained slot structure. If this option is deselected, time-domain interference avoidance will not be performed for cells with the SS6 self-contained slot structure. This option applies only to low-frequency TDD cells. SS18_4GP_TIME_INTRF_AVOID_SW: If this option is selected, time-domain interference avoidance is enabled on the local base station. In this case, time-domain interference avoidance will be performed for cells with the SS18 self-contained slot structure to avoid interference from cells with the SS4 self-contained slot structure. If this option is deselected, time-domain interference avoidance will not be performed for cells with the SS18 self-contained slot structure. This option applies only to low-frequency TDD cells. SS18_2GP_TIME_INTRF_AVOID_SW: If this option is selected, time-domain interference avoidance is enabled on the local base station. In this case, time-domain interference avoidance will be performed for cells with the SS18 self-contained slot structure to avoid interference from cells with the SS2 self-contained slot structure. If this option is deselected, time-domain interference avoidance will not be performed for cells with the SS18 self-contained slot structure. This option applies only to low-frequency TDD cells. SS54_2GP_TIME_INTRF_AVOID_SW: If this option is selected, time-domain interference avoidance is enabled on the local base station. In this case, time-domain interference avoidance will be performed for cells with the SS54 self-contained slot structure to avoid interference from cells with the SS52 self-contained slot structure. If this option is deselected, time-domain interference avoidance will not be performed for cells with the SS54 self-contained slot structure. This option applies only to low-frequency TDD cells. SS54_1GP_TIME_INTRF_AVOID_SW: If this option is selected, time-domain interference avoidance is enabled on the local base station. In this case, time-domain interference avoidance will be performed for cells with the SS54 self-contained slot structure to avoid interference from cells with the SS51 self-contained slot structure. If this option is deselected, time-domain interference avoidance will not be performed for cells with the SS54 self-contained slot structure. This option applies only to low-frequency TDD cells. SS01001202_4GP_INTRF_AVOID_SW: If this option is selected, time-domain interference avoidance is enabled on the local base station. In this case, time-domain interference avoidance will be performed for cells with the SS01001202 self-contained slot structure to avoid interference from cells with the SS4 self-contained slot structure. If this option is deselected, time-domain interference avoidance will not be performed for cells with the SS01001202 self-contained slot structure. This option applies only to low-frequency TDD cells. SS01001202_2GP_INTRF_AVOID_SW: If this option is selected, time-domain interference avoidance is enabled on the local base station. In this case, time-domain interference avoidance will be performed for cells with the SS01001202 self-contained slot structure to avoid interference from cells with the SS2 self-contained slot structure. If this option is deselected, time-domain interference avoidance will not be performed for cells with the SS01001202 self-contained slot structure. This option applies only to low-frequency TDD cells. SS105_2GP_TIME_INTRF_AVOID_SW: If this option is selected, time-domain interference avoidance is enabled on the local base station. In this case, time-domain interference avoidance will be performed for cells with the SS105 self-contained slot structure to avoid interference from cells with the SS102 self-contained slot structure. If this option is deselected, time-domain interference avoidance will not be performed for cells with the SS105 self-contained slot structure. This option applies only to low-frequency TDD cells. | NO | NO | NO | None | None | Bit Field Type | SS56_4GP_TIME_INTRF_AVOID_SW(4GP Interference Avoidance for SS56 Sw), SS518_4GP_TIME_INTRF_AVOID_SW(4GP Interference Avoidance for SS518 Sw), SS86_4GP_TIME_INTRF_AVOID_SW(4GP Interference Avoidance for SS86 Sw), SS818_4GP_TIME_INTRF_AVOID_SW(4GP Interference Avoidance for SS818 Sw), SS104_2GP_TIME_INTRF_AVOID_SW(2GP Interference Avoidance for SS104 Sw), SS106_4GP_TIME_INTRF_AVOID_SW(4GP Interference Avoidance for SS106 Sw), SS106_2GP_TIME_INTRF_AVOID_SW(2GP Interference Avoidance for SS106 Sw), SS1017_4GP_TIME_INTRF_AVOID_SW(4GP Interference Avoidance for SS1017 Sw), SS1017_2GP_TIME_INTRF_AVOID_SW(2GP Interference Avoidance for SS1017 Sw), SS4_2GP_TIME_INTRF_AVOID_SW(2GP Interference Avoidance for SS4 Sw), SS6_4GP_TIME_INTRF_AVOID_SW(4GP Interference Avoidance for SS6 Sw), SS6_2GP_TIME_INTRF_AVOID_SW(2GP Interference Avoidance for SS6 Sw), SS18_4GP_TIME_INTRF_AVOID_SW(4GP Interference Avoidance for SS18 Sw), SS18_2GP_TIME_INTRF_AVOID_SW(2GP Interference Avoidance for SS18 Sw), SS54_2GP_TIME_INTRF_AVOID_SW(2GP Interference Avoidance for SS54 Sw), SS54_1GP_TIME_INTRF_AVOID_SW(1GP Interference Avoidance for SS54 Sw), SS01001202_4GP_INTRF_AVOID_SW(4GP Interference Avoidance for SS01001202 Sw), SS01001202_2GP_INTRF_AVOID_SW(2GP Interference Avoidance for SS01001202 Sw), SS105_2GP_TIME_INTRF_AVOID_SW(2GP Interference Avoidance for SS105 Sw) | SS56_4GP_TIME_INTRF_AVOID_SW~0, SS518_4GP_TIME_INTRF_AVOID_SW~1, SS86_4GP_TIME_INTRF_AVOID_SW~2, SS818_4GP_TIME_INTRF_AVOID_SW~3, SS104_2GP_TIME_INTRF_AVOID_SW~4, SS106_4GP_TIME_INTRF_AVOID_SW~5, SS106_2GP_TIME_INTRF_AVOID_SW~6, SS1017_4GP_TIME_INTRF_AVOID_SW~7, SS1017_2GP_TIME_INTRF_AVOID_SW~8, SS4_2GP_TIME_INTRF_AVOID_SW~9, SS6_4GP_TIME_INTRF_AVOID_SW~10, SS6_2GP_TIME_INTRF_AVOID_SW~11, SS18_4GP_TIME_INTRF_AVOID_SW~12, SS18_2GP_TIME_INTRF_AVOID_SW~13, SS54_2GP_TIME_INTRF_AVOID_SW~14, SS54_1GP_TIME_INTRF_AVOID_SW~15, SS01001202_4GP_INTRF_AVOID_SW~16, SS01001202_2GP_INTRF_AVOID_SW~17, SS105_2GP_TIME_INTRF_AVOID_SW~18 | None | SS56_4GP_TIME_INTRF_AVOID_SW, SS518_4GP_TIME_INTRF_AVOID_SW, SS86_4GP_TIME_INTRF_AVOID_SW, SS818_4GP_TIME_INTRF_AVOID_SW, SS104_2GP_TIME_INTRF_AVOID_SW, SS106_4GP_TIME_INTRF_AVOID_SW, SS106_2GP_TIME_INTRF_AVOID_SW, SS1017_4GP_TIME_INTRF_AVOID_SW, SS1017_2GP_TIME_INTRF_AVOID_SW, SS4_2GP_TIME_INTRF_AVOID_SW, SS6_4GP_TIME_INTRF_AVOID_SW, SS6_2GP_TIME_INTRF_AVOID_SW, SS18_4GP_TIME_INTRF_AVOID_SW, SS18_2GP_TIME_INTRF_AVOID_SW, SS54_2GP_TIME_INTRF_AVOID_SW, SS54_1GP_TIME_INTRF_AVOID_SW, SS01001202_4GP_INTRF_AVOID_SW, SS01001202_2GP_INTRF_AVOID_SW, SS105_2GP_TIME_INTRF_AVOID_SW | SS56_4GP_TIME_INTRF_AVOID_SW:Off, SS518_4GP_TIME_INTRF_AVOID_SW:Off, SS86_4GP_TIME_INTRF_AVOID_SW:Off, SS818_4GP_TIME_INTRF_AVOID_SW:Off, SS104_2GP_TIME_INTRF_AVOID_SW:Off, SS106_4GP_TIME_INTRF_AVOID_SW:Off, SS106_2GP_TIME_INTRF_AVOID_SW:Off, SS1017_4GP_TIME_INTRF_AVOID_SW:Off, SS1017_2GP_TIME_INTRF_AVOID_SW:Off, SS4_2GP_TIME_INTRF_AVOID_SW:Off, SS6_4GP_TIME_INTRF_AVOID_SW:Off, SS6_2GP_TIME_INTRF_AVOID_SW:Off, SS18_4GP_TIME_INTRF_AVOID_SW:Off, SS18_2GP_TIME_INTRF_AVOID_SW:Off, SS54_2GP_TIME_INTRF_AVOID_SW:Off, SS54_1GP_TIME_INTRF_AVOID_SW:Off, SS01001202_4GP_INTRF_AVOID_SW:Off, SS01001202_2GP_INTRF_AVOID_SW:Off, SS105_2GP_TIME_INTRF_AVOID_SW:Off | SS56_4GP_TIME_INTRF_AVOID_SW:Off, SS518_4GP_TIME_INTRF_AVOID_SW:Off, SS86_4GP_TIME_INTRF_AVOID_SW:Off, SS818_4GP_TIME_INTRF_AVOID_SW:Off, SS104_2GP_TIME_INTRF_AVOID_SW:Off, SS106_4GP_TIME_INTRF_AVOID_SW:Off, SS106_2GP_TIME_INTRF_AVOID_SW:Off, SS1017_4GP_TIME_INTRF_AVOID_SW:Off, SS1017_2GP_TIME_INTRF_AVOID_SW:Off, SS4_2GP_TIME_INTRF_AVOID_SW:Off, SS6_4GP_TIME_INTRF_AVOID_SW:Off, SS6_2GP_TIME_INTRF_AVOID_SW:Off, SS18_4GP_TIME_INTRF_AVOID_SW:Off, SS18_2GP_TIME_INTRF_AVOID_SW:Off, SS54_2GP_TIME_INTRF_AVOID_SW:Off, SS54_1GP_TIME_INTRF_AVOID_SW:Off, SS01001202_4GP_INTRF_AVOID_SW:Off, SS01001202_2GP_INTRF_AVOID_SW:Off, SS105_2GP_TIME_INTRF_AVOID_SW:Off | N/A | gNodeBAlgo | None | Read & Write | Yes | Low-frequency TDD cells with NRDUCell.SlotStructure set to SS56, SS518, SS86, SS818, SS104, SS105, SS106, SS1017, SS4, SS6, SS01001202, or SS18 on the gNodeB | 1 minute | SS56_4GP_TIME_INTRF_AVOID_SW: Changing the setting of this option will cause low-frequency TDD cells with NRDUCell.SlotStructure set to SS56 to automatically restart on the local base station. Changing the setting of this option in LNR scenarios will cause NR cell setup failures. To avoid such failures, the special subframe configuration needs to be changed to SSP7 for the LTE cells involved. SS518_4GP_TIME_INTRF_AVOID_SW: Changing the setting of this option will cause low-frequency TDD cells with NRDUCell.SlotStructure set to SS518 to automatically restart on the local base station. Changing the setting of this option in LNR scenarios will cause NR cell setup failures. To avoid such failures, the special subframe configuration needs to be changed to SSP7 for the LTE cells involved. SS86_4GP_TIME_INTRF_AVOID_SW: Changing the setting of this option will cause low-frequency TDD cells with NRDUCell.SlotStructure set to SS86 to automatically restart on the local base station. Changing the setting of this option in LNR scenarios will cause NR cell setup failures. To avoid such failures, the special subframe configuration needs to be changed to SSP7 for the LTE cells involved. SS818_4GP_TIME_INTRF_AVOID_SW: Changing the setting of this option will cause low-frequency TDD cells with NRDUCell.SlotStructure set to SS818 to automatically restart on the local base station. Changing the setting of this option in LNR scenarios will cause NR cell setup failures. To avoid such failures, the special subframe configuration needs to be changed to SSP7 for the LTE cells involved. SS104_2GP_TIME_INTRF_AVOID_SW: Changing the setting of this option will cause low-frequency TDD cells with NRDUCell.SlotStructure set to SS104 to automatically restart on the local base station. SS106_4GP_TIME_INTRF_AVOID_SW: Changing the setting of this option will cause low-frequency TDD cells with NRDUCell.SlotStructure set to SS106 to automatically restart on the local base station. SS106_2GP_TIME_INTRF_AVOID_SW: Changing the setting of this option will cause low-frequency TDD cells with NRDUCell.SlotStructure set to SS106 to automatically restart on the local base station. SS1017_4GP_TIME_INTRF_AVOID_SW: Changing the setting of this option will cause low-frequency TDD cells with NRDUCell.SlotStructure set to SS1017 to automatically restart on the local base station. SS1017_2GP_TIME_INTRF_AVOID_SW: Changing the setting of this option will cause low-frequency TDD cells with NRDUCell.SlotStructure set to SS1017 to automatically restart on the local base station. SS4_2GP_TIME_INTRF_AVOID_SW: Changing the setting of this option will cause low-frequency TDD cells with NRDUCell.SlotStructure set to SS4 to automatically restart on the local base station. SS6_4GP_TIME_INTRF_AVOID_SW: Changing the setting of this option will cause low-frequency TDD cells with NRDUCell.SlotStructure set to SS6 to automatically restart on the local base station. SS6_2GP_TIME_INTRF_AVOID_SW: Changing the setting of this option will cause low-frequency TDD cells with NRDUCell.SlotStructure set to SS6 to automatically restart on the local base station. SS18_4GP_TIME_INTRF_AVOID_SW: Changing the setting of this option will cause low-frequency TDD cells with NRDUCell.SlotStructure set to SS18 to automatically restart on the local base station. SS18_2GP_TIME_INTRF_AVOID_SW: Changing the setting of this option will cause low-frequency TDD cells with NRDUCell.SlotStructure set to SS18 to automatically restart on the local base station. SS54_2GP_TIME_INTRF_AVOID_SW: Changing the setting of this option will cause low-frequency TDD cells with NRDUCell.SlotStructure set to SS54 to automatically restart on the local base station. Changing the setting of this option in LNR scenarios will cause NR cell setup failures. SS54_1GP_TIME_INTRF_AVOID_SW: Changing the setting of this option will cause low-frequency TDD cells with NRDUCell.SlotStructure set to SS54 to automatically restart on the local base station. Changing the setting of this option in LNR scenarios will cause NR cell setup failures. SS01001202_4GP_INTRF_AVOID_SW: Changing the setting of this option will cause low-frequency TDD cells with NRDUCell.SlotStructure set to SS01001202 to automatically restart on the local base station. SS01001202_2GP_INTRF_AVOID_SW: Changing the setting of this option will cause low-frequency TDD cells with NRDUCell.SlotStructure set to SS01001202 to automatically restart on the local base station. SS105_2GP_TIME_INTRF_AVOID_SW: Changing the setting of this option will cause low-frequency TDD cells with NRDUCell.SlotStructure set to SS105 to automatically restart on the local base station. | The parameter modification takes effect after the cell is automatically reset. | SS56_4GP_TIME_INTRF_AVOID_SW: If this option is selected, the uplink interference from cells with the SS54 self-contained slot structure to those with the SS56 self-contained slot structure is reduced in scenarios where the two types of cells provide contiguous coverage. If this option is deselected, time-domain interference avoidance is not performed for cells with the SS56 self-contained slot structure, which does not affect network performance. SS518_4GP_TIME_INTRF_AVOID_SW: If this option is selected, the uplink interference from cells with the SS54 self-contained slot structure to those with the SS518 self-contained slot structure is reduced in scenarios where the two types of cells provide contiguous coverage. If this option is deselected, time-domain interference avoidance is not performed for cells with the SS518 self-contained slot structure, which does not affect network performance. SS86_4GP_TIME_INTRF_AVOID_SW: If this option is selected, the uplink interference from cells with the SS84 self-contained slot structure to those with the SS86 self-contained slot structure is reduced in scenarios where the two types of cells provide contiguous coverage. If this option is deselected, time-domain interference avoidance is not performed for cells with the SS86 self-contained slot structure, which does not affect network performance. SS818_4GP_TIME_INTRF_AVOID_SW: If this option is selected, the uplink interference from cells with the SS84 self-contained slot structure to those with the SS818 self-contained slot structure is reduced in scenarios where the two types of cells provide contiguous coverage. If this option is deselected, time-domain interference avoidance is not performed for cells with the SS818 self-contained slot structure, which does not affect network performance. SS104_2GP_TIME_INTRF_AVOID_SW: If this option is selected, the uplink interference from cells with the SS102 self-contained slot structure to those with the SS104 self-contained slot structure is reduced in scenarios where the two types of cells provide contiguous coverage. If this option is deselected, time-domain interference avoidance is not performed for cells with the SS104 self-contained slot structure, which does not affect network performance. SS106_4GP_TIME_INTRF_AVOID_SW: If this option is selected, the uplink interference from cells with the SS104 self-contained slot structure to those with the SS106 self-contained slot structure is reduced in scenarios where the two types of cells provide contiguous coverage. If this option is deselected, time-domain interference avoidance is not performed for cells with the SS106 self-contained slot structure, which does not affect network performance. SS106_2GP_TIME_INTRF_AVOID_SW: If this option is selected, the uplink interference from cells with the SS102 self-contained slot structure to those with the SS106 self-contained slot structure is reduced in scenarios where the two types of cells provide contiguous coverage. If this option is deselected, time-domain interference avoidance is not performed for cells with the SS106 self-contained slot structure, which does not affect network performance. SS1017_4GP_TIME_INTRF_AVOID_SW: If this option is selected, the uplink interference from cells with the SS104 self-contained slot structure to those with the SS1017 self-contained slot structure is reduced in scenarios where the two types of cells provide contiguous coverage. If this option is deselected, time-domain interference avoidance is not performed for cells with the SS1017 self-contained slot structure, which does not affect network performance. SS1017_2GP_TIME_INTRF_AVOID_SW: If this option is selected, the uplink interference from cells with the SS102 self-contained slot structure to those with the SS1017 self-contained slot structure is reduced in scenarios where the two types of cells provide contiguous coverage. If this option is deselected, time-domain interference avoidance is not performed for cells with the SS1017 self-contained slot structure, which does not affect network performance. SS4_2GP_TIME_INTRF_AVOID_SW: If this option is selected, the uplink interference from cells with the SS2 self-contained slot structure to those with the SS4 self-contained slot structure is reduced in scenarios where the two types of cells provide contiguous coverage. If this option is deselected, time-domain interference avoidance is not performed for cells with the SS4 self-contained slot structure, which does not affect network performance. SS6_4GP_TIME_INTRF_AVOID_SW: If this option is selected, the uplink interference from cells with the SS4 self-contained slot structure to those with the SS6 self-contained slot structure is reduced in scenarios where the two types of cells provide contiguous coverage. If this option is deselected, time-domain interference avoidance is not performed for cells with the SS6 self-contained slot structure, which does not affect network performance. SS6_2GP_TIME_INTRF_AVOID_SW: If this option is selected, the uplink interference from cells with the SS2 self-contained slot structure to those with the SS6 self-contained slot structure is reduced in scenarios where the two types of cells provide contiguous coverage. If this option is deselected, time-domain interference avoidance is not performed for cells with the SS6 self-contained slot structure, which does not affect network performance. SS18_4GP_TIME_INTRF_AVOID_SW: If this option is selected, the uplink interference from cells with the SS4 self-contained slot structure to those with the SS18 self-contained slot structure is reduced in scenarios where the two types of cells provide contiguous coverage. If this option is deselected, time-domain interference avoidance is not performed for cells with the SS18 self-contained slot structure, which does not affect network performance. SS18_2GP_TIME_INTRF_AVOID_SW: If this option is selected, the uplink interference from cells with the SS2 self-contained slot structure to those with the SS18 self-contained slot structure is reduced in scenarios where the two types of cells provide contiguous coverage. If this option is deselected, time-domain interference avoidance is not performed for cells with the SS18 self-contained slot structure, which does not affect network performance. SS54_2GP_TIME_INTRF_AVOID_SW: If this option is selected, the uplink interference from cells with the SS52 self-contained slot structure to those with the SS54 self-contained slot structure is reduced in scenarios where the two types of cells provide contiguous coverage. If this option is deselected, time-domain interference avoidance is not performed for cells with the SS54 self-contained slot structure, which does not affect network performance. SS54_1GP_TIME_INTRF_AVOID_SW: If this option is selected, the uplink interference from cells with the SS51 self-contained slot structure to those with the SS54 self-contained slot structure is reduced in scenarios where the two types of cells provide contiguous coverage. If this option is deselected, time-domain interference avoidance is not performed for cells with the SS54 self-contained slot structure, which does not affect network performance. SS01001202_4GP_INTRF_AVOID_SW: If this option is selected, the uplink interference from cells with the SS4 self-contained slot structure to those with the SS01001202 self-contained slot structure is reduced in scenarios where the two types of cells provide contiguous coverage. If this option is deselected, time-domain interference avoidance is not performed for cells with the SS01001202 self-contained slot structure, which does not affect network performance. SS01001202_2GP_INTRF_AVOID_SW: If this option is selected, the uplink interference from cells with the SS2 self-contained slot structure to those with the SS01001202 self-contained slot structure is reduced in scenarios where the two types of cells provide contiguous coverage. If this option is deselected, time-domain interference avoidance is not performed for cells with the SS01001202 self-contained slot structure, which does not affect network performance. SS105_2GP_TIME_INTRF_AVOID_SW: If this option is selected, the uplink interference from cells with the SS102 self-contained slot structure to those with the SS105 self-contained slot structure is reduced in scenarios where the two types of cells provide contiguous coverage. If this option is deselected, time-domain interference avoidance is not performed for cells with the SS105 self-contained slot structure, which does not affect network performance. | BTS3900: V100R020C10 BTS3900 5G: V100R020C10 BTS5900: V100R020C10 BTS5900 5G: V100R020C10 | Radio | N-TDD-FR1
gNodeBAlgo | MultiCarrierFlowCtrlLevel | Multi-carrier Flow Control Level | BTS3900, BTS3900 5G, BTS5900, BTS5900 5G | MOD GNODEBALGO LST GNODEBALGO | Indicates the level of flow control against multi-carrier operations. The value OFF means that flow control against CA, that against NR DC, that against SUL, and that against multi-frequency smart selection do not take effect. The value ULTRA_LOW indicates the ultra low level of flow control. The value VERY_LOW indicates the very low level of flow control. The value LOW indicates the low level of flow control. The value MEDIUM indicates the medium level of flow control. The value HIGH indicates the high level of flow control. When the CPU usage reaches the threshold corresponding to the flow control level specified by this parameter, the CA, NR DC, SUL, and multi-frequency smart selection do not take effect. This parameter applies to TDD and FDD cells. | NO | NO | NO | FOFD-020205 FOFD-031201 FOFD-051211 FOFD-080012 FOFD-070206 FOFD-030211 FOFD-061223 FOFD-070201 FOFD-070214 | Intra-Band CA Intra-FR Inter-Band CA 3CC CA Massive CA Inter-FR CA Super Uplink Experience Boosting based on Multi-Band Coordination Multi-Frequency Spatial Smart Carrier Selection Smart Inter-Frequency Channel Assistance (Trial) | Enumeration Type | OFF(Off), LOW(Low), MEDIUM(Medium), HIGH(High), ULTRA_LOW(Ultra Low), VERY_LOW(Very Low) | OFF~0, LOW~1, MEDIUM~2, HIGH~3, ULTRA_LOW~4, VERY_LOW~5 | None | OFF, LOW, MEDIUM, HIGH, ULTRA_LOW, VERY_LOW | MEDIUM(Medium) | MEDIUM(Medium) | N/A | gNodeBAlgo | None | Read & Write | No (And no impact on the UE in idle mode) | N/A | N/A | It is recommended that this parameter be set to an identical value (preferably its recommended value) across the network. | The parameter modification takes effect immediately. | If this parameter is set to OFF, network performance is not affected. If this parameter is set to HIGH and the CPU usage reaches the relevant threshold, CA, NR DC, SUL, and multi-frequency smart selection do not take effect, and the high-level flow control increases the service drop rate and decreases the UE throughput. If this parameter is set to another value and the CPU usage reaches the relevant threshold, CA, NR DC, SUL, and multi-frequency smart selection do not take effect, and the UE throughput decreases. | BTS3900: V100R020C10 BTS3900 5G: V100R020C10 BTS5900: V100R020C10 BTS5900 5G: V100R020C10 | Radio | N-TDD, N-FDD
gNodeBAlgo | JtFlowCtrlLevel | Joint Transmission Flow Control Level | BTS3900, BTS3900 5G, BTS5900, BTS5900 5G | MOD GNODEBALGO LST GNODEBALGO | Indicates the level of flow control against joint transmission through multi-point coordination. The value NO_FLOW_CTRL indicates that flow control against joint transmission through multi-point coordination does not take effect. The value ULTRA_LOW indicates an ultra low level of flow control. The value VERY_LOW indicates a very low level of flow control. The value LOW indicates a low level of flow control. The value MEDIUM indicates a medium level of flow control. The value HIGH indicates a high level of flow control. When the usage of resources such as CPU and memory reaches the threshold corresponding to the flow control level specified by this parameter, joint transmission through multi-point coordination (such as coordinated interference suppression, coordinated interference avoidance, joint transmission/reception, and coordinated scheduling) does not take effect. This parameter applies to TDD, FDD, and SUL cells. | NO | NO | NO | None | None | Enumeration Type | NO_FLOW_CTRL(No Flow Control), LOW(Low), MEDIUM(Medium), HIGH(High), ULTRA_LOW(Ultra Low), VERY_LOW(Very Low) | NO_FLOW_CTRL~0, LOW~1, MEDIUM~2, HIGH~3, ULTRA_LOW~4, VERY_LOW~5 | None | NO_FLOW_CTRL, LOW, MEDIUM, HIGH, ULTRA_LOW, VERY_LOW | LOW(Low) | LOW(Low) | N/A | gNodeBAlgo | None | Read & Write | No (And no impact on the UE in idle mode) | N/A | N/A | It is recommended that this parameter be set to an identical value (preferably its recommended value) across the network. | The parameter modification takes effect immediately. | If this parameter is set to NO_FLOW_CTRL, network performance is not affected. If this parameter is set to another value and the usage of resources such as CPU and memory reaches the relevant threshold, flow control against joint transmission through multi-point coordination is performed to reduce system overhead and ensure stable running of basic services. A lower level of flow control results in more stable basic services and a lower probability that joint transmission through multi-point coordination takes effect. | BTS3900: V100R020C10 BTS3900 5G: V100R020C10 BTS5900: V100R020C10 BTS5900 5G: V100R020C10 | Radio | N-TDD, N-FDD, N-SUL
gNodeBAlgo | DedicatedNetworkFuncSw | Dedicated Network Function Switch | BTS3900, BTS3900 5G, BTS5900, BTS5900 5G | MOD GNODEBALGO LST GNODEBALGO | Indicates whether to enable base-station-level functions related to a dedicated network. ENTERPRISE_TRANSP_SCENARIO_SW: Indicates whether the base station is used for enterprise transportation. If this option is selected, the base station is used for enterprise transportation. If this option is deselected, the base station is used for an operator network. This option applies only to FDD and low-frequency TDD. DYNAMIC_MIMO_LAYER_DEC_SW: Indicates whether the number of MIMO layers can be dynamically decreased in common 8T8R cells. The number of MIMO layers can be dynamically decreased in common 8T8R cells only if this option is selected. This option takes effect only for cells with the NRDUCell.NrDuCellNetworkingMode parameter set to NORMAL_CELL and the NRDUCellTrp.TxRxMode parameter set to 8T8R. This option applies only to FDD and low-frequency TDD. FAULT_IDENT_PRECISION_SW: Indicates the fault identification precision for the primary/backup function in intra-frequency dual-network redundancy networking. If this option is deselected, the cell-level precision is supported. If this option is selected, the TRP-level precision is supported. This option applies only to FDD and low-frequency TDD. DUAL_RRU_FLT_REC_OPT_SW: Indicates whether to enable optimization of dual-RRU fault recovery in the primary/backup function in intra-frequency dual-network redundancy networking. This function is enabled only if this option is selected. With this function, after the two faulty RRUs are recovered by dual-RRU fault recovery of the primary/backup function in intra-frequency dual-network redundancy networking, they are allocated to the same gNodeB as the normal RRUs. This option applies only to FDD and low-frequency TDD. PRI_BKP_SWITCHOVER_ACC_SW: Indicates whether to enable TRP switchover acceleration for the primary/backup function in intra-frequency dual-network redundancy networking. TRP switchover acceleration is enabled only if this option is selected. This option applies only to FDD and low-frequency TDD. | NO | NO | NO | None | None | Bit Field Type | ENTERPRISE_TRANSP_SCENARIO_SW(Enterprise Transportation Scenario Sw), DYNAMIC_MIMO_LAYER_DEC_SW(Dynamic MIMO Layer Decrease Switch), FAULT_IDENT_PRECISION_SW(Fault Identification Precision Switch), DUAL_RRU_FLT_REC_OPT_SW(Dual-RRU Fault Recovery Optimization Sw), PRI_BKP_SWITCHOVER_ACC_SW(Primary/Backup Switchover Acc Sw) | ENTERPRISE_TRANSP_SCENARIO_SW~0, DYNAMIC_MIMO_LAYER_DEC_SW~1, FAULT_IDENT_PRECISION_SW~2, DUAL_RRU_FLT_REC_OPT_SW~3, PRI_BKP_SWITCHOVER_ACC_SW~4 | None | ENTERPRISE_TRANSP_SCENARIO_SW, DYNAMIC_MIMO_LAYER_DEC_SW, FAULT_IDENT_PRECISION_SW, DUAL_RRU_FLT_REC_OPT_SW, PRI_BKP_SWITCHOVER_ACC_SW | ENTERPRISE_TRANSP_SCENARIO_SW:Off, DYNAMIC_MIMO_LAYER_DEC_SW:Off, FAULT_IDENT_PRECISION_SW:Off, DUAL_RRU_FLT_REC_OPT_SW:Off, PRI_BKP_SWITCHOVER_ACC_SW:Off | ENTERPRISE_TRANSP_SCENARIO_SW:Off, DYNAMIC_MIMO_LAYER_DEC_SW:Off, FAULT_IDENT_PRECISION_SW:On, DUAL_RRU_FLT_REC_OPT_SW:Off, PRI_BKP_SWITCHOVER_ACC_SW:On | N/A | gNodeBAlgo | None | Read & Write | Yes | ENTERPRISE_TRANSP_SCENARIO_SW: gNodeB DYNAMIC_MIMO_LAYER_DEC_SW: gNodeB-served cells for which NRDUCell.NrDuCellNetworkingMode is set to NORMAL_CELL, NRDUCellTrp.TxRxMode is set to 8T8R, and the number of MIMO layers has been decreased | 5 minutes | ENTERPRISE_TRANSP_SCENARIO_SW: Changing the setting of this option will cause all cells served by the base station to automatically restart. DYNAMIC_MIMO_LAYER_DEC_SW: Changing the setting of this option will cause automatic restart of common 8T8R cells for which the number of MIMO layers has been decreased. | The parameter modification takes effect after the cell is automatically reset. | ENTERPRISE_TRANSP_SCENARIO_SW: None DYNAMIC_MIMO_LAYER_DEC_SW: If this option is selected, the number of MIMO layers is dynamically decreased in common 8T8R cells, reducing the service drop rate of UEs. If this option is deselected, the number of MIMO layers is not dynamically decreased in common 8T8R cells, and therefore the service drop rate is higher than that when this option is selected. FAULT_IDENT_PRECISION_SW: None DUAL_RRU_FLT_REC_OPT_SW: None PRI_BKP_SWITCHOVER_ACC_SW: If this option is selected, switchover between the primary and backup TRPs is accelerated and services are restored more quickly in the case of a TRP fault. If this option is deselected, network performance is not affected. | BTS3900: V100R020C10 BTS3900 5G: V100R020C10 BTS5900: V100R020C10 BTS5900 5G: V100R020C10 | Radio | N-TDD-FR1, N-FDD
gNodeBAlgo | gNBIsAlgoSw | GNBIS Algorithm Switch | BTS3900, BTS3900 5G, BTS5900, BTS5900 5G | MOD GNODEBALGO LST GNODEBALGO | Indicates whether to enable GNBIS algorithms. MULTI_OBJ_REAL_TIME_PWR_SAV_SW: Indicates whether to enable multi-object real-time power saving for GNBIS. If this option is selected, multi-object real-time power saving is enabled. Multi-object power saving policies are planned in real time for GNBIS. If this option is deselected, this function is disabled. MULTI_FREQ_REAL_TIME_COORD_SW: Indicates whether to enable multi-frequency real-time coordination for GNBIS. If this option is selected, multi-frequency real-time coordination is enabled. Multi-frequency coordination policies are planned in real time for GNBIS. If this option is deselected, this function is disabled. DELAY_EXP_REAL_TIME_GUAR_SW: Indicates whether to enable real-time guarantee of delay experience for GNBIS. This function is enabled only if this option is selected. With this function, the delay experience guarantee policy is planned in real time for GNBIS. This option applies only to low-frequency TDD and FDD cells. SMART_PWR_REAL_TIME_PWR_SAV_SW: Indicates whether to enable real-time smart power-based energy saving for GNBIS. If this option is selected, real-time smart power-based energy saving is enabled. Smart power-based energy saving policies are planned in real time for GNBIS. If this option is deselected, this function is disabled. This option applies only to low-frequency TDD, FDD, and SDL. INTEL_CHN_REAL_TIME_PWR_SAV_SW: Indicates whether to enable real-time intelligent channel power saving for GNBIS. If this option is selected, real-time intelligent channel power saving is enabled. Intelligent channel power saving policies are planned in real time for GNBIS. If this option is deselected, this function is disabled. INTEL_CAR_REAL_TIME_PWR_SAV_SW: Indicates whether to enable real-time intelligent carrier power saving for GNBIS. If this option is selected, real-time intelligent carrier power saving is enabled. Intelligent carrier power saving policies are planned in real time for GNBIS. If this option is deselected, this function is disabled. This option applies only to low-frequency TDD, FDD, and SDL cells. MULTI_RF_REAL_TIME_PWR_SAV_SW: Indicates whether to enable multi-RF-module real-time power saving for the GNBIS. This function is enabled only if this option is selected. With this function, the GNBIS plans the multi-RF-module power saving policy in real time. This option applies only to low-frequency TDD, FDD, and SDL. USER_EXP_IMP_SW: Indicates whether to enable user experience improvement for GNBIS. This function is enabled only if this option is selected. This option applies only to low-frequency TDD and FDD cells. INTEL_CHN_EXT_PWR_SAV_SW: Indicates whether to enable intelligent channel power saving extension. This function is enabled only if this option is selected. With this function, intelligent channel power saving extension policies are planned in real time for GNBIS. This option applies only to low-frequency TDD and FDD cells. COVERAGE_INTERF_OPT_SW: Indicates whether to enable GNBIS coverage and interference optimization. This function is enabled only if this option is selected. It optimizes the coverage and interference for GNBIS in real time. This option applies only to FDD cells. INTEL_SHUTDOWN_PWR_SAV_SW: Indicates whether to enable intelligent shutdown for energy saving. This function is enabled only if this option is selected. With this function, policies of intelligent shutdown for energy saving are planned in real time for GNBIS. This option applies only to low-frequency TDD and FDD cells. UL_COVERAGE_INTERF_OPT_SW: Indicates whether to enable GNBIS uplink coverage and interference optimization. This function is enabled only if this option is selected. It optimizes the uplink coverage and interference for GNBIS in real time. This option applies only to FDD cells. | NO | NO | NO | None | None | Bit Field Type | MULTI_OBJ_REAL_TIME_PWR_SAV_SW(Multi-object Real-Time Power Saving Sw), MULTI_FREQ_REAL_TIME_COORD_SW(Multi-freq Real-Time Coordination Sw), DELAY_EXP_REAL_TIME_GUAR_SW(Delay Experience Real-Time Guarantee Sw), SMART_PWR_REAL_TIME_PWR_SAV_SW(Smart Power Real-Time Energy Saving Sw), INTEL_CHN_REAL_TIME_PWR_SAV_SW(Intelligent Chn Real-Time Power Save Sw), INTEL_CAR_REAL_TIME_PWR_SAV_SW(Intelligent Carr Real-Time Power Save Sw), MULTI_RF_REAL_TIME_PWR_SAV_SW(Multi-RF-Module Real-Time Power Save Sw), USER_EXP_IMP_SW(User Experience Improvement Switch), INTEL_CHN_EXT_PWR_SAV_SW(Intelligent Chn Power Save Ext Sw), COVERAGE_INTERF_OPT_SW(Coverage and Interference Opt Sw), INTEL_SHUTDOWN_PWR_SAV_SW(Intelligent Shutdown for Power Saving Sw), UL_COVERAGE_INTERF_OPT_SW(UL Coverage and Interference Opt Sw) | MULTI_OBJ_REAL_TIME_PWR_SAV_SW~0, MULTI_FREQ_REAL_TIME_COORD_SW~1, DELAY_EXP_REAL_TIME_GUAR_SW~2, SMART_PWR_REAL_TIME_PWR_SAV_SW~3, INTEL_CHN_REAL_TIME_PWR_SAV_SW~4, INTEL_CAR_REAL_TIME_PWR_SAV_SW~5, MULTI_RF_REAL_TIME_PWR_SAV_SW~7, USER_EXP_IMP_SW~8, INTEL_CHN_EXT_PWR_SAV_SW~9, COVERAGE_INTERF_OPT_SW~10, INTEL_SHUTDOWN_PWR_SAV_SW~11, UL_COVERAGE_INTERF_OPT_SW~12 | None | MULTI_OBJ_REAL_TIME_PWR_SAV_SW, MULTI_FREQ_REAL_TIME_COORD_SW, DELAY_EXP_REAL_TIME_GUAR_SW, SMART_PWR_REAL_TIME_PWR_SAV_SW, INTEL_CHN_REAL_TIME_PWR_SAV_SW, INTEL_CAR_REAL_TIME_PWR_SAV_SW, MULTI_RF_REAL_TIME_PWR_SAV_SW, USER_EXP_IMP_SW, INTEL_CHN_EXT_PWR_SAV_SW, COVERAGE_INTERF_OPT_SW, INTEL_SHUTDOWN_PWR_SAV_SW, UL_COVERAGE_INTERF_OPT_SW | MULTI_OBJ_REAL_TIME_PWR_SAV_SW:Off, MULTI_FREQ_REAL_TIME_COORD_SW:Off, DELAY_EXP_REAL_TIME_GUAR_SW:Off, SMART_PWR_REAL_TIME_PWR_SAV_SW:Off, INTEL_CHN_REAL_TIME_PWR_SAV_SW:Off, INTEL_CAR_REAL_TIME_PWR_SAV_SW:Off, MULTI_RF_REAL_TIME_PWR_SAV_SW:Off, USER_EXP_IMP_SW:Off, INTEL_CHN_EXT_PWR_SAV_SW:Off, COVERAGE_INTERF_OPT_SW:Off, INTEL_SHUTDOWN_PWR_SAV_SW:Off, UL_COVERAGE_INTERF_OPT_SW:Off | MULTI_OBJ_REAL_TIME_PWR_SAV_SW:Off, MULTI_FREQ_REAL_TIME_COORD_SW:Off, DELAY_EXP_REAL_TIME_GUAR_SW:Off, SMART_PWR_REAL_TIME_PWR_SAV_SW:Off, INTEL_CHN_REAL_TIME_PWR_SAV_SW:Off, INTEL_CAR_REAL_TIME_PWR_SAV_SW:Off, MULTI_RF_REAL_TIME_PWR_SAV_SW:Off, USER_EXP_IMP_SW:Off, INTEL_CHN_EXT_PWR_SAV_SW:Off, COVERAGE_INTERF_OPT_SW:Off, INTEL_SHUTDOWN_PWR_SAV_SW:Off, UL_COVERAGE_INTERF_OPT_SW:Off | Radio Planning (Internal planning) | gNodeBAlgo | -Configuration constraints: In the gNodeBAlgo MO, if the SMART_PWR_REAL_TIME_PWR_SAV_SW or MULTI_RF_REAL_TIME_PWR_SAV_SW option of gNBIsAlgoSw is selected, the MULTI_OBJ_REAL_TIME_PWR_SAV_SW option of the same parameter must also be selected. In the gNodeBAlgo MO, if the INTEL_CAR_REAL_TIME_PWR_SAV_SW option of gNBIsAlgoSw is selected, the MULTI_OBJ_REAL_TIME_PWR_SAV_SW option of the same parameter must be selected. In the gNodeBAlgo MO, if the INTEL_CHN_REAL_TIME_PWR_SAV_SW, INTEL_CHN_EXT_PWR_SAV_SW, or INTEL_SHUTDOWN_PWR_SAV_SW option of gNBIsAlgoSw is selected, the MULTI_OBJ_REAL_TIME_PWR_SAV_SW option of the same parameter must be selected. | Read & Write | No (And no impact on the UE in idle mode) | N/A | N/A | N/A | The parameter modification takes effect immediately. | MULTI_OBJ_REAL_TIME_PWR_SAV_SW: If this option is selected, multi-object real-time power saving reduces the power consumption of the base station. If this option is deselected, network performance is not affected. MULTI_FREQ_REAL_TIME_COORD_SW: If this option is selected, multi-frequency real-time coordination increases UE throughput. If this option is deselected, network performance is not affected. DELAY_EXP_REAL_TIME_GUAR_SW: If this option is selected, the delay decreases for UEs for which real-time guarantee of delay experience has taken effect. If this option is deselected, network performance is not affected. SMART_PWR_REAL_TIME_PWR_SAV_SW: If this option is selected, real-time smart power-based energy saving reduces the power consumption of the base station. If this option is deselected, network performance is not affected. INTEL_CHN_REAL_TIME_PWR_SAV_SW: If this option is selected, real-time intelligent channel power saving reduces the power consumption of the base station. If this option is deselected, network performance is not affected. INTEL_CAR_REAL_TIME_PWR_SAV_SW: If this option is selected, real-time intelligent carrier power saving takes effect. It reduces the power consumption of the base station, but also slightly increases the service drop rate, increases the number of handovers, and slightly decreases the handover success rate. If this option is deselected, network performance is not affected. MULTI_RF_REAL_TIME_PWR_SAV_SW: If this option is selected, multi-RF-module real-time power saving reduces the power consumption of the base station. If this option is deselected, network performance is not affected. USER_EXP_IMP_SW: If this option is selected, the uplink and downlink user-perceived rates increase. If this option is deselected, network performance is not affected. INTEL_CHN_EXT_PWR_SAV_SW: If this option is selected, power consumption of the base station can be reduced when intelligent channel power saving extension takes effect. If this option is deselected, network performance is not affected. COVERAGE_INTERF_OPT_SW: If this option is selected, the uplink and downlink user-perceived rates of cell-edge UEs increase. If this option is deselected, network performance is not affected. INTEL_SHUTDOWN_PWR_SAV_SW: If this option is selected, power consumption of the base station can be reduced when intelligent shutdown for energy saving takes effect. If this option is deselected, network performance is not affected. UL_COVERAGE_INTERF_OPT_SW: If this option is selected, the uplink and downlink user-perceived rates of cell-edge UEs increase. If this option is deselected, network performance is not affected. | BTS3900: V100R020C10 BTS3900 5G: V100R020C10 BTS5900: V100R020C10 BTS5900 5G: V100R020C10 | Radio | N
gNodeBAlgo | NrSmartMultiCarrSw | NR Smart Multi-Carrier Switch | BTS3900, BTS3900 5G, BTS5900, BTS5900 5G | MOD GNODEBALGO LST GNODEBALGO | Indicates whether to enable gNodeB-level smart multi-carrier functions. NR_TO_NR_COV_GRID_SW: Controls the upper limit to the gNodeB-level total number of coverage-type NR-NR inter-frequency grid mapping tables and the method of building coverage-type grid mapping tables. If this option is selected, more coverage-type NR-NR grid mapping tables can be built for the gNodeB and the building method is adjusted. If this option is deselected, this function is disabled. NR_VGRID_AND_RIM_AVD_COLLAB_SW: Indicates the policy of collaboration between NR virtual grids and the Remote Interference Management (RIM) feature. If this option is selected, NR virtual grids and this RIM feature can simultaneously take effect when this feature forcibly takes effect or the maximum number of SSB beams does not change; NR virtual grids cannot take effect in other cases. If this option is deselected, NR virtual grids and this RIM feature cannot simultaneously take effect in any case. The collaboration policy controlled by this option takes effect only when the NR_VGRID_AND_RIM_AVD_COLLAB_SW option of the gNodeBAlgo.NrSmartMultiCarrSw parameter is selected for all neighboring base stations. This option applies only to low-frequency TDD. CA_CAP_USER_STATS_POL_SW: Indicates the policy for measuring the number of CA-capable UEs. If this option is selected, the counters related to the number of CA-capable UEs are stepped when CA capabilities are indicated in a message and by the latest UE capability query on the local base station. If this option is deselected, these counters are stepped when CA capabilities are indicated in a message or by the latest UE capability query on the local base station. This option applies to TDD and FDD cells. DELAY_CARR_SEL_PRED_OPT_SW: Indicates whether to enable prediction optimization for latency-based optimal carrier selection. This function is enabled only if this option is selected. This option takes effect only when the DELAY_BASED_CARR_SEL_SW option of the NRCellAlgoSwitch.MultiFreqAlgoSwitch parameter is selected. This option applies only to low-frequency TDD and FDD. GRID_PING_USER_FILTER_SW: Indicates whether to exclude UEs that are sending ping packets from NR virtual grid data collection. If this option is selected, UEs that are sending ping packets are filtered out and excluded from virtual grid data collection. If this option is deselected, such UEs are involved in virtual grid data collection. This option applies only to low-frequency TDD and FDD. EXP_BASED_NSA_PCC_SEL_OPT_SW: Indicates whether to enable optimized experience evaluation for NSA carrier combination selection based on user experience. This function is enabled only if this option is selected. With this function, the gNodeB determines the candidate PSCells based on the NR cell measurement result and the indication of whether the B1 threshold for NR SCG addition is met, which are carried in the experience evaluation request message sent by the eNodeB. This option applies to TDD and FDD cells. VIRTUAL_GRID_CH_SD_COOP_OPT_SW: Indicates whether to optimize the collaboration between virtual grid and channel shutdown energy saving functions. If this option is selected, fewer neighboring cells for which channel shutdown energy saving functions take effect are monitored for the cells where virtual grids need to take effect, and the proportion of cells using virtual grids increases. If this option is deselected, this optimization does not take effect. This option takes effect only when the VIRTUAL_GRID_CH_SD_COOP_OPT_SW option of the gNodeBAlgo.NrSmartMultiCarrSw parameter is selected for all neighboring base stations. This option applies only to low-frequency TDD and FDD. NR_COV_VG_MON_OPT_SW: Indicates whether to enable optimization of NR coverage virtual grid monitoring. The success rate of access to the target cell is considered during grid accuracy monitoring in the procedure of handovers based on NR coverage virtual grids only if this option is selected. This option takes effect only when the VG_MODEL_ALLOW_BUILD_FLAG option of the NRCellFreqRelation.AggregationAttribute parameter and the NR_IF_HO_MEAS_QTY_PRED_FUN_SW option of the NRCellSmartMultiCarr.NrMultiCarrierAlgoSwitch parameter are selected. This option applies only to low-frequency TDD and FDD. This option takes effect only in NSA networking. RSRP_BASD_NSA_EXP_EVAL_OPT_SW: Indicates whether to enable RSRP-based NSA experience evaluation optimization. If this option is selected, experience evaluation is performed only for the cell with the highest RSRP among the candidate PCells and SCells that meet the conditions for experience evaluation for NSA carrier combination selection based on user experience. If this option is deselected, experience evaluation is performed for all the preceding cells. This option applies to low-frequency TDD and FDD cells. | NO | NO | NO | None | None | Bit Field Type | NR_TO_NR_COV_GRID_SW(NR-NR Coverage Grid Switch), NR_VGRID_AND_RIM_AVD_COLLAB_SW(NR VGrid and RIM Avoid Collab Sw), CA_CAP_USER_STATS_POL_SW(CA-Capable User Statistics Policy Sw), DELAY_CARR_SEL_PRED_OPT_SW(Delay-based Carr Sel Prediction Opt Sw), GRID_PING_USER_FILTER_SW(Grid Ping UE Filter Switch), EXP_BASED_NSA_PCC_SEL_OPT_SW(Exp-based NSA PCC Selection Opt Sw), VIRTUAL_GRID_CH_SD_COOP_OPT_SW(Virtual Grid and Chn Shdn Collab Opt Sw), NR_COV_VG_MON_OPT_SW(NR Coverage Virtual Grid Monitor Opt Sw), RSRP_BASD_NSA_EXP_EVAL_OPT_SW(RSRP-based NSA Exp Eval Opt Sw) | NR_TO_NR_COV_GRID_SW~0, NR_VGRID_AND_RIM_AVD_COLLAB_SW~1, CA_CAP_USER_STATS_POL_SW~2, DELAY_CARR_SEL_PRED_OPT_SW~3, GRID_PING_USER_FILTER_SW~4, EXP_BASED_NSA_PCC_SEL_OPT_SW~5, VIRTUAL_GRID_CH_SD_COOP_OPT_SW~6, NR_COV_VG_MON_OPT_SW~7, RSRP_BASD_NSA_EXP_EVAL_OPT_SW~8 | None | NR_TO_NR_COV_GRID_SW, NR_VGRID_AND_RIM_AVD_COLLAB_SW, CA_CAP_USER_STATS_POL_SW, DELAY_CARR_SEL_PRED_OPT_SW, GRID_PING_USER_FILTER_SW, EXP_BASED_NSA_PCC_SEL_OPT_SW, VIRTUAL_GRID_CH_SD_COOP_OPT_SW, NR_COV_VG_MON_OPT_SW, RSRP_BASD_NSA_EXP_EVAL_OPT_SW | NR_TO_NR_COV_GRID_SW:Off, NR_VGRID_AND_RIM_AVD_COLLAB_SW:Off, CA_CAP_USER_STATS_POL_SW:Off, DELAY_CARR_SEL_PRED_OPT_SW:Off, GRID_PING_USER_FILTER_SW:Off, EXP_BASED_NSA_PCC_SEL_OPT_SW:Off, VIRTUAL_GRID_CH_SD_COOP_OPT_SW:Off, NR_COV_VG_MON_OPT_SW:Off, RSRP_BASD_NSA_EXP_EVAL_OPT_SW:Off | NR_TO_NR_COV_GRID_SW:Off, NR_VGRID_AND_RIM_AVD_COLLAB_SW:Off, CA_CAP_USER_STATS_POL_SW:Off, DELAY_CARR_SEL_PRED_OPT_SW:Off, GRID_PING_USER_FILTER_SW:On, EXP_BASED_NSA_PCC_SEL_OPT_SW:Off, VIRTUAL_GRID_CH_SD_COOP_OPT_SW:Off, NR_COV_VG_MON_OPT_SW:Off, RSRP_BASD_NSA_EXP_EVAL_OPT_SW:Off | Default/Recommended Value | gNodeBAlgo | None | Read & Write | No (And no impact on the UE in idle mode) | N/A | N/A | N/A | The parameter modification takes effect immediately. | NR_TO_NR_COV_GRID_SW: If this option is selected, grid activation failures caused by grid quantity limitation are prevented or greatly reduced. In the case of building for CA SCells, data distribution to SCells will be delayed for about 40 ms, and CA UE throughput slightly decreases in bursty traffic scenarios. The existing coverage-type NR-NR grid mapping tables will not be brought offline or rebuilt. If this option is deselected, all coverage-type NR-NR grid mapping tables of the NE will go offline and be rebuilt. NR_VGRID_AND_RIM_AVD_COLLAB_SW: Virtual grids may fail to be launched because the Remote Interference Management (RIM) feature is in effect. If this option is selected, such failures can be prevented or the number of failures will decrease. If this option is deselected, network performance is not affected. CA_CAP_USER_STATS_POL_SW: If this option is selected, the values of the N.User.CA.Capability.Avg, N.User.CA.Capability.Max, N.User.3CC.CA.Capability.Avg, and N.User.3CC.CA.Capability.Max counters may decrease. If this option is deselected, network performance is not affected. DELAY_CARR_SEL_PRED_OPT_SW: If this option is selected, the number of handovers increases for cloud service UEs for latency-based optimal carrier selection, the number of air interface messages and handover success rate change, and the delay of cloud services decreases. If this option is deselected, network performance is not affected. GRID_PING_USER_FILTER_SW: If this option is selected, the ping delay decreases for UEs that are involved in NR virtual grid data collection. If this option is deselected, network performance is not affected. EXP_BASED_NSA_PCC_SEL_OPT_SW: If this option is selected, multiple frequencies in the same NR frequency band are configured with different B1 thresholds for NR SCG addition, and these B1 thresholds are higher than the thresholds for NR SCC addition, then the number of NR SCC addition attempts increases in NSA scenarios. If this option is deselected, network performance is not affected. VIRTUAL_GRID_CH_SD_COOP_OPT_SW: If this option is selected, the number of failures for virtual grids to go online due to channel shutdown energy saving functions decreases. If this option is deselected, network performance is not affected. NR_COV_VG_MON_OPT_SW: If this option is selected, the handover success rate may increase, but the proportion of grids in effect may decrease. If this option is deselected, network performance is not affected. RSRP_BASD_NSA_EXP_EVAL_OPT_SW: If this option is selected, the CPU usage of the main control board decreases, and the number of candidate PCells and SCells involved in evaluation decreases. However, there is a possibility that the optimal carrier combination cannot be selected. If this option is deselected, network performance is not affected. | BTS3900: V100R021C00 BTS3900 5G: V100R021C00 BTS5900: V100R021C00 BTS5900 5G: V100R021C00 | Radio | N
gNodeBAlgo | RanSharingAlgoSw | RAN Sharing Algorithm Switch | BTS3900, BTS3900 5G, BTS5900, BTS5900 5G | MOD GNODEBALGO LST GNODEBALGO | Indicates whether to enable algorithms related to multi-operator sharing. TRAFFIC_DYN_SHARING_SW: Indicates whether to enable dynamic traffic sharing in multi-operator sharing scenarios. Operators are allowed to dynamically share traffic resources of the gNodeB based on proportions only if this option is selected. This option applies to TDD and FDD. CMAS_BROADCAST_OP_FILTER_SW: Indicates whether to control the broadcast range of CMAS messages based on operators. If this option is selected, CMAS messages delivered by a core network are broadcast only in cells served by operators supported by the core network when the core network does not carry the Warning Area List IE in the messages. If this option is deselected, the range of cells within which CMAS messages are broadcast is not determined based on operators. CMAS messages delivered by a core network are broadcast in all cells of the base station when the core network does not carry the Warning Area List IE in the messages. This option applies only to TDD and FDD cells. | NO | NO | NO | FOFD-021211 | Multi-Operator Sharing | Bit Field Type | TRAFFIC_DYN_SHARING_SW(Dynamic Traffic Sharing Switch), CMAS_BROADCAST_OP_FILTER_SW(CMAS Broadcast Operator Filter Switch) | TRAFFIC_DYN_SHARING_SW~0, CMAS_BROADCAST_OP_FILTER_SW~1 | None | TRAFFIC_DYN_SHARING_SW, CMAS_BROADCAST_OP_FILTER_SW | TRAFFIC_DYN_SHARING_SW:Off, CMAS_BROADCAST_OP_FILTER_SW:Off | TRAFFIC_DYN_SHARING_SW:Off, CMAS_BROADCAST_OP_FILTER_SW:Off | N/A | gNodeBAlgo | None | Read & Write | No (And no impact on the UE in idle mode) | N/A | N/A | None | N/A | TRAFFIC_DYN_SHARING_SW: None CMAS_BROADCAST_OP_FILTER_SW: If this option is selected, the base station works in RAN sharing with dedicated carrier or RAN sharing with common carrier mode, and the CMAS messages do not carry the Warning Area List IE, the number of cells in which CMAS messages are broadcast decreases, UEs in cells without CMAS message broadcast do not receive CMAS messages, and the downlink PRB usage decreases. If this option is deselected, network performance is not affected. | BTS3900: V100R021C00 BTS3900 5G: V100R021C00 BTS5900: V100R021C00 BTS5900 5G: V100R021C00 | Radio | N
gNodeBAlgo | UlSchOptSwitch | Uplink Schedule Optimization Switch | BTS3900, BTS3900 5G, BTS5900, BTS5900 5G | MOD GNODEBALGO LST GNODEBALGO | Indicates whether to enable optimization functions related to uplink scheduling. SSLOT_SCH_PUSCH_ENH_SW: Indicates whether to enable enhanced PUSCH scheduling in self-contained slots. When the base station is serving high-speed cells only or both high-speed and low-speed cells, PUSCH scheduling in self-contained slots can take effect only if this option is selected. This option applies only to low-frequency TDD cells with the single-period 8:2 slot configuration and with gNodeBAlgo.SSlotSchOpt set to UL_SCHEDULE_OPT or DL_UL_SCHEDULE_OPT. UL_CA_RAR_SCH_ADJ_SW: Indicates whether to enable RAR scheduling adjustment for uplink CA. If this option is selected, the network side adjusts the RAR scheduling time sequence and resource policy for UEs with multiple TAGs. If this option is deselected, this function is disabled. This option applies only to low-frequency TDD and FDD. FLEX_SSLOT_SCH_OPT_SW: Indicates whether to enable flexible self-contained slot scheduling optimization. If this option is selected, the scheduling optimization pattern specified by the gNodeBAlgo.SSlotSchOpt parameter takes effect for cells that meet the related conditions under the base station. If this option is deselected, the scheduling optimization pattern specified by the gNodeBAlgo.SSlotSchOpt parameter takes effect only when all cells under the base station meet the related conditions. This option applies only to low-frequency TDD. SSLOT_UL_SCH_OPT_ENH_SW: Indicates whether to enable enhanced uplink scheduling optimization in self-contained slots. This function is enabled only if this option is selected. With this function, both uplink optimization and uplink and downlink optimization of flexible scheduling in self-contained slots can take effect in the case of ultra-short SRS periods. This option applies only to low-frequency TDD. | NO | NO | NO | None | None | Bit Field Type | SSLOT_SCH_PUSCH_ENH_SW(Enhanced PUSCH Sch in S Slot Sw), UL_CA_RAR_SCH_ADJ_SW(UL CA RAR Scheduling Adjustment Sw), FLEX_SSLOT_SCH_OPT_SW(Flexible S Slot Scheduling Opt Switch), SSLOT_UL_SCH_OPT_ENH_SW(S Slot UL Scheduling Opt Enh Sw) | SSLOT_SCH_PUSCH_ENH_SW~0, UL_CA_RAR_SCH_ADJ_SW~1, FLEX_SSLOT_SCH_OPT_SW~2, SSLOT_UL_SCH_OPT_ENH_SW~3 | None | SSLOT_SCH_PUSCH_ENH_SW, UL_CA_RAR_SCH_ADJ_SW, FLEX_SSLOT_SCH_OPT_SW, SSLOT_UL_SCH_OPT_ENH_SW | SSLOT_SCH_PUSCH_ENH_SW:Off, UL_CA_RAR_SCH_ADJ_SW:Off, FLEX_SSLOT_SCH_OPT_SW:Off, SSLOT_UL_SCH_OPT_ENH_SW:Off | SSLOT_SCH_PUSCH_ENH_SW:Off, UL_CA_RAR_SCH_ADJ_SW:Off, FLEX_SSLOT_SCH_OPT_SW:Off, SSLOT_UL_SCH_OPT_ENH_SW:On | N/A | gNodeBAlgo | None | Read & Write | No (And no impact on the UE in idle mode) | N/A | N/A | None | The parameter modification takes effect immediately. | SSLOT_SCH_PUSCH_ENH_SW: If this option is selected and the gNodeBAlgo.SSlotSchOpt parameter is set to UL_SCHEDULE_OPT, the uplink UE throughput increases. If this option is selected and the gNodeBAlgo.SSlotSchOpt parameter is set to DL_UL_SCHEDULE_OPT, the uplink and downlink UE throughputs both increase. If this option is deselected, network performance is not affected. UL_CA_RAR_SCH_ADJ_SW: If this option is selected, the non-contention-based random access success rate of MTAG UEs may increase. If this option is deselected, network performance is not affected. FLEX_SSLOT_SCH_OPT_SW: If this option is selected, the downlink or uplink UE throughput increases when the base station serves cells with different slot configurations. If this option is deselected, network performance is not affected. SSLOT_UL_SCH_OPT_ENH_SW: If this option is selected and the gNodeBAIgo.SSlotSchOpt parameter is set to UL_SCHEDULE_OPT or DL_UL_SCHEDULE_OPT, the uplink UE throughput may increase. If this option is deselected, network performance is not affected. | BTS3900: V100R021C10 BTS3900 5G: V100R021C10 BTS5900: V100R021C10 BTS5900 5G: V100R021C10 | Radio | N-TDD-FR1, N-FDD
gNodeBAlgo | MaxToBeDupPktNum | Max To-Be-Duplicated Packet Number | BTS3900, BTS3900 5G, BTS5900, BTS5900 5G | MOD GNODEBALGO LST GNODEBALGO | Indicates the maximum number of duplicate packets that a base station can create per second in NSA networking. This parameter applies only to low-frequency TDD and FDD. This parameter takes effect only when the NSA_DL_DUP_SPLIT_SW option of the NRCellSpdTurboGrp.SpeedTurboSwitch parameter is selected. | NO | NO | NO | None | None | Interval Type | 20~150 | N/A | None | 200~1500, step: 10 | 20 | None | N/A | gNodeBAlgo | None | Read & Write | No (And no impact on the UE in idle mode) | N/A | N/A | None | N/A | A larger value of this parameter may result in a higher PRB usage of the cell, lower 5G traffic ratio, and lower user-perceived rates of non-speed-turbo UEs. A smaller value of this parameter may produce the opposite effects. | BTS3900: V100R021C10 BTS3900 5G: V100R021C10 BTS5900: V100R021C10 BTS5900 5G: V100R021C10 | Radio | N-TDD-FR1, N-FDD
gNodeBAlgo | MultiCarrierMeasWaitTimer | Multi-Carrier Measurement Wait Timer | BTS3900, BTS3900 5G, BTS5900, BTS5900 5G | MOD GNODEBALGO LST GNODEBALGO | Indicates the length of the timer for A5-, A1-, or B1-based SCell and SUL measurement. Assume that the base station has delivered the A5, A1, or B1 measurement configurations. The base station adds SCells and SUL carriers based on the collected measurement reports when the timer expires. This parameter applies to TDD and FDD. | NO | NO | NO | FOFD-020205 FOFD-031201 FOFD-051211 FOFD-080012 FOFD-030211 | Intra-Band CA Intra-FR Inter-Band CA 3CC CA Massive CA Super Uplink | Interval Type | 3~30 | N/A | 0.1s | 0.3~3 | 30 | 30 | N/A | gNodeBAlgo | None | Read & Write | No (And no impact on the UE in idle mode) | N/A | N/A | None | N/A | A smaller value of this parameter indicates a shorter time of wait for A5, A1, and B1 measurement reports related to SCell and SUL carrier additions, and a larger value indicates a longer wait time. With a relatively small value of this parameter, if a large number of frequencies are configured (for example, for 3CC CA and massive CA) and measurements are reported slowly, a non-optimal carrier combination may be selected, decreasing the user-perceived rates of CA UEs. With a relatively large value of this parameter, if the measurements of certain frequencies fail to be reported, SCell and SUL carrier additions will take a long time. | BTS3900: V100R021C10 BTS3900 5G: V100R021C10 BTS5900: V100R021C10 BTS5900 5G: V100R021C10 | Radio | N-TDD, N-FDD
gNodeBAlgo | KeepAlivePktTxPeriod | Keep Alive Packet Transmit Period | BTS3900, BTS3900 5G, BTS5900, BTS5900 5G | MOD GNODEBALGO LST GNODEBALGO | Indicates the period during which keepalive packets are sent. If this parameter is set to 0, this function does not take effect. If this parameter is set to a non-zero value, keepalive packets are sent for the configured period. | NO | NO | NO | None | None | Interval Type | 0~60 | N/A | min | 0~60 | 0 | 0 | N/A | gNodeBAlgo | None | Read & Write | No (And no impact on the UE in idle mode) | N/A | N/A | None | The parameter modification takes effect immediately. | If this parameter is set to a non-zero value, keepalive packets are sent for the configured period to prevent the connection from being released. If this parameter is set to 0, network performance is not affected. | BTS3900: V100R021C10 BTS3900 5G: V100R021C10 BTS5900: V100R021C10 BTS5900 5G: V100R021C10 | Radio | N
gNodeBAlgo | InterFreqMeasMaxFreqNum | Inter Freq Meas Max Freq Num | BTS3900, BTS3900 5G, BTS5900, BTS5900 5G | MOD GNODEBALGO LST GNODEBALGO | Indicates the maximum number of neighboring frequencies that can be included in the inter-frequency measurement configurations delivered during carrier capability evaluation for the following functions: experience-based smart carrier selection, energy-efficiency-based inter-frequency handover, uplink multi-frequency coordination, and multi-frequency beam coordination. This parameter applies only to low-frequency TDD and FDD cells. | NO | NO | NO | FOFD-061223 FOFD-071904 FOFD-070201 | Experience Boosting based on Multi-Band Coordination Intelligent Multi-RF-Module Coordinated Energy Saving Multi-Frequency Spatial Smart Carrier Selection | Interval Type | 4~6 | N/A | None | 4~6 | 4 | 4 | Default/Recommended Value | gNodeBAlgo | None | Read & Write | No (And no impact on the UE in idle mode) | N/A | N/A | N/A | The parameter modification takes effect immediately. | A larger value of this parameter results in a larger number of frequencies included in the inter-frequency measurement configurations delivered during carrier capability evaluation. A smaller value of this parameter produces the opposite effects. | BTS3900: V100R022C10 BTS3900 5G: V100R022C10 BTS5900: V100R022C10 BTS5900 5G: V100R022C10 | Radio | N-TDD-FR1, N-FDD
gNodeBAlgo | InterClusterCalibEnhThld | Inter-Cluster Calibration Enh Thld | BTS3900, BTS3900 5G, BTS5900, BTS5900 5G | MOD GNODEBALGO LST GNODEBALGO | Indicates the threshold for inter-cluster channel calibration enhancement to take effect. This function takes effect for a TRP if the intra-cluster channel calibration failure rate of this TRP is higher than the value of this parameter. This parameter takes effect only when the INTER_CLUSTER_CALIB_ENH_SW option of the NRDUCellChnCalib.CalibrationAlgoSwitch parameter is selected. This parameter applies only to low-frequency TDD. | NO | NO | NO | FOFD-070203 | Coordinated Massive MIMO (Co-MM) | Interval Type | 1~100 | N/A | % | 1~100 | 15 | 15 | Default/Recommended Value | gNodeBAlgo | None | Read & Write | No (And no impact on the UE in idle mode) | N/A | N/A | None | The parameter modification takes effect immediately. | Assume that the calibration failure rate is lower than the value of this parameter for two inter-cluster TRPs with connectivity in between. A smaller value of this parameter results in a larger number of TRPs requiring selection mechanism optimization for inter-cluster calibration and a possibly higher inter-cluster calibration success rate. A larger value of this parameter produces the opposite effects. | BTS3900: V100R022C00 BTS3900 5G: V100R022C00 BTS5900: V100R022C00 BTS5900 5G: V100R022C00 | Radio | N-TDD-FR1
gNodeBAlgo | SystemArchitectureOpSwitch | System Architecture Optimize Switch | BTS3900, BTS3900 5G, BTS5900, BTS5900 5G | MOD GNODEBALGO LST GNODEBALGO | Indicates whether to enable system architecture optimization functions. MR_ARCH_OPT_SW: Indicates whether to enable measurement report architecture optimization. If this option is deselected, measurement reports are processed using buffering technology. If this option is selected, measurement reports are processed based on the configuration. | NO | NO | NO | FBFD-010014 | Mobility Management | Bit Field Type | MR_ARCH_OPT_SW(Measurement Report Architecture Opt Sw) | MR_ARCH_OPT_SW~0 | None | MR_ARCH_OPT_SW | MR_ARCH_OPT_SW:Off | MR_ARCH_OPT_SW:Off | Default/Recommended Value | gNodeBAlgo | None | Read & Write | No (And no impact on the UE in idle mode) | N/A | N/A | MR_ARCH_OPT_SW: It is recommended that this option be set to an identical value across the entire network. | The parameter modification takes effect immediately. | MR_ARCH_OPT_SW: If this option is selected, network performance is not affected. If this option is deselected, measurement reports are processed more quickly. | BTS3900: V100R022C10 BTS3900 5G: V100R022C10 BTS5900: V100R022C10 BTS5900 5G: V100R022C10 | Radio | N
gNodeBAlgo | N2LHoSuccRateStatInterval | N2L Handover Success Rate Statistic Interval | BTS3900, BTS3900 5G, BTS5900, BTS5900 5G | MOD GNODEBALGO LST GNODEBALGO | Indicates the interval at which the success rate of NR-to-LTE handovers is measured for the following functions: inter-RAT neighboring cell class labeling, prohibition of handovers to neighboring cells based on the handover success rate, and automatic optimization of neighbor relationship attributes based on identification of over-distant neighboring cells. This parameter applies only to TDD and FDD cells. This parameter takes effect only when the N2L_HO_SUCC_RATE_INTVL_CFG_SW option of the gNodeBAlgo.SelfConfigSwitch parameter is selected. | NO | NO | NO | FOFD-021204 | Automatic Neighbour Relation (ANR) | Interval Type | 1~48 | N/A | h | 1~48 | 24 | 24 | Radio Planning (Internal planning) | gNodeBAlgo | None | Read & Write | No (And no impact on the UE in idle mode) | N/A | N/A | None | The parameter modification takes effect immediately. | A larger value of this parameter results in a lower probability of triggering evaluation on the handover success rate of neighboring LTE cells, but a larger number of samples for making a decision and higher identification accuracy. A smaller value of this parameter results in the opposite effects. | BTS3900: V100R022C10 BTS3900 5G: V100R022C10 BTS5900: V100R022C10 BTS5900 5G: V100R022C10 | Radio | N-TDD, N-FDD
gNodeBAlgo | NrHoSuccRateStatInterval | NR Handover Success Rate Statistic Interval | BTS3900, BTS3900 5G, BTS5900, BTS5900 5G | MOD GNODEBALGO LST GNODEBALGO | Indicates the interval at which the handover success rate is measured for the following functions: neighboring NR cell class labeling, prohibition of handovers to neighboring cells based on the handover success rate, and automatic optimization of neighbor relationship attributes based on identification of over-distant neighboring cells. This parameter applies only to TDD and FDD cells. This parameter takes effect only when the NR_HO_SUCC_RATE_INTVL_CFG_SW option of the gNodeBAlgo.SelfConfigSwitch parameter is selected. | NO | NO | NO | FOFD-021204 | Automatic Neighbour Relation (ANR) | Interval Type | 1~48 | N/A | h | 1~48 | 24 | 24 | Radio Planning (Internal planning) | gNodeBAlgo | None | Read & Write | No (And no impact on the UE in idle mode) | N/A | N/A | None | The parameter modification takes effect immediately. | A larger value of this parameter results in a lower probability of triggering evaluation on the handover success rate of neighboring NR cells, but a larger number of samples for making a decision and higher identification accuracy. A smaller value of this parameter results in the opposite effects. | BTS3900: V100R022C10 BTS3900 5G: V100R022C10 BTS5900: V100R022C10 BTS5900 5G: V100R022C10 | Radio | N-TDD, N-FDD
gNodeBAlgo | UnnecessaryHoFlowCtrlLevel | Unnecessary Handover Flow Control Level | BTS3900, BTS3900 5G, BTS5900, BTS5900 5G | MOD GNODEBALGO LST GNODEBALGO | Indicates the level of flow control applied to unnecessary handovers. The value ULTRA_LOW indicates an ultra low level of flow control. The value VERY_LOW indicates a very low level of flow control. The value LOW indicates a low level of flow control. The value MEDIUM indicates a medium level of flow control. The value HIGH indicates a high level of flow control. When the usage of resources such as CPU and memory reaches the threshold corresponding to the flow control level specified by this parameter, unnecessary handovers do not take effect. This parameter applies to TDD, FDD, and SUL cells. | NO | NO | NO | None | None | Enumeration Type | ULTRA_LOW(Ultra Low), VERY_LOW(Very Low), LOW(Low), MEDIUM(Medium), HIGH(High) | ULTRA_LOW~0, VERY_LOW~1, LOW~2, MEDIUM~3, HIGH~4 | None | ULTRA_LOW, VERY_LOW, LOW, MEDIUM, HIGH | MEDIUM(Medium) | MEDIUM(Medium) | Default/Recommended Value | gNodeBAlgo | None | Read & Write | No (And no impact on the UE in idle mode) | N/A | N/A | It is recommended that this parameter be set to the same value on the entire network. | The parameter modification takes effect immediately. | If the usage of resources such as CPU and memory reaches the corresponding threshold, flow control applied to unnecessary handovers is triggered to reduce system overhead and ensure stable running of basic services. A lower level of flow control results in more stable basic services and a lower probability that unnecessary handovers take effect. | BTS3900: V100R022C10 BTS3900 5G: V100R022C10 BTS5900: V100R022C10 BTS5900 5G: V100R022C10 | Radio | N-TDD, N-FDD, N-SUL
gNodeBAlgo | PeriodicMrFlowCtrlLevel | Periodic MR Flow Control Level | BTS3900, BTS3900 5G, BTS5900, BTS5900 5G | MOD GNODEBALGO LST GNODEBALGO | Indicates the level of flow control applied to periodic measurement and reporting. The value ULTRA_LOW indicates an ultra low level of flow control. The value VERY_LOW indicates a very low level of flow control. The value LOW indicates a low level of flow control. The value MEDIUM indicates a medium level of flow control. The value HIGH indicates a high level of flow control. When the usage of resources such as CPU and memory reaches the threshold corresponding to the flow control level specified by this parameter, periodic measurement and reporting does not take effect. This parameter applies to TDD, FDD, and SUL cells. | NO | NO | NO | None | None | Enumeration Type | ULTRA_LOW(Ultra Low), VERY_LOW(Very Low), LOW(Low), MEDIUM(Medium), HIGH(High) | ULTRA_LOW~0, VERY_LOW~1, LOW~2, MEDIUM~3, HIGH~4 | None | ULTRA_LOW, VERY_LOW, LOW, MEDIUM, HIGH | HIGH(High) | HIGH(High) | Default/Recommended Value | gNodeBAlgo | None | Read & Write | No (And no impact on the UE in idle mode) | N/A | N/A | It is recommended that this parameter be set to the same value on the entire network. | The parameter modification takes effect immediately. | If the usage of resources such as CPU and memory reaches the corresponding threshold, flow control applied to periodic measurement and reporting is triggered to reduce system overhead and ensure stable running of basic services. A lower level of flow control results in more stable basic services and a lower probability that periodic measurement and reporting takes effect. | BTS3900: V100R022C10 BTS3900 5G: V100R022C10 BTS5900: V100R022C10 BTS5900 5G: V100R022C10 | Radio | N-TDD, N-FDD, N-SUL
gNodeBAlgo | EvalPeriodForNclDel | Evaluation Period For NCL Deletion | BTS3900, BTS3900 5G, BTS5900, BTS5900 5G | MOD GNODEBALGO LST GNODEBALGO | Indicates the evaluation period of the number of times a cell is used for removing external cells from a neighboring cell list (NCL). | NO | NO | NO | FOFD-021204 | Automatic Neighbour Relation (ANR) | Interval Type | 1~7 | N/A | day | 1~7 | 7 | 7 | Radio Planning (Internal planning) | gNodeBAlgo | None | Read & Write | No (And no impact on the UE in idle mode) | N/A | N/A | None | The parameter modification takes effect immediately. | A smaller value of this parameter results in a higher probability of removing external cells. A larger value of this parameter results in a lower probability. | BTS3900: V100R023C00 BTS3900 5G: V100R023C00 BTS5900: V100R023C00 BTS5900 5G: V100R023C00 | Radio | N
gNodeBAlgo | QciAlgoOptSw | Qci Algorithm Optimization Switch | BTS3900, BTS3900 5G, BTS5900, BTS5900 5G | MOD GNODEBALGO LST GNODEBALGO | Indicates the QCI algorithm optimization switch. QCI_MAP_POLICY_OPT_SW: Indicates whether to enable QCI mapping policy optimization. This function is enabled only if this option is selected. With this function, the second best QCI is mapped if the gNBOp5qiConfig.Qci parameter is set to 65535 for UEs other than RedCap and eRedCap UEs, and the QCI specified by the gNBOp5qiConfig.Qci parameter is mapped otherwise. | NO | NO | NO | None | None | Bit Field Type | QCI_MAP_POLICY_OPT_SW(QCI Mapping Policy Optimization Switch) | QCI_MAP_POLICY_OPT_SW~0 | None | QCI_MAP_POLICY_OPT_SW | QCI_MAP_POLICY_OPT_SW:Off | QCI_MAP_POLICY_OPT_SW:Off | Radio Planning (Internal planning) | gNodeBAlgo | None | Read & Write | No (And no impact on the UE in idle mode) | N/A | N/A | None | The parameter modification takes effect immediately. | QCI_MAP_POLICY_OPT_SW: If this option is selected, the base station adjusts the QCI mapping policy for UEs other than RedCap and eRedCap UEs. If this option is deselected, network performance is not affected. | BTS3900: V100R022C10 BTS3900 5G: V100R022C10 BTS5900: V100R022C10 BTS5900 5G: V100R022C10 | Radio | N
gNodeBAlgo | FlexExpDiffPolSw | Flexible Experience Differentiation Policy Switch | BTS3900, BTS3900 5G, BTS5900, BTS5900 5G | MOD GNODEBALGO LST GNODEBALGO | Indicates whether to enable policies related to flexible experience differentiation. FLEX_EXP_DIFF_EQUAL_BW_POL_SW: Indicates whether to enable the equivalent bandwidth policy for flexible experience differentiation. If this option is selected, the uplink and downlink equivalent bandwidths calculated based on the configured uplink and downlink bandwidths and slot configuration are compared with the uplink and downlink minimum guaranteed bandwidths (specified by gNBFlexExpDiffCfg.UlMinGteeBw and gNBFlexExpDiffCfg.DlMinGteeBw), respectively, to determine whether the bandwidth requirements of the associated equity level are met. If this option is deselected, the configured uplink and downlink bandwidths are compared with the minimum uplink and downlink guaranteed bandwidths, respectively, to determine whether the bandwidth requirements of the associated equity level are met. This option applies only to low-frequency TDD, FDD, SDL, and SUL. FLEX_EXP_DIFF_AMBR_POL_SW: Indicates whether to enable the AMBR policy for flexible experience differentiation. If this option is selected, the estimated rates of UEs with flexible experience differentiation in effect are not affected by their AMBRs. If this option is deselected, the estimated rates corresponding to the equity levels of UEs with flexible experience differentiation in effect are affected by their AMBRs. This option applies only to low-frequency TDD, FDD, SDL, and SUL. FLEX_LOAD_TRANS_SW: Indicates whether to enable flexible load transfer. This function is enabled only if this option is selected. With this function, processing of UEs' data packets is transferred to a lightly loaded baseband processing unit. This option applies only to baseband processing units operating in band n104 in low-frequency TDD scenarios. | NO | NO | NO | None | None | Bit Field Type | FLEX_EXP_DIFF_EQUAL_BW_POL_SW(Flexible Exp Diff Equiv Bw Policy Sw), FLEX_EXP_DIFF_AMBR_POL_SW(Flexible Exp Diff AMBR Policy Sw), FLEX_LOAD_TRANS_SW(Flexible Load Transfer Switch) | FLEX_EXP_DIFF_EQUAL_BW_POL_SW~0, FLEX_EXP_DIFF_AMBR_POL_SW~1, FLEX_LOAD_TRANS_SW~2 | None | FLEX_EXP_DIFF_EQUAL_BW_POL_SW, FLEX_EXP_DIFF_AMBR_POL_SW, FLEX_LOAD_TRANS_SW | FLEX_EXP_DIFF_EQUAL_BW_POL_SW:Off, FLEX_EXP_DIFF_AMBR_POL_SW:Off, FLEX_LOAD_TRANS_SW:Off | FLEX_EXP_DIFF_EQUAL_BW_POL_SW:Off, FLEX_EXP_DIFF_AMBR_POL_SW:Off, FLEX_LOAD_TRANS_SW:Off | Radio Planning (Internal planning) | gNodeBAlgo | None | Read & Write | No (And no impact on the UE in idle mode) | N/A | N/A | None | The parameter modification takes effect immediately. | FLEX_EXP_DIFF_EQUAL_BW_POL_SW: None FLEX_EXP_DIFF_AMBR_POL_SW: If this option is selected, the ratio of estimated rates corresponding to different equity levels is the same as that in the subscribed packages for UEs with flexible experience differentiation in effect, but the estimated rate corresponding to the equity level of such a UE may differ from the actual tested rate of this UE. FLEX_LOAD_TRANS_SW: If this option is selected, the uplink and downlink throughputs of the local cell may increase, the number of handovers in the cell may increase, and the service drop rate may fluctuate in high-load scenarios. If this option is deselected, network performance is not affected. | BTS3900: V100R022C10 BTS3900 5G: V100R022C10 BTS5900: V100R022C10 BTS5900 5G: V100R022C10 | Radio | N-TDD-FR1, N-FDD, N-SDL, N-SUL
gNodeBAlgo | CompatibilityExtAlgoSwitch | Compatibility Extend Algorithm Switch | BTS3900, BTS3900 5G, BTS5900, BTS5900 5G | MOD GNODEBALGO LST GNODEBALGO | Indicates whether to enable extension algorithms related to gNodeB compatibility. FTAC_SIZE_EXP_SW: Indicates whether to increase the size of ForbiddenTACS in the Mobility Restriction List IE. If this option is selected, the size of ForbiddenTACS in the Mobility Restriction List IE is increased to 1024. If this option is deselected, the size of ForbiddenTACS remains 64. This option takes effect only when the MOBILITY_RESTRICTION_SW option of the gNBMobilityCommParam.MobilityAlgoSwitch parameter is selected. | NO | NO | NO | None | None | Bit Field Type | FTAC_SIZE_EXP_SW(ForbiddenTACS Size Expansion Switch) | FTAC_SIZE_EXP_SW~0 | None | FTAC_SIZE_EXP_SW | FTAC_SIZE_EXP_SW:Off | FTAC_SIZE_EXP_SW:Off | N/A | gNodeBAlgo | None | Read & Write | No (And no impact on the UE in idle mode) | N/A | N/A | None | The parameter modification takes effect immediately. | FTAC_SIZE_EXP_SW: If this option is selected, the number of handovers and the user-perceived rate may decrease, but UEs will not be handed over to restricted handover areas. If this option is deselected, network performance is not affected. | BTS3900: V100R023C00 BTS3900 5G: V100R023C00 BTS5900: V100R023C00 BTS5900 5G: V100R023C00 | Radio | N
gNBUEDiffConfig | UeInfoIndex | UE Information Index | BTS3900, BTS3900 5G, BTS5900, BTS5900 5G | ADD GNBUEDIFFCONFIG LST GNBUEDIFFCONFIG MOD GNBUEDIFFCONFIG RMV GNBUEDIFFCONFIG | Indicates the UE index. | YES | YES | NO | None | None | Interval Type | 1~128 | N/A | None | 1~128 | None | None | Radio Planning (Internal planning) | gNBUEDiffConfig | None | Read Only | N/A | N/A | N/A | N/A | N/A | None | BTS3900: V100R021C10 BTS3900 5G: V100R021C10 BTS5900: V100R021C10 BTS5900 5G: V100R021C10 | Radio | N
gNBUEDiffConfig | ImeiBwp1ToBwp2DlThptThld | IMEI BWP1 to BWP2 DL Throughput Threshold | BTS3900, BTS3900 5G, BTS5900, BTS5900 5G | ADD GNBUEDIFFCONFIG MOD GNBUEDIFFCONFIG LST GNBUEDIFFCONFIG | Indicates the threshold expressed as the downlink RLC throughput for specified UEs to switch from the BWP1 to the BWP2. A BWP1-to-BWP2 switching is triggered for a specified UE when its downlink RLC throughput is less than this threshold. This parameter applies to low-frequency TDD and FDD cells. This parameter takes effect only when the IMEI_BWP_SWITCH_THLD_CTRL_SW option of the gNBUEDiffConfig.ServiceDiffAlgoSwitch parameter is selected. | NO | NO | NO | FOFD-030210 | UE Power Saving | Interval Type | 0~50000 | N/A | kbps | 0~50000 | 1000 | 1000 | N/A | gNBUEDiffConfig | None | Read & Write | No (And no impact on the UE in idle mode) | N/A | N/A | None | The parameter modification takes effect immediately. | A larger value of this parameter results in a higher probability that a UE with a specified IMEITAC switch from the BWP1 to the BWP2, causing lower uplink and downlink UE rates but a better UE power saving effect. A smaller value of this parameter results in the opposite effects. | BTS3900: V100R021C10 BTS3900 5G: V100R021C10 BTS5900: V100R021C10 BTS5900 5G: V100R021C10 | Radio | N-TDD-FR1, N-FDD
gNBUEDiffConfig | ImeiBwp1ToBwp2UlThptThld | IMEI BWP1 to BWP2 UL Throughput Threshold | BTS3900, BTS3900 5G, BTS5900, BTS5900 5G | ADD GNBUEDIFFCONFIG MOD GNBUEDIFFCONFIG LST GNBUEDIFFCONFIG | Indicates the threshold expressed as the uplink RLC throughput for specified UEs to switch from the BWP1 to the BWP2. A BWP1-to-BWP2 switching is triggered for a UE when its uplink RLC throughput is less than this threshold. This parameter applies to low-frequency TDD and FDD cells. This parameter takes effect only when the IMEI_BWP_SWITCH_THLD_CTRL_SW option of the gNBUEDiffConfig.ServiceDiffAlgoSwitch parameter is selected. | NO | NO | NO | FOFD-030210 | UE Power Saving | Interval Type | 0~50000 | N/A | kbps | 0~50000 | 250 | 250 | N/A | gNBUEDiffConfig | None | Read & Write | No (And no impact on the UE in idle mode) | N/A | N/A | None | The parameter modification takes effect immediately. | A larger value of this parameter results in a higher probability that a UE with a specified IMEITAC switch from the BWP1 to the BWP2, causing lower uplink and downlink UE rates but a better UE power saving effect. A smaller value of this parameter results in the opposite effects. | BTS3900: V100R021C10 BTS3900 5G: V100R021C10 BTS5900: V100R021C10 BTS5900 5G: V100R021C10 | Radio | N-TDD-FR1, N-FDD
gNBUEDiffConfig | ImeiDlStTransitBufVolThld | IMEI DL State Transit Buffer Volume Threshold | BTS3900, BTS3900 5G, BTS5900, BTS5900 5G | ADD GNBUEDIFFCONFIG MOD GNBUEDIFFCONFIG LST GNBUEDIFFCONFIG | Indicates the threshold expressed as the buffered traffic volume for downlink state transitions of CA SCell activation and BWP2-to-BWP1 switching for specified UEs. The value 65535 indicates that this threshold does not take effect. In the case of CA, this parameter specifies the buffered traffic volume threshold for downlink state transitions of CA SCell activation. The CA SCell activation threshold to use is equal to the smaller one between the threshold calculated based on air interface capabilities and the value of this parameter. Specifically, CA is activated for a UE if its buffered traffic volume for downlink state transitions is greater than this threshold. In the case of BWP switching, this parameter specifies the buffered traffic volume threshold for downlink state transitions of BWP2-to-BWP1 switching. A BWP2-to-BWP1 switching is triggered for a UE if its buffered traffic volume for downlink state transitions is greater than this threshold. This parameter applies to low-frequency TDD and FDD cells. This parameter takes effect only when the IMEI_BWP_SWITCH_THLD_CTRL_SW option of the gNBUEDiffConfig.ServiceDiffAlgoSwitch parameter is selected. | NO | NO | NO | FOFD-020205 FOFD-031201 FOFD-051202 FOFD-051211 FOFD-030210 FOFD-080012 | Intra-Band CA Intra-FR Inter-Band CA Inter-gNodeB CA 3CC CA UE Power Saving Massive CA | Interval Type | 1~4000,65535 | N/A | 0.5kB | 0.5~2000,65535 | 20 | FDD cells: 3 Low-frequency TDD cells: 20 | N/A | gNBUEDiffConfig | None | Read & Write | No (And no impact on the UE in idle mode) | N/A | N/A | None | The parameter modification takes effect immediately. | In CA scenarios, a smaller value of this parameter results in a lower buffered traffic volume threshold for downlink state transitions of CA SCells and a higher probability of SCell activation, but it also increases UE power consumption. A larger value of this parameter results in the opposite effects. In BWP switching scenarios, a smaller value of this parameter results in a lower buffered traffic volume threshold for downlink state transitions of BWP2-to-BWP1 switching and a higher probability of working on a BWP1, but it also increases UE power consumption. A larger value of this parameter results in the opposite effects. | BTS3900: V100R021C10 BTS3900 5G: V100R021C10 BTS5900: V100R021C10 BTS5900 5G: V100R021C10 | Radio | N-TDD-FR1, N-FDD
gNBUEDiffConfig | ServiceDiffAlgoSwitch | Service Differentiation Algorithm Switch | BTS3900, BTS3900 5G, BTS5900, BTS5900 5G | ADD GNBUEDIFFCONFIG MOD GNBUEDIFFCONFIG LST GNBUEDIFFCONFIG | Indicates whether to enable service differentiation algorithms. IMEI_BWP_SWITCH_THLD_CTRL_SW: Indicates whether to enable the IMEI-specific BWP switching threshold control for UEs identified with the specified IMEI TACs. If this option is selected, IMEI-specific thresholds are used for these UEs in switching between BWP1 and BWP2 or TDM-BWP2, CA SCell activation/deactivation, and BWP2 switching from dense SSSG to sparse SSSG. If this option is deselected, IMEI-specific thresholds are not used. For the IMEI-specific thresholds for BWP switching, this option takes effect only when the BWP2_SWITCH or TDM_BWP2_SWITCH option of the NRDUCellUePwrSaving.BwpPwrSavingSw parameter is selected. This option applies to low-frequency TDD and FDD cells. | NO | NO | NO | FOFD-030210 | UE Power Saving | Bit Field Type | IMEI_BWP_SWITCH_THLD_CTRL_SW(IMEI-spec BWP Switching Thld Ctrl Sw) | IMEI_BWP_SWITCH_THLD_CTRL_SW~0 | None | IMEI_BWP_SWITCH_THLD_CTRL_SW | IMEI_BWP_SWITCH_THLD_CTRL_SW:Off | IMEI_BWP_SWITCH_THLD_CTRL_SW:Off | N/A | gNBUEDiffConfig | None | Read & Write | No (And no impact on the UE in idle mode) | N/A | N/A | None | The parameter modification takes effect immediately. | IMEI_BWP_SWITCH_THLD_CTRL_SW: If this option is selected, the impacts vary depending on the value of the relevant IMEI-specific threshold as follows: A lower IMEI-specific threshold for BWP switching results in a lower probability of working on BWP2 or TDM-BWP2, a worse UE power saving effect, but possible higher uplink and downlink throughputs. A higher IMEI-specific threshold for BWP switching produces the opposite effects. If this option is deselected, network performance is not affected. | BTS3900: V100R021C10 BTS3900 5G: V100R021C10 BTS5900: V100R021C10 BTS5900 5G: V100R021C10 | Radio | N-TDD, N-FDD
gNBUEDiffConfig | ImeiBwp1ToTdBwp2DlThptThld | IMEI BWP1 to TDM-BWP2 DL Throughput Threshold | BTS3900, BTS3900 5G, BTS5900, BTS5900 5G | ADD GNBUEDIFFCONFIG MOD GNBUEDIFFCONFIG LST GNBUEDIFFCONFIG | Indicates the downlink RLC throughput threshold for specified UEs to switch from BWP1 to TDM-BWP2. Switching from BWP1 to TDM-BWP2 is triggered for a UE with the specified IMEI TAC when the downlink RLC throughput of this UE is less than this threshold. This parameter applies to low-frequency TDD cells. This parameter takes effect only when the IMEI_BWP_SWITCH_THLD_CTRL_SW option of the gNBUEDiffConfig.ServiceDiffAlgoSwitch parameter is selected. | NO | NO | NO | FOFD-030210 | UE Power Saving | Interval Type | 0~50000 | N/A | kbps | 0~50000 | 5000 | 5000 | N/A | gNBUEDiffConfig | None | Read & Write | No (And no impact on the UE in idle mode) | N/A | N/A | None | The parameter modification takes effect immediately. | A larger value of this parameter results in a higher probability that a UE with the specified IMEI TAC switches from BWP1 to TDM-BWP2, causing lower uplink and downlink UE rates but a better UE power saving effect. A smaller value of this parameter produces the opposite effects. | BTS3900: V100R022C10 BTS3900 5G: V100R022C10 BTS5900: V100R022C10 BTS5900 5G: V100R022C10 | Radio | N-TDD-FR1
gNBUEDiffConfig | ImeiBwp1ToTdBwp2UlThptThld | IMEI BWP1 to TDM-BWP2 UL Throughput Threshold | BTS3900, BTS3900 5G, BTS5900, BTS5900 5G | ADD GNBUEDIFFCONFIG MOD GNBUEDIFFCONFIG LST GNBUEDIFFCONFIG | Indicates the uplink RLC throughput threshold for specified UEs to switch from BWP1 to TDM-BWP2. Switching from BWP1 to TDM-BWP2 is triggered for a UE with the specified IMEI TAC when the uplink RLC throughput of this UE is less than this threshold. This parameter applies to low-frequency TDD cells. This parameter takes effect only when the IMEI_BWP_SWITCH_THLD_CTRL_SW option of the gNBUEDiffConfig.ServiceDiffAlgoSwitch parameter is selected. | NO | NO | NO | FOFD-030210 | UE Power Saving | Interval Type | 0~50000 | N/A | kbps | 0~50000 | 1000 | 1000 | N/A | gNBUEDiffConfig | None | Read & Write | No (And no impact on the UE in idle mode) | N/A | N/A | None | The parameter modification takes effect immediately. | A larger value of this parameter results in a higher probability that a UE with the specified IMEI TAC switches from BWP1 to TDM-BWP2, causing lower uplink and downlink UE rates but a better UE power saving effect. A smaller value of this parameter produces the opposite effects. | BTS3900: V100R022C10 BTS3900 5G: V100R022C10 BTS5900: V100R022C10 BTS5900 5G: V100R022C10 | Radio | N-TDD-FR1
gNBUEDiffConfig | ImeiTDlStTransitBufVolThld | IMEI Time-domain DL Buffer Volume Threshold | BTS3900, BTS3900 5G, BTS5900, BTS5900 5G | ADD GNBUEDIFFCONFIG MOD GNBUEDIFFCONFIG LST GNBUEDIFFCONFIG | Indicates the buffered traffic volume threshold for downlink state transitions of switching from TDM-BWP2 to BWP1 for specified UEs. The value 65535 indicates that this threshold does not take effect. In the case of TDM-BWP switching, this parameter specifies the buffered traffic volume threshold for downlink state transitions of switching from TDM-BWP2 to BWP1. Such switching is triggered for a UE with the specified IMEI TAC if its buffered traffic volume for downlink state transitions is greater than this threshold. This parameter applies to low-frequency TDD cells. This parameter takes effect only when the IMEI_BWP_SWITCH_THLD_CTRL_SW option of the gNBUEDiffConfig.ServiceDiffAlgoSwitch parameter is selected. | NO | NO | NO | FOFD-030210 | UE Power Saving | Interval Type | 1~4000,65535 | N/A | 0.5kB | 0.5~2000,65535 | 20 | 20 | N/A | gNBUEDiffConfig | None | Read & Write | No (And no impact on the UE in idle mode) | N/A | N/A | None | The parameter modification takes effect immediately. | In the case of TDM-BWP switching, a smaller value of this parameter results in a higher probability of working on BWP1 but higher UE power consumption; a larger value of this parameter produces the opposite effects. | BTS3900: V100R022C10 BTS3900 5G: V100R022C10 BTS5900: V100R022C10 BTS5900 5G: V100R022C10 | Radio | N-TDD-FR1
gNBRfspHplmn | OperatorId | Operator ID | BTS3900, BTS3900 5G, BTS5900, BTS5900 5G | ADD GNBRFSPHPLMN LST GNBRFSPHPLMN RMV GNBRFSPHPLMN | Indicates the ID of an operator. | YES | YES | NO | None | None | Interval Type | 0~11 | N/A | None | 0~11 | None | None | Radio Planning (Internal planning) | gNBRfspHplmn | -Configuration constraints: The segment defined by StartRfspIndex and EndRfspIndex in a gNBRfspHplmn MO cannot overlap that specified in other gNBRfspHplmn MOs with the same combination of OperatorId, HomeMcc, and HomeMnc. | Read Only | N/A | N/A | N/A | N/A | N/A | None | BTS3900: V100R018C10 BTS3900 5G: V100R018C10 BTS5900: V100R018C10 BTS5900 5G: V100R018C10 | Radio | N
gNBRfspHplmn | StartRfspIndex | Start RFSP Index | BTS3900, BTS3900 5G, BTS5900, BTS5900 5G | ADD GNBRFSPHPLMN LST GNBRFSPHPLMN RMV GNBRFSPHPLMN | Indicates the start index of the RFSP segment. StartRfspIndex and EndRfspIndex determine the RFSP segment of the operator identified by OperatorId. | YES | YES | NO | None | None | Interval Type | 1~256 | N/A | None | 1~256 | None | None | Radio Planning (Negotiation with the peer) | gNBRfspHplmn | -Configuration constraints: The value of EndRfspIndex in a gNBRfspHplmn MO must be greater than or equal to that of StartRfspIndex. The segment defined by StartRfspIndex and EndRfspIndex in a gNBRfspHplmn MO cannot overlap that specified in other gNBRfspHplmn MOs with the same combination of OperatorId, HomeMcc, and HomeMnc. | Read Only | N/A | N/A | N/A | N/A | N/A | None | BTS3900: V100R018C10 BTS3900 5G: V100R018C10 BTS5900: V100R018C10 BTS5900 5G: V100R018C10 | Radio | N
gNBRfspHplmn | EndRfspIndex | End RFSP Index | BTS3900, BTS3900 5G, BTS5900, BTS5900 5G | ADD GNBRFSPHPLMN LST GNBRFSPHPLMN RMV GNBRFSPHPLMN | Indicates the end index of the RFSP segment. StartRfspIndex and EndRfspIndex determine the RFSP segment of the operator identified by OperatorId. | YES | YES | NO | None | None | Interval Type | 1~256 | N/A | None | 1~256 | None | None | Radio Planning (Negotiation with the peer) | gNBRfspHplmn | -Configuration constraints: The value of EndRfspIndex in a gNBRfspHplmn MO must be greater than or equal to that of StartRfspIndex. The segment defined by StartRfspIndex and EndRfspIndex in a gNBRfspHplmn MO cannot overlap that specified in other gNBRfspHplmn MOs with the same combination of OperatorId, HomeMcc, and HomeMnc. | Read Only | N/A | N/A | N/A | N/A | N/A | None | BTS3900: V100R018C10 BTS3900 5G: V100R018C10 BTS5900: V100R018C10 BTS5900 5G: V100R018C10 | Radio | N
gNBRfspHplmn | HomeMcc | Home Mobile Country Code | BTS3900, BTS3900 5G, BTS5900, BTS5900 5G | ADD GNBRFSPHPLMN LST GNBRFSPHPLMN RMV GNBRFSPHPLMN | Indicates the mobile country code (MCC) of the HPLMN to which UEs with specified RFSPs can be handed over. | YES | YES | NO | None | None | String Type | 3 characters | N/A | None | 000~999 | None | None | Radio Planning (Negotiation with the peer) | gNBRfspHplmn | -Configuration constraints: The value of HomeMcc in a gNBRfspHplmn MO consists of digits only and each digit ranges from 0 to 9. The segment defined by StartRfspIndex and EndRfspIndex in a gNBRfspHplmn MO cannot overlap that specified in other gNBRfspHplmn MOs with the same combination of OperatorId, HomeMcc, and HomeMnc. | Read Only | N/A | N/A | N/A | N/A | N/A | None | BTS3900: V100R018C10 BTS3900 5G: V100R018C10 BTS5900: V100R018C10 BTS5900 5G: V100R018C10 | Radio | N
gNBRfspHplmn | HomeMnc | Home Mobile Network Code | BTS3900, BTS3900 5G, BTS5900, BTS5900 5G | ADD GNBRFSPHPLMN LST GNBRFSPHPLMN RMV GNBRFSPHPLMN | Indicates the mobile network code (MNC) of the HPLMN to which UEs with specified RFSPs can be handed over. | YES | YES | NO | None | None | String Type | 2~3 characters | N/A | None | 00~99,000~999 | None | None | Radio Planning (Negotiation with the peer) | gNBRfspHplmn | -Configuration constraints: The value of HomeMnc in a gNBRfspHplmn MO consists of digits only. If the value consists of three digits, it ranges from 000 to 999. If the value consists of two digits, it ranges from 00 to 99. Each digit ranges from 0 to 9. The segment defined by StartRfspIndex and EndRfspIndex in a gNBRfspHplmn MO cannot overlap that specified in other gNBRfspHplmn MOs with the same combination of OperatorId, HomeMcc, and HomeMnc. | Read Only | N/A | N/A | N/A | N/A | N/A | None | BTS3900: V100R018C10 BTS3900 5G: V100R018C10 BTS5900: V100R018C10 BTS5900 5G: V100R018C10 | Radio | N
NRCellOpQciBearer | NrCellId | NR Cell ID | BTS3900, BTS3900 5G, BTS5900, BTS5900 5G | ADD NRCELLOPQCIBEARER LST NRCELLOPQCIBEARER MOD NRCELLOPQCIBEARER RMV NRCELLOPQCIBEARER | Indicates the ID of a cell, which uniquely identifies a cell within a base station. | YES | YES | NO | FOFD-021211 | Multi-Operator Sharing | Interval Type | 0~65534 | N/A | None | 0~65534 | None | None | Radio Planning (Internal planning) | NRCellOpQciBearer | None | Read Only | N/A | N/A | N/A | N/A | N/A | None | BTS3900: V100R018C10 BTS3900 5G: V100R018C10 BTS5900: V100R018C10 BTS5900 5G: V100R018C10 | Radio | N
NRCellOpQciBearer | OperatorId | Operator ID | BTS3900, BTS3900 5G, BTS5900, BTS5900 5G | ADD NRCELLOPQCIBEARER LST NRCELLOPQCIBEARER MOD NRCELLOPQCIBEARER RMV NRCELLOPQCIBEARER | Indicates the ID of an operator. | YES | YES | NO | FOFD-021211 | Multi-Operator Sharing | Interval Type | 0~11 | N/A | None | 0~11 | None | None | Radio Planning (Internal planning) | NRCellOpQciBearer | None | Read Only | N/A | N/A | N/A | N/A | N/A | None | BTS3900: V100R018C10 BTS3900 5G: V100R018C10 BTS5900: V100R018C10 BTS5900 5G: V100R018C10 | Radio | N
NRCellOpQciBearer | Qci | QoS Class Identifier | BTS3900, BTS3900 5G, BTS5900, BTS5900 5G | ADD NRCELLOPQCIBEARER LST NRCELLOPQCIBEARER MOD NRCELLOPQCIBEARER RMV NRCELLOPQCIBEARER | Indicates a QoS class identifier, which is an attribute of radio bearers. | YES | YES | NO | FBFD-010018 | Transmission QoS Management | Interval Type | 0~255 | N/A | None | 0~255 | None | None | Engineering Design | NRCellOpQciBearer | None | Read Only | N/A | N/A | N/A | N/A | N/A | None | BTS3900: V100R018C10 BTS3900 5G: V100R018C10 BTS5900: V100R018C10 BTS5900 5G: V100R018C10 | Radio | N
NRCellOpQciBearer | AmPdcpParamGroupId | AM PDCP Parameter Group ID | BTS3900, BTS3900 5G, BTS5900, BTS5900 5G | ADD NRCELLOPQCIBEARER MOD NRCELLOPQCIBEARER LST NRCELLOPQCIBEARER | Indicates the ID of a PDCP parameter group in AM mode. | NO | NO | NO | FBFD-020102 | Radio QoS Management | Interval Type | 0~165 | N/A | None | 0~165 | 5 | None | Engineering Design | NRCellOpQciBearer | None | Read & Write | No (And no impact on the UE in idle mode) | N/A | N/A | N/A | The parameter modification takes effect immediately. | None | BTS3900: V100R018C10 BTS3900 5G: V100R018C10 BTS5900: V100R018C10 BTS5900 5G: V100R018C10 | Radio | N-TDD, N-FDD
NRCellOpQciBearer | UmPdcpParamGroupId | UM PDCP Parameter Group ID | BTS3900, BTS3900 5G, BTS5900, BTS5900 5G | ADD NRCELLOPQCIBEARER MOD NRCELLOPQCIBEARER LST NRCELLOPQCIBEARER | Indicates the ID of a PDCP parameter group in UM mode. | NO | NO | NO | FBFD-020102 | Radio QoS Management | Interval Type | 0~165 | N/A | None | 0~165 | 1 | None | Engineering Design | NRCellOpQciBearer | None | Read & Write | No (And no impact on the UE in idle mode) | N/A | N/A | N/A | The parameter modification takes effect immediately. | None | BTS3900: V100R018C10 BTS3900 5G: V100R018C10 BTS5900: V100R018C10 BTS5900 5G: V100R018C10 | Radio | N-TDD, N-FDD
NRCellOpQciBearer | RlcMode | RLC Mode | BTS3900, BTS3900 5G, BTS5900, BTS5900 5G | ADD NRCELLOPQCIBEARER MOD NRCELLOPQCIBEARER LST NRCELLOPQCIBEARER | Indicates the RLC transmission mode, which can only be AM or UM. This parameter applies only to the scenario where the setup of the PDCP of the UE bearer is triggered by the current base station. If the RLC mode of the related bearer over the terrestrial link (X2/Xn/NG) is obtained, this RLC mode is used, and this parameter does not take effect. | NO | NO | NO | FBFD-020102 | Radio QoS Management | Enumeration Type | AM(Acknowledged Mode), UM(Unacknowledged Mode) | AM~1, UM~2 | None | AM, UM | AM(Acknowledged Mode) | QCIs 4 to 6, and QCIs 8, 9, 69, and 70: AM(Acknowledged Mode) QCIs 1 to 3, and QCIs 7, 65, 66, 75, and 79: UM(Unacknowledged Mode) | Engineering Design | NRCellOpQciBearer | None | Read & Write | No (And no impact on the UE in idle mode) | N/A | N/A | N/A | The parameter modification takes effect immediately. | None | BTS3900: V100R018C10 BTS3900 5G: V100R018C10 BTS5900: V100R018C10 BTS5900 5G: V100R018C10 | Radio | N-TDD, N-FDD
NRCellOpQciBearer | ServiceDiffAlgoSwitch | Service Differentiated Algorithm Switch | BTS3900, BTS3900 5G, BTS5900, BTS5900 5G | ADD NRCELLOPQCIBEARER MOD NRCELLOPQCIBEARER LST NRCELLOPQCIBEARER | Indicates whether to enable service differentiation algorithms. MULTI_FREQ_UL_EXP_GUAR_SW: Indicates whether to enable multi-frequency uplink experience guarantee for UEs with the specified QCI in the cell. This function is enabled only if this option is selected. With this function, a special uplink multi-frequency smart selection policy takes effect for UEs with the specified QCI in the cell. This option takes effect only when the MULTI_FREQ_SMART_SEL_SW option of the NRCellAlgoSwitch.MultiFreqAlgoSwitch parameter is selected. This option applies only to low-frequency TDD and FDD. MASS_CA_IDLE_RESEL_POL_SW: Indicates whether to enable idle-mode reselection policy for CA UEs having three or more CCs aggregated and the specified QCI. This function is enabled only if this option is selected. With this function, when the connection of such a UE is released, the gNodeB adjusts the reselection priorities of frequencies based on whether the UE supports CA with three or more CCs aggregated and prioritizes the target PCC frequencies that support band combinations for this type of CA. This option applies only to low-frequency TDD and FDD. | NO | NO | NO | FOFD-061223 | Experience Boosting based on Multi-Band Coordination | Bit Field Type | MULTI_FREQ_UL_EXP_GUAR_SW(Multi-Freq UL Experience Guarantee Sw), MASS_CA_IDLE_RESEL_POL_SW(3CC and More CA Idle Mode Resel Pol Sw) | MULTI_FREQ_UL_EXP_GUAR_SW~0, MASS_CA_IDLE_RESEL_POL_SW~1 | None | MULTI_FREQ_UL_EXP_GUAR_SW, MASS_CA_IDLE_RESEL_POL_SW | MULTI_FREQ_UL_EXP_GUAR_SW:Off, MASS_CA_IDLE_RESEL_POL_SW:Off | MULTI_FREQ_UL_EXP_GUAR_SW:Off, MASS_CA_IDLE_RESEL_POL_SW:Off | N/A | NRCellOpQciBearer | None | Read & Write | No (And no impact on the UE in idle mode) | N/A | N/A | None | The parameter modification takes effect immediately. | MULTI_FREQ_UL_EXP_GUAR_SW: If this option is selected, the average uplink throughput of UEs with the specified QCI in the cell increases. If this option is deselected, network performance is not affected. MASS_CA_IDLE_RESEL_POL_SW: If this option is selected, the proportion of CA UEs having three or more CCs aggregated and the specified QCI may increase in the cell, and the downlink throughput of these UEs may increase. If this option is deselected, network performance is not affected. | BTS3900: V100R022C00 BTS3900 5G: V100R022C00 BTS5900: V100R022C00 BTS5900 5G: V100R022C00 | Radio | N-TDD-FR1, N-FDD
NRCellOpRfsp | NrCellId | NR Cell ID | BTS3900, BTS3900 5G, BTS5900, BTS5900 5G | ADD NRCELLOPRFSP LST NRCELLOPRFSP MOD NRCELLOPRFSP RMV NRCELLOPRFSP | Indicates the ID of a cell, which uniquely identifies a cell within a base station. | YES | YES | NO | None | None | Interval Type | 0~65534 | N/A | None | 0~65534 | None | None | Radio Planning (Internal planning) | NRCellOpRfsp | None | Read Only | N/A | N/A | N/A | N/A | N/A | None | BTS3900: V100R018C10 BTS3900 5G: V100R018C10 BTS5900: V100R018C10 BTS5900 5G: V100R018C10 | Radio | N
NRCellOpRfsp | OperatorId | Operator ID | BTS3900, BTS3900 5G, BTS5900, BTS5900 5G | ADD NRCELLOPRFSP LST NRCELLOPRFSP MOD NRCELLOPRFSP RMV NRCELLOPRFSP | Indicates the ID of an operator. | YES | YES | NO | None | None | Interval Type | 0~11 | N/A | None | 0~11 | None | None | Radio Planning (Negotiation with the peer) | NRCellOpRfsp | None | Read Only | N/A | N/A | N/A | N/A | N/A | None | BTS3900: V100R018C10 BTS3900 5G: V100R018C10 BTS5900: V100R018C10 BTS5900 5G: V100R018C10 | Radio | N
NRCellOpRfsp | RfspIndex | Index to RAT/Frequency Selection Priority | BTS3900, BTS3900 5G, BTS5900, BTS5900 5G | ADD NRCELLOPRFSP LST NRCELLOPRFSP MOD NRCELLOPRFSP RMV NRCELLOPRFSP | Indicates an RAT/Frequency Selection Priority (RFSP) index, which is equivalent to a subscriber profile ID (SPID) in LTE protocols. For details about this parameter, see 3GPP TS 23.501. | YES | YES | NO | None | None | Interval Type | 1~256 | N/A | None | 1~256 | None | None | Radio Planning (Negotiation with the peer) | NRCellOpRfsp | None | Read Only | N/A | N/A | N/A | N/A | N/A | None | BTS3900: V100R018C10 BTS3900 5G: V100R018C10 BTS5900: V100R018C10 BTS5900 5G: V100R018C10 | Radio | N
NRCellOpRfsp | RfspGrpCellResId | RFSP Group Cell Resource ID | BTS3900, BTS3900 5G, BTS5900, BTS5900 5G | ADD NRCELLOPRFSP MOD NRCELLOPRFSP LST NRCELLOPRFSP | Indicates an NR cell resource ID for an RFSP group. This parameter is used to bind an RFSP to the set of cell resources. The value 255 indicates an invalid value, which means that no cell resource for an RFSP group is added. This parameter takes effect only for NSA UEs. | NO | NO | NO | None | None | Interval Type | 0~31,255 | N/A | None | 0~31,255 | 255 | None | Radio Planning (Internal planning) | NRCellOpRfsp | None | Read & Write | No (And no impact on the UE in idle mode) | N/A | N/A | N/A | The parameter modification takes effect immediately. | None | BTS3900: V100R018C10 BTS3900 5G: V100R018C10 BTS5900: V100R018C10 BTS5900 5G: V100R018C10 | Radio | N
gNBCellBlacklist | CellBlacklistId | Cell Blacklist ID | BTS3900, BTS3900 5G, BTS5900, BTS5900 5G | ADD GNBCELLBLACKLIST LST GNBCELLBLACKLIST MOD GNBCELLBLACKLIST RMV GNBCELLBLACKLIST | Indicates the cell blacklist ID. | YES | YES | NO | None | None | Interval Type | 0~65534 | N/A | None | 0~65534 | None | None | Radio Planning (Internal planning) | gNBCellBlacklist | -Configuration constraints: RatType in all gNBCellBlacklist MOs identified by the same CellBlacklistId must be set to the same value. The total number of gNBCellBlacklist MOs with the same CellBlacklistId value must be less than or equal to 16. | Read Only | N/A | N/A | N/A | N/A | N/A | None | BTS3900: V100R018C00 BTS3900 5G: V100R018C00 BTS5900: V100R018C00 BTS5900 5G: V100R018C00 | Radio | N
gNBCellBlacklist | StartPhysicalCellId | Start Physical Cell ID | BTS3900, BTS3900 5G, BTS5900, BTS5900 5G | ADD GNBCELLBLACKLIST LST GNBCELLBLACKLIST MOD GNBCELLBLACKLIST RMV GNBCELLBLACKLIST | Indicates the start PCI of blacklisted cells. For details, see 3GPP TS 38.331. | YES | YES | NO | None | None | Interval Type | 0~1007 | N/A | None | 0~1007 | None | None | Radio Planning (Internal planning) | gNBCellBlacklist | -Configuration constraints: In a gNBCellBlacklist MO, if RatType is set to EUTRAN, StartPhysicalCellId must be set to a value ranging from 0 to 503 and PhysicalCellIdRange cannot be set to N1008. In a gNBCellBlacklist MO, if RatType is set to EUTRAN, the value of StartPhysicalCellId plus the index specified by PhysicalCellIdRange must be less than or equal to 504. In a gNBCellBlacklist MO, the sum of the value of StartPhysicalCellId and the enumeration number corresponding to the value of PhysicalCellIdRange must be less than or equal to 1008. | Read Only | N/A | N/A | N/A | N/A | N/A | None | BTS3900: V100R018C00 BTS3900 5G: V100R018C00 BTS5900: V100R018C00 BTS5900 5G: V100R018C00 | Radio | N
gNBCellBlacklist | PhysicalCellIdRange | Physical Cell ID Range | BTS3900, BTS3900 5G, BTS5900, BTS5900 5G | ADD GNBCELLBLACKLIST MOD GNBCELLBLACKLIST LST GNBCELLBLACKLIST | Indicates the PCI range of blacklisted cells. For details, see 3GPP TS 38.331. | NO | NO | NO | None | None | Enumeration Type | N1(1), N4(N4), N8(N8), N12(N12), N16(N16), N24(N24), N32(N32), N48(N48), N64(N64), N84(N84), N96(N96), N128(N128), N168(N168), N252(N252), N504(N504), N1008(N1008) | N1~1, N4~4, N8~8, N12~12, N16~16, N24~24, N32~32, N48~48, N64~64, N84~84, N96~96, N128~128, N168~168, N252~252, N504~504, N1008~1008 | None | N1, N4, N8, N12, N16, N24, N32, N48, N64, N84, N96, N128, N168, N252, N504, N1008 | N4(N4) | None | Radio Planning (Internal planning) | gNBCellBlacklist | -Configuration constraints: In a gNBCellBlacklist MO, if RatType is set to EUTRAN, StartPhysicalCellId must be set to a value ranging from 0 to 503 and PhysicalCellIdRange cannot be set to N1008. In a gNBCellBlacklist MO, if RatType is set to EUTRAN, the value of StartPhysicalCellId plus the index specified by PhysicalCellIdRange must be less than or equal to 504. In a gNBCellBlacklist MO, the sum of the value of StartPhysicalCellId and the enumeration number corresponding to the value of PhysicalCellIdRange must be less than or equal to 1008. | Read & Write | No (And no impact on the UE in idle mode) | N/A | N/A | N/A | The parameter modification takes effect immediately. | None | BTS3900: V100R018C00 BTS3900 5G: V100R018C00 BTS5900: V100R018C00 BTS5900 5G: V100R018C00 | Radio | N
gNBCellBlacklist | RatType | RAT Type | BTS3900, BTS3900 5G, BTS5900, BTS5900 5G | ADD GNBCELLBLACKLIST MOD GNBCELLBLACKLIST LST GNBCELLBLACKLIST | Indicates the RAT of the blacklist. | NO | NO | NO | None | None | Enumeration Type | EUTRAN(E-UTRAN), NR(NR) | EUTRAN~0, NR~1 | None | EUTRAN, NR | NR(NR) | None | N/A | gNBCellBlacklist | -Configuration constraints: In a gNBCellBlacklist MO, if RatType is set to EUTRAN, StartPhysicalCellId must be set to a value ranging from 0 to 503 and PhysicalCellIdRange cannot be set to N1008. In a gNBCellBlacklist MO, if RatType is set to EUTRAN, the value of StartPhysicalCellId plus the index specified by PhysicalCellIdRange must be less than or equal to 504. RatType in all gNBCellBlacklist MOs identified by the same CellBlacklistId must be set to the same value. | Read & Write | No (And no impact on the UE in idle mode) | N/A | N/A | None | The parameter modification takes effect immediately. | None | BTS3900: V100R020C10 BTS3900 5G: V100R020C10 BTS5900: V100R020C10 BTS5900 5G: V100R020C10 | Radio | N
gNBCluster | ClusterId | Cluster ID | BTS3900, BTS3900 5G, BTS5900, BTS5900 5G | ADD GNBCLUSTER LST GNBCLUSTER MOD GNBCLUSTER RMV GNBCLUSTER | Indicates the ID of a cluster. | YES | YES | NO | FOFD-070203 FOFD-080253 | Coordinated Massive MIMO (Co-MM) Distributed MIMO (NR FDD) | Interval Type | 0~49999 | N/A | None | 0~49999 | None | None | N/A | gNBCluster | -Configuration constraints: If TridSchClusterId in a gNBCluster MO is set to a value other than 65535, ClusterType must be set to TRID_CELL_MIMO or SMART_MIMO_TDD in the gNBCluster MO with ClusterId set to this value. | Read Only | N/A | N/A | N/A | N/A | N/A | None | BTS3900: V100R018C10 BTS3900 5G: V100R018C10 BTS5900: V100R018C10 BTS5900 5G: V100R018C10 | Radio | N
gNBCluster | ClusterType | Cluster Type | BTS3900, BTS3900 5G, BTS5900, BTS5900 5G | ADD GNBCLUSTER MOD GNBCLUSTER LST GNBCLUSTER | Indicates the type of a cluster. If this parameter is set to MULTI_CELL_MIMO, the cluster is a multi-cell MIMO cluster. If this parameter is set to INTRA_CELL_MIMO, the cluster is an intra-cell MIMO cluster. If this parameter is set to COORDINATED_MIMO, the cluster is a coordinated MIMO cluster. If this parameter is set to TRID_CELL_MIMO, the cluster is a 3D scheduling cluster. If this parameter is set to SMART_MIMO_TDD, the cluster is a TDD smart 3D scheduling cluster. If this parameter is set to SMART_MIMO_FDD, the cluster is an FDD smart 3D scheduling cluster. This parameter applies only to low-frequency TDD and FDD. | NO | NO | NO | FOFD-070203 FOFD-080253 | Coordinated Massive MIMO (Co-MM) Distributed MIMO (NR FDD) | Enumeration Type | MULTI_CELL_MIMO(Multi-Cell MIMO), INTRA_CELL_MIMO(Intra-Cell MIMO), COORDINATED_MIMO(Coordinated MIMO), TRID_CELL_MIMO(3D Cell MIMO), SMART_MIMO_TDD(TDD Smart MIMO), SMART_MIMO_FDD(FDD Smart MIMO) | MULTI_CELL_MIMO~0, INTRA_CELL_MIMO~1, COORDINATED_MIMO~2, TRID_CELL_MIMO~3, SMART_MIMO_TDD~4, SMART_MIMO_FDD~5 | None | MULTI_CELL_MIMO, INTRA_CELL_MIMO, COORDINATED_MIMO, TRID_CELL_MIMO, SMART_MIMO_TDD, SMART_MIMO_FDD | MULTI_CELL_MIMO(Multi-Cell MIMO) | MULTI_CELL_MIMO(Multi-Cell MIMO) | N/A | gNBCluster | -Configuration constraints: In a gNBCluster MO, if ClusterType is set to SMART_MIMO_TDD or SMART_MIMO_FDD, the value of DlAmcOffThld must be greater than that of DlAmcEnThld, and the value of DlAmcEnThld must be greater than or equal to that of DlAmcOnThld. If TridSchClusterId in a gNBCluster MO is set to a value other than 65535, ClusterType must be set to TRID_CELL_MIMO or SMART_MIMO_TDD in the gNBCluster MO with ClusterId set to this value. In a gNBCluster MO, if ClusterType is set to TRID_CELL_MIMO, SMART_MIMO_TDD, or SMART_MIMO_FDD, TridSchBaseBandEqmId must be set to a value other than 255. If TridSchBaseBandEqmId in the gNBCluster MO is set to a value other than 255 for a piece of baseband equipment, only one gNBCluster MO with ClusterType set to TRID_CELL_MIMO, SMART_MIMO_TDD, or SMART_MIMO_FDD can be configured for this equipment. In a gNBCluster MO, if ClusterType is set to SMART_MIMO_TDD or SMART_MIMO_FDD, the value of UlSmartAmcOffThld must be greater than that of UlSmartAmcOnThld. In a gNBCluster MO, the INTER_RRU_MANUAL_CALIB_SW option of ManualCalibSw can be selected only if ClusterType is set to MULTI_CELL_MIMO. In a gNBCluster MO, the CALIB_FILTER_SW and CALIB_CELL_ROBUST_SW options of CalibRobustSw can be selected only if ClusterType is set to MULTI_CELL_MIMO. In a gNBCluster MO, if ClusterType is set to SMART_MIMO_TDD, the value of DlMuSchTbsOnThld must be greater than or equal to that of DlMuSchTbsOffThld, the value of DlMuSchDROnThld must be greater than or equal to that of DlMuSchDROffThld, and the value of DlMuSchSEOnThld must be greater than or equal to that of DlMuSchSEOffThld. | Read & Write | No (And no impact on the UE in idle mode) | N/A | N/A | None | The parameter modification takes effect immediately. | None | BTS3900: V100R018C10 BTS3900 5G: V100R018C10 BTS5900: V100R018C10 BTS5900 5G: V100R018C10 | Radio | N-TDD-FR1, N-FDD
gNBCluster | CoMMCalibFactor | Co-MM Calibration Factor | BTS3900, BTS3900 5G, BTS5900, BTS5900 5G | ADD GNBCLUSTER MOD GNBCLUSTER LST GNBCLUSTER | Indicates the calibration factor for Co-MM. This parameter applies only to low-frequency TDD. | NO | NO | NO | FOFD-070203 | Coordinated Massive MIMO (Co-MM) | Interval Type | 1~10 | N/A | None | 1~10 | 4 | 4 | N/A | gNBCluster | -Parameter relationship with conditions: If ClusterType is set to INTRA_CELL_MIMO or MULTI_CELL_MIMO, CoMMCalibFactor is valid. | Read & Write | No (And no impact on the UE in idle mode) | N/A | N/A | Unified planning of this parameter is recommended in the area where Co-MM is to be enabled. | The parameter modification takes effect immediately. | A smaller value of this parameter results in a shorter calibration period and more timely calibration. However, it may also cause stronger interference and leads to a higher probability of calibration failures. The downlink UE throughput may not increase. A larger value of this parameter results in a longer calibration period and lower interference, but it delays calibration. The downlink UE throughput may decrease. | BTS3900: V100R019C00 BTS3900 5G: V100R019C00 BTS5900: V100R019C00 BTS5900 5G: V100R019C00 | Radio | N-TDD-FR1
gNBCluster | ManualCalibSw | Manual Calibration Switch | BTS3900, BTS3900 5G, BTS5900, BTS5900 5G | ADD GNBCLUSTER MOD GNBCLUSTER LST GNBCLUSTER | Indicates whether to enable manual calibration algorithms. INTER_RRU_MANUAL_CALIB_SW: Indicates whether to enable manual inter-RRU calibration for Co-MM. If this option is selected, inter-RRU calibration for Co-MM takes place in the local cluster following the parameter settings defined in the NRDUCellInterCalib MO. If this option is deselected, inter-RRU calibration for Co-MM takes place following the automatically generated parameter settings. This option applies only to low-frequency TDD. | NO | NO | NO | FOFD-070203 | Coordinated Massive MIMO (Co-MM) | Bit Field Type | INTER_RRU_MANUAL_CALIB_SW(Manual Inter-RRU Calibration Switch) | INTER_RRU_MANUAL_CALIB_SW~0 | None | INTER_RRU_MANUAL_CALIB_SW | INTER_RRU_MANUAL_CALIB_SW:Off | INTER_RRU_MANUAL_CALIB_SW:Off | N/A | gNBCluster | -Configuration constraints: In a gNBCluster MO, the INTER_RRU_MANUAL_CALIB_SW option of ManualCalibSw can be selected only if ClusterType is set to MULTI_CELL_MIMO. In a gNBCluster MO, if the INTER_RRU_MANUAL_CALIB_SW option of ManualCalibSw is selected, the CALIB_CELL_ROBUST_SW option of CalibRobustSw must be deselected. | Read & Write | No (And no impact on the UE in idle mode) | N/A | N/A | None | The parameter modification takes effect immediately. | INTER_RRU_MANUAL_CALIB_SW: If this option is selected and the NRDUCellInterCalib MO is properly configured, joint transmission for Co-MM will take place more frequently in the case of strong inter-cluster interference. This increases the downlink user-perceived rate in overlapping areas. If this option is deselected, the network performance is not affected. | BTS3900: V100R020C10 BTS3900 5G: V100R020C10 BTS5900: V100R020C10 BTS5900 5G: V100R020C10 | Radio | N-TDD-FR1
gNBCluster | CalibRobustSw | Calibration Robustness Switch | BTS3900, BTS3900 5G, BTS5900, BTS5900 5G | ADD GNBCLUSTER MOD GNBCLUSTER LST GNBCLUSTER | Indicates whether to enable calibration robustness algorithms. CALIB_FILTER_SW: Indicates whether to enable calibration filtering for Co-MM clusters. This function is enabled only if this option is selected. With this function, the gNodeB performs filtering on the signal measurement values of the cells involved in calibration. This option applies only to low-frequency TDD. CALIB_CELL_ROBUST_SW: Indicates whether to enable robustness protection for the calibration node type. This function is enabled only if this option is selected. With this function, the gNodeB checks the signal quality of the cells involved in calibration and retains the calibration node type of the cells under certain conditions to ensure the calibration robustness of the Co-MM cluster. This option applies only to low-frequency TDD. | NO | NO | NO | FOFD-070203 | Coordinated Massive MIMO (Co-MM) | Bit Field Type | CALIB_FILTER_SW(Calibration Filtering Switch), CALIB_CELL_ROBUST_SW(Calibration Cell Robust Switch) | CALIB_FILTER_SW~0, CALIB_CELL_ROBUST_SW~1 | None | CALIB_FILTER_SW, CALIB_CELL_ROBUST_SW | CALIB_FILTER_SW:Off, CALIB_CELL_ROBUST_SW:Off | CALIB_FILTER_SW:Off, CALIB_CELL_ROBUST_SW:Off | N/A | gNBCluster | -Configuration constraints: In a gNBCluster MO, the CALIB_FILTER_SW and CALIB_CELL_ROBUST_SW options of CalibRobustSw can be selected only if ClusterType is set to MULTI_CELL_MIMO. In a gNBCluster MO, if the INTER_RRU_MANUAL_CALIB_SW option of ManualCalibSw is selected, the CALIB_CELL_ROBUST_SW option of CalibRobustSw must be deselected. | Read & Write | No (And no impact on the UE in idle mode) | N/A | N/A | CALIB_FILTER_SW: If this option is selected, it is recommended that you deselect it before performing the following operations: (1) change the configurations (for example, the cluster ID) of the current Co-MM cluster; (2) the radio conditions of cells in the current Co-MM cluster are changed due to operations such as fiber, downtilt, azimuth, and TRP position adjustment; (3) either of the preceding operations is performed in a neighboring cluster of the current Co-MM cluster. You can select this option after the operations are complete. Unified planning of this option is recommended in the entire area where Co-MM is to be enabled. Without such planning, the robustness of the calibration success rate in the Co-MM clusters in the area will be affected. CALIB_CELL_ROBUST_SW: If this option is selected, it is recommended that you deselect it before performing the following operations: (1) change the configurations (for example, the cluster ID) of the current Co-MM cluster; (2) the radio conditions of cells in the current Co-MM cluster are changed due to operations such as fiber, downtilt, azimuth, and TRP position adjustment; (3) either of the preceding operations is performed in a neighboring cluster of the current Co-MM cluster. You can select this option after the operations are complete. Unified planning of this option is recommended in the entire area where Co-MM is to be enabled. Without such planning, the robustness of the calibration success rate in the Co-MM clusters in the area will be affected. | The parameter modification takes effect immediately. | CALIB_FILTER_SW: If this option is selected and the interference of neighboring clusters to the current Co-MM cluster is stable, the calibration success rate of the current Co-MM cluster can remain stable for a period of time. Otherwise, the calibration success rate of the current Co-MM cluster may fluctuate (either increase or decrease). If this option is deselected, network performance is not affected. CALIB_CELL_ROBUST_SW: If this option is selected and the interference of neighboring clusters to the current Co-MM cluster is stable, the calibration success rate of the current Co-MM cluster can remain stable for a period of time. Otherwise, the calibration success rate of the current Co-MM cluster may fluctuate (either increase or decrease). If this option is deselected, network performance is not affected. | BTS3900: V100R021C10 BTS3900 5G: V100R021C10 BTS5900: V100R021C10 BTS5900 5G: V100R021C10 | Radio | N-TDD-FR1
gNBCluster | CalibFilterCoeff | Calibration Filter Coefficient | BTS3900, BTS3900 5G, BTS5900, BTS5900 5G | ADD GNBCLUSTER MOD GNBCLUSTER LST GNBCLUSTER | Indicates the calibration filtering coefficient. This parameter applies only to low-frequency TDD. This parameter takes effect only when the CALIB_FILTER_SW option of the gNBCluster.CalibRobustSw parameter is selected. | NO | NO | NO | FOFD-070203 | Coordinated Massive MIMO (Co-MM) | Interval Type | 0~100 | N/A | % | 0~100 | 90 | 90 | N/A | gNBCluster | None | Read & Write | No (And no impact on the UE in idle mode) | N/A | N/A | If a stable calibration success rate is required, set this parameter to a large value. If the calibration needs to adapt to environment changes, set this parameter to a small value. | The parameter modification takes effect immediately. | A smaller value of this parameter results in a lower capability of filtering out burst interference during calibration and a higher probability of calibration success rate fluctuations, but also a higher probability of fast adaptation to changing air interface conditions. A larger value of this parameter results in the opposite effects. | BTS3900: V100R021C10 BTS3900 5G: V100R021C10 BTS5900: V100R021C10 BTS5900 5G: V100R021C10 | Radio | N-TDD-FR1
gNBCluster | TridSchClusterId | Tridimensional Schedule Cluster ID | BTS3900, BTS3900 5G, BTS5900, BTS5900 5G | ADD GNBCLUSTER MOD GNBCLUSTER LST GNBCLUSTER | Indicates the ID of a 3D scheduling cluster or smart cluster. If this parameter is set to 65535 and the gNBCluster.ClusterType parameter is not set to TRID_CELL_MIMO, SMART_MIMO_TDD, or SMART_MIMO_FDD, the present gNodeB cluster is not included in any 3D scheduling cluster or smart cluster. If this parameter is set to a value other than 65535 and the gNBCluster.ClusterType parameter is set to TRID_CELL_MIMO, the present gNodeB cluster is included in the specified 3D scheduling cluster. If this parameter is set to a value other than 65535 and the gNBCluster.ClusterType parameter is set to SMART_MIMO_TDD, the present gNodeB cluster is included in the specified TDD smart cluster. If this parameter is set to a value other than 65535 and the gNBCluster.ClusterType parameter is set to SMART_MIMO_FDD, the present gNodeB cluster is included in the specified FDD smart cluster. This parameter applies only to low-frequency TDD and FDD. | NO | NO | NO | None | None | Interval Type | 0~49999,65535 | N/A | None | 0~49999,65535 | 65535 | None | N/A | gNBCluster | -Configuration constraints: If TridSchClusterId in a gNBCluster MO is set to a value other than 65535, ClusterType must be set to TRID_CELL_MIMO or SMART_MIMO_TDD in the gNBCluster MO with ClusterId set to this value. -Parameter relationship with conditions: If ClusterType is set to MULTI_CELL_MIMO, TridSchClusterId is valid. | Read & Write | No (And no impact on the UE in idle mode) | N/A | N/A | None | The parameter modification takes effect immediately. | None | BTS3900: V100R022C10 BTS3900 5G: V100R022C10 BTS5900: V100R022C10 BTS5900 5G: V100R022C10 | Radio | N-TDD-FR1, N-FDD
gNBCluster | TridSchBaseBandEqmId | Trid-Sch BaseBand Equipment ID | BTS3900, BTS3900 5G, BTS5900, BTS5900 5G | ADD GNBCLUSTER MOD GNBCLUSTER LST GNBCLUSTER | Indicates the ID of the baseband equipment serving a 3D scheduling cluster or smart cluster. This parameter takes effect only when the gNBCluster.ClusterType parameter is set to TRID_CELL_MIMO, SMART_MIMO_TDD, or SMART_MIMO_FDD. If this parameter is set to 255, no baseband equipment is specified. If this parameter is set to a value other than 255 and the gNBCluster.ClusterType parameter is set to TRID_CELL_MIMO, the baseband equipment serving a 3D scheduling cluster is specified. In this case, the 3D scheduling cluster uses only the baseband processing units included in the baseband equipment. If this parameter is set to a value other than 255 and the gNBCluster.ClusterType parameter is set to SMART_MIMO_TDD, the baseband equipment serving a TDD smart cluster is specified. In this case, the TDD smart cluster uses only the baseband processing units included in the baseband equipment. If this parameter is set to a value other than 255 and the gNBCluster.ClusterType parameter is set to SMART_MIMO_FDD, the baseband equipment serving an FDD smart cluster is specified. In this case, the FDD smart cluster uses only the baseband processing units included in the baseband equipment. This parameter applies only to low-frequency TDD and FDD. | NO | NO | NO | None | None | Interval Type | 0~23,255 | N/A | None | 0~23,255 | 255 | None | N/A | gNBCluster | -Configuration constraints: In a gNBCluster MO, if ClusterType is set to TRID_CELL_MIMO, SMART_MIMO_TDD, or SMART_MIMO_FDD, TridSchBaseBandEqmId must be set to a value other than 255. If TridSchBaseBandEqmId in the gNBCluster MO is set to a value other than 255 for a piece of baseband equipment, only one gNBCluster MO with ClusterType set to TRID_CELL_MIMO, SMART_MIMO_TDD, or SMART_MIMO_FDD can be configured for this equipment. -Parameter relationship with conditions: If ClusterType is set to SMART_MIMO_FDD, SMART_MIMO_TDD or TRID_CELL_MIMO, TridSchBaseBandEqmId is valid. | Read & Write | No (And no impact on the UE in idle mode) | N/A | N/A | None | The parameter modification takes effect immediately. | None | BTS3900: V100R022C10 BTS3900 5G: V100R022C10 BTS5900: V100R022C10 BTS5900 5G: V100R022C10 | Radio | N-TDD-FR1, N-FDD
gNBCluster | SmartAlgoSuspendSw | Smart Algorithm Suspend Switch | BTS3900, BTS3900 5G, BTS5900, BTS5900 5G | ADD GNBCLUSTER MOD GNBCLUSTER LST GNBCLUSTER | Indicates whether to suspend the smart algorithms. DL_SMART_MU_SCH_SUSPEND_SW: Indicates whether to suspend downlink smart MU scheduling. This function is suspended only if this option is selected. This option takes effect only when the DL_SMART_MU_SCH_SW option of the NRDUCellSmartAlgo.SmartAlgoSwitch parameter is selected. This option applies only to low-frequency TDD cells. DL_SMART_AMC_SUSPEND_SW: Indicates whether to suspend downlink smart AMC. This function is suspended only if this option is selected. This option takes effect only when the DL_SMART_AMC_SW option of the NRDUCellSmartAlgo.SmartAlgoSwitch parameter is selected. This option applies only to low-frequency TDD cells. DL_SMART_SU_JT_SCH_SUSPEND_SW: Indicates whether to suspend downlink smart SU joint scheduling. This function is suspended only if this option is selected. This option takes effect only when the DL_SMART_SU_JT_SCH_SW option of the NRDUCellSmartAlgo.SmartAlgoSwitch parameter is selected. This option applies only to FDD cells. DL_INTEL_AMC_SUSPEND_SW: Indicates whether to suspend downlink intelligent AMC. This function is suspended only if this option is selected. This option takes effect only when the DL_INTEL_AMC_SW option of the NRDUCellSmartAlgo.SmartAlgoSwitch parameter is selected. This option applies only to FDD cells. UL_SMART_SCH_SUSPEND_SW: Indicates whether to suspend uplink smart scheduling. This function is suspended only if this option is selected. This option takes effect only when the UL_SMART_SCH_SW option of the NRDUCellSmartAlgo.SmartAlgoSwitch parameter is selected. This option applies only to low-frequency TDD cells. UL_SMART_AMC_SUSPEND_SW: Indicates whether to suspend uplink smart AMC. This function is suspended only if this option is selected. This option takes effect only when the UL_SMART_AMC_SW option of the NRDUCellSmartAlgo.SmartAlgoSwitch parameter is selected. This option applies only to low-frequency TDD cells. UL_SMART_CHN_ESTI_SUSPEND_SW: Indicates whether to suspend uplink smart channel estimation. This function is suspended only if this option is selected. This option takes effect only when the SMART_CHN_ESTI_SW option of the NRDUCellSmartAlgo.SmartAlgoSwitch parameter is selected. This option applies only to low-frequency TDD cells. UL_SU_SCH_DEC_SUSPEND_SW: Indicates whether to suspend uplink SU scheduling decision-making. This function is suspended only if this option is selected. This option takes effect only when the UL_SU_SCH_DEC_SW option of the NRDUCellSmartAlgo.SmartAlgoSwitch parameter is selected. This option applies only to FDD cells. UL_AMC_DEC_SUSPEND_SW: Indicates whether to suspend uplink AMC decision-making. This function is suspended only if this option is selected. This option takes effect only when the UL_AMC_DEC_SW option of the NRDUCellSmartAlgo.SmartAlgoSwitch parameter is selected. This option applies only to FDD cells. UL_SMART_PWR_CTRL_SUSP_SW: Indicates whether to suspend uplink smart power control. This function is suspended only if this option is selected. This option takes effect only when the UL_SMART_POWER_CONTROL_SW option of the NRDUCellSmartAlgo.SmartAlgoSwitch parameter is selected. This option applies only to FDD cells. UL_JIRC_ENH_SUS_SW: Indicates whether to suspend uplink joint interference rejection combining (JIRC) enhancement. This function is suspended only if this option is selected. This option takes effect only when the UL_JIRC_ENH_SW option of the NRDUCellSmartAlgo.SmartAlgoSwitch parameter is selected. This option applies only to FDD cells. | NO | NO | NO | None | None | Bit Field Type | DL_SMART_MU_SCH_SUSPEND_SW(DL Intelligent MU Scheduling Suspend Sw), DL_SMART_AMC_SUSPEND_SW(DL Smart AMC Suspend Sw), DL_SMART_SU_JT_SCH_SUSPEND_SW(DL Intelligent SU Joint Sch Suspend Sw), DL_INTEL_AMC_SUSPEND_SW(DL Intelligent AMC Suspend Sw), UL_SMART_SCH_SUSPEND_SW(UL Smart Scheduling Suspend Sw), UL_SMART_AMC_SUSPEND_SW(UL Smart AMC Suspend Sw), UL_SMART_CHN_ESTI_SUSPEND_SW(UL Smart Channel Est Suspend Sw), UL_SU_SCH_DEC_SUSPEND_SW(UL SU Sch Decision Suspend Sw), UL_AMC_DEC_SUSPEND_SW(UL AMC Decision Suspend Sw), UL_SMART_PWR_CTRL_SUSP_SW(UL Smart Power Control Suspend Sw), UL_JIRC_ENH_SUS_SW(UL JIRC Enhancement Suspend Switch) | DL_SMART_MU_SCH_SUSPEND_SW~0, DL_SMART_AMC_SUSPEND_SW~1, DL_SMART_SU_JT_SCH_SUSPEND_SW~2, DL_INTEL_AMC_SUSPEND_SW~3, UL_SMART_SCH_SUSPEND_SW~4, UL_SMART_AMC_SUSPEND_SW~5, UL_SMART_CHN_ESTI_SUSPEND_SW~6, UL_SU_SCH_DEC_SUSPEND_SW~7, UL_AMC_DEC_SUSPEND_SW~8, UL_SMART_PWR_CTRL_SUSP_SW~9, UL_JIRC_ENH_SUS_SW~10 | None | DL_SMART_MU_SCH_SUSPEND_SW, DL_SMART_AMC_SUSPEND_SW, DL_SMART_SU_JT_SCH_SUSPEND_SW, DL_INTEL_AMC_SUSPEND_SW, UL_SMART_SCH_SUSPEND_SW, UL_SMART_AMC_SUSPEND_SW, UL_SMART_CHN_ESTI_SUSPEND_SW, UL_SU_SCH_DEC_SUSPEND_SW, UL_AMC_DEC_SUSPEND_SW, UL_SMART_PWR_CTRL_SUSP_SW, UL_JIRC_ENH_SUS_SW | DL_SMART_MU_SCH_SUSPEND_SW:Off, DL_SMART_AMC_SUSPEND_SW:Off, DL_SMART_SU_JT_SCH_SUSPEND_SW:Off, DL_INTEL_AMC_SUSPEND_SW:Off, UL_SMART_SCH_SUSPEND_SW:Off, UL_SMART_AMC_SUSPEND_SW:Off, UL_SMART_CHN_ESTI_SUSPEND_SW:Off, UL_SU_SCH_DEC_SUSPEND_SW:Off, UL_AMC_DEC_SUSPEND_SW:Off, UL_SMART_PWR_CTRL_SUSP_SW:Off, UL_JIRC_ENH_SUS_SW:Off | DL_SMART_MU_SCH_SUSPEND_SW:Off, DL_SMART_AMC_SUSPEND_SW:Off, DL_SMART_SU_JT_SCH_SUSPEND_SW:Off, DL_INTEL_AMC_SUSPEND_SW:Off, UL_SMART_SCH_SUSPEND_SW:Off, UL_SMART_AMC_SUSPEND_SW:Off, UL_SMART_CHN_ESTI_SUSPEND_SW:Off, UL_SU_SCH_DEC_SUSPEND_SW:Off, UL_AMC_DEC_SUSPEND_SW:Off, UL_SMART_PWR_CTRL_SUSP_SW:Off, UL_JIRC_ENH_SUS_SW:Off | Default/Recommended Value | gNBCluster | -Parameter relationship with conditions: If ClusterType is set to SMART_MIMO_FDD or SMART_MIMO_TDD, SmartAlgoSuspendSw is valid. | Read & Write | No (And no impact on the UE in idle mode) | N/A | N/A | N/A | The parameter modification takes effect immediately. | DL_SMART_MU_SCH_SUSPEND_SW: If this option is selected, the average downlink user-perceived rate in the cell may fluctuate. If this option is deselected, network performance is not affected. DL_SMART_AMC_SUSPEND_SW: If this option is selected, the average downlink user-perceived rate in the cell may fluctuate. If this option is deselected, network performance is not affected. DL_SMART_SU_JT_SCH_SUSPEND_SW: If this option is selected, the average downlink user-perceived rate in the cell may fluctuate. If this option is deselected, network performance is not affected. DL_INTEL_AMC_SUSPEND_SW: If this option is selected, the average downlink user-perceived rate in the cell may fluctuate. If this option is deselected, network performance is not affected. UL_SMART_SCH_SUSPEND_SW: If this option is selected, the average uplink user-perceived rate in the cell may fluctuate. If this option is deselected, network performance is not affected. UL_SMART_AMC_SUSPEND_SW: If this option is selected, the average uplink user-perceived rate in the cell may fluctuate. If this option is deselected, network performance is not affected. UL_SMART_CHN_ESTI_SUSPEND_SW: If this option is selected, the average uplink user-perceived rate in the cell may fluctuate. If this option is deselected, network performance is not affected. UL_SU_SCH_DEC_SUSPEND_SW: If this option is selected, the average uplink user-perceived rate in the cell may fluctuate. If this option is deselected, network performance is not affected. UL_AMC_DEC_SUSPEND_SW: If this option is selected, the average uplink user-perceived rate in the cell may fluctuate. If this option is deselected, network performance is not affected. UL_SMART_PWR_CTRL_SUSP_SW: If this option is selected, the average uplink user-perceived rate in the cell may fluctuate. If this option is deselected, network performance is not affected. UL_JIRC_ENH_SUS_SW: If this option is selected, the average uplink user-perceived rate in the cell may fluctuate. If this option is deselected, network performance is not affected. | BTS3900: V100R022C10 BTS3900 5G: V100R022C10 BTS5900: V100R022C10 BTS5900 5G: V100R022C10 | Radio | N-TDD-FR1, N-FDD
gNBCluster | DlMuSchTbsOnThld | DL MU Sch TBS On Threshold | BTS3900, BTS3900 5G, BTS5900, BTS5900 5G | ADD GNBCLUSTER MOD GNBCLUSTER LST GNBCLUSTER | Indicates the TBS gain threshold for downlink smart MU scheduling to take effect. This function takes effect only when the TBS gain is greater than this threshold. | NO | NO | NO | None | None | Interval Type | 1~200 | N/A | % | 1~200 | 105 | 105 | Default/Recommended Value | gNBCluster | -Configuration constraints: In a gNBCluster MO, if ClusterType is set to SMART_MIMO_TDD, the value of DlMuSchTbsOnThld must be greater than or equal to that of DlMuSchTbsOffThld, the value of DlMuSchDROnThld must be greater than or equal to that of DlMuSchDROffThld, and the value of DlMuSchSEOnThld must be greater than or equal to that of DlMuSchSEOffThld. -Parameter relationship with conditions: If ClusterType is set to SMART_MIMO_TDD, DlMuSchTbsOnThld is valid. | Read & Write | No (And no impact on the UE in idle mode) | N/A | N/A | None | The parameter modification takes effect immediately. | A smaller value of this parameter results in a higher probability that downlink smart MU scheduling takes effect. A larger value of this parameter results in a lower probability. | BTS3900: V100R022C10 BTS3900 5G: V100R022C10 BTS5900: V100R022C10 BTS5900 5G: V100R022C10 | Radio | N-TDD-FR1
gNBCluster | DlMuSchDROnThld | DL MU Sch Done Rate On Threshold | BTS3900, BTS3900 5G, BTS5900, BTS5900 5G | ADD GNBCLUSTER MOD GNBCLUSTER LST GNBCLUSTER | Indicates the threshold expressed as the gain in the UE scheduling completion rate for downlink smart MU scheduling to take effect. This function takes effect only when this gain is greater than this threshold. | NO | NO | NO | None | None | Interval Type | 1~200 | N/A | % | 1~200 | 100 | 100 | Default/Recommended Value | gNBCluster | -Configuration constraints: In a gNBCluster MO, if ClusterType is set to SMART_MIMO_TDD, the value of DlMuSchTbsOnThld must be greater than or equal to that of DlMuSchTbsOffThld, the value of DlMuSchDROnThld must be greater than or equal to that of DlMuSchDROffThld, and the value of DlMuSchSEOnThld must be greater than or equal to that of DlMuSchSEOffThld. -Parameter relationship with conditions: If ClusterType is set to SMART_MIMO_TDD, DlMuSchDROnThld is valid. | Read & Write | No (And no impact on the UE in idle mode) | N/A | N/A | None | The parameter modification takes effect immediately. | A smaller value of this parameter results in a higher probability that downlink smart MU scheduling takes effect. A larger value of this parameter results in a lower probability. | BTS3900: V100R022C10 BTS3900 5G: V100R022C10 BTS5900: V100R022C10 BTS5900 5G: V100R022C10 | Radio | N-TDD-FR1
gNBCluster | DlMuSchSEOnThld | DL MU Sch Spectral Efficiency On Threshold | BTS3900, BTS3900 5G, BTS5900, BTS5900 5G | ADD GNBCLUSTER MOD GNBCLUSTER LST GNBCLUSTER | Indicates the spectral efficiency gain threshold for downlink smart MU scheduling to take effect. This function takes effect only when the spectral efficiency gain is greater than this threshold. | NO | NO | NO | None | None | Interval Type | 1~200 | N/A | % | 1~200 | 105 | 105 | Default/Recommended Value | gNBCluster | -Configuration constraints: In a gNBCluster MO, if ClusterType is set to SMART_MIMO_TDD, the value of DlMuSchTbsOnThld must be greater than or equal to that of DlMuSchTbsOffThld, the value of DlMuSchDROnThld must be greater than or equal to that of DlMuSchDROffThld, and the value of DlMuSchSEOnThld must be greater than or equal to that of DlMuSchSEOffThld. -Parameter relationship with conditions: If ClusterType is set to SMART_MIMO_TDD, DlMuSchSEOnThld is valid. | Read & Write | No (And no impact on the UE in idle mode) | N/A | N/A | None | The parameter modification takes effect immediately. | A smaller value of this parameter results in a higher probability that downlink smart MU scheduling takes effect. A larger value of this parameter results in a lower probability. | BTS3900: V100R022C10 BTS3900 5G: V100R022C10 BTS5900: V100R022C10 BTS5900 5G: V100R022C10 | Radio | N-TDD-FR1
gNBCluster | DlMuSchTbsOffThld | DL MU Sch TBS Off Threshold | BTS3900, BTS3900 5G, BTS5900, BTS5900 5G | ADD GNBCLUSTER MOD GNBCLUSTER LST GNBCLUSTER | Indicates the TBS gain threshold for downlink smart MU scheduling to stop taking effect. This function stops taking effect if this hourly measured gain is less than this threshold. | NO | NO | NO | None | None | Interval Type | 1~200 | N/A | % | 1~200 | 95 | 95 | Default/Recommended Value | gNBCluster | -Configuration constraints: In a gNBCluster MO, if ClusterType is set to SMART_MIMO_TDD, the value of DlMuSchTbsOnThld must be greater than or equal to that of DlMuSchTbsOffThld, the value of DlMuSchDROnThld must be greater than or equal to that of DlMuSchDROffThld, and the value of DlMuSchSEOnThld must be greater than or equal to that of DlMuSchSEOffThld. -Parameter relationship with conditions: If ClusterType is set to SMART_MIMO_TDD, DlMuSchTbsOffThld is valid. | Read & Write | No (And no impact on the UE in idle mode) | N/A | N/A | None | The parameter modification takes effect immediately. | A smaller value of this parameter results in a lower probability that downlink smart MU scheduling stops taking effect. A larger value of this parameter results in a higher probability. | BTS3900: V100R022C10 BTS3900 5G: V100R022C10 BTS5900: V100R022C10 BTS5900 5G: V100R022C10 | Radio | N-TDD-FR1
gNBCluster | DlMuSchDROffThld | DL MU Sch Done Rate Off Threshold | BTS3900, BTS3900 5G, BTS5900, BTS5900 5G | ADD GNBCLUSTER MOD GNBCLUSTER LST GNBCLUSTER | Indicates the threshold expressed as the gain in the UE scheduling completion rate for downlink smart MU scheduling to stop taking effect. This function stops taking effect if this hourly measured gain is less than this threshold. | NO | NO | NO | None | None | Interval Type | 1~200 | N/A | % | 1~200 | 90 | 90 | Default/Recommended Value | gNBCluster | -Configuration constraints: In a gNBCluster MO, if ClusterType is set to SMART_MIMO_TDD, the value of DlMuSchTbsOnThld must be greater than or equal to that of DlMuSchTbsOffThld, the value of DlMuSchDROnThld must be greater than or equal to that of DlMuSchDROffThld, and the value of DlMuSchSEOnThld must be greater than or equal to that of DlMuSchSEOffThld. -Parameter relationship with conditions: If ClusterType is set to SMART_MIMO_TDD, DlMuSchDROffThld is valid. | Read & Write | No (And no impact on the UE in idle mode) | N/A | N/A | None | The parameter modification takes effect immediately. | A smaller value of this parameter results in a lower probability that downlink smart MU scheduling stops taking effect. A larger value of this parameter results in a higher probability. | BTS3900: V100R022C10 BTS3900 5G: V100R022C10 BTS5900: V100R022C10 BTS5900 5G: V100R022C10 | Radio | N-TDD-FR1
gNBCluster | DlMuSchSEOffThld | DL MU Sch Spectral Efficiency Off Threshold | BTS3900, BTS3900 5G, BTS5900, BTS5900 5G | ADD GNBCLUSTER MOD GNBCLUSTER LST GNBCLUSTER | Indicates the spectral efficiency gain threshold for downlink smart MU scheduling to stop taking effect. This function stops taking effect if this hourly measured gain is less than this threshold. | NO | NO | NO | None | None | Interval Type | 1~200 | N/A | % | 1~200 | 95 | 95 | Default/Recommended Value | gNBCluster | -Configuration constraints: In a gNBCluster MO, if ClusterType is set to SMART_MIMO_TDD, the value of DlMuSchTbsOnThld must be greater than or equal to that of DlMuSchTbsOffThld, the value of DlMuSchDROnThld must be greater than or equal to that of DlMuSchDROffThld, and the value of DlMuSchSEOnThld must be greater than or equal to that of DlMuSchSEOffThld. -Parameter relationship with conditions: If ClusterType is set to SMART_MIMO_TDD, DlMuSchSEOffThld is valid. | Read & Write | No (And no impact on the UE in idle mode) | N/A | N/A | None | The parameter modification takes effect immediately. | A smaller value of this parameter results in a lower probability that downlink smart MU scheduling stops taking effect. A larger value of this parameter results in a higher probability. | BTS3900: V100R022C10 BTS3900 5G: V100R022C10 BTS5900: V100R022C10 BTS5900 5G: V100R022C10 | Radio | N-TDD-FR1
gNBCluster | DlAmcOnThld | DL AMC On Threshold | BTS3900, BTS3900 5G, BTS5900, BTS5900 5G | ADD GNBCLUSTER MOD GNBCLUSTER LST GNBCLUSTER | Indicates the IBLER error threshold for downlink intelligent AMC to take effect. This function takes effect if the IBLER error is less than this threshold. | NO | NO | NO | None | None | Interval Type | 0~100 | N/A | % | 0~100 | 5 | 5 | Default/Recommended Value | gNBCluster | -Configuration constraints: In a gNBCluster MO, if ClusterType is set to SMART_MIMO_TDD or SMART_MIMO_FDD, the value of DlAmcOffThld must be greater than that of DlAmcEnThld, and the value of DlAmcEnThld must be greater than or equal to that of DlAmcOnThld. -Parameter relationship with conditions: If ClusterType is set to SMART_MIMO_FDD or SMART_MIMO_TDD, DlAmcOnThld is valid. | Read & Write | No (And no impact on the UE in idle mode) | N/A | N/A | None | The parameter modification takes effect immediately. | A smaller value of this parameter results in a lower probability that downlink intelligent AMC takes effect. A larger value of this parameter results in a higher probability. | BTS3900: V100R022C10 BTS3900 5G: V100R022C10 BTS5900: V100R022C10 BTS5900 5G: V100R022C10 | Radio | N-TDD-FR1, N-FDD
gNBCluster | DlAmcEnThld | DL AMC Enhance Threshold | BTS3900, BTS3900 5G, BTS5900, BTS5900 5G | ADD GNBCLUSTER MOD GNBCLUSTER LST GNBCLUSTER | Indicates the IBLER error threshold for enhanced downlink intelligent AMC to take effect. This function takes effect if the IBLER error is greater than this threshold. | NO | NO | NO | None | None | Interval Type | 0~100 | N/A | % | 0~100 | 6 | 6 | Default/Recommended Value | gNBCluster | -Configuration constraints: In a gNBCluster MO, if ClusterType is set to SMART_MIMO_TDD or SMART_MIMO_FDD, the value of DlAmcOffThld must be greater than that of DlAmcEnThld, and the value of DlAmcEnThld must be greater than or equal to that of DlAmcOnThld. -Parameter relationship with conditions: If ClusterType is set to SMART_MIMO_FDD or SMART_MIMO_TDD, DlAmcEnThld is valid. | Read & Write | No (And no impact on the UE in idle mode) | N/A | N/A | None | The parameter modification takes effect immediately. | A smaller value of this parameter results in a higher probability that enhanced downlink intelligent AMC takes effect. A larger value of this parameter results in a lower probability. | BTS3900: V100R022C10 BTS3900 5G: V100R022C10 BTS5900: V100R022C10 BTS5900 5G: V100R022C10 | Radio | N-TDD-FR1, N-FDD
gNBCluster | DlAmcOffThld | DL AMC Off Threshold | BTS3900, BTS3900 5G, BTS5900, BTS5900 5G | ADD GNBCLUSTER MOD GNBCLUSTER LST GNBCLUSTER | Indicates the IBLER error threshold for downlink intelligent AMC to stop taking effect. This function stops taking effect if the IBLER error is greater than this threshold. | NO | NO | NO | None | None | Interval Type | 0~100 | N/A | % | 0~100 | 9 | 9 | Default/Recommended Value | gNBCluster | -Configuration constraints: In a gNBCluster MO, if ClusterType is set to SMART_MIMO_TDD or SMART_MIMO_FDD, the value of DlAmcOffThld must be greater than that of DlAmcEnThld, and the value of DlAmcEnThld must be greater than or equal to that of DlAmcOnThld. -Parameter relationship with conditions: If ClusterType is set to SMART_MIMO_FDD or SMART_MIMO_TDD, DlAmcOffThld is valid. | Read & Write | No (And no impact on the UE in idle mode) | N/A | N/A | None | The parameter modification takes effect immediately. | A smaller value of this parameter results in a higher probability that downlink intelligent AMC stops taking effect. A larger value of this parameter results in a lower probability. | BTS3900: V100R022C10 BTS3900 5G: V100R022C10 BTS5900: V100R022C10 BTS5900 5G: V100R022C10 | Radio | N-TDD-FR1, N-FDD
gNBCluster | UlSmartAmcOnThld | Uplink Smart AMC On Thld | BTS3900, BTS3900 5G, BTS5900, BTS5900 5G | ADD GNBCLUSTER MOD GNBCLUSTER LST GNBCLUSTER | Indicates the IBLER error threshold for uplink smart AMC or uplink AMC decision-making to take effect. For a TDD cell, uplink smart AMC takes effect if the IBLER error is less than this threshold. For an FDD cell, uplink AMC decision-making takes effect if the IBLER error is less than this threshold. This parameter applies only to low-frequency TDD and FDD cells. | NO | NO | NO | None | None | Interval Type | 0~100 | N/A | % | 0~100 | 5 | 5 | Default/Recommended Value | gNBCluster | -Configuration constraints: In a gNBCluster MO, if ClusterType is set to SMART_MIMO_TDD or SMART_MIMO_FDD, the value of UlSmartAmcOffThld must be greater than that of UlSmartAmcOnThld. -Parameter relationship with conditions: If ClusterType is set to SMART_MIMO_FDD or SMART_MIMO_TDD, UlSmartAmcOnThld is valid. | Read & Write | No (And no impact on the UE in idle mode) | N/A | N/A | None | The parameter modification takes effect immediately. | A smaller value of this parameter results in a lower probability that uplink smart AMC or uplink AMC decision-making takes effect. A larger value of this parameter results in a higher probability. | BTS3900: V100R023C00 BTS3900 5G: V100R023C00 BTS5900: V100R023C00 BTS5900 5G: V100R023C00 | Radio | N-TDD-FR1, N-FDD
gNBCluster | UlSmartAmcOffThld | Uplink Smart AMC Off Thld | BTS3900, BTS3900 5G, BTS5900, BTS5900 5G | ADD GNBCLUSTER MOD GNBCLUSTER LST GNBCLUSTER | Indicates the IBLER error threshold for uplink smart AMC or uplink AMC decision-making to stop taking effect. For a TDD cell, uplink smart AMC stops taking effect if the IBLER error is greater than this threshold. For an FDD cell, uplink AMC decision-making stops taking effect if the IBLER error is greater than this threshold. This parameter applies only to low-frequency TDD and FDD cells. | NO | NO | NO | None | None | Interval Type | 0~100 | N/A | % | 0~100 | 10 | 10 | Default/Recommended Value | gNBCluster | -Configuration constraints: In a gNBCluster MO, if ClusterType is set to SMART_MIMO_TDD or SMART_MIMO_FDD, the value of UlSmartAmcOffThld must be greater than that of UlSmartAmcOnThld. -Parameter relationship with conditions: If ClusterType is set to SMART_MIMO_FDD or SMART_MIMO_TDD, UlSmartAmcOffThld is valid. | Read & Write | No (And no impact on the UE in idle mode) | N/A | N/A | None | The parameter modification takes effect immediately. | A smaller value of this parameter results in a higher probability that uplink smart AMC or uplink AMC decision-making stops taking effect. A larger value of this parameter results in a lower probability. | BTS3900: V100R023C00 BTS3900 5G: V100R023C00 BTS5900: V100R023C00 BTS5900 5G: V100R023C00 | Radio | N-TDD-FR1, N-FDD
gNBCluster | UlSmartAmcEnhanceOnThld | Uplink Smart AMC Enhance On Thld | BTS3900, BTS3900 5G, BTS5900, BTS5900 5G | ADD GNBCLUSTER MOD GNBCLUSTER LST GNBCLUSTER | Indicates the spectral efficiency threshold for enhanced uplink smart AMC to take effect. This function takes effect if the estimated spectral efficiency is greater than this threshold. This parameter applies only to low-frequency TDD cells. | NO | NO | NO | None | None | Interval Type | 0~200 | N/A | % | 0~200 | 100 | 100 | Default/Recommended Value | gNBCluster | -Parameter relationship with conditions: If ClusterType is set to SMART_MIMO_TDD, UlSmartAmcEnhanceOnThld is valid. | Read & Write | No (And no impact on the UE in idle mode) | N/A | N/A | None | The parameter modification takes effect immediately. | A smaller value of this parameter results in a higher probability that enhanced uplink smart AMC takes effect. A larger value of this parameter results in a lower probability. | BTS3900: V100R023C00 BTS3900 5G: V100R023C00 BTS5900: V100R023C00 BTS5900 5G: V100R023C00 | Radio | N-TDD-FR1
gNBCluster | UlSchDecProbThld | UL Sch Decision Prob Threshold | BTS3900, BTS3900 5G, BTS5900, BTS5900 5G | ADD GNBCLUSTER MOD GNBCLUSTER LST GNBCLUSTER | Indicates the threshold expressed as the scheduling decision-making probability for the PUSCH RB bitmap calculated during uplink SU scheduling decision-making to be applied. When the uplink SU scheduling decision-making probability is greater than or equal to this threshold, the PUSCH RB bitmap meets the conditions for being applied and can participate in subsequent scheduling decision-making. This parameter applies only to FDD cells. | NO | NO | NO | None | None | Interval Type | 0~100 | N/A | % | 0~1 | 1 | 1 | Default/Recommended Value | gNBCluster | -Parameter relationship with conditions: If ClusterType is set to SMART_MIMO_FDD, UlSchDecProbThld is valid. | Read & Write | No (And no impact on the UE in idle mode) | N/A | N/A | None | The parameter modification takes effect immediately. | A larger value of this parameter results in a lower probability that the uplink scheduling decision-making result is applied. A smaller value of this parameter results in a higher probability. | BTS3900: V100R023C00 BTS3900 5G: V100R023C00 BTS5900: V100R023C00 BTS5900 5G: V100R023C00 | Radio | N-FDD
gNBCluster | IntrfPredictOnThld | Intrf Predict On Threshold | BTS3900, BTS3900 5G, BTS5900, BTS5900 5G | ADD GNBCLUSTER MOD GNBCLUSTER LST GNBCLUSTER | Indicates the interference prediction error threshold for the interference prediction module used in uplink SU scheduling decision-making to take effect. When the absolute value of the interference prediction error is less than this threshold, the interference prediction module takes effect. This parameter applies only to FDD cells. | NO | NO | NO | None | None | Interval Type | 0~100 | N/A | 0.1dB | 0~10 | 35 | 35 | Default/Recommended Value | gNBCluster | -Parameter relationship with conditions: If ClusterType is set to SMART_MIMO_FDD, IntrfPredictOnThld is valid. | Read & Write | No (And no impact on the UE in idle mode) | N/A | N/A | None | The parameter modification takes effect immediately. | A larger value of this parameter results in a higher probability that the interference prediction module used in uplink SU scheduling decision-making takes effect and a lower accuracy of uplink interference prediction. A smaller value of this parameter produces the opposite effects. | BTS3900: V100R023C00 BTS3900 5G: V100R023C00 BTS5900: V100R023C00 BTS5900 5G: V100R023C00 | Radio | N-FDD
gNBCluster | IntrfPredictOffThld | Intrf Predict Off Threshold | BTS3900, BTS3900 5G, BTS5900, BTS5900 5G | ADD GNBCLUSTER MOD GNBCLUSTER LST GNBCLUSTER | Indicates the threshold expressed as the number of times that the interference prediction performance deteriorates for the interference prediction module to become invalid in the performance monitoring phase during uplink SU scheduling decision-making. The interference prediction module becomes invalid when the number of times that its performance is determined to have deteriorated is greater than or equal to this threshold. This parameter applies only to FDD cells. | NO | NO | NO | None | None | Interval Type | 1~20 | N/A | None | 1~20 | 5 | 5 | Default/Recommended Value | gNBCluster | -Parameter relationship with conditions: If ClusterType is set to SMART_MIMO_FDD, IntrfPredictOffThld is valid. | Read & Write | No (And no impact on the UE in idle mode) | N/A | N/A | None | The parameter modification takes effect immediately. | A larger value of this parameter results in a lower probability that the interference prediction module for uplink SU scheduling decision-making becomes invalid. A smaller value of this parameter results in a higher probability. | BTS3900: V100R023C00 BTS3900 5G: V100R023C00 BTS5900: V100R023C00 BTS5900 5G: V100R023C00 | Radio | N-FDD
gNBCluster | IntrfPredictEvalThld | Intrf Predict Evaluation Threshold | BTS3900, BTS3900 5G, BTS5900, BTS5900 5G | ADD GNBCLUSTER MOD GNBCLUSTER LST GNBCLUSTER | Indicates the evaluation threshold for the interference prediction module to be determined to have performance degradation during performance monitoring for uplink SU scheduling decision-making. If the evaluation value of the output result of the interference prediction module is less than or equal to this threshold within a monitoring period, the interference prediction module is determined to have performance degradation. This parameter applies only to FDD cells. | NO | NO | NO | None | None | Interval Type | 0~1000 | N/A | None | 0~1000 | 5 | 5 | Default/Recommended Value | gNBCluster | -Parameter relationship with conditions: If ClusterType is set to SMART_MIMO_FDD, IntrfPredictEvalThld is valid. | Read & Write | No (And no impact on the UE in idle mode) | N/A | N/A | None | The parameter modification takes effect immediately. | A larger value of this parameter results in a higher probability that the interference prediction module for uplink SU scheduling decision-making becomes invalid. A smaller value of this parameter results in a lower probability. | BTS3900: V100R023C00 BTS3900 5G: V100R023C00 BTS5900: V100R023C00 BTS5900 5G: V100R023C00 | Radio | N-FDD
gNBCluster | UlSinrPredictOnThld | UL SINR Predict On Threshold | BTS3900, BTS3900 5G, BTS5900, BTS5900 5G | ADD GNBCLUSTER MOD GNBCLUSTER LST GNBCLUSTER | Indicates the error threshold for the SINR prediction module used in uplink AMC decision-making to take effect. When the SINR prediction error is less than or equal to this threshold, the SINR prediction module takes effect. This parameter applies only to FDD cells. | NO | NO | NO | None | None | Interval Type | 0~100 | N/A | 0.1dB | 0~10 | 33 | 33 | Default/Recommended Value | gNBCluster | -Parameter relationship with conditions: If ClusterType is set to SMART_MIMO_FDD, UlSinrPredictOnThld is valid. | Read & Write | No (And no impact on the UE in idle mode) | N/A | N/A | None | The parameter modification takes effect immediately. | A larger value of this parameter results in a higher probability that the SINR prediction module used in uplink AMC decision-making takes effect and a lower accuracy of this module. A smaller value of this parameter produces the opposite effects. | BTS3900: V100R023C00 BTS3900 5G: V100R023C00 BTS5900: V100R023C00 BTS5900 5G: V100R023C00 | Radio | N-FDD
gNBCluster | UlSinrPredictOffOffset | UL SINR Predict Off Offset | BTS3900, BTS3900 5G, BTS5900, BTS5900 5G | ADD GNBCLUSTER MOD GNBCLUSTER LST GNBCLUSTER | Indicates the error offset for the SINR prediction module used in uplink AMC decision-making to become invalid. When the SINR prediction error is greater than the sum of the value of gNBCluster.UlSinrPredictOnThld and this offset, the SINR prediction module becomes invalid. This parameter applies only to FDD cells. | NO | NO | NO | None | None | Interval Type | 0~100 | N/A | 0.1dB | 0~10 | 10 | 10 | Default/Recommended Value | gNBCluster | -Parameter relationship with conditions: If ClusterType is set to SMART_MIMO_FDD, UlSinrPredictOffOffset is valid. | Read & Write | No (And no impact on the UE in idle mode) | N/A | N/A | None | The parameter modification takes effect immediately. | A larger value of this parameter results in a lower probability that the SINR prediction module used in uplink AMC decision-making becomes invalid. A smaller value of this parameter results in a higher probability. | BTS3900: V100R023C00 BTS3900 5G: V100R023C00 BTS5900: V100R023C00 BTS5900 5G: V100R023C00 | Radio | N-FDD
gNBCluster | UlSmartPcOnThld | UL Smart Power Control On Threshold | BTS3900, BTS3900 5G, BTS5900, BTS5900 5G | ADD GNBCLUSTER MOD GNBCLUSTER LST GNBCLUSTER | Indicates the error threshold for uplink smart power control to take effect. When the predicted power adjustment error of uplink smart power control is less than or equal to this threshold, uplink smart power control takes effect. This parameter applies only to FDD cells. | NO | NO | NO | None | None | Interval Type | 0~100 | N/A | % | 0~1 | 15 | 15 | Default/Recommended Value | gNBCluster | -Configuration constraints: In a gNBCluster MO, the value of UlSmartPcEnhanceThld must be greater than that of UlSmartPcOnThld. -Parameter relationship with conditions: If ClusterType is set to SMART_MIMO_FDD, UlSmartPcOnThld is valid. | Read & Write | No (And no impact on the UE in idle mode) | N/A | N/A | None | The parameter modification takes effect immediately. | A larger value of this parameter results in a higher probability that uplink smart power control takes effect and a lower accuracy of predicted uplink power control adjustment values. A smaller value of this parameter produces the opposite effects. | BTS3900: V100R023C00 BTS3900 5G: V100R023C00 BTS5900: V100R023C00 BTS5900 5G: V100R023C00 | Radio | N-FDD
gNBCluster | UlSmartPcEnhanceThld | UL Smart Power Control Enhance Threshold | BTS3900, BTS3900 5G, BTS5900, BTS5900 5G | ADD GNBCLUSTER MOD GNBCLUSTER LST GNBCLUSTER | Indicates the error threshold for triggering optimization of the uplink smart power control function. When the predicted power adjustment error of uplink smart power control is greater than the value of this parameter and less than or equal to the sum of this value and the value of gNBCluster.UlSmartPcOffOffset, optimization of uplink smart power control is triggered. This parameter applies only to FDD cells. | NO | NO | NO | None | None | Interval Type | 0~100 | N/A | % | 0~1 | 20 | 20 | Default/Recommended Value | gNBCluster | -Configuration constraints: In a gNBCluster MO, the value of UlSmartPcEnhanceThld must be greater than that of UlSmartPcOnThld. -Parameter relationship with conditions: If ClusterType is set to SMART_MIMO_FDD, UlSmartPcEnhanceThld is valid. | Read & Write | No (And no impact on the UE in idle mode) | N/A | N/A | None | The parameter modification takes effect immediately. | A larger value of this parameter results in a lower probability that optimization of uplink smart power control is triggered. A smaller value of this parameter results in a higher probability. | BTS3900: V100R023C00 BTS3900 5G: V100R023C00 BTS5900: V100R023C00 BTS5900 5G: V100R023C00 | Radio | N-FDD
gNBCluster | UlSmartPcOffOffset | UL Smart Power Control Off Offset | BTS3900, BTS3900 5G, BTS5900, BTS5900 5G | ADD GNBCLUSTER MOD GNBCLUSTER LST GNBCLUSTER | Indicates the error offset for uplink smart power control to become invalid. When the predicted power adjustment error of uplink smart power control is greater than the sum of the value of this parameter and that of gNBCluster.UlSmartPcEnhanceThld, uplink smart power control becomes invalid. This parameter applies only to FDD cells. | NO | NO | NO | None | None | Interval Type | 0~100 | N/A | % | 0~1 | 3 | 3 | Default/Recommended Value | gNBCluster | -Parameter relationship with conditions: If ClusterType is set to SMART_MIMO_FDD, UlSmartPcOffOffset is valid. | Read & Write | No (And no impact on the UE in idle mode) | N/A | N/A | None | The parameter modification takes effect immediately. | A larger value of this parameter results in a lower probability that uplink smart power control becomes invalid. A smaller value of this parameter results in a higher probability. | BTS3900: V100R023C00 BTS3900 5G: V100R023C00 BTS5900: V100R023C00 BTS5900 5G: V100R023C00 | Radio | N-FDD
gNBUserChrOutputMode | UserType | User Type | BTS3900, BTS3900 5G, BTS5900, BTS5900 5G | ADD GNBUSERCHROUTPUTMODE LST GNBUSERCHROUTPUTMODE MOD GNBUSERCHROUTPUTMODE RMV GNBUSERCHROUTPUTMODE | Indicates the type of users. If this parameter is set to VONR_USER, internal CHR sampling and output policies are configured for VoNR UEs. If this parameter is not set, the internal CHR output policies defined in gNBChrCtrl MOs take effect. | YES | YES | NO | None | None | Enumeration Type | VONR_USER(VoNR User) | VONR_USER~0 | None | VONR_USER | None | None | Radio Planning (Internal planning) | gNBUserChrOutputMode | None | Read Only | N/A | N/A | N/A | N/A | N/A | None | BTS3900: V100R018C10 BTS3900 5G: V100R018C10 BTS5900: V100R018C10 BTS5900 5G: V100R018C10 | Radio | N
gNBUserChrOutputMode | ChrOutputPolicy | CHR Output Policy | BTS3900, BTS3900 5G, BTS5900, BTS5900 5G | ADD GNBUSERCHROUTPUTMODE MOD GNBUSERCHROUTPUTMODE LST GNBUSERCHROUTPUTMODE | Indicates the internal CHR output policy. If this parameter is set to PARTIAL_OUTPUT, internal CHRs are proportionally sampled and output. If this parameter is set to ALL_OUTPUT, all internal CHRs are output as required. | NO | NO | NO | None | None | Enumeration Type | PARTIAL_OUTPUT(Partial Output), ALL_OUTPUT(All Output) | PARTIAL_OUTPUT~0, ALL_OUTPUT~1 | None | PARTIAL_OUTPUT, ALL_OUTPUT | PARTIAL_OUTPUT(Partial Output) | PARTIAL_OUTPUT(Partial Output) | Radio Planning (Internal planning) | gNBUserChrOutputMode | None | Read & Write | No (And no impact on the UE in idle mode) | N/A | N/A | None | The parameter modification takes effect immediately. | None | BTS3900: V100R018C10 BTS3900 5G: V100R018C10 BTS5900: V100R018C10 BTS5900 5G: V100R018C10 | Radio | N
NRCellRedundancy | NrCellId | NR Cell ID | BTS3900, BTS3900 5G, BTS5900, BTS5900 5G | ADD NRCELLREDUNDANCY DSP NRCELLREDUNDANCY LST NRCELLREDUNDANCY MOD NRCELLREDUNDANCY RMV NRCELLREDUNDANCY SWP NRCELLREDUNDANCY | Indicates the ID of an NR cell. | YES | YES | NO | None | None | Interval Type | 0~65534 | N/A | None | 0~65534 | None | None | Radio Planning (Internal planning) | NRCellRedundancy | None | Read Only | N/A | N/A | N/A | None | N/A | None | BTS3900: V100R018C10 BTS3900 5G: V100R018C10 BTS5900: V100R018C10 BTS5900 5G: V100R018C10 | Radio | N
NRCellRedundancy | PeerNrCellId | Peer NR Cell ID | BTS3900, BTS3900 5G, BTS5900, BTS5900 5G | ADD NRCELLREDUNDANCY MOD NRCELLREDUNDANCY LST NRCELLREDUNDANCY | Indicates the ID of a peer NR cell. | NO | YES | NO | None | None | Interval Type | 0~65534 | N/A | None | 0~65534 | None | None | Radio Planning (Internal planning) | NRCellRedundancy | None | Read & Write | No (And no impact on the UE in idle mode) | N/A | N/A | None | The parameter modification takes effect immediately. | None | BTS3900: V100R018C10 BTS3900 5G: V100R018C10 BTS5900: V100R018C10 BTS5900 5G: V100R018C10 | Radio | N
gNBRedundancy | PeergNBId | Peer gNodeB ID | BTS3900, BTS3900 5G, BTS5900, BTS5900 5G | ADD GNBREDUNDANCY LST GNBREDUNDANCY MOD GNBREDUNDANCY RMV GNBREDUNDANCY | Indicates the ID of the peer gNodeB. If the peer gNodeB is shared by operators, this parameter specifies the gNodeB ID for the primary operator of the peer gNodeB. | YES | YES | NO | None | None | Interval Type | 0~4294967295 | N/A | None | 0~4294967295 | None | None | Radio Planning (Internal planning) | gNBRedundancy | None | Read Only | N/A | N/A | N/A | [Interworking parameter] PeergNBId must be set to the ID of the gNodeB that has a primary/backup relationship with the local gNodeB. Otherwise, the cells served by the actual primary and backup gNodeBs may be working in parallel, causing intra-frequency interference. If this is the case, the cells cannot provide services normally. | N/A | None | BTS3900: V100R018C10 BTS3900 5G: V100R018C10 BTS5900: V100R018C10 BTS5900 5G: V100R018C10 | Radio | N
gNBRedundancy | LocalgNBType | Local gNodeB Type | BTS3900, BTS3900 5G, BTS5900, BTS5900 5G | ADD GNBREDUNDANCY MOD GNBREDUNDANCY LST GNBREDUNDANCY | Indicates the type of the local gNodeB. If this parameter is set to PRIMARY, the local gNodeB acts as a primary gNodeB and, by default, its cells provide services. The cells stop providing services only when the local gNodeB is faulty and a gNodeB switchover is performed. If this parameter is set to BACKUP, the local gNodeB acts as a backup gNodeB and, by default, its cells do not provide services. The cells provide services only when the peer gNodeB is faulty and a gNodeB switchover is performed. | NO | YES | NO | None | None | Enumeration Type | PRIMARY(Primary), BACKUP(Backup) | PRIMARY~0, BACKUP~1 | None | PRIMARY, BACKUP | None | None | Radio Planning (Internal planning) | gNBRedundancy | None | Read & Write | No (And no impact on the UE in idle mode) | N/A | N/A | [Interworking parameter] If this parameter is set to PRIMARY, LocalgNBType of the peer gNodeB must be set to BACKUP. Otherwise, the cells served by the two gNodeBs will be working in parallel, causing co-channel interference. In this case, the cells cannot provide services normally. If this parameter is set to BACKUP, LocalgNBType of the peer gNodeB must be set to PRIMARY. Otherwise, the cells served by the two gNodeBs do not work and cannot provide services. | The parameter modification takes effect immediately. | None | BTS3900: V100R018C10 BTS3900 5G: V100R018C10 BTS5900: V100R018C10 BTS5900 5G: V100R018C10 | Radio | N
gNBRedundancy | FaultDetectionDuration | Fault Detection Duration | BTS3900, BTS3900 5G, BTS5900, BTS5900 5G | ADD GNBREDUNDANCY MOD GNBREDUNDANCY LST GNBREDUNDANCY | Indicates the fault detection duration. The local gNodeB initiates a primary/backup switchover when the duration since the time the local gNodeB detected a peer gNodeB fault or the duration in which the local gNodeB did not receive the peer gNodeB status exceeds the value of this parameter. | NO | NO | NO | None | None | Interval Type | 1~255 | N/A | s | 1~255 | 1 | 1 | Radio Planning (Internal planning) | gNBRedundancy | None | Read & Write | No (And no impact on the UE in idle mode) | N/A | N/A | None | The parameter modification takes effect immediately. | A larger value of this parameter results in a longer fault duration for triggering a primary/backup switchover, fewer switchovers, and a longer network recovery time in fault scenarios. A smaller value of this parameter produces the opposite effects. | BTS3900: V100R018C10 BTS3900 5G: V100R018C10 BTS5900: V100R018C10 BTS5900 5G: V100R018C10 | Radio | N
gNBRedundancy | TimeToTriggerForFaultRpt | Time-to-Trigger for Fault Reporting | BTS3900, BTS3900 5G, BTS5900, BTS5900 5G | ADD GNBREDUNDANCY MOD GNBREDUNDANCY LST GNBREDUNDANCY | Indicates the time-to-trigger for reporting a fault. When the duration since the time the local gNodeB detected its fault exceeds this time-to-trigger, the local gNodeB notifies the peer gNodeB of this fault. This parameter takes effect only when the DUAL_PLANE_SW or DUAL_PLANE_TOB_SW option of the gNBRedundancy.gNBReliabilitySwitch parameter is selected. | NO | NO | NO | None | None | Interval Type | 0~255 | N/A | s | 0~255 | 0 | 0 | Radio Planning (Internal planning) | gNBRedundancy | None | Read & Write | No (And no impact on the UE in idle mode) | N/A | N/A | None | The parameter modification takes effect immediately. | None | BTS3900: V100R018C10 BTS3900 5G: V100R018C10 BTS5900: V100R018C10 BTS5900 5G: V100R018C10 | Radio | N
gNBRedundancy | gNBReliabilitySwitch | gNodeB Reliability Switch | BTS3900, BTS3900 5G, BTS5900, BTS5900 5G | ADD GNBREDUNDANCY MOD GNBREDUNDANCY LST GNBREDUNDANCY | Indicates whether to enable reliability functions in dual-network redundancy networking. DUAL_PLANE_SW: Indicates whether to enable the dual-plane function in intra-frequency dual-network redundancy networking. The dual-plane function is supported only if this option is selected. This option applies only to FDD. PRIMARY_BACKUP_SW: Indicates whether to enable the primary/backup function in intra-frequency dual-network redundancy networking. The primary/backup function is supported only if this option is selected. This option applies only to FDD and low-frequency TDD. DUAL_BBU_BACKUP_SW: Indicates whether to enable dual-BBU backup in dual-network redundancy networking. Dual-BBU backup is supported only if this option is selected. This option applies only to low-frequency TDD. DUAL_PLANE_TOB_SW: Indicates whether to enable the dual-plane function in intra-frequency dual-network redundancy networking in ToB scenarios. The dual-plane function is supported only if this option is selected. This option applies only to low-frequency TDD. | NO | NO | NO | None | None | Bit Field Type | DUAL_PLANE_SW(Dual-Plane Switch), PRIMARY_BACKUP_SW(Primary/Backup Switch), DUAL_BBU_BACKUP_SW(Dual-BBU Backup Switch), DUAL_PLANE_TOB_SW(ToB Dual-Plane Switch) | DUAL_PLANE_SW~0, PRIMARY_BACKUP_SW~1, DUAL_BBU_BACKUP_SW~2, DUAL_PLANE_TOB_SW~3 | None | DUAL_PLANE_SW, PRIMARY_BACKUP_SW, DUAL_BBU_BACKUP_SW, DUAL_PLANE_TOB_SW | DUAL_PLANE_SW:Off, PRIMARY_BACKUP_SW:Off, DUAL_BBU_BACKUP_SW:Off, DUAL_PLANE_TOB_SW:Off | DUAL_PLANE_SW:Off, PRIMARY_BACKUP_SW:Off, DUAL_BBU_BACKUP_SW:Off, DUAL_PLANE_TOB_SW:Off | Radio Planning (Internal planning) | gNBRedundancy | -Configuration constraints: Any two of the following options of gNBReliabilitySwitch in the gNBRedundancy MO cannot be selected at the same time: DUAL_PLANE_SW, PRIMARY_BACKUP_SW, DUAL_BBU_BACKUP_SW, and DUAL_PLANE_TOB_SW. | Read & Write | Yes | Base station | Less than 10 minutes | DUAL_PLANE_SW: [Interworking parameter] The gNBRedundancy MO must be already configured at the peer gNodeB before the DUAL_PLANE_SW option is changed from deselected to selected. Otherwise, the cells served by the primary and backup gNodeBs will be working in parallel, causing intra-frequency interference. In this case, the cells cannot provide services normally. PRIMARY_BACKUP_SW: [Interworking parameter] The PRIMARY_BACKUP_SW option must be set to the same state (selected or deselected) for the local and peer gNodeBs. Otherwise, cells cannot be set up. DUAL_BBU_BACKUP_SW: [Interworking parameter] The DUAL_BBU_BACKUP_SW option must be set to the same state (selected or deselected) for the local and peer gNodeBs. Otherwise, cells cannot be set up. DUAL_PLANE_TOB_SW: [Interworking parameter] The gNBRedundancy MO must be already configured at the peer gNodeB before the DUAL_PLANE_TOB_SW option is changed from deselected to selected. Otherwise, the cells served by the primary and backup gNodeBs will be working in parallel, causing intra-frequency interference. In this case, the cells cannot provide services normally. | The parameter modification takes effect immediately. | DUAL_PLANE_SW: None PRIMARY_BACKUP_SW: None DUAL_BBU_BACKUP_SW: None DUAL_PLANE_TOB_SW: None | BTS3900: V100R019C00 BTS3900 5G: V100R019C00 BTS5900: V100R019C00 BTS5900 5G: V100R019C00 | Radio | N-TDD-FR1, N-FDD
gNBPimIntrfDetection | PimInterfDetectInterval | PIM Interference Detection Interval | BTS3900, BTS3900 5G, BTS5900, BTS5900 5G | MOD GNBPIMINTRFDETECTION LST GNBPIMINTRFDETECTION | Indicates the PIM interference detection interval for intelligent PIM interference avoidance. This parameter applies only to FDD. | NO | NO | NO | FOFD-061254 | Intelligent PIM Interference Avoidance | Interval Type | 1~90 | N/A | day | 1~90 | 7 | 7 | N/A | gNBPimIntrfDetection | None | Read & Write | No (And no impact on the UE in idle mode) | N/A | N/A | None | The parameter modification takes effect immediately. | A smaller value of this parameter results in more frequent updating of information obtained from PIM interference detection and a greater impact of the detection on live-network services. A larger value of this parameter results in the opposite effects. | BTS3900: V100R018C10 BTS3900 5G: V100R018C10 BTS5900: V100R018C10 BTS5900 5G: V100R018C10 | Radio | N-FDD
gNBPimIntrfDetection | PimInterfDetectStartTime | PIM Interference Detection Start Time | BTS3900, BTS3900 5G, BTS5900, BTS5900 5G | MOD GNBPIMINTRFDETECTION LST GNBPIMINTRFDETECTION | Indicates the start time of PIM interference detection for intelligent PIM interference avoidance. This parameter applies only to FDD. | NO | NO | NO | FOFD-061254 | Intelligent PIM Interference Avoidance | Compound Type | 00:00:00~23:59:59 | N/A | None | 00:00:00~23:59:59 | 03:00:00 | 03:00:00 | N/A | gNBPimIntrfDetection | None | Read & Write | No (And no impact on the UE in idle mode) | N/A | N/A | It is recommended that this parameter be set to a time when the traffic volume is low. | The parameter modification takes effect immediately. | None | BTS3900: V100R018C10 BTS3900 5G: V100R018C10 BTS5900: V100R018C10 BTS5900 5G: V100R018C10 | Radio | N-FDD
gNBPimIntrfDetection | PimInterfDetectDuration | PIM Interference Detection Duration | BTS3900, BTS3900 5G, BTS5900, BTS5900 5G | MOD GNBPIMINTRFDETECTION LST GNBPIMINTRFDETECTION | Indicates the PIM interference detection duration for intelligent PIM interference avoidance. This parameter applies only to FDD. | NO | NO | NO | FOFD-061254 | Intelligent PIM Interference Avoidance | Interval Type | 5~480 | N/A | min | 5~480 | 60 | 60 | N/A | gNBPimIntrfDetection | None | Read & Write | No (And no impact on the UE in idle mode) | N/A | N/A | None | The parameter modification takes effect immediately. | A smaller value of this parameter results in a shorter duration of PIM interference detection and a smaller impact of the detection on live-network services; however, if the duration is too short, the detection cannot offer sufficient information. A larger value of this parameter results in a longer detection duration and a greater impact of the detection on live-network services, but ensures that sufficient information can be obtained from the detection. | BTS3900: V100R018C10 BTS3900 5G: V100R018C10 BTS5900: V100R018C10 BTS5900 5G: V100R018C10 | Radio | N-FDD
gNBPimIntrfDetection | PimIntrfCancTrainingIntvl | PIM Intrf Cancellation Training Interval | BTS3900, BTS3900 5G, BTS5900, BTS5900 5G | MOD GNBPIMINTRFDETECTION LST GNBPIMINTRFDETECTION | Indicates the training interval for the PIM interference cancellation factor. This parameter applies only to FDD 32T32R cells. If a large number of cells served by the base station are experiencing PIM interference, the actual interval may be longer than the configured one. This parameter takes effect only when the PIM_INTERF_CANCELLATION_SW option of the NRDUCellPimIntrfAvd.PimAlgoSwitch parameter is selected. | NO | NO | NO | None | None | Enumeration Type | MIN_5(5 Minutes), MIN_10(10 Minutes), MIN_20(20 Minutes), MIN_30(30 Minutes), MIN_60(60 Minutes), MIN_360(360 Minutes), MIN_720(720 Minutes), MIN_1440(1440 Minutes) | MIN_5~5, MIN_10~10, MIN_20~20, MIN_30~30, MIN_60~60, MIN_360~360, MIN_720~720, MIN_1440~1440 | min | MIN_5, MIN_10, MIN_20, MIN_30, MIN_60, MIN_360, MIN_720, MIN_1440 | MIN_5(5 Minutes) | MIN_5(5 Minutes) | N/A | gNBPimIntrfDetection | None | Read & Write | No (And no impact on the UE in idle mode) | N/A | N/A | None | The parameter modification takes effect immediately. | A smaller value of this parameter results in more frequent PIM interference cancellation training, a better PIM interference cancellation effect, and a greater impact on normal services. A larger value of this parameter results in less frequent PIM interference cancellation training, a poorer PIM interference cancellation effect, and a smaller impact on normal services. | BTS3900: V100R019C00 BTS3900 5G: V100R019C00 BTS5900: V100R019C00 BTS5900 5G: V100R019C00 | Radio | N-FDD
gNBPimIntrfDetection | PimIntrfSeparateStartTime | PIM Interference Separation Start Time | BTS3900, BTS3900 5G, BTS5900, BTS5900 5G | MOD GNBPIMINTRFDETECTION LST GNBPIMINTRFDETECTION | Indicates the start time of PIM interference separation in PIM interference cancellation. This parameter applies only to FDD. | NO | NO | NO | None | None | Compound Type | 00:00:00~23:59:59 | N/A | None | 00:00:00~23:59:59 | 07:00:00 | 07:00:00 | Radio Planning (Internal planning) | gNBPimIntrfDetection | None | Read & Write | No (And no impact on the UE in idle mode) | N/A | N/A | It is recommended that the time specified by this parameter be excluded from the periods during which energy-saving features and intelligent PIM interference avoidance take effect, to reduce the impact on energy saving and prevent conflicts with intelligent PIM interference avoidance. | The parameter modification takes effect immediately. | None | BTS3900: V100R022C10 BTS3900 5G: V100R022C10 BTS5900: V100R022C10 BTS5900 5G: V100R022C10 | Radio | N-FDD
gNBPimIntrfDetection | PimIntrfSeparateMaxDur | PIM Interference Separation Max Duration | BTS3900, BTS3900 5G, BTS5900, BTS5900 5G | MOD GNBPIMINTRFDETECTION LST GNBPIMINTRFDETECTION | Indicates the maximum duration of PIM interference separation in PIM interference cancellation. This parameter applies only to FDD. | NO | NO | NO | None | None | Interval Type | 0,60~480 | N/A | min | 0,60~480 | 150 | 150 | Radio Planning (Internal planning) | gNBPimIntrfDetection | None | Read & Write | No (And no impact on the UE in idle mode) | N/A | N/A | None | The parameter modification takes effect immediately. | If this parameter is set to 0, PIM interference separation does not take effect. If this parameter is set to a value other than 0, the following impacts occur: (1) A smaller value of this parameter results in a shorter maximum duration of PIM interference separation and less impact on downlink throughput. However, if the configured maximum duration is too short, the information obtained for PIM interference separation is insufficient, degrading PIM interference cancellation performance. (2) A larger value of this parameter results in a longer maximum duration of PIM interference separation and greater impact on downlink throughput. However, sufficient information can be obtained for PIM interference separation. | BTS3900: V100R022C10 BTS3900 5G: V100R022C10 BTS5900: V100R022C10 BTS5900 5G: V100R022C10 | Radio | N-FDD
gNBLicenseAlmThld | AlarmGenerateThld | Alarm Generating Threshold | BTS3900, BTS3900 5G, BTS5900, BTS5900 5G | MOD GNBLICENSEALMTHLD LST GNBLICENSEALMTHLD | Indicates the threshold for generating license alarms. A license alarm is generated if the proportion of the actually used value to the allocated value of a license control item exceeds this threshold. A license alarm is cleared if the proportion of the actually used value to the allocated value of the license control item is below this threshold minus 10%. | NO | NO | NO | FBFD-010025 | Basic O&M Package | Interval Type | 50~100 | N/A | % | 50~100 | 100 | 100 | Default/Recommended Value | gNBLicenseAlmThld | None | Read & Write | No (And no impact on the UE in idle mode) | N/A | N/A | None | The parameter modification takes effect immediately. | None | BTS3900: V100R018C10 BTS3900 5G: V100R018C10 BTS5900: V100R018C10 BTS5900 5G: V100R018C10 | Radio | N
gNBLicenseAlmThld | AlarmChkPeriod | Alarm Check Period | BTS3900, BTS3900 5G, BTS5900, BTS5900 5G | MOD GNBLICENSEALMTHLD LST GNBLICENSEALMTHLD | Indicates the license alarm check interval. The gNodeB checks license items at the interval specified by this parameter. If the conditions for generating a license alarm are met, the gNodeB reports the alarm. If the conditions for clearing a license alarm are met, the gNodeB clears the alarm. If this parameter is set to 0, the license alarm check interval is adaptively selected by the system. | NO | NO | NO | FBFD-010025 | Basic O&M Package | Interval Type | 0~65535 | N/A | min | 0~65535 | 0 | 0 | Default/Recommended Value | gNBLicenseAlmThld | None | Read & Write | No (And no impact on the UE in idle mode) | N/A | N/A | None | The parameter modification takes effect immediately. | None | BTS3900: V100R019C10 BTS3900 5G: V100R019C10 BTS5900: V100R019C10 BTS5900 5G: V100R019C10 | Radio | N-TDD, N-FDD
gNBLicenseAlmThld | LicenseChkSw | License Check Switch | BTS3900, BTS3900 5G, BTS5900, BTS5900 5G | MOD GNBLICENSEALMTHLD LST GNBLICENSEALMTHLD | Indicates the switches for the license check function. RRC_OR_RE_NUM_LIC_CHK_SW: Indicates whether to check the allocated values of license control items on the numbers of RRC_CONNECTED UEs and REs. If this option is selected, the base station compares the allocated value of each license control item in the existing license file with that in the license file to be installed. If the allocated value indicated in the new license file is less than that indicated in the existing one, a minor error is reported. If this option is deselected, this function is disabled. LIC_SALE_NUM_PRE_CHECK_SW: Indicates whether to pre-check the allocated values of licenses for features that affect cell activation. If this option is selected and the allocated value of the license for such a feature is less than required, configurations related to this feature cannot be modified, preventing license insufficiency from causing cell activation failures. If this option is deselected, modifying the configurations of features that affect cell activation does not involve this pre-check. LIC_PRE_CHECK_MTN_SW: Indicates whether to enable the pre-check maintenance mode for the allocated values of specific license control items for features that affect cell activation. If this option is selected, the maintenance mode is enabled, and pre-check is not performed on these licenses. If this option is deselected, the common mode is retained, and the pre-check function still takes effect. In this case, if the allocated value of a license control item is insufficient, related configurations cannot be modified, preventing license insufficiency from causing cell activation failures. | NO | NO | NO | None | None | Bit Field Type | RRC_OR_RE_NUM_LIC_CHK_SW(RRC or RE License Number Check Switch), LIC_SALE_NUM_PRE_CHECK_SW(License Sales Num Pre-check Switch), LIC_PRE_CHECK_MTN_SW(License Pre-check Maintenance Mode Switch) | RRC_OR_RE_NUM_LIC_CHK_SW~0, LIC_SALE_NUM_PRE_CHECK_SW~1, LIC_PRE_CHECK_MTN_SW~2 | None | RRC_OR_RE_NUM_LIC_CHK_SW, LIC_SALE_NUM_PRE_CHECK_SW, LIC_PRE_CHECK_MTN_SW | RRC_OR_RE_NUM_LIC_CHK_SW:Off, LIC_SALE_NUM_PRE_CHECK_SW:Off, LIC_PRE_CHECK_MTN_SW:Off | RRC_OR_RE_NUM_LIC_CHK_SW:Off, LIC_SALE_NUM_PRE_CHECK_SW:Off, LIC_PRE_CHECK_MTN_SW:Off | N/A | gNBLicenseAlmThld | None | Read & Write | No (And no impact on the UE in idle mode) | N/A | N/A | None | The parameter modification takes effect immediately. | RRC_OR_RE_NUM_LIC_CHK_SW: None LIC_SALE_NUM_PRE_CHECK_SW: None LIC_PRE_CHECK_MTN_SW: None | BTS3900: V100R020C10 BTS3900 5G: V100R020C10 BTS5900: V100R020C10 BTS5900 5G: V100R020C10 | Radio | N
NRCellNcgiMeas | NrCellId | NR Cell ID | BTS3900, BTS3900 5G, BTS5900, BTS5900 5G | ADD NRCELLNCGIMEAS LST NRCELLNCGIMEAS RMV NRCELLNCGIMEAS | Indicates the ID of a cell, which uniquely identifies a cell within a base station. | YES | YES | NO | FOFD-021204 | Automatic Neighbour Relation (ANR) | Interval Type | 0~65534 | N/A | None | 0~65534 | None | None | N/A | NRCellNcgiMeas | None | Read Only | N/A | N/A | N/A | N/A | N/A | None | BTS3900: V100R018C10 BTS3900 5G: V100R018C10 BTS5900: V100R018C10 BTS5900 5G: V100R018C10 | Radio | N
NRCellNcgiMeas | TargetSsbFreqPos | Target SSB Frequency Position | BTS3900, BTS3900 5G, BTS5900, BTS5900 5G | ADD NRCELLNCGIMEAS LST NRCELLNCGIMEAS RMV NRCELLNCGIMEAS | Indicates the SSB frequency-domain position of a target frequency. | YES | YES | NO | FOFD-021204 | Automatic Neighbour Relation (ANR) | Interval Type | 0~3279165 | N/A | None | 0~3279165 | None | None | N/A | NRCellNcgiMeas | None | Read Only | N/A | N/A | N/A | N/A | N/A | None | BTS3900: V100R018C10 BTS3900 5G: V100R018C10 BTS5900: V100R018C10 BTS5900 5G: V100R018C10 | Radio | N
NRCellNcgiMeas | TargetPhysicalCellId | Target Physical Cell ID | BTS3900, BTS3900 5G, BTS5900, BTS5900 5G | ADD NRCELLNCGIMEAS LST NRCELLNCGIMEAS RMV NRCELLNCGIMEAS | Indicates the target physical cell ID. For details, see 3GPP TS 38.331. | YES | YES | NO | FOFD-021204 | Automatic Neighbour Relation (ANR) | Interval Type | 0~1007 | N/A | None | 0~1007 | None | None | N/A | NRCellNcgiMeas | None | Read Only | N/A | N/A | N/A | N/A | N/A | None | BTS3900: V100R018C10 BTS3900 5G: V100R018C10 BTS5900: V100R018C10 BTS5900 5G: V100R018C10 | Radio | N
NRCellNcgiMeas | TargetSsbDescMethod | Target SSB Freq Position Describe Method | BTS3900, BTS3900 5G, BTS5900, BTS5900 5G | ADD NRCELLNCGIMEAS LST NRCELLNCGIMEAS | Indicates the description method of the SSB frequency-domain position of a target frequency of a cell. | NO | NO | NO | FOFD-021204 | Automatic Neighbour Relation (ANR) | Enumeration Type | SSB_DESC_TYPE_NARFCN(NARFCN), SSB_DESC_TYPE_GSCN(GSCN) | SSB_DESC_TYPE_NARFCN~0, SSB_DESC_TYPE_GSCN~1 | None | SSB_DESC_TYPE_NARFCN, SSB_DESC_TYPE_GSCN | SSB_DESC_TYPE_GSCN(GSCN) | SSB_DESC_TYPE_GSCN(GSCN) | Radio Planning (Internal planning) | NRCellNcgiMeas | None | Read Only | N/A | N/A | N/A | N/A | N/A | None | BTS3900: V100R018C10 BTS3900 5G: V100R018C10 BTS5900: V100R018C10 BTS5900 5G: V100R018C10 | Radio | N-TDD, N-FDD
gNBPwrSavingAlgo | DormancySwitch | Dormancy Switch | BTS3900, BTS3900 5G, BTS5900, BTS5900 5G | MOD GNBPWRSAVINGALGO LST GNBPWRSAVINGALGO | Indicates switches of dormancy functions. BBP_DEEP_DORMANCY_SW: Indicates whether to enable the baseband processing unit (BBP) deep dormancy function. This function is enabled only if this option is selected. BBU_LIGHT_DORMANCY_SW: Indicates whether to enable BBU light dormancy. This function is enabled only if this option is selected. | NO | NO | NO | None | None | Bit Field Type | BBP_DEEP_DORMANCY_SW(BBP Deep Dormancy Switch), BBU_LIGHT_DORMANCY_SW(BBU Light Dormancy Switch) | BBP_DEEP_DORMANCY_SW~0, BBU_LIGHT_DORMANCY_SW~1 | None | BBP_DEEP_DORMANCY_SW, BBU_LIGHT_DORMANCY_SW | BBP_DEEP_DORMANCY_SW:Off, BBU_LIGHT_DORMANCY_SW:Off | BBP_DEEP_DORMANCY_SW:Off, BBU_LIGHT_DORMANCY_SW:Off | Equipment Planning | gNBPwrSavingAlgo | None | Read & Write | No (And no impact on the UE in idle mode) | N/A | N/A | None | The parameter modification takes effect immediately. | BBP_DEEP_DORMANCY_SW: If this option is selected, cells established on the BBPs in the deep dormancy state do not provide services and therefore the power consumption of the base station decreases. If this option is deselected, network performance is not affected. BBU_LIGHT_DORMANCY_SW: If this option is selected, the power consumption of the base station decreases when BBU light dormancy takes effect. If this option is deselected, network performance is not affected. | BTS3900: V100R018C10 BTS3900 5G: V100R018C10 BTS5900: V100R018C10 BTS5900 5G: V100R018C10 | Radio | N-TDD, N-FDD
gNBPwrSavingAlgo | PwrSavingAlgoSwitch | Power Saving Algorithm Switch | BTS3900, BTS3900 5G, BTS5900, BTS5900 5G | MOD GNBPWRSAVINGALGO LST GNBPWRSAVINGALGO | Indicates whether to enable algorithms related to energy saving. INTER_RAT_GRAD_PWR_SAVING_SW: Indicates whether to enable inter-RAT level-by-level energy saving. If this option is selected, inter-RAT level-by-level energy saving is enabled. With this function enabled, a local capacity cell in which dormancy or shutdown takes effect will remain in the energy saving state when intelligent energy saving features (dormancy or shutdown) take effect in the configured inter-RAT co-coverage cells. If this option is deselected, inter-RAT level-by-level energy saving is disabled. This option applies only in low frequency bands. SPEED_TURBO_NCELL_PWR_SAVE_SW: Indicates whether to enable energy saving in neighboring speed turbo cells. If this option is selected, specific energy saving features can take effect in neighboring speed turbo cells. If this option is deselected, energy saving features cannot take effect in neighboring speed turbo cells. This option applies only to low-frequency TDD and FDD. SCELL_PWR_SAVING_PROTECT_SW: Indicates whether to allow power saving protection to take effect in SCells or cooperating cells of CA, SUL, or CoMP UEs with a specific QCI or 5QI when power saving protection takes effect for them. Specific energy saving features can take effect in the SCells or cooperating cells only if this option is selected. This option takes effect only when the gNB5qiConfig.PwrSavingProtectMode parameter is set to USER_LEVEL. This option applies only to low-frequency TDD, FDD, SDL, and SUL. NG_ALM_DORMANCY_SW: Indicates whether to allow an RF module to enter the dormancy state when RF dormancy is enabled, an NG-interface-related alarm is reported, but cell setup is not affected. If this option is selected, the RF module can enter the dormancy state. If this option is deselected, the RF module cannot enter the dormancy state. SYMBOL_SHUTDOWN_CONTROL_OPT_SW: Indicates whether to optimize the control of symbol power saving. The optimization is enabled only if this option is selected. This option applies only to FDD. LNR_LOAD_DORM_PRIM_OP_RECOG_SW: Indicates whether to enable primary operator recognition for LNR load-based dormancy in multi-operator core network (MOCN) scenarios. This function is enabled only if this option is selected. With this function, only neighboring LTE cells served by the same operator as the primary operator of an NR cell can be configured as basic-layer cells for LNR load-based dormancy in the NR cell. This option takes effect only when LNR load-based super dormancy, LTE and NR load-based deep dormancy, or LNR load-based fast dormancy is in effect. This option applies only in low frequency bands. SPEED_TURBO_PWR_SAVING_SW: Indicates whether to enable energy saving for cells served by the local base station in speed turbo UE guarantee scenarios. If this option is selected, energy saving functions can take effect in cells served by the local base station only when there are speed turbo UEs in the cells served by the local or neighboring base stations within the period specified for energy saving in speed turbo UE guarantee scenarios. If this option is deselected, specific energy saving functions do not take effect in cells served by the local base station even when there are speed turbo UEs in the cells served by the local or neighboring base stations. This option applies only in low frequency bands. STATIC_ST_PWR_SAVING_SW: Indicates whether to enable energy saving for cells served by the local base station in static speed turbo UE guarantee scenarios when there are only static speed turbo UEs in cells served by the local base station. If this option is selected, energy saving functions can take effect in cells served by the local base station only when there are only static speed turbo UEs in the cells served by the local or neighboring base stations within the period specified for energy saving in static speed turbo UE guarantee scenarios. If this option is deselected, specific energy saving functions do not take effect in cells served by the local base station even when there are only static speed turbo UEs in the cells served by the local or neighboring base stations. This option applies only in low frequency bands. COUNTER_OPT_IN_CARROFF_SW: Indicates the policy of reporting counters related to other energy saving functions such as RF channel intelligent shutdown and symbol power saving when the carrier is shut down. If this option is selected, counters related to other energy saving functions such as RF channel intelligent shutdown and symbol power saving are not stepped when the carrier is shut down. If this option is deselected, these counters are normally stepped when the carrier is shut down. This option applies only to TDD, FDD, and SDL cells. SIMU_LOAD_DORMANCY_IMP_SW: Indicates the scope of RF modules affected by simulated loading regarding whether RF module dormancy can take effect. If this option is selected, dormancy cannot take effect for any RF modules serving the NR DU cells with simulated loading started, but can take effect for the RF modules serving the NR DU cells where simulated loading is not started. If this option is deselected and simulated loading in NR DU cells is started, RF module dormancy cannot take effect for any RF modules serving the cells on the local base station. ENH_DORMANCY_LIC_CHECK_FREE_SW: Indicates whether to remove license check for super dormancy enhancement for the local cell. If this option is deselected, license check for super dormancy enhancement takes effect for the local cell. If the number of cells configured with super dormancy enhancement is equivalent to the number of super dormancy enhancement licenses, no other cells can be configured with super dormancy enhancement. If this option is selected, license check for super dormancy enhancement does not take effect for the local cell. This option applies to TDD, FDD, SDL, and SUL. SA_LNR_INTER_BS_PWR_SAVE_SW: Indicates whether energy saving can take effect in SA NR cells in inter-base-station LTE and NR energy saving scenarios. Energy saving can take effect in SA NR cells in inter-base-station LTE and NR energy saving scenarios only if this option is selected. This option applies only to low-frequency TDD and FDD. COV_CELL_INTRA_FREQ_CARR_SD_SW: Indicates whether to enable intra-frequency multi-carrier shutdown for coverage-layer cells. This function is enabled only if this option is selected. This option takes effect only when there is at least one coverage-layer cell with the NRCellRelation.PowerSavingCellFlag parameter set to CAPACITY or the NRCellRelation.SecondPowerSavingCellFlag parameter set to CAPACITY. This option applies only to low-frequency TDD, FDD, and SDL cells. VIRTUAL_GRID_CH_SD_COEXIST_SW: Indicates whether to enable virtual-grid-based features when TTI-level channel shutdown or dynamic RF channel shutdown takes effect. If this option is selected, virtual-grid-based features can take effect together with either of the following energy saving features: TTI-level channel shutdown and dynamic RF channel shutdown. If this option is deselected, virtual-grid-based features are mutually exclusive with these energy saving features, and these energy saving features preferentially take effect. This option applies to low-frequency TDD and FDD cells. ELIM_INCR_PWR_SAVING_JUDGE_SW: Indicates whether to exclude iNCR UEs from the UE number evaluation for energy saving. If this option is selected, iNCR UEs are excluded from the UE number evaluation for energy saving, making it easier for energy saving to take effect. If this option is deselected, iNCR UEs are not excluded from the UE number evaluation for energy saving. This option applies only to low-frequency TDD and FDD. UL_SYM_SHUTDOWN_MULTI_CARR_SW: Indicates whether uplink symbol power saving takes effect in multi-carrier scenarios. When multiple carriers are deployed on an RF module, this function can take effect only if this option is selected and cell-level uplink symbol power saving (controlled by the UL_SYMBOL_SHUTDOWN_SW option of NRDUCellAlgoSwitch.PowerSavingSwitch) is enabled. With this function, the base station shuts down uplink receivers when there is no need to receive signals in uplink symbols. This option applies only to low-frequency TDD and SUL. RF_SHUTDOWN_TYPE_MULTI_CARR_SW: Indicates whether RF channel shutdown and common-channel dynamic shutdown (a sub-function of TTI-level channel shutdown) can take effect when more than two carriers share the same RF module. (By default, these functions can take effect when the number of such carriers is less than or equal to two.) These functions can take effect when more than two carriers share the same RF module only if this option is selected. This option takes effect only when the TTI_RF_SHUTDOWN_SW option of the NRDUCellAlgoSwitch.PowerSavingSwitch parameter is selected and the NRDUCellPowerSaving.ComChnDynShutdownSwitch parameter is set to ON, or when the RF_SHUTDOWN_SW option of the NRDUCellAlgoSwitch.PowerSavingSwitch parameter is selected. This option applies to low-frequency TDD, FDD, SUL, and SDL cells served by macro base stations. | NO | NO | NO | MRFD-160263 MRFD-161263 FOFD-050203 MRFD-200261 FOFD-031205 FOFD-061203 FOFD-081250 MRFD-170264 MRFD-221261 | LTE and NR Intelligent Carrier Shutdown (NR) RF Module Deep Dormancy (NR) Intelligent Carrier Shutdown RF Module Super Deep Dormancy (NR) RF Channel Intelligent Shutdown Intelligent Channel Dynamic Shutdown Fast Carrier Shutdown Multi-RAT Coordinated Channel Shutdown (NR) RF Module Fast Deep Dormancy (NR) | Bit Field Type | INTER_RAT_GRAD_PWR_SAVING_SW(Inter-RAT Level-by-Level Pwr Saving Sw), SPEED_TURBO_NCELL_PWR_SAVE_SW(Neighbor Speed Turbo Cell Pwr Saving Sw), SCELL_PWR_SAVING_PROTECT_SW(SCell Power Saving Protection Switch), NG_ALM_DORMANCY_SW(NG-Interface-related Alarm Dormancy Sw), SYMBOL_SHUTDOWN_CONTROL_OPT_SW(Symbol Power Saving Control Optimize Sw), LNR_LOAD_DORM_PRIM_OP_RECOG_SW(LNR Load-based Dorm Primary Op Recog Sw), SPEED_TURBO_PWR_SAVING_SW(Speed Turbo Power Saving Sw), STATIC_ST_PWR_SAVING_SW(Static Speed Turbo Power Saving Sw), COUNTER_OPT_IN_CARROFF_SW(Counter Optimization in Carrier Off Sw), SIMU_LOAD_DORMANCY_IMP_SW(Simulated Load Dormancy Impact Switch), SA_LNR_INTER_BS_PWR_SAVE_SW(SA Inter-BS LNR Power Saving Switch), COV_CELL_INTRA_FREQ_CARR_SD_SW(Cov Cell Intra-Freq Carrier Shutdown Sw), VIRTUAL_GRID_CH_SD_COEXIST_SW(Virtual Grid and Chn Shdn Coexist Sw), ENH_DORMANCY_LIC_CHECK_FREE_SW(Super Dormancy Enhncd Lic Check Free Sw), ELIM_INCR_PWR_SAVING_JUDGE_SW(Elim iNCR UE from Pwr Saving Judge Sw), UL_SYM_SHUTDOWN_MULTI_CARR_SW(UL Symbol Power Saving Multi-Carrier Sw), RF_SHUTDOWN_TYPE_MULTI_CARR_SW(Channel Shutdown Multi-Carrier Switch) | INTER_RAT_GRAD_PWR_SAVING_SW~0, SPEED_TURBO_NCELL_PWR_SAVE_SW~1, SCELL_PWR_SAVING_PROTECT_SW~2, NG_ALM_DORMANCY_SW~3, SYMBOL_SHUTDOWN_CONTROL_OPT_SW~4, LNR_LOAD_DORM_PRIM_OP_RECOG_SW~5, SPEED_TURBO_PWR_SAVING_SW~6, STATIC_ST_PWR_SAVING_SW~7, COUNTER_OPT_IN_CARROFF_SW~8, SIMU_LOAD_DORMANCY_IMP_SW~9, SA_LNR_INTER_BS_PWR_SAVE_SW~10, COV_CELL_INTRA_FREQ_CARR_SD_SW~11, VIRTUAL_GRID_CH_SD_COEXIST_SW~12, ENH_DORMANCY_LIC_CHECK_FREE_SW~13, ELIM_INCR_PWR_SAVING_JUDGE_SW~14, UL_SYM_SHUTDOWN_MULTI_CARR_SW~16, RF_SHUTDOWN_TYPE_MULTI_CARR_SW~17 | None | INTER_RAT_GRAD_PWR_SAVING_SW, SPEED_TURBO_NCELL_PWR_SAVE_SW, SCELL_PWR_SAVING_PROTECT_SW, NG_ALM_DORMANCY_SW, SYMBOL_SHUTDOWN_CONTROL_OPT_SW, LNR_LOAD_DORM_PRIM_OP_RECOG_SW, SPEED_TURBO_PWR_SAVING_SW, STATIC_ST_PWR_SAVING_SW, COUNTER_OPT_IN_CARROFF_SW, SIMU_LOAD_DORMANCY_IMP_SW, SA_LNR_INTER_BS_PWR_SAVE_SW, COV_CELL_INTRA_FREQ_CARR_SD_SW, VIRTUAL_GRID_CH_SD_COEXIST_SW, ENH_DORMANCY_LIC_CHECK_FREE_SW, ELIM_INCR_PWR_SAVING_JUDGE_SW, UL_SYM_SHUTDOWN_MULTI_CARR_SW, RF_SHUTDOWN_TYPE_MULTI_CARR_SW | INTER_RAT_GRAD_PWR_SAVING_SW:Off, SPEED_TURBO_NCELL_PWR_SAVE_SW:Off, SCELL_PWR_SAVING_PROTECT_SW:Off, NG_ALM_DORMANCY_SW:Off, SYMBOL_SHUTDOWN_CONTROL_OPT_SW:Off, LNR_LOAD_DORM_PRIM_OP_RECOG_SW:Off, SPEED_TURBO_PWR_SAVING_SW:Off, STATIC_ST_PWR_SAVING_SW:Off, COUNTER_OPT_IN_CARROFF_SW:Off, SIMU_LOAD_DORMANCY_IMP_SW:Off, SA_LNR_INTER_BS_PWR_SAVE_SW:Off, COV_CELL_INTRA_FREQ_CARR_SD_SW:Off, VIRTUAL_GRID_CH_SD_COEXIST_SW:Off, ENH_DORMANCY_LIC_CHECK_FREE_SW:Off, ELIM_INCR_PWR_SAVING_JUDGE_SW:Off, UL_SYM_SHUTDOWN_MULTI_CARR_SW:Off, RF_SHUTDOWN_TYPE_MULTI_CARR_SW:Off | INTER_RAT_GRAD_PWR_SAVING_SW:Off, SPEED_TURBO_NCELL_PWR_SAVE_SW:Off, SCELL_PWR_SAVING_PROTECT_SW:Off, NG_ALM_DORMANCY_SW:Off, SYMBOL_SHUTDOWN_CONTROL_OPT_SW:Off, LNR_LOAD_DORM_PRIM_OP_RECOG_SW:Off, SPEED_TURBO_PWR_SAVING_SW:Off, STATIC_ST_PWR_SAVING_SW:Off, COUNTER_OPT_IN_CARROFF_SW:Off, SIMU_LOAD_DORMANCY_IMP_SW:Off, ENH_DORMANCY_LIC_CHECK_FREE_SW:Off, SA_LNR_INTER_BS_PWR_SAVE_SW:Off, COV_CELL_INTRA_FREQ_CARR_SD_SW:Off, VIRTUAL_GRID_CH_SD_COEXIST_SW:Off, ELIM_INCR_PWR_SAVING_JUDGE_SW:Off, UL_SYM_SHUTDOWN_MULTI_CARR_SW:Off, RF_SHUTDOWN_TYPE_MULTI_CARR_SW:Off | N/A | gNBPwrSavingAlgo | None | Read & Write | No (And no impact on the UE in idle mode) | N/A | N/A | None | The parameter modification takes effect immediately. | INTER_RAT_GRAD_PWR_SAVING_SW: If this option is selected, energy saving gains increase because a local capacity cell in which dormancy or shutdown takes effect will remain in the energy saving state when intelligent energy saving features (dormancy or shutdown) take effect in the configured inter-RAT co-coverage cells. If this option is deselected, these impacts do not occur. SPEED_TURBO_NCELL_PWR_SAVE_SW: If this option is selected, the user-perceived rates of speed turbo UEs increase and the energy saving gains increase. If this option is deselected, network performance is not affected. SCELL_PWR_SAVING_PROTECT_SW: If this option is selected, the impact on services in energy saving scenarios is reduced, but energy saving gains are reduced. If this option is deselected, network performance is not affected. NG_ALM_DORMANCY_SW: Assume that an NG-interface-related alarm is reported. If this option is selected and cell setup is not affected by this alarm, the RF module can enter the dormancy state, increasing energy saving gains. If this option is deselected, the RF module cannot enter the dormancy state, reducing energy saving gains. SYMBOL_SHUTDOWN_CONTROL_OPT_SW: None LNR_LOAD_DORM_PRIM_OP_RECOG_SW: If this option is selected, LNR load-based dormancy can also take effect in neighboring LTE cells that are not served by secondary operators of the NR cell. In this case, UEs served by secondary operators of the NR cell may experience service drops when energy saving is in effect. If this option is deselected, network performance is not affected. SPEED_TURBO_PWR_SAVING_SW: If this option is selected, the user-perceived rate of speed turbo UEs decreases and the energy saving gains increase only during the period when energy saving for speed turbo UE guarantee takes effect. If this option is deselected, network performance is not affected. If there are speed turbo UEs in cells served by the local or neighboring base station, the energy saving gains decrease. STATIC_ST_PWR_SAVING_SW: If this option is selected, the user-perceived rate of static speed turbo UEs decreases and the energy saving gains increase only during the period when energy saving for static speed turbo UE guarantee takes effect. If this option is deselected, network performance is not affected. When there are static speed turbo UEs in cells served by the local or neighboring base station, the energy saving gains decrease. COUNTER_OPT_IN_CARROFF_SW: If this option is selected, the values of counters related to other energy saving functions such as RF channel intelligent shutdown and symbol power saving decrease when the carrier is shut down. If this option is deselected, there is no impact. SIMU_LOAD_DORMANCY_IMP_SW: If this option is selected and the RF modules serving the cells where simulated loading is not started enter the dormancy state, the cells do not provide services. If this option is deselected, all the RF modules of the base station do not enter the dormancy state and the cells provide services as usual. ENH_DORMANCY_LIC_CHECK_FREE_SW: None SA_LNR_INTER_BS_PWR_SAVE_SW: If this option is selected, SA NR cells with inter-base-station LTE and NR energy saving in effect may occupy the X2 interface specification. As a result, the EN-DC X2 interface specification available for NSA UEs decreases, cause their user experience to deteriorate. If this option is deselected, network performance is not affected. COV_CELL_INTRA_FREQ_CARR_SD_SW: If this option is selected, more cells may be shut down and user experience may deteriorate. If this option is deselected, network performance is not affected. VIRTUAL_GRID_CH_SD_COEXIST_SW: If this option is selected, TTI-level channel shutdown and dynamic RF channel shutdown keep the number of SSB beams unchanged through static weight design. Therefore, there is little impact on the statistical accuracy of virtual grid mapping tables, and this accuracy does not change significantly. If this option is deselected, network performance is not affected. ELIM_INCR_PWR_SAVING_JUDGE_SW: If this option is selected, energy saving features are more likely to take effect. If this option is deselected, network performance is not affected. UL_SYM_SHUTDOWN_MULTI_CARR_SW: If this option is selected, the power consumption of the base station decreases and the UE access success rate slightly decreases when uplink symbol power saving takes effect in multi-carrier scenarios. If this option is deselected, network performance is not affected. RF_SHUTDOWN_TYPE_MULTI_CARR_SW: If this option is selected and RF channel shutdown or common-channel dynamic shutdown (a sub-function of TTI-level channel shutdown) takes effect when more than two carriers are configured, the power consumption of the base station decreases, the coverage slightly deteriorates, the service drop rate slightly increases, the access success rate slightly decreases, and the handover success rate slightly decreases. If this option is deselected, network performance is not affected. | BTS3900: V100R019C10 BTS3900 5G: V100R019C10 BTS5900: V100R019C10 BTS5900 5G: V100R019C10 | Radio | N
gNBPwrSavingAlgo | CellLoadFilterMode | Cell Load Filtering Mode | BTS3900, BTS3900 5G, BTS5900, BTS5900 5G | MOD GNBPWRSAVINGALGO LST GNBPWRSAVINGALGO | Indicates the cell load filtering mode for RF module deep dormancy. If this parameter is set to FAST_FILTER_MODE, PRB load measurement is performed with a short period. If this parameter is set to SLOW_FILTER_MODE, PRB load measurement is performed with a long period. This parameter applies only to low-frequency TDD, FDD, SDL, and SUL cells. | NO | NO | NO | MRFD-161263 | RF Module Deep Dormancy (NR) | Enumeration Type | FAST_FILTER_MODE(Fast Filtering Mode), SLOW_FILTER_MODE(Slow Filtering Mode) | FAST_FILTER_MODE~0, SLOW_FILTER_MODE~1 | None | FAST_FILTER_MODE, SLOW_FILTER_MODE | FAST_FILTER_MODE(Fast Filtering Mode) | FAST_FILTER_MODE(Fast Filtering Mode) | N/A | gNBPwrSavingAlgo | None | Read & Write | No (And no impact on the UE in idle mode) | N/A | N/A | None | The parameter modification takes effect immediately. | If this parameter is set to FAST_FILTER_MODE, the filtered load fluctuates greatly, and a cell is more likely to enter and exit the deep dormancy state. If this parameter is set to SLOW_FILTER_MODE, the filtered load fluctuates slightly, and a cell is less likely to enter and exit the deep dormancy state. | BTS3900: V100R019C10 BTS3900 5G: V100R019C10 BTS5900: V100R019C10 BTS5900 5G: V100R019C10 | Radio | N
gNBPwrSavingAlgo | SpeedTurboPwrSavStartTime | Speed Turbo Power Saving Start Time | BTS3900, BTS3900 5G, BTS5900, BTS5900 5G | MOD GNBPWRSAVINGALGO LST GNBPWRSAVINGALGO | Indicates the start time of power saving for speed turbo UE guarantee. | NO | NO | NO | None | None | Compound Type | 00:00:00~23:59:59 | N/A | None | 00:00:00~23:59:59 | 00:00:00 | 00:00:00 | N/A | gNBPwrSavingAlgo | None | Read & Write | No (And no impact on the UE in idle mode) | N/A | N/A | None | The parameter modification takes effect immediately. | None | BTS3900: V100R021C10 BTS3900 5G: V100R021C10 BTS5900: V100R021C10 BTS5900 5G: V100R021C10 | Radio | N-TDD-FR1, N-FDD, N-SDL, N-SUL
gNBPwrSavingAlgo | SpeedTurboPwrSavEndTime | Speed Turbo Power Saving End Time | BTS3900, BTS3900 5G, BTS5900, BTS5900 5G | MOD GNBPWRSAVINGALGO LST GNBPWRSAVINGALGO | Indicates the end time of power saving for speed turbo UE guarantee. If the end time is earlier than the start time (specified by the gNBPwrSavingAlgo.SpeedTurboPwrSavStartTime parameter), the end time is assumed to be a time of the next day. | NO | NO | NO | None | None | Compound Type | 00:00:00~23:59:59 | N/A | None | 00:00:00~23:59:59 | 06:00:00 | 06:00:00 | N/A | gNBPwrSavingAlgo | None | Read & Write | No (And no impact on the UE in idle mode) | N/A | N/A | None | The parameter modification takes effect immediately. | None | BTS3900: V100R021C10 BTS3900 5G: V100R021C10 BTS5900: V100R021C10 BTS5900 5G: V100R021C10 | Radio | N-TDD-FR1, N-FDD, N-SDL, N-SUL
gNBPwrSavingAlgo | StaticSTPwrSavStartTime | Static Speed Turbo Power Saving Start Time | BTS3900, BTS3900 5G, BTS5900, BTS5900 5G | MOD GNBPWRSAVINGALGO LST GNBPWRSAVINGALGO | Indicates the start time of power saving for static speed turbo UE guarantee. | NO | NO | NO | None | None | Compound Type | 00:00:00~23:59:59 | N/A | None | 00:00:00~23:59:59 | 00:00:00 | 00:00:00 | N/A | gNBPwrSavingAlgo | None | Read & Write | No (And no impact on the UE in idle mode) | N/A | N/A | None | The parameter modification takes effect immediately. | None | BTS3900: V100R021C10 BTS3900 5G: V100R021C10 BTS5900: V100R021C10 BTS5900 5G: V100R021C10 | Radio | N-TDD-FR1, N-FDD, N-SDL, N-SUL
gNBPwrSavingAlgo | StaticSTPwrSavEndTime | Static Speed Turbo Power Saving End Time | BTS3900, BTS3900 5G, BTS5900, BTS5900 5G | MOD GNBPWRSAVINGALGO LST GNBPWRSAVINGALGO | Indicates the end time of power saving for static speed turbo UE guarantee. If the end time is earlier than the start time (specified by the gNBPwrSavingAlgo.StaticSTPwrSavStartTime parameter), the end time is assumed to be a time of the next day. | NO | NO | NO | None | None | Compound Type | 00:00:00~23:59:59 | N/A | None | 00:00:00~23:59:59 | 06:00:00 | 06:00:00 | N/A | gNBPwrSavingAlgo | None | Read & Write | No (And no impact on the UE in idle mode) | N/A | N/A | None | The parameter modification takes effect immediately. | None | BTS3900: V100R021C10 BTS3900 5G: V100R021C10 BTS5900: V100R021C10 BTS5900 5G: V100R021C10 | Radio | N-TDD-FR1, N-FDD, N-SDL, N-SUL
gNBPwrSavingAlgo | GuardUpdateInterval | Guard Update Interval | BTS3900, BTS3900 5G, BTS5900, BTS5900 5G | MOD GNBPWRSAVINGALGO LST GNBPWRSAVINGALGO | Indicates the guard update interval for pRRU traffic-based adaptive flexible dormancy. If this parameter is set to 0, guard updates are not performed. | NO | NO | NO | None | None | Interval Type | 0,30~365 | N/A | day | 0,30~365 | 120 | 120 | Radio Planning (Internal planning) | gNBPwrSavingAlgo | None | Read & Write | No (And no impact on the UE in idle mode) | N/A | N/A | None | The parameter modification takes effect immediately. | A smaller value of this parameter results in faster guard updates but lower energy saving gains. A larger value of this parameter produces the opposite effects. | BTS3900: V100R022C10 BTS3900 5G: V100R022C10 BTS5900: V100R022C10 BTS5900 5G: V100R022C10 | Radio | N-TDD-FR1
gNBPwrSavingAlgo | CovRateThld | Coverage Rate Threshold | BTS3900, BTS3900 5G, BTS5900, BTS5900 5G | MOD GNBPWRSAVINGALGO LST GNBPWRSAVINGALGO | Indicates the coverage rate threshold for pRRU traffic-based adaptive flexible dormancy. A pRRU of a cell is selected as a guard pRRU if the LTE coverage rate in the coverage area of this pRRU is less than the value of this parameter. | NO | NO | NO | None | None | Interval Type | 0~100 | N/A | % | 0~100 | 90 | 90 | Radio Planning (Internal planning) | gNBPwrSavingAlgo | None | Read & Write | No (And no impact on the UE in idle mode) | N/A | N/A | None | The parameter modification takes effect immediately. | A larger value of this parameter results in a smaller proportion of pRRUs that can enter the dormancy state and lower energy saving gains. A smaller value of this parameter results in a larger proportion of pRRUs that can enter the dormancy state and higher energy saving gains, but causes poorer coverage, more handovers, a lower handover success rate, and a lower average user-perceived rate. | BTS3900: V100R022C10 BTS3900 5G: V100R022C10 BTS5900: V100R022C10 BTS5900 5G: V100R022C10 | Radio | N-TDD-FR1
gNBAsGrpRelation | LteSpdTurboGrpId | LTE Speed Turbo Group ID | BTS3900, BTS3900 5G, BTS5900, BTS5900 5G | ADD GNBASGRPRELATION LST GNBASGRPRELATION MOD GNBASGRPRELATION RMV GNBASGRPRELATION | Indicates the ID of an LTE group for speed turbo service guarantee in the mapping between LTE and NR groups in NSA. The LTE side determines a group based on the characteristics of UE data packets and then notifies the NR side of the ID of this group. | YES | YES | NO | None | None | Interval Type | 0~11 | N/A | None | 0~11 | None | None | Default/Recommended Value | gNBAsGrpRelation | None | Read Only | N/A | N/A | N/A | None | N/A | None | BTS3900: V100R018C10 BTS3900 5G: V100R018C10 BTS5900: V100R018C10 BTS5900 5G: V100R018C10 | Radio | N
gNBAsGrpRelation | NrSpdTurboGrpId | NR Speed Turbo Group ID | BTS3900, BTS3900 5G, BTS5900, BTS5900 5G | ADD GNBASGRPRELATION MOD GNBASGRPRELATION LST GNBASGRPRELATION | Indicates the ID of an NR group for speed turbo service guarantee in the mapping between LTE and NR groups in NSA. The NR side automatically selects the corresponding processing policy for speed turbo service guarantee according to this ID. | NO | NO | NO | None | None | Interval Type | 0~9 | N/A | None | 0~9 | 9 | None | Default/Recommended Value | gNBAsGrpRelation | None | Read & Write | No (And no impact on the UE in idle mode) | N/A | N/A | None | The parameter modification takes effect immediately. | None | BTS3900: V100R018C10 BTS3900 5G: V100R018C10 BTS5900: V100R018C10 BTS5900 5G: V100R018C10 | Radio | N
gNBAsGrpRelation | NrUserPolicy | NR User Policy | BTS3900, BTS3900 5G, BTS5900, BTS5900 5G | ADD GNBASGRPRELATION MOD GNBASGRPRELATION LST GNBASGRPRELATION | Indicates the guarantee policy for NR UEs after LTE-to-NR group mapping. POLICY_0 indicates that the guarantee mode of policy 0 is used, and POLICY_1 indicates that the guarantee mode of policy 1 is used. | NO | NO | NO | None | None | Enumeration Type | POLICY_0(0), POLICY_1(1) | POLICY_0~0, POLICY_1~1 | None | POLICY_0, POLICY_1 | POLICY_1(1) | POLICY_1(1) | N/A | gNBAsGrpRelation | None | Read & Write | No (And no impact on the UE in idle mode) | N/A | N/A | None | The parameter modification takes effect immediately. | When this parameter is set to POLICY_1, the uplink and downlink user-perceived rates of guaranteed UEs increase, compared with when this parameter is set to POLICY_0. | BTS3900: V100R021C10 BTS3900 5G: V100R021C10 BTS5900: V100R021C10 BTS5900 5G: V100R021C10 | Radio | N-TDD, N-FDD
gNBCounterParam | gNBCounterType | gNodeB Counter Type | BTS3900, BTS3900 5G, BTS5900, BTS5900 5G | LST GNBCOUNTERPARAM MOD GNBCOUNTERPARAM | Indicates the type of counters for which value ranges need to be configured. When gNBCounterType is set to MR_SINR, the object to measure is the number of times the downlink SINR values reported in MRs fall into the specified ranges. When gNBCounterType is set to DL_THP_SAMP, the object to measure is the number of downlink RLC throughput samples that fall into the specified ranges. When gNBCounterType is set to UL_THP_SAMP, the object to measure is the number of uplink RLC throughput samples that fall into the specified ranges. When gNBCounterType is set to UL_DELAY_SAMP, the object to measure is the number of uplink inter-layer delay samples that fall into the specified ranges. When gNBCounterType is set to DL_DELAY_SAMP, the object to measure is the number of downlink inter-layer delay samples that fall into the specified ranges. | YES | YES | NO | None | None | Enumeration Type | MR_SINR(No. of Times SINR Is Reported in MRs), DL_THP_SAMP(No. of DL RLC Thpt Samples in Ranges), UL_THP_SAMP(No. of UL RLC Thpt Samples in Ranges), DL_DELAY_SAMP(No. of DL Inter-Lyr Delay Smp in Ranges), UL_DELAY_SAMP(No. of UL Inter-Lyr Delay Smp in Ranges) | MR_SINR~0, DL_THP_SAMP~1, UL_THP_SAMP~2, DL_DELAY_SAMP~3, UL_DELAY_SAMP~4 | None | MR_SINR, DL_THP_SAMP, UL_THP_SAMP, DL_DELAY_SAMP, UL_DELAY_SAMP | None | None | Radio Planning (Internal planning) | gNBCounterParam | -Configuration constraints: In a gNBCounterParam MO, if gNBCounterType is set to UL_THP_SAMP, gNBRangeStartValue must be set to a value ranging from 0 to 512000. In the gNBCounterParam MOs with gNBCounterType set to UL_THP_SAMP, the combinations of gNBCounterType and gNBRangeStartValue must be different. In a gNBCounterParam MO, if gNBCounterType is set to MR_SINR, gNBRangeStartValue must be set to a value greater than or equal to -46 and less than or equal to 81. In a gNBCounterParam MO, if gNBCounterType is set to DL_THP_SAMP, gNBRangeStartValue must be set to a value ranging from 0 to 1024000. In a gNBCounterParam MO, if gNBCounterType is set to UL_DELAY_SAMP, gNBRangeStartValue must be set to 0 or a multiple of 5 ranging from 20 to 512000. In a gNBCounterParam MO, if gNBCounterType is set to DL_DELAY_SAMP, gNBRangeStartValue must be set to 0 or a multiple of 5 ranging from 20 to 512000. In a gNBCounterParam MO, if gNBCounterType is set to UL_THP_SAMP and gNBCounterIndex is set to 0, then gNBRangeStartValue must be set to 0. In a gNBCounterParam MO, if gNBCounterType is set to MR_SINR, the combination of gNBCounterType and gNBRangeStartValue must be unique. In a gNBCounterParam MO, if gNBCounterType is set to DL_THP_SAMP and gNBCounterIndex is set to 0, then gNBRangeStartValue must be set to 0. In all gNBCounterParam MOs with gNBCounterType set to DL_THP_SAMP, the combinations of gNBCounterType and gNBRangeStartValue must be unique. In all gNBCounterParam MOs with gNBCounterType set to UL_DELAY_SAMP, the combinations of gNBCounterType and gNBRangeStartValue must be unique. In a gNBCounterParam MO, if gNBCounterType is set to UL_DELAY_SAMP and gNBCounterIndex is set to 0, then gNBRangeStartValue must be set to 0. In all gNBCounterParam MOs with gNBCounterType set to DL_DELAY_SAMP, the combinations of gNBCounterType and gNBRangeStartValue must be unique. In a gNBCounterParam MO, if gNBCounterType is set to DL_DELAY_SAMP and gNBCounterIndex is set to 0, then gNBRangeStartValue must be set to 0. | Read Only | N/A | N/A | N/A | N/A | N/A | None | BTS3900: V100R018C10 BTS3900 5G: V100R018C10 BTS5900: V100R018C10 BTS5900 5G: V100R018C10 | Radio | N
gNBCounterParam | gNBCounterIndex | gNodeB Counter Index | BTS3900, BTS3900 5G, BTS5900, BTS5900 5G | LST GNBCOUNTERPARAM MOD GNBCOUNTERPARAM | Indicates the value range index for a counter. | YES | YES | NO | None | None | Interval Type | 0~255 | N/A | None | 0~255 | None | None | Radio Planning (Internal planning) | gNBCounterParam | -Configuration constraints: In a gNBCounterParam MO, if gNBCounterType is set to UL_THP_SAMP and gNBCounterIndex is set to 0, then gNBRangeStartValue must be set to 0. In a gNBCounterParam MO, if gNBCounterType is set to MR_SINR, the combination of gNBCounterType and gNBRangeStartValue must be unique. In a gNBCounterParam MO, if gNBCounterType is set to DL_THP_SAMP and gNBCounterIndex is set to 0, then gNBRangeStartValue must be set to 0. In all gNBCounterParam MOs with gNBCounterType set to DL_THP_SAMP, the combinations of gNBCounterType and gNBRangeStartValue must be unique. In all gNBCounterParam MOs with gNBCounterType set to UL_DELAY_SAMP, the combinations of gNBCounterType and gNBRangeStartValue must be unique. In a gNBCounterParam MO, if gNBCounterType is set to UL_DELAY_SAMP and gNBCounterIndex is set to 0, then gNBRangeStartValue must be set to 0. In all gNBCounterParam MOs with gNBCounterType set to DL_DELAY_SAMP, the combinations of gNBCounterType and gNBRangeStartValue must be unique. In a gNBCounterParam MO, if gNBCounterType is set to DL_DELAY_SAMP and gNBCounterIndex is set to 0, then gNBRangeStartValue must be set to 0. | Read Only | N/A | N/A | N/A | N/A | N/A | None | BTS3900: V100R018C10 BTS3900 5G: V100R018C10 BTS5900: V100R018C10 BTS5900 5G: V100R018C10 | Radio | N
gNBCounterParam | gNBRangeStartValue | gNodeB Range Start Value | BTS3900, BTS3900 5G, BTS5900, BTS5900 5G | MOD GNBCOUNTERPARAM LST GNBCOUNTERPARAM | Indicates the start of the value range for a counter. When gNBCounterType is set to MR_SINR, the object to measure is the number of times the downlink SINR values reported in MRs fall into the specified ranges. Specifically, this parameter affects the counters N.MeasRpts.SINR.Index0 to N.MeasRpts.SINR.Index4. In this case, the value of gNBCounterIndex must be less than or equal to 4, and the value of gNBRangeStartValue must be within the range of [-46, 81]. Any configuration operation with values exceeding the value ranges will fail. The measured value ranges for the counters are defined based on the sorting result of gNBRangeStartValue/2. For example, if gNBRangeStartValue is set to -46, -10, 0, 10, and 30 for gNBCounterIndex 0, 1, 2, 3, and 4, respectively, then the measured value ranges for counters N.MeasRpts.SINR.Index0 to N.MeasRpts.SINR.Index4 are [-23, -5), [-5, 0), [0, 5), [5, 15), and [15, 40.5], respectively. When gNBCounterType is set to DL_THP_SAMP, the object to measure is the number of downlink RLC throughput samples that fall into the specified ranges. Specifically, this parameter affects all counters related to downlink throughput samples in different ranges. Examples include counters N.Thp.DL.Samp.Index0 to N.Thp.DL.Samp.Index14, counters N.Thp.DL.Samp.Qci.Index0 to N.Thp.DL.Samp.Qci.Index14, counters N.Thp.DL.Samp.DuCell5QI.Index0 to N.Thp.DL.Samp.DuCell5QI.Index14, counters N.Thp.DL.Samp.Index0.PLMN to N.Thp.DL.Samp.Index14.PLMN, and counters N.Thp.DL.Ue.Spec.Samp.Index0 to N.Thp.DL.Ue.Spec.Samp.Index14. In this case, the value of gNBCounterIndex must be less than or equal to 14, and the value of gNBRangeStartValue must be within the range of [0, infinity]. Any configuration operation with values exceeding the value ranges will fail. The measured value ranges for the counters are defined based on the sorting result of gNBRangeStartValue. For example, if gNBRangeStartValue is set to 0, 1024, 5120, 10240, 15360, 20480, 25600, 30720, 35840, 40960, 51200, 102400, 204800, 512000, and 1024000 for gNBCounterIndex 0, 1, 2, 3, 4, 5, 6, 7, 8, 9, 10, 11, 12, 13, and 14, respectively, then the measured value ranges for counters N.Thp.DL.Samp.Index0 to N.Thp.DL.Samp.Index14 are (0, 1024 kbit/s), [1024 kbit/s, 5120 kbit/s), [5120 kbit/s, 10240 kbit/s), [10240 kbit/s, 15360 kbit/s), [15360 kbit/s, 20480 kbit/s), [20480 kbit/s, 25600 kbit/s), [25600 kbit/s, 30720 kbit/s), [30720 kbit/s, 35840 kbit/s), [35840 kbit/s, 40960 kbit/s), [40960 kbit/s, 51200 kbit/s), [51200 kbit/s, 102400 kbit/s), [102400 kbit/s, 204800 kbit/s), [204800 kbit/s, 512000 kbit/s), [512000 kbit/s, 1024000 kbit/s), and [1024000 kbit/s, infinity), respectively. When gNBCounterType is set to UL_THP_SAMP, the object to measure is the number of uplink RLC throughput samples that fall into the specified ranges. Specifically, this parameter affects all counters related to uplink throughput samples in different ranges. Examples include counters N.Thp.UL.Samp.Index0 to N.Thp.UL.Samp.Index 14, counters N.Thp.UL.Samp.Index0.PLMN to N.Thp.UL.Samp.Index14.PLMN, and counters N.Thp.SUL.UL.Samp.Index0 to N.Thp.SUL.UL.Samp.Index14. In this case, the value of gNBCounterIndex must be less than or equal to 14, and the value of gNBRangeStartValue must be within the range of [0, infinity]. Any configuration operation with values exceeding the value ranges will fail. The measured value ranges for the counters are defined based on the sorting result of gNBRangeStartValue. For example, if gNBRangeStartValue is set to 0, 1024, 2048, 3072, 5120, 7168, 10240, 20480, 30720, 40960, 51200, 71680, 102400, 204800, and 512000 for gNBCounterIndex 0, 1, 2, 3, 4, 5, 6, 7, 8, 9, 10, 11, 12, 13, and 14, respectively, then the measured value ranges for counters N.Thp.UL.Samp.Index0 to N.Thp.UL.Samp.Index14 are (0, 1024 kbit/s), [1024 kbit/s, 2048 kbit/s), [2048 kbit/s, 3072 kbit/s), [3072 kbit/s, 5120 kbit/s), [5120 kbit/s, 7168 kbit/s), [7168 kbit/s, 10240 kbit/s), [10240 kbit/s, 20480 kbit/s), [20480 kbit/s, 30720 kbit/s), [30720 kbit/s, 40960 kbit/s), [40960 kbit/s, 51200 kbit/s), [51200 kbit/s, 71680 kbit/s), [71680 kbit/s, 102400 kbit/s), [102400 kbit/s, 204800 kbit/s), [204800 kbit/s, 512000 kbit/s), and [512000 kbit/s, infinity), respectively. When gNBCounterType is set to DL_DELAY_SAMP, the object to measure is the number of downlink inter-layer delay samples that fall into the specified ranges. Specifically, this parameter affects all counters related to downlink inter-layer delay samples in different ranges. Examples include DlPacketDelayInterval1 to DlPacketDelayInterval5 in the DlPacketDelayMeasItems field of the PERIOD_PRIVATE_DRB_DMAC_DELAY or PRIVATE_DRB_DMAC_DELAY counter. In this case, the value of gNBCounterIndex must be less than or equal to 4, and the value of gNBRangeStartValue must be within the range of [0, 512000]. Any configuration operation with values exceeding the value ranges will fail. The measured value ranges for the counters are defined based on the sorting result of gNBRangeStartValue. For example, if gNBRangeStartValue is set to 0, 20, 30, 40, and 50 for gNBCounterIndex 0, 1, 2, 3, and 4, respectively, then the measured value ranges for counters DlPacketDelayInterval1 to DlPacketDelayInterval5 are [0, 20 ms], (20 ms, 30 ms], (30 ms, 40 ms], (40 ms, 50 ms], (50 ms, infinity), respectively. When gNBCounterType is set to UL_DELAY_SAMP, the object to measure is the number of uplink inter-layer delay samples that fall into the specified ranges. Specifically, this parameter affects all counters related to uplink inter-layer delay samples in different ranges. Examples include UlPacketDelayInterval1 to UlPacketDelayInterval5 in the UlPacketDelayMeasItems field of the PERIOD_PRIVATE_DRB_DELAY_SENSITIVE_SERVICE counter. In this case, the value of gNBCounterIndex must be less than or equal to 4, and the value of gNBRangeStartValue must be within the range of [0, 512000]. Any configuration operation with values exceeding the value ranges will fail. The measured value ranges for the counters are defined based on the sorting result of gNBRangeStartValue. For example, if gNBRangeStartValue is set to 0, 20, 30, 40, and 50 for gNBCounterIndex 0, 1, 2, 3, and 4, respectively, then the measured value ranges for counters UlPacketDelayInterval1 to UlPacketDelayInterval5 are [0, 20 ms], (20 ms, 30 ms], (30 ms, 40 ms], (40 ms, 50 ms], (50 ms, infinity), respectively. | NO | NO | NO | None | None | Interval Type | -2147483648~2147483647 | N/A | None | -2147483648~2147483647 | 2147483647 | This parameter can be set by the system by default. The default value is as follows: gNBCounterType set to MR_SINR: gNBCounterIndex = 0: -46 gNBCounterIndex = 1: -10 gNBCounterIndex = 2: 0 gNBCounterIndex = 3: 10 gNBCounterIndex = 4: 30 gNBCounterType set to DL_THP_SAMP: gNBCounterIndex = 0: 0 gNBCounterIndex = 1: 1024 gNBCounterIndex = 2: 5120 gNBCounterIndex = 3: 10240 gNBCounterIndex = 4: 15360 gNBCounterIndex = 5: 20480 gNBCounterIndex = 6: 25600 gNBCounterIndex = 7: 30720 gNBCounterIndex = 8: 35840 gNBCounterIndex = 9: 40960 gNBCounterIndex = 10: 51200 gNBCounterIndex = 11: 102400 gNBCounterIndex = 12: 204800 gNBCounterIndex = 13: 512000 gNBCounterIndex = 14: 1024000 gNBCounterType set to UL_THP_SAMP: gNBCounterIndex = 0: 0 gNBCounterIndex = 1: 1024 gNBCounterIndex = 2: 2048 gNBCounterIndex = 3: 3072 gNBCounterIndex = 4: 5120 gNBCounterIndex = 5: 7168 gNBCounterIndex = 6: 10240 gNBCounterIndex = 7: 20480 gNBCounterIndex = 8: 30720 gNBCounterIndex = 9: 40960 gNBCounterIndex = 10: 51200 gNBCounterIndex = 11: 71680 gNBCounterIndex = 12: 102400 gNBCounterIndex = 13: 204800 gNBCounterIndex = 14: 512000 gNBCounterType set to DL_DELAY_SAMP: gNBCounterIndex = 0: 0 gNBCounterIndex = 1: 20 gNBCounterIndex = 2: 30 gNBCounterIndex = 3: 40 gNBCounterIndex = 4: 50 gNBCounterType set to UL_DELAY_SAMP: gNBCounterIndex = 0: 0 gNBCounterIndex = 1: 20 gNBCounterIndex = 2: 30 gNBCounterIndex = 3: 40 gNBCounterIndex = 4: 50 | Radio Planning (Internal planning) | gNBCounterParam | -Configuration constraints: In a gNBCounterParam MO, if gNBCounterType is set to UL_THP_SAMP, gNBRangeStartValue must be set to a value ranging from 0 to 512000. In the gNBCounterParam MOs with gNBCounterType set to UL_THP_SAMP, the combinations of gNBCounterType and gNBRangeStartValue must be different. In a gNBCounterParam MO, if gNBCounterType is set to MR_SINR, gNBRangeStartValue must be set to a value greater than or equal to -46 and less than or equal to 81. In a gNBCounterParam MO, if gNBCounterType is set to DL_THP_SAMP, gNBRangeStartValue must be set to a value ranging from 0 to 1024000. In a gNBCounterParam MO, if gNBCounterType is set to UL_DELAY_SAMP, gNBRangeStartValue must be set to 0 or a multiple of 5 ranging from 20 to 512000. In a gNBCounterParam MO, if gNBCounterType is set to DL_DELAY_SAMP, gNBRangeStartValue must be set to 0 or a multiple of 5 ranging from 20 to 512000. In a gNBCounterParam MO, if gNBCounterType is set to UL_THP_SAMP and gNBCounterIndex is set to 0, then gNBRangeStartValue must be set to 0. In a gNBCounterParam MO, if gNBCounterType is set to MR_SINR, the combination of gNBCounterType and gNBRangeStartValue must be unique. In a gNBCounterParam MO, if gNBCounterType is set to DL_THP_SAMP and gNBCounterIndex is set to 0, then gNBRangeStartValue must be set to 0. In all gNBCounterParam MOs with gNBCounterType set to DL_THP_SAMP, the combinations of gNBCounterType and gNBRangeStartValue must be unique. In all gNBCounterParam MOs with gNBCounterType set to UL_DELAY_SAMP, the combinations of gNBCounterType and gNBRangeStartValue must be unique. In a gNBCounterParam MO, if gNBCounterType is set to UL_DELAY_SAMP and gNBCounterIndex is set to 0, then gNBRangeStartValue must be set to 0. In all gNBCounterParam MOs with gNBCounterType set to DL_DELAY_SAMP, the combinations of gNBCounterType and gNBRangeStartValue must be unique. In a gNBCounterParam MO, if gNBCounterType is set to DL_DELAY_SAMP and gNBCounterIndex is set to 0, then gNBRangeStartValue must be set to 0. | Read & Write | No (And no impact on the UE in idle mode) | N/A | N/A | None | The parameter modification takes effect immediately. | None | BTS3900: V100R018C10 BTS3900 5G: V100R018C10 BTS5900: V100R018C10 BTS5900 5G: V100R018C10 | Radio | N
gNBMimoClusterCell | ClusterId | Cluster ID | BTS3900, BTS3900 5G, BTS5900, BTS5900 5G | ADD GNBMIMOCLUSTERCELL DSP GNBMIMOCLUSTERCELL LST GNBMIMOCLUSTERCELL RMV GNBMIMOCLUSTERCELL | Indicates the ID of a cluster. | YES | YES | NO | FOFD-070203 FOFD-080253 | Coordinated Massive MIMO (Co-MM) Distributed MIMO (NR FDD) | Interval Type | 0~49999 | N/A | None | 0~49999 | None | None | N/A | gNBMimoClusterCell | None | Read Only | N/A | N/A | N/A | N/A | N/A | None | BTS3900: V100R018C10 BTS3900 5G: V100R018C10 BTS5900: V100R018C10 BTS5900 5G: V100R018C10 | Radio | N
gNBMimoClusterCell | Mcc | Mobile Country Code | BTS3900, BTS3900 5G, BTS5900, BTS5900 5G | ADD GNBMIMOCLUSTERCELL DSP GNBMIMOCLUSTERCELL LST GNBMIMOCLUSTERCELL RMV GNBMIMOCLUSTERCELL | Indicates the mobile country code of the primary operator of the gNodeB serving an NR cell. The value of this parameter is a string of three decimal digits. | YES | YES | NO | FOFD-070203 FOFD-080253 | Coordinated Massive MIMO (Co-MM) Distributed MIMO (NR FDD) | String Type | 3 characters | N/A | None | 000~999 | None | None | N/A | gNBMimoClusterCell | None | Read Only | N/A | N/A | N/A | N/A | N/A | None | BTS3900: V100R018C10 BTS3900 5G: V100R018C10 BTS5900: V100R018C10 BTS5900 5G: V100R018C10 | Radio | N
gNBMimoClusterCell | Mnc | Mobile Network Code | BTS3900, BTS3900 5G, BTS5900, BTS5900 5G | ADD GNBMIMOCLUSTERCELL DSP GNBMIMOCLUSTERCELL LST GNBMIMOCLUSTERCELL RMV GNBMIMOCLUSTERCELL | Indicates the mobile network code of the primary operator of the gNodeB serving the NR cell. The value of this parameter is a string of two to three decimal digits. | YES | YES | NO | FOFD-070203 FOFD-080253 | Coordinated Massive MIMO (Co-MM) Distributed MIMO (NR FDD) | String Type | 2~3 characters | N/A | None | 00~99,000~999 | None | None | N/A | gNBMimoClusterCell | None | Read Only | N/A | N/A | N/A | N/A | N/A | None | BTS3900: V100R018C10 BTS3900 5G: V100R018C10 BTS5900: V100R018C10 BTS5900 5G: V100R018C10 | Radio | N
gNBMimoClusterCell | gNodeBId | gNodeB ID | BTS3900, BTS3900 5G, BTS5900, BTS5900 5G | ADD GNBMIMOCLUSTERCELL DSP GNBMIMOCLUSTERCELL LST GNBMIMOCLUSTERCELL RMV GNBMIMOCLUSTERCELL | Indicates the gNodeB ID that is unique for the primary operator of the gNodeB serving the NR cell. | YES | YES | NO | FOFD-070203 FOFD-080253 | Coordinated Massive MIMO (Co-MM) Distributed MIMO (NR FDD) | Interval Type | 0~4294967295 | N/A | None | 0~4294967295 | None | None | N/A | gNBMimoClusterCell | None | Read Only | N/A | N/A | N/A | N/A | N/A | None | BTS3900: V100R018C10 BTS3900 5G: V100R018C10 BTS5900: V100R018C10 BTS5900 5G: V100R018C10 | Radio | N
gNBMimoClusterCell | CellId | Cell ID | BTS3900, BTS3900 5G, BTS5900, BTS5900 5G | ADD GNBMIMOCLUSTERCELL DSP GNBMIMOCLUSTERCELL LST GNBMIMOCLUSTERCELL RMV GNBMIMOCLUSTERCELL | Indicates the ID of an NR cell. This cell ID and the gNodeB ID compose the 3GPP-defined NR cell ID. The 3GPP-defined NR cell ID and the PLMN ID compose the NR CGI. For details, see 3GPP TS 38.413. | YES | YES | NO | FOFD-070203 FOFD-080253 | Coordinated Massive MIMO (Co-MM) Distributed MIMO (NR FDD) | Interval Type | 0~16383 | N/A | None | 0~16383 | None | None | N/A | gNBMimoClusterCell | None | Read Only | N/A | N/A | N/A | N/A | N/A | None | BTS3900: V100R018C10 BTS3900 5G: V100R018C10 BTS5900: V100R018C10 BTS5900 5G: V100R018C10 | Radio | N
NRCellMultiFSchCoord | NrCellId | NR Cell ID | BTS3900, BTS3900 5G, BTS5900, BTS5900 5G | LST NRCELLMULTIFSCHCOORD MOD NRCELLMULTIFSCHCOORD | Indicates the ID of a cell, which uniquely identifies a cell within a base station. | YES | YES | NO | None | None | Interval Type | 0~65534 | N/A | None | 0~65534 | None | None | Radio Planning (Internal planning) | NRCellMultiFSchCoord | None | Read Only | N/A | N/A | N/A | None | N/A | None | BTS3900: V100R019C00 BTS3900 5G: V100R019C00 BTS5900: V100R019C00 BTS5900 5G: V100R019C00 | Radio | N
NRCellMultiFSchCoord | BeamCoordExpEvaluateHyst | Beam Coord Experience Evaluation Hyst | BTS3900, BTS3900 5G, BTS5900, BTS5900 5G | MOD NRCELLMULTIFSCHCOORD LST NRCELLMULTIFSCHCOORD | Indicates the hysteresis for user experience evaluation in multi-frequency beam coordination. The air interface capability of a carrier combination, used to indicate user experience, can be calculated based on the spectral efficiency and available RB resources. When multi-frequency beam coordination takes effect and the result of [(User experience provided by another carrier or carrier combination - User experience provided by the serving carrier or carrier combination of a UE)/User experience provided by the serving carrier or carrier combination] is greater than the hysteresis, the UE will be transferred to that carrier or carrier combination. This parameter applies only to low-frequency TDD and FDD. | NO | NO | NO | FOFD-070201 | Multi-Frequency Spatial Smart Carrier Selection | Interval Type | -100~100 | N/A | % | -100~100 | -20 | -20 | Radio Planning (Internal planning) | NRCellMultiFSchCoord | None | Read & Write | No (And no impact on the UE in idle mode) | N/A | N/A | None | The parameter modification takes effect immediately. | The larger the value of this parameter, the fewer the handovers. The smaller the value of this parameter, the more the handovers. | BTS3900: V100R019C00 BTS3900 5G: V100R019C00 BTS5900: V100R019C00 BTS5900 5G: V100R019C00 | Radio | N-TDD-FR1, N-FDD
NRCellMultiFSchCoord | BeamCoordLoadThld | Beam Coordination Load Threshold | BTS3900, BTS3900 5G, BTS5900, BTS5900 5G | MOD NRCELLMULTIFSCHCOORD LST NRCELLMULTIFSCHCOORD | Indicates the load threshold used in multi-frequency beam coordination. The load of a beam is calculated based on the number of UEs served by the beam, downlink traffic volume of these UEs, and cell bandwidth. Multi-frequency beam coordination is triggered when the load of at least one beam in the cell is greater than or equal to the sum of this threshold and the value of NRCellMultiFSchCoord.BeamCoordLoadOffset. This parameter applies only to low-frequency TDD and FDD. | NO | NO | NO | FOFD-070201 | Multi-Frequency Spatial Smart Carrier Selection | Interval Type | 1~10000 | N/A | None | 1~10000 | 40 | 40 | Radio Planning (Internal planning) | NRCellMultiFSchCoord | None | Read & Write | No (And no impact on the UE in idle mode) | N/A | N/A | None | The parameter modification takes effect immediately. | A larger value of this parameter results in a lower probability of triggering multi-frequency beam coordination, and a smaller value of this parameter results in a higher probability. If this parameter is set to an excessively small value, multi-frequency beam coordination will be triggered frequently. | BTS3900: V100R019C00 BTS3900 5G: V100R019C00 BTS5900: V100R019C00 BTS5900 5G: V100R019C00 | Radio | N-TDD-FR1, N-FDD
NRCellMultiFSchCoord | BeamCoordLoadOffset | Beam Coordination Load Offset | BTS3900, BTS3900 5G, BTS5900, BTS5900 5G | MOD NRCELLMULTIFSCHCOORD LST NRCELLMULTIFSCHCOORD | Indicates the load offset for multi-frequency beam coordination. The load of a beam is calculated based on the number of UEs served by the beam, downlink traffic volume of these UEs, and cell bandwidth. Multi-frequency beam coordination is triggered when the load of at least one beam in the cell is greater than or equal to the sum of this offset and the value of NRCellMultiFSchCoord.BeamCoordLoadThld. This parameter applies only to low-frequency TDD and FDD. | NO | NO | NO | FOFD-070201 | Multi-Frequency Spatial Smart Carrier Selection | Interval Type | 1~10000 | N/A | None | 1~10000 | 15 | 15 | Radio Planning (Internal planning) | NRCellMultiFSchCoord | None | Read & Write | No (And no impact on the UE in idle mode) | N/A | N/A | None | The parameter modification takes effect immediately. | A larger value of this parameter results in a lower probability of triggering multi-frequency beam coordination, and a smaller value of this parameter results in a higher probability. If this parameter is set to an excessively small value, multi-frequency beam coordination will be triggered frequently. | BTS3900: V100R019C00 BTS3900 5G: V100R019C00 BTS5900: V100R019C00 BTS5900 5G: V100R019C00 | Radio | N-TDD-FR1, N-FDD
NRCellMultiFSchCoord | BeamCoordLoadDiffThld | Beam Coordination Load Difference Thld | BTS3900, BTS3900 5G, BTS5900, BTS5900 5G | MOD NRCELLMULTIFSCHCOORD LST NRCELLMULTIFSCHCOORD | Indicates the threshold in terms of the inter-cell beam load difference for multi-frequency beam coordination. The load of a beam is calculated based on the number of UEs served by the beam, downlink traffic volume of these UEs, and cell bandwidth. When the load difference between a beam in the serving cell and a beam in a neighboring cell divided by the load of the beam in the serving cell is greater than this threshold, UEs served by the beam in the serving cell are transferred to the neighboring cell. This parameter applies only to low-frequency TDD and FDD. | NO | NO | NO | FOFD-070201 | Multi-Frequency Spatial Smart Carrier Selection | Interval Type | 0~100 | N/A | % | 0~100 | 15 | 15 | Radio Planning (Internal planning) | NRCellMultiFSchCoord | None | Read & Write | No (And no impact on the UE in idle mode) | N/A | N/A | None | The parameter modification takes effect immediately. | A larger value of this parameter results in a lower probability of selecting qualified neighboring cell beams or neighboring cells and therefore a lower probability of transferring UEs for beam coordination. A smaller value of this parameter results in the opposite effects. | BTS3900: V100R019C00 BTS3900 5G: V100R019C00 BTS5900: V100R019C00 BTS5900 5G: V100R019C00 | Radio | N-TDD-FR1, N-FDD
NRCellMultiFSchCoord | BeamCoordPrbUsageThld | Beam Coordination PRB Usage Threshold | BTS3900, BTS3900 5G, BTS5900, BTS5900 5G | MOD NRCELLMULTIFSCHCOORD LST NRCELLMULTIFSCHCOORD | Indicates the PRB usage threshold for multi-frequency beam coordination. Multi-frequency beam coordination is triggered when the load of at least one beam in the cell is greater than or equal to the result of this threshold plus 5%. This parameter applies only to low-frequency TDD and FDD. | NO | NO | NO | FOFD-070201 | Multi-Frequency Spatial Smart Carrier Selection | Interval Type | 0~100 | N/A | % | 0~100 | 20 | 20 | Radio Planning (Internal planning) | NRCellMultiFSchCoord | None | Read & Write | No (And no impact on the UE in idle mode) | N/A | N/A | None | The parameter modification takes effect immediately. | The larger the value of this parameter, the lower the probability of triggering extended multi-frequency beam coordination; the smaller the value of this parameter, the higher the probability. If the value of this parameter is too small, extended multi-frequency beam coordination will be triggered frequently. | BTS3900: V100R020C00 BTS3900 5G: V100R020C00 BTS5900: V100R020C00 BTS5900 5G: V100R020C00 | Radio | N-TDD-FR1, N-FDD
NRCellMultiFSchCoord | BeamCoordPrbDiffThld | Beam Coordination PRB Usage Diff Thld | BTS3900, BTS3900 5G, BTS5900, BTS5900 5G | MOD NRCELLMULTIFSCHCOORD LST NRCELLMULTIFSCHCOORD | Indicates the threshold expressed as the PRB usage difference between cells for extended multi-frequency beam coordination. If the difference between the PRB usage of a beam in the serving cell and that of a beam in a neighboring cell is greater than the value of this parameter, UEs under the beam in the serving cell are transferred to the neighboring cell. This parameter applies only to low-frequency TDD and FDD. | NO | NO | NO | FOFD-070201 | Multi-Frequency Spatial Smart Carrier Selection | Interval Type | 0~100 | N/A | % | 0~100 | 15 | 15 | Radio Planning (Internal planning) | NRCellMultiFSchCoord | None | Read & Write | No (And no impact on the UE in idle mode) | N/A | N/A | None | The parameter modification takes effect immediately. | A larger value of this parameter results in a lower probability of selecting qualified neighboring cell beams or neighboring cells and therefore a lower probability of transferring UEs for beam coordination. A smaller value of this parameter results in the opposite effects. | BTS3900: V100R020C00 BTS3900 5G: V100R020C00 BTS5900: V100R020C00 BTS5900 5G: V100R020C00 | Radio | N-TDD-FR1, N-FDD
NRCellMultiFSchCoord | BeamCoorDlCceThld | Beam Coordination DL CCE Threshold | BTS3900, BTS3900 5G, BTS5900, BTS5900 5G | MOD NRCELLMULTIFSCHCOORD LST NRCELLMULTIFSCHCOORD | Indicates the threshold expressed as the downlink CCE allocation failure rate. If the downlink CCE allocation failure rate of a cell is greater than this threshold, the cell cannot be selected as the target cell for beam coordination; otherwise, it can be selected as the target cell. This parameter applies only to low-frequency TDD and FDD cells. | NO | NO | NO | FOFD-070201 | Multi-Frequency Spatial Smart Carrier Selection | Interval Type | 1~100 | N/A | % | 1~100 | 8 | If the average downlink CCE allocation failure rate is greater than 10%, the value 16 is recommended. In other scenarios, the value 8 is recommended. | N/A | NRCellMultiFSchCoord | None | Read & Write | No (And no impact on the UE in idle mode) | N/A | N/A | None | The parameter modification takes effect immediately. | A larger value of this parameter results in a higher probability of incoming handovers to the cell for beam coordination. A smaller value of this parameter results in a lower probability. | BTS3900: V100R020C00 BTS3900 5G: V100R020C00 BTS5900: V100R020C00 BTS5900 5G: V100R020C00 | Radio | N-TDD-FR1, N-FDD
NRCellMultiFSchCoord | UlNiDiffThld | UL NI Difference Threshold | BTS3900, BTS3900 5G, BTS5900, BTS5900 5G | MOD NRCELLMULTIFSCHCOORD LST NRCELLMULTIFSCHCOORD | Indicates the uplink noise and interference (NI) difference threshold for the serving cell to filter candidate neighboring cells in multi-frequency beam coordination. If this parameter is set to 0, the serving cell does not filter candidate neighboring cells based on the uplink NI difference. If this parameter is set to another value and the uplink NI difference between a candidate neighboring cell and the serving cell is greater than this value, the candidate neighboring cell is filtered out and cannot be a candidate neighboring cell for the serving cell. This parameter applies only to low-frequency TDD and FDD. | NO | NO | NO | FOFD-070201 | Multi-Frequency Spatial Smart Carrier Selection | Interval Type | -30~30 | N/A | None | -30~30 | 0 | 0 | N/A | NRCellMultiFSchCoord | None | Read & Write | No (And no impact on the UE in idle mode) | N/A | N/A | None | The parameter modification takes effect immediately. | A smaller value of this parameter results in a smaller scope of candidate neighboring cells (cells with smaller uplink NI differences from the serving cell) for multi-frequency beam coordination, which may decrease the number of times multi-frequency beam coordination takes effect and may improve uplink user experience. | BTS3900: V100R020C10 BTS3900 5G: V100R020C10 BTS5900: V100R020C10 BTS5900 5G: V100R020C10 | Radio | N-TDD-FR1, N-FDD
NRCellMultiFResCoord | NrCellId | NR Cell ID | BTS3900, BTS3900 5G, BTS5900, BTS5900 5G | LST NRCELLMULTIFRESCOORD MOD NRCELLMULTIFRESCOORD | Indicates the ID of an NR cell, which uniquely identifies a cell within a base station. | YES | YES | NO | None | None | Interval Type | 0~65534 | N/A | None | 0~65534 | None | None | Radio Planning (Internal planning) | NRCellMultiFResCoord | None | Read Only | N/A | N/A | N/A | None | N/A | None | BTS3900: V100R019C00 BTS3900 5G: V100R019C00 BTS5900: V100R019C00 BTS5900 5G: V100R019C00 | Radio | N
NRCellMultiFResCoord | MultiFreqULCoordFactor | Multi-Freq UL Coordination Factor | BTS3900, BTS3900 5G, BTS5900, BTS5900 5G | MOD NRCELLMULTIFRESCOORD LST NRCELLMULTIFRESCOORD | Indicates the factor for uplink multi-frequency coordination. This factor is used to determine the number of UEs to be transferred out of the TDD cell. This parameter takes effect only when the MULTI_FREQ_UL_COORD_SW option of the NRDUCellFeatureSw.MultiCarrierSwitch parameter is selected. This parameter applies only to low-frequency TDD. | NO | NO | NO | None | None | Interval Type | 0~100 | N/A | % | 0~100 | 6 | 6 | Radio Planning (Internal planning) | NRCellMultiFResCoord | None | Read & Write | No (And no impact on the UE in idle mode) | N/A | N/A | None | The parameter modification takes effect immediately. | A smaller value of this parameter leads to a smaller increase in the average uplink UE throughput in the cell, and a larger value of this parameter leads to a larger increase. If this parameter is set to an excessively large value, the uplink cell throughput will decrease significantly because too many UEs are transferred out of the cell. | BTS3900: V100R019C00 BTS3900 5G: V100R019C00 BTS5900: V100R019C00 BTS5900 5G: V100R019C00 | Radio | N-TDD-FR1
NRCellMultiFResCoord | HetNetCoordCellFlag | HetNet Coordination Cell Flag | BTS3900, BTS3900 5G, BTS5900, BTS5900 5G | MOD NRCELLMULTIFRESCOORD LST NRCELLMULTIFRESCOORD | Indicates the role of the local cell in coordination in macro-micro overlapping areas on a heterogeneous network. The value NOT_CONFIG(Not Configured) means that the local cell is not engaged in coordination in macro-micro overlapping areas. The value MACRO_CO_CELL(Cooperating Macro Cell) means that the local cell is a macro cell that acts as a cooperating cell. The value MICRO_CO_CELL(Cooperating Micro Cell) means that the local cell is a micro cell that acts as a cooperating cell. | NO | NO | NO | FOFD-071901 | Macro-Micro Smart Carrier Selection | Enumeration Type | NOT_CONFIG(Not Configured), MACRO_CO_CELL(Cooperating Macro Cell), MICRO_CO_CELL(Cooperating Micro Cell) | NOT_CONFIG~0, MACRO_CO_CELL~1, MICRO_CO_CELL~2 | None | NOT_CONFIG, MACRO_CO_CELL, MICRO_CO_CELL | NOT_CONFIG(Not Configured) | If the local cell is a massive MIMO macro cell, the value MACRO_CO_CELL is recommended. If the local cell is a 1T1R/2T2R/4T4R micro cell, the value MICRO_CO_CELL is recommended. In other scenarios, the default value NOT_CONFIG is recommended. | N/A | NRCellMultiFResCoord | None | Read & Write | No (And no impact on the UE in idle mode) | N/A | N/A | None | The parameter modification takes effect immediately. | None | BTS3900: V100R019C10 BTS3900 5G: V100R019C10 BTS5900: V100R019C10 BTS5900 5G: V100R019C10 | Radio | N-TDD-FR1
NRCellMultiFResCoord | MultiFreqUlGuarPeriod | Multi-Freq Guarantee Period | BTS3900, BTS3900 5G, BTS5900, BTS5900 5G | MOD NRCELLMULTIFRESCOORD LST NRCELLMULTIFRESCOORD | Indicates the interval at which the gNodeB selects an optimal carrier or carrier combination for UEs for which multi-frequency uplink experience guarantee takes effect. This parameter takes effect only when the MULTI_FREQ_UL_EXP_GUAR_SW option of the NRCellOpQciBearer.ServiceDiffAlgoSwitch parameter is selected. This parameter applies only to low-frequency TDD and FDD. | NO | NO | NO | FOFD-061223 | Experience Boosting based on Multi-Band Coordination | Enumeration Type | 30(30s), 60(60s), 120(120s), 300(300s) | 30~0, 60~1, 120~2, 300~3 | s | 30, 60, 120, 300 | 120(120s) | 120(120s) | Default/Recommended Value | NRCellMultiFResCoord | None | Read & Write | No (And no impact on the UE in idle mode) | N/A | N/A | None | The parameter modification takes effect immediately. | A smaller value of this parameter results in more handovers, while a larger value results in fewer handovers. | BTS3900: V100R022C00 BTS3900 5G: V100R022C00 BTS5900: V100R022C00 BTS5900 5G: V100R022C00 | Radio | N-TDD-FR1, N-FDD
NRCellMro | NrCellId | NR Cell ID | BTS3900, BTS3900 5G, BTS5900, BTS5900 5G | LST NRCELLMRO MOD NRCELLMRO | Indicates the ID of a cell, which uniquely identifies a cell within a base station. | YES | YES | NO | None | None | Interval Type | 0~65534 | N/A | None | 0~65534 | None | None | N/A | NRCellMro | None | Read Only | N/A | N/A | N/A | N/A | N/A | N/A | BTS3900: V100R019C00 BTS3900 5G: V100R019C00 BTS5900: V100R019C00 BTS5900 5G: V100R019C00 | Radio | N
NRCellMro | ModeSwitch | Mode Switch | BTS3900, BTS3900 5G, BTS5900, BTS5900 5G | MOD NRCELLMRO LST NRCELLMRO | Indicates the MRO mode switches. This parameter applies only to low-frequency TDD and FDD. NR_INTRA_RAT_MRO_CTRL_MODE_SW: Indicates whether to enable controlled mode for intra-RAT MRO. If this option is deselected, the gNodeB can automatically optimize intra-RAT mobility parameters. If this option is selected, the gNodeB reports the mobility parameter optimization advice to the MAE for manual confirmation by maintenance personnel before the optimization can take effect. | NO | NO | NO | None | None | Bit Field Type | NR_INTRA_RAT_MRO_CTRL_MODE_SW(NR Intra-RAT MRO Controlled Mode Sw) | NR_INTRA_RAT_MRO_CTRL_MODE_SW~0 | None | NR_INTRA_RAT_MRO_CTRL_MODE_SW | NR_INTRA_RAT_MRO_CTRL_MODE_SW:Off | NR_INTRA_RAT_MRO_CTRL_MODE_SW:Off | N/A | NRCellMro | None | Read & Write | No (And no impact on the UE in idle mode) | N/A | N/A | N/A | The parameter modification takes effect immediately. | None | BTS3900: V100R019C00 BTS3900 5G: V100R019C00 BTS5900: V100R019C00 BTS5900 5G: V100R019C00 | Radio | N-TDD-FR1, N-FDD
NRCellMro | MroSwitch | MRO Switch | BTS3900, BTS3900 5G, BTS5900, BTS5900 5G | MOD NRCELLMRO LST NRCELLMRO | Indicates mobility robustness optimization (MRO) switches. This parameter applies only to low-frequency TDD and FDD. INTRA_FREQ_MRO_SW: Indicates whether to enable intra-frequency MRO. If this option is selected, the gNodeB dynamically adjusts intra-frequency handover parameters to reduce the number of abnormal intra-frequency handovers. If this option is deselected, intra-frequency MRO is disabled. UE_MRO_SWITCH: Indicates whether to enable UE-level MRO. If this option is selected, the gNodeB optimizes intra-frequency handover parameters for UEs experiencing ping-pong handovers to reduce such handovers. If this option is deselected, UE-level MRO is disabled. | NO | NO | NO | None | None | Bit Field Type | INTRA_FREQ_MRO_SW(Intra-Frequency MRO Switch), UE_MRO_SWITCH(UE-Level MRO Switch) | INTRA_FREQ_MRO_SW~0, UE_MRO_SWITCH~1 | None | INTRA_FREQ_MRO_SW, UE_MRO_SWITCH | INTRA_FREQ_MRO_SW:Off, UE_MRO_SWITCH:Off | INTRA_FREQ_MRO_SW:Off, UE_MRO_SWITCH:Off | N/A | NRCellMro | None | Read & Write | No (And no impact on the UE in idle mode) | N/A | N/A | N/A | The parameter modification takes effect immediately. | INTRA_FREQ_MRO_SW: If this option is selected, intra-frequency handover parameters can be optimized and the number of abnormal intra-frequency handovers decreases. MRO against delayed handovers increases the number of handovers and the probability of triggering handovers. MRO against premature and wrong handovers decreases the number of handovers and the probability of triggering handovers. UE_MRO_SWITCH: If this option is selected, ping-pong handovers are reduced as intra-frequency handover parameters are optimized for UEs experiencing ping-pong handovers. If this option is deselected, network performance is not affected. | BTS3900: V100R019C00 BTS3900 5G: V100R019C00 BTS5900: V100R019C00 BTS5900 5G: V100R019C00 | Radio | N-TDD-FR1, N-FDD
NRCellMro | AbnCoverageRsrpThld | Abnormal Coverage RSRP Threshold | BTS3900, BTS3900 5G, BTS5900, BTS5900 5G | MOD NRCELLMRO LST NRCELLMRO | Indicates the threshold for abnormal coverage. After a UE that has encountered a radio link failure (RLF) or handover failure has its RRC connection reestablished or accesses the network again, if it sends an RLF report in which the RSRP of the best cell is less than this threshold, the previous RLF or handover failure might be caused by abnormal coverage. This parameter applies only to low-frequency TDD and FDD. | NO | NO | NO | None | None | Interval Type | -156~-31 | N/A | dBm | -156~-31 | -120 | -120 | N/A | NRCellMro | None | Read & Write | No (And no impact on the UE in idle mode) | N/A | N/A | N/A | The parameter modification takes effect immediately. | The larger the value of this parameter, the higher the probability that the causes of RLFs (including handover failures) are considered to be abnormal coverage. The smaller the value, the lower the probability. | BTS3900: V100R019C00 BTS3900 5G: V100R019C00 BTS5900: V100R019C00 BTS5900 5G: V100R019C00 | Radio | N-TDD-FR1, N-FDD
gNBMro | OptPeriod | Optimization Period | BTS3900, BTS3900 5G, BTS5900, BTS5900 5G | MOD GNBMRO LST GNBMRO | Indicates the length of each period during which abnormal handovers are monitored and identified and their statistics are collected. When a period elapses, the base station performs mobility parameter optimization based on the statistics. It is recommended that this parameter be set to a multiple of 10 minutes. If it is not set this way, the configured period will be extended to a multiple of 10 minutes before it takes effect. This parameter applies only to low-frequency TDD and FDD. | NO | NO | NO | None | None | Interval Type | 1~65535 | N/A | min | 1~65535 | 1440 | 1440 | N/A | gNBMro | None | Read & Write | No (And no impact on the UE in idle mode) | N/A | N/A | None | The parameter modification takes effect immediately. | A smaller value of this parameter results in less data sampled in this period and less meaningful statistics. A larger value of this parameter results in the opposite effects. | BTS3900: V100R019C00 BTS3900 5G: V100R019C00 BTS5900: V100R019C00 BTS5900 5G: V100R019C00 | Radio | N-TDD-FR1, N-FDD
gNBMro | StatNumThld | Statistic Number Threshold | BTS3900, BTS3900 5G, BTS5900, BTS5900 5G | MOD GNBMRO LST GNBMRO | Indicates the threshold expressed as the number of handovers used in mobility parameter optimization for MRO. The optimization is triggered when the total number of handovers is greater than or equal to this threshold. The number of handovers includes the number of outgoing handover executions and the number of handovers that are considered to be delayed handovers but for which the base station did not deliver handover commands. This parameter applies only to low-frequency TDD and FDD. | NO | NO | NO | None | None | Interval Type | 0~10000 | N/A | None | 0~10000 | 1000 | 1000 | N/A | gNBMro | None | Read & Write | No (And no impact on the UE in idle mode) | N/A | N/A | None | The parameter modification takes effect immediately. | The smaller the value of this parameter, the higher the probability of triggering the optimization. The larger the value, the lower the probability. | BTS3900: V100R019C00 BTS3900 5G: V100R019C00 BTS5900: V100R019C00 BTS5900 5G: V100R019C00 | Radio | N-TDD-FR1, N-FDD
gNBMro | AbnHoRatioThld | Abnormal Handover Ratio Threshold | BTS3900, BTS3900 5G, BTS5900, BTS5900 5G | MOD GNBMRO LST GNBMRO | Indicates the threshold expressed as a proportion of abnormal handovers. If the proportion is higher than this threshold, a mobility parameter adjustment decision is made. If the proportion is lower than or equal to this threshold, no such decision is made. Abnormal handovers include premature handovers, delayed handovers, and handovers to wrong cells. This parameter applies only to low-frequency TDD and FDD. | NO | NO | NO | None | None | Interval Type | 0~100 | N/A | % | 0~100 | 10 | 10 | N/A | gNBMro | None | Read & Write | No (And no impact on the UE in idle mode) | N/A | N/A | None | The parameter modification takes effect immediately. | The smaller the value of this parameter, the higher the probability of triggering mobility parameter adjustment. The larger the value, the lower the probability. | BTS3900: V100R019C00 BTS3900 5G: V100R019C00 BTS5900: V100R019C00 BTS5900 5G: V100R019C00 | Radio | N-TDD-FR1, N-FDD
gNBMro | TooEarlyHoWrongHoRatioThld | Too Early and Wrong Handover Ratio Threshold | BTS3900, BTS3900 5G, BTS5900, BTS5900 5G | MOD GNBMRO LST GNBMRO | Indicates the threshold expressed as a proportion of premature handovers and wrong handovers. If the proportion is greater than this threshold and the mobility parameters can be adjusted within a certain range, mobility parameter optimization is performed. Otherwise, the optimization is not performed. This parameter applies only to low-frequency TDD and FDD. | NO | NO | NO | None | None | Interval Type | 0~100 | N/A | % | 0~100 | 70 | 70 | N/A | gNBMro | None | Read & Write | No (And no impact on the UE in idle mode) | N/A | N/A | None | The parameter modification takes effect immediately. | A larger value of this parameter results in a lower probability of mobility parameter optimization due to premature handovers and wrong handovers. A smaller value of this parameter results in a higher probability of intra-RAT mobility parameter optimization due to premature handovers and wrong handovers, when the threshold expressed as a proportion of delayed handovers is greater than or equal to 50%. If this parameter is too small and the threshold expressed as a proportion of delayed handovers is less than 50%, the conditions for optimization against premature handovers and wrong handovers and the conditions for optimization against delayed handovers may be met simultaneously. If this is true, delayed handovers are preferentially handled. | BTS3900: V100R019C00 BTS3900 5G: V100R019C00 BTS5900: V100R019C00 BTS5900 5G: V100R019C00 | Radio | N-TDD-FR1, N-FDD
gNBMro | TooLateHoRatioThld | Too Late Handover Ratio Threshold | BTS3900, BTS3900 5G, BTS5900, BTS5900 5G | MOD GNBMRO LST GNBMRO | Indicates the threshold expressed as a proportion of delayed handovers. If the proportion is greater than this threshold and the mobility parameters can be adjusted within a certain range, mobility parameter optimization is performed. Otherwise, the optimization is not performed. This parameter applies only to low-frequency TDD and FDD. | NO | NO | NO | None | None | Interval Type | 0~100 | N/A | % | 0~100 | 70 | 70 | N/A | gNBMro | None | Read & Write | No (And no impact on the UE in idle mode) | N/A | N/A | None | The parameter modification takes effect immediately. | The smaller the value of this parameter, the higher the probability of triggering mobility parameter optimization due to delayed handovers. The larger the value, the lower the probability. | BTS3900: V100R019C00 BTS3900 5G: V100R019C00 BTS5900: V100R019C00 BTS5900 5G: V100R019C00 | Radio | N-TDD-FR1, N-FDD
gNBMro | ScenarioIdentifySwitch | Scenario Identification Switch | BTS3900, BTS3900 5G, BTS5900, BTS5900 5G | MOD GNBMRO LST GNBMRO | Indicates scenario identification switches. This parameter applies only to low-frequency TDD and FDD. MRO_SCENARIO_IDENT_SW: Indicates whether to enable identification of abnormal scenarios. The base station identifies the scenarios for MRO only if this option is selected. The scenarios include premature handovers, delayed handovers, handovers to wrong cells, and abnormal coverage. | NO | NO | NO | None | None | Bit Field Type | MRO_SCENARIO_IDENT_SW(MRO Scenario Identification Sw) | MRO_SCENARIO_IDENT_SW~0 | None | MRO_SCENARIO_IDENT_SW | MRO_SCENARIO_IDENT_SW:Off | MRO_SCENARIO_IDENT_SW:Off | N/A | gNBMro | None | Read & Write | No (And no impact on the UE in idle mode) | N/A | N/A | None | The parameter modification takes effect immediately. | MRO_SCENARIO_IDENT_SW: If this option is selected, the number of messages over the air interface and Xn interface increases. When the air interface or Xn interface is congested with control-plane messages, messages are discarded. As a result, the functions related to the discarded messages become abnormal. If this option is deselected, network performance is not affected. | BTS3900: V100R019C00 BTS3900 5G: V100R019C00 BTS5900: V100R019C00 BTS5900 5G: V100R019C00 | Radio | N-TDD-FR1, N-FDD
gNBMro | UePingPongHoNumThld | UE Ping-Pong HO Number Threshold | BTS3900, BTS3900 5G, BTS5900, BTS5900 5G | MOD GNBMRO LST GNBMRO | Indicates the threshold expressed as a number of consecutive ping-pong handovers of a UE for identifying the UE as a ping-pong UE. If the number of consecutive ping-pong handovers of a UE is greater than or equal to this threshold, the UE is identified as a ping-pong UE and the UE-level mobility parameters are adjusted. If the number is less than this threshold, the UE is not identified as a ping-pong UE and the UE-level mobility parameters are not adjusted. | NO | NO | NO | None | None | Interval Type | 1~7 | N/A | None | 1~7 | 2 | 2 | N/A | gNBMro | None | Read & Write | No (And no impact on the UE in idle mode) | N/A | N/A | None | The parameter modification takes effect immediately. | A smaller value of this parameter results in a higher probability of identifying UEs as ping-pong UEs and triggering mobility parameter adjustment for UE-level MRO. A larger value of this parameter results in a lower probability. | BTS3900: V100R019C10 BTS3900 5G: V100R019C10 BTS5900: V100R019C10 BTS5900 5G: V100R019C10 | Radio | N-TDD-FR1, N-FDD
gNBMro | UePingPongHoStayTimeThld | UE Ping-Pong HO Stay Time Threshold | BTS3900, BTS3900 5G, BTS5900, BTS5900 5G | MOD GNBMRO LST GNBMRO | Indicates the UE stay time threshold for evaluation of ping-pong handovers. If a UE is handed over back to the source cell after staying in the target cell for a period shorter than this threshold, the source cell determines that a ping-pong handover has occurred, based on the history information about this UE. | NO | NO | NO | None | None | Interval Type | 1~60 | N/A | s | 1~60 | 2 | 2 | N/A | gNBMro | None | Read & Write | No (And no impact on the UE in idle mode) | N/A | N/A | None | The parameter modification takes effect immediately. | A smaller value of this parameter results in a lower probability of identifying a UE as a ping-pong handover UE and smaller values of the counters related to the number of ping-pong handovers. A larger value of this parameter results in the opposite effect. | BTS3900: V100R019C10 BTS3900 5G: V100R019C10 BTS5900: V100R019C10 BTS5900 5G: V100R019C10 | Radio | N-TDD-FR1, N-FDD
gNBUuInteraction | RanPagingTimer | RAN Paging Timer | BTS3900, BTS3900 5G, BTS5900, BTS5900 5G | MOD GNBUUINTERACTION LST GNBUUINTERACTION | Indicates the length of the timer that starts when the gNodeB delivers a RAN Paging message. After the timer expires, the gNodeB changes the UE to idle mode. | NO | NO | NO | FBFD-031102 | Inactive State | Interval Type | 30~200 | N/A | 0.1s | 3~20 | 50 | 50 | N/A | gNBUuInteraction | None | Read & Write | No (And no impact on the UE in idle mode) | N/A | N/A | None | The parameter modification takes effect immediately. | The larger the value of this parameter, the lower the probability that UEs enter idle mode upon RAN paging failures. The smaller the value, the higher the probability. | BTS3900: V100R019C00 BTS3900 5G: V100R019C00 BTS5900: V100R019C00 BTS5900 5G: V100R019C00 | Radio | N
gNBUuInteraction | UeCapbProcSwitch | UE Capability Processing Switch | BTS3900, BTS3900 5G, BTS5900, BTS5900 5G | MOD GNBUUINTERACTION LST GNBUUINTERACTION | Indicates whether to enable UE capability processing mechanisms. INCLUDE_CONFIG_BAND_SW: Indicates whether to only include the frequency bands configured for external cells and SUL when the base station queries the band capabilities of UEs. If this option is selected, the base station only includes the bands configured for external cells and SUL. If this option is deselected, the base station includes the bands configured for external cells and SUL, as well as the MFBI-associated bands and SUL fixed bands. | NO | NO | NO | None | None | Bit Field Type | INCLUDE_CONFIG_BAND_SW(Configured Band Inclusion Switch) | INCLUDE_CONFIG_BAND_SW~0 | None | INCLUDE_CONFIG_BAND_SW | INCLUDE_CONFIG_BAND_SW:Off | INCLUDE_CONFIG_BAND_SW:Off | N/A | gNBUuInteraction | None | Read & Write | No (And no impact on the UE in idle mode) | N/A | N/A | None | The parameter modification takes effect immediately. | INCLUDE_CONFIG_BAND_SW: If this option is deselected, radio network performance is not affected. If this option is selected and the MFBI-associated bands and SUL bands are not configured, the size of signaling messages for querying UE band capabilities is reduced and the processing of UEs is simplified. | BTS3900: V100R019C00 BTS3900 5G: V100R019C00 BTS5900: V100R019C00 BTS5900 5G: V100R019C00 | Radio | N
NRCellFeatureSwitch | NrCellId | NR Cell ID | BTS3900, BTS3900 5G, BTS5900, BTS5900 5G | LST NRCELLFEATURESWITCH MOD NRCELLFEATURESWITCH | Indicates the ID of an NR cell, which uniquely identifies a cell within a base station. | YES | YES | NO | None | None | Interval Type | 0~65534 | N/A | None | 0~65534 | None | None | Radio Planning (Internal planning) | NRCellFeatureSwitch | None | Read Only | N/A | N/A | N/A | N/A | N/A | None | BTS3900: V100R019C00 BTS3900 5G: V100R019C00 BTS5900: V100R019C00 BTS5900 5G: V100R019C00 | Radio | N
NRCellFeatureSwitch | MbsSwitch | MBS Switch | BTS3900, BTS3900 5G, BTS5900, BTS5900 5G | MOD NRCELLFEATURESWITCH LST NRCELLFEATURESWITCH | Indicates the switches of multicast broadcast service (MBS). MBS_BROADCAST_SWITCH: Indicates whether to enable the broadcast service of MBS. This service is enabled in the cell only if this option is selected. This option applies only to FDD. MBS_MULTICAST_SWITCH: Indicates whether to enable the multicast service of MBS. This service is enabled in the cell only if this option is selected. This option applies only to FDD. MBS_NCELL_LIST_SW: Indicates whether the multicast control channel (MCCH) contains the neighboring cell list for MBS. The MCCH of the cell contains the neighboring cell list for MBS only if this option is selected. This option takes effect only when the MBS_BROADCAST_SWITCH option of the NRCellFeatureSwitch.MbsSwitch parameter is selected. This option applies only to FDD. | NO | NO | NO | None | None | Bit Field Type | MBS_BROADCAST_SWITCH(MBS Broadcast Switch), MBS_MULTICAST_SWITCH(MBS Multicast Switch), MBS_NCELL_LIST_SW(MBS Neighboring Cell List Switch) | MBS_BROADCAST_SWITCH~0, MBS_MULTICAST_SWITCH~1, MBS_NCELL_LIST_SW~2 | None | MBS_BROADCAST_SWITCH, MBS_MULTICAST_SWITCH, MBS_NCELL_LIST_SW | MBS_BROADCAST_SWITCH:Off, MBS_MULTICAST_SWITCH:Off, MBS_NCELL_LIST_SW:Off | MBS_BROADCAST_SWITCH:Off, MBS_MULTICAST_SWITCH:Off, MBS_NCELL_LIST_SW:Off | N/A | NRCellFeatureSwitch | None | Read & Write | No (And no impact on the UE in idle mode) | N/A | N/A | None | The parameter modification takes effect immediately. | MBS_BROADCAST_SWITCH: If this option is selected, the broadcast service of MBS will preempt system resources and capacity, degrading unicast performance and control-plane KPIs in the cell. If this option is deselected, there is no impact. MBS_MULTICAST_SWITCH: If this option is selected, the multicast service of MBS will preempt system resources and capacity, degrading unicast performance and control-plane KPIs in the cell. If this option is deselected, there is no impact. MBS_NCELL_LIST_SW: If this option is selected, UEs know whether the programs being broadcast in the local cell are also broadcast in the cells in the neighboring cell list. In this case, the MCCH contains more information and therefore occupies more RBs, which has a greater impact on the rates of other downlink services. If this option is deselected, this information is unknown to UEs. In this case, the MCCH contains less information and therefore occupies fewer RBs, which has a smaller impact on the rates of other downlink services. | BTS3900: V100R019C00 BTS3900 5G: V100R019C00 BTS5900: V100R019C00 BTS5900 5G: V100R019C00 | Radio | N-FDD
NRCellFeatureSwitch | CellMeasCollectSwitch | Cell Measurement Collection Switch | BTS3900, BTS3900 5G, BTS5900, BTS5900 5G | MOD NRCELLFEATURESWITCH LST NRCELLFEATURESWITCH | Indicates whether to enable measurement collection in the cell. SRS_COLLECT_SW: Indicates whether to enable SRS measurement collection in the cell. If this option is selected, the base station measures SRSs and reports measurement results in response to OSS subscription requests. If this option is deselected, this function does not take effect. This option applies to FDD and low-frequency TDD. WIDEBAND_SRS_COLLECT_SW: Indicates whether to enable wideband SRS measurement collection. If this option is selected, the base station measures wideband SRSs and reports measurement results in response to OSS subscription requests. If this option is deselected, this function does not take effect. This option applies to low-frequency TDD. QCI_MAP_NUM_COLLECT_SW: Indicates whether to measure the number of QCI mapping times. This number is measured only if this option is selected. This option applies to FDD and low-frequency TDD. MDT_SRS_COLLECT_SW: Indicates whether to enable SRS collection for MDT UEs. If this option is selected, the base station measures SRSs of MDT UEs and reports the measurement results in response to OSS subscription requests. If this option is deselected, this function does not take effect. Use this function under the guidance of Huawei engineers. This option applies only to low-frequency TDD 32T32R/64T64R non-high-speed cells in common networking with the new SRS architecture on macro base stations. | NO | NO | NO | None | None | Bit Field Type | SRS_COLLECT_SW(SRS Measurement Collection Switch), WIDEBAND_SRS_COLLECT_SW(Wideband SRS Measurement Collection Sw), QCI_MAP_NUM_COLLECT_SW(QCI Mapping Number Measurement Switch), MDT_SRS_COLLECT_SW(MDT UE SRS Measurement Collection Switch) | SRS_COLLECT_SW~0, WIDEBAND_SRS_COLLECT_SW~1, QCI_MAP_NUM_COLLECT_SW~2, MDT_SRS_COLLECT_SW~3 | None | SRS_COLLECT_SW, WIDEBAND_SRS_COLLECT_SW, QCI_MAP_NUM_COLLECT_SW, MDT_SRS_COLLECT_SW | SRS_COLLECT_SW:Off, WIDEBAND_SRS_COLLECT_SW:Off, QCI_MAP_NUM_COLLECT_SW:Off, MDT_SRS_COLLECT_SW:Off | SRS_COLLECT_SW:Off, WIDEBAND_SRS_COLLECT_SW:Off, QCI_MAP_NUM_COLLECT_SW:Off, MDT_SRS_COLLECT_SW:Off | N/A | NRCellFeatureSwitch | -Configuration constraints: Only one of the WIDEBAND_SRS_COLLECT_SW, SRS_COLLECT_SW, and MDT_SRS_COLLECT_SW options of CellMeasCollectSwitch in an NRCellFeatureSwitch MO can be selected. The MDT_SRS_COLLECT_SW option of CellMeasCollectSwitch in the NRCellFeatureSwitch MO can be selected for at most one cell. The number of NRCellFeatureSwitch MO instances in which the QCI_MAP_NUM_COLLECT_SW option of CellMeasCollectSwitch is selected must be less than or equal to 32. | Read & Write | No (And no impact on the UE in idle mode) | N/A | N/A | None | The parameter modification takes effect immediately. | SRS_COLLECT_SW: If this option is selected, the base station performs SRS measurement and reporting, increasing the base station resource consumption. If this option is deselected, network performance is not affected. WIDEBAND_SRS_COLLECT_SW: If this option is selected, the base station resource consumption increases. If this option is deselected, network performance is not affected. QCI_MAP_NUM_COLLECT_SW: If this option is selected, the base station resource consumption increases. If this option is deselected, network performance is not affected. MDT_SRS_COLLECT_SW: If this option is selected, the base station performs SRS measurement and reporting, increasing the CPU resource consumption of the base station. If this option is deselected, network performance is not affected. | BTS3900: V100R019C10 BTS3900 5G: V100R019C10 BTS5900: V100R019C10 BTS5900 5G: V100R019C10 | Radio | N-TDD-FR1, N-FDD
NRCellFeatureSwitch | IntelligentExpGuarSwitch | Intelligent Experience Guarantee Switch | BTS3900, BTS3900 5G, BTS5900, BTS5900 5G | MOD NRCELLFEATURESWITCH LST NRCELLFEATURESWITCH | Indicates whether to enable functions related to intelligent experience guarantee. INTEL_UL_EXP_GUARANTEE_SW: Indicates whether to enable the Intelligent Uplink Experience Guarantee feature. This feature is enabled only if this option is selected. This option applies only to low-frequency TDD, FDD, and SUL. DL_LAYERED_QOS_SW: Indicates whether to enable downlink layered QoS. Functions related to downlink layered QoS can take effect only if this option is selected. Such functions include PDU Set Importance (PSI), PDU Set Integrated Handling Information (PSIHI), and identification mode. This option applies only to low-frequency TDD and FDD cells. | NO | NO | NO | FOFD-080019 FOFD-091203 | Intelligent Uplink Experience Guarantee Layered QoS | Bit Field Type | INTEL_UL_EXP_GUARANTEE_SW(Intelligent UL Experience Guarantee Sw), DL_LAYERED_QOS_SW(DL Layered QoS Switch) | INTEL_UL_EXP_GUARANTEE_SW~0, DL_LAYERED_QOS_SW~1 | None | INTEL_UL_EXP_GUARANTEE_SW, DL_LAYERED_QOS_SW | INTEL_UL_EXP_GUARANTEE_SW:Off, DL_LAYERED_QOS_SW:Off | INTEL_UL_EXP_GUARANTEE_SW:Off, DL_LAYERED_QOS_SW:Off | N/A | NRCellFeatureSwitch | None | Read & Write | No (And no impact on the UE in idle mode) | N/A | N/A | None | The parameter modification takes effect immediately. | INTEL_UL_EXP_GUARANTEE_SW: none DL_LAYERED_QOS_SW: If this option is selected, the downlink service delay decreases and the downlink video frame smoothness improves. If this option is deselected, network performance is not affected. | BTS3900: V100R020C10 BTS3900 5G: V100R020C10 BTS5900: V100R020C10 BTS5900 5G: V100R020C10 | Radio | N-TDD-FR1, N-FDD, N-SUL
NRCellFeatureSwitch | InterFreqHoExpSwitch | Inter-Frequency Handover Expand Switch | BTS3900, BTS3900 5G, BTS5900, BTS5900 5G | MOD NRCELLFEATURESWITCH LST NRCELLFEATURESWITCH | Indicates whether to enable intra-RAT inter-frequency handover algorithms. COV_BASED_HO_NO_GAP_SW: Indicates whether to enable non-gap-assisted coverage-based inter-frequency handovers. If this option is selected and the coverage of an SCell of a CA UE meets the relevant criteria for a handover, the base station delivers inter-frequency measurement configurations that include only the SCell frequencies, implementing non-gap-assisted measurement. If this option is deselected, this function is disabled. This option takes effect only when the COVERAGE_BASED_HO option of the NRCellAlgoSwitch.InterFreqHoSwitch parameter is selected. This option applies only to low-frequency TDD and FDD cells. ES_SA_HO_OPT_SW: Indicates whether to allow only inter-frequency handovers for SA UEs when both intra-RAT and inter-RAT energy saving features are enabled. Such restriction applies only if this option is selected. | NO | NO | NO | FBFD-010014 | Mobility Management | Bit Field Type | COV_BASED_HO_NO_GAP_SW(Non-Gap Cov-based Inter-Freq HO Sw), ES_SA_HO_OPT_SW(Energy Saving SA UE Inter-Freq HO Opt Sw) | COV_BASED_HO_NO_GAP_SW~0, ES_SA_HO_OPT_SW~1 | None | COV_BASED_HO_NO_GAP_SW, ES_SA_HO_OPT_SW | COV_BASED_HO_NO_GAP_SW:Off, ES_SA_HO_OPT_SW:Off | COV_BASED_HO_NO_GAP_SW:Off, ES_SA_HO_OPT_SW:Off | N/A | NRCellFeatureSwitch | None | Read & Write | No (And no impact on the UE in idle mode) | N/A | N/A | None | The parameter modification takes effect immediately. | COV_BASED_HO_NO_GAP_SW: If this option is selected, the downlink user-perceived rates of CA UEs increase in areas with good SCell coverage but decrease in areas with poor SCell coverage. If this option is deselected, network performance is not affected. ES_SA_HO_OPT_SW: If this option is selected and both intra-RAT and inter-RAT energy saving features are enabled, SA UEs in the NR cell can be handed over only to inter-frequency NR cells. As a result, the access barring duration in the energy saving cell may be excessively long, causing the values of indicators related to access and handovers to deteriorate. If this option is deselected, network performance is not affected. | BTS3900: V100R021C10 BTS3900 5G: V100R021C10 BTS5900: V100R021C10 BTS5900 5G: V100R021C10 | Radio | N-TDD-FR1, N-FDD
NRCellFeatureSwitch | NrHoCompatibilitySwitch | NR Handover Compatibility Switch | BTS3900, BTS3900 5G, BTS5900, BTS5900 5G | MOD NRCELLFEATURESWITCH LST NRCELLFEATURESWITCH | Indicates compatibility switches in NR handover scenarios. FULL_CONFIG_OPT_SW: Indicates whether to forcibly disable full configuration for inter-base-station handovers over the Xn interface between base stations of the same vendor. (Full configuration for inter-base-station handovers is controlled by the INTER_GNB_HO_FULL_CONFIG_SW option of the NRCellAlgoSwitch.HoCompatibilitySwitch parameter.) If this option is selected and the INTER_GNB_HO_FULL_CONFIG_SW option of the NRCellAlgoSwitch.HoCompatibilitySwitch parameter is also selected, full configuration for inter-base-station handovers is forcibly disabled on condition that the handovers are Xn-based ones between base stations of the same vendor. If this option is deselected, full configuration for inter-base-station handovers is not forcibly disabled. This option applies to TDD and FDD. | NO | NO | NO | FBFD-010014 | Mobility Management | Bit Field Type | FULL_CONFIG_OPT_SW(Full Configuration Optimization Switch) | FULL_CONFIG_OPT_SW~0 | None | FULL_CONFIG_OPT_SW | FULL_CONFIG_OPT_SW:Off | FULL_CONFIG_OPT_SW:Off | Default/Recommended Value | NRCellFeatureSwitch | None | Read & Write | No (And no impact on the UE in idle mode) | N/A | N/A | None | The parameter modification takes effect immediately. | FULL_CONFIG_OPT_SW: If this option is selected, an Xn-based handover is triggered between base stations of the same vendor, and the INTER_GNB_HO_FULL_CONFIG_SW option of the NRCellAlgoSwitch.HoCompatibilitySwitch parameter is selected, then this handover is not affected by the INTER_GNB_HO_FULL_CONFIG_SW option. This reduces the probability of packet loss during data forwarding. If this option is deselected, network performance is not affected. | BTS3900: V100R022C10 BTS3900 5G: V100R022C10 BTS5900: V100R022C10 BTS5900 5G: V100R022C10 | Radio | N-TDD, N-FDD
NRCellFeatureSwitch | LocalLcsSwitch | Local LCS Switch | BTS3900, BTS3900 5G, BTS5900, BTS5900 5G | MOD NRCELLFEATURESWITCH LST NRCELLFEATURESWITCH | Indicates the switches for the local positioning services. LOCAL_POSITION_SW: Indicates whether to enable local positioning. This function is enabled only if this option is selected. With this function, the positioning requests from the core network for local positioning can be responded to, and positioning procedures can be started properly. This option applies only to low-frequency TDD cells. | NO | NO | NO | None | None | Bit Field Type | LOCAL_POSITION_SW(Local Positioning Switch) | LOCAL_POSITION_SW~0 | None | LOCAL_POSITION_SW | LOCAL_POSITION_SW:Off | LOCAL_POSITION_SW:Off | Default/Recommended Value | NRCellFeatureSwitch | None | Read & Write | No (And no impact on the UE in idle mode) | N/A | N/A | None | The parameter modification takes effect immediately. | None | BTS3900: V100R022C10 BTS3900 5G: V100R022C10 BTS5900: V100R022C10 BTS5900 5G: V100R022C10 | Radio | N-TDD-FR1
NRCellFeatureSwitch | CounterConfigSwitch | Counter Configuration Switch | BTS3900, BTS3900 5G, BTS5900, BTS5900 5G | MOD NRCELLFEATURESWITCH LST NRCELLFEATURESWITCH | Indicates the method of measuring counters in a cell. RRC_SETUP_SUCC_RADIUS_OPT_SW: Indicates the method of measuring the RRC setup success rate when the function "prohibition of access beyond the cell radius" is in effect. If this option is selected, UEs beyond the cell radius are excluded from the measurement. If this option is deselected, these UEs are included in the measurement. This option takes effect only when the ACCESS_BYND_CELL_RAD_PROHIB_SW option of the NRDUCellPrach.PrachAlgoExtSwitch parameter is selected. This option applies only to FDD and low-frequency TDD. | NO | NO | NO | FBFD-051102 | Access Control | Bit Field Type | RRC_SETUP_SUCC_RADIUS_OPT_SW(Radius-based RRC Setup Succ Meas Opt Sw) | RRC_SETUP_SUCC_RADIUS_OPT_SW~0 | None | RRC_SETUP_SUCC_RADIUS_OPT_SW | RRC_SETUP_SUCC_RADIUS_OPT_SW:Off | RRC_SETUP_SUCC_RADIUS_OPT_SW:Off | Radio Planning (Internal planning) | NRCellFeatureSwitch | None | Read & Write | No (And no impact on the UE in idle mode) | N/A | N/A | None | The parameter modification takes effect immediately. | RRC_SETUP_SUCC_RADIUS_OPT_SW: If this option is selected, the RRC setup success rate increases. If this option is deselected, network performance is not affected. | BTS3900: V100R022C10 BTS3900 5G: V100R022C10 BTS5900: V100R022C10 BTS5900 5G: V100R022C10 | Radio | N-TDD-FR1, N-FDD
NRCellFeatureSwitch | MultiFreqAlgoSwitch | Multi-Frequency Algorithm Switch | BTS3900, BTS3900 5G, BTS5900, BTS5900 5G | MOD NRCELLFEATURESWITCH LST NRCELLFEATURESWITCH | Indicates multi-frequency algorithm switches. UL_DL_DECOUPLE_STD_CAP_SEL_SW: Indicates whether to enable standard interface capability selection for UL and DL Decoupling. If this option is selected, UL and DL Decoupling that takes effect based on the HPS capability does not take effect for UEs supporting UL and DL Decoupling. In addition, for such UEs with accessStratumRelease being R15 or R16, UL and DL Decoupling takes effect based on the capability indicated by BandCombinationList (that is, BandCombinationList takes precedence over BandCombinationList-UplinkTxSwitch-r16). If this option is deselected, UL and DL Decoupling takes effect based on the original capability selection policy. This option applies only to low-frequency TDD cells. HIGH_SPD_SERV_CARR_SEL_ENH_SW: Indicates whether to enable service-based carrier selection enhancement in high-speed scenarios. If this option is selected, the method of identifying uplink-preferred services is optimized. Specifically, the NRDUCellServExp.FullBufferUeUlPrbUsageThld and NRDUCellServExp.FullBufferUeUlTtiRatioThld parameters are used to identify service types. If this option is deselected, this function is disabled. This option takes effect only when the HIGH_SPD_SERV_CARR_SEL_SW option of the NRCellAlgoSwitch.MultiFreqAlgoSwitch parameter is selected. This option applies only to high-speed low-frequency TDD and FDD cells. SUL_FAST_ADD_SW: Indicates whether to enable fast SUL carrier addition. This function is enabled only if this option is selected. This option takes effect only when the SUL_MOBILITY_ENHANCE_SW option of the NRDUCellMobility.MobilityAlgoSw parameter is selected. This option applies only to low-frequency TDD. R15_SUL_OPT_SW: Indicates whether to enable R15-compliant SUL optimization. This function is enabled only if this option is selected. With this function, if a UE reports the BandCombinationList and BandCombinationList-UplinkTxSwitch-r16 IEs, each indicating a NUL and SUL combination that provides identical benefits, then the combination indicated by the BandCombinationList IE is preferentially selected. This option applies to low-frequency TDD cells. | NO | NO | NO | FOFD-010205 FOFD-030207 | UL and DL Decoupling High-speed Railway Superior Experience | Bit Field Type | UL_DL_DECOUPLE_STD_CAP_SEL_SW(UL/DL Decoupling Std Itf Cap Select Sw), HIGH_SPD_SERV_CARR_SEL_ENH_SW(High-Speed Service Carrier Sel Enh Sw), SUL_FAST_ADD_SW(Fast SUL Addition Switch), R15_SUL_OPT_SW(R15 SUL Optimization Switch) | UL_DL_DECOUPLE_STD_CAP_SEL_SW~0, HIGH_SPD_SERV_CARR_SEL_ENH_SW~1, SUL_FAST_ADD_SW~2, R15_SUL_OPT_SW~3 | None | UL_DL_DECOUPLE_STD_CAP_SEL_SW, HIGH_SPD_SERV_CARR_SEL_ENH_SW, SUL_FAST_ADD_SW, R15_SUL_OPT_SW | UL_DL_DECOUPLE_STD_CAP_SEL_SW:Off, HIGH_SPD_SERV_CARR_SEL_ENH_SW:Off, SUL_FAST_ADD_SW:Off, R15_SUL_OPT_SW:Off | UL_DL_DECOUPLE_STD_CAP_SEL_SW:On, HIGH_SPD_SERV_CARR_SEL_ENH_SW:Off, SUL_FAST_ADD_SW:On, R15_SUL_OPT_SW:Off | Radio Planning (Internal planning) | NRCellFeatureSwitch | None | Read & Write | No (And no impact on the UE in idle mode) | N/A | N/A | None | The parameter modification takes effect immediately. | UL_DL_DECOUPLE_STD_CAP_SEL_SW: If this option is selected, the number of RRC reestablishments and the service drop rate may decrease for UEs in the TDD cell with UL and DL Decoupling enabled. If this option is deselected, network performance is not affected. HIGH_SPD_SERV_CARR_SEL_ENH_SW: If this option is selected, the user-perceived rate increases for UEs with uplink-preferred services. If this option is deselected, network performance is not affected. SUL_FAST_ADD_SW: If this option is selected, the uplink throughputs of UEs for which fast SUL carrier addition takes effect increase. If this option is deselected, network performance is not affected. R15_SUL_OPT_SW: If this option is selected, the uplink throughput may increase when a UE reports the BandCombinationList and BandCombinationList-UplinkTxSwitch-r16 IEs, each indicating a NUL and SUL combination that provides identical benefits. If this option is deselected, radio network performance is not affected. | BTS3900: V100R022C10 BTS3900 5G: V100R022C10 BTS5900: V100R022C10 BTS5900 5G: V100R022C10 | Radio | N-TDD-FR1, N-FDD
gNBCnInteraction | DefaultPagingDrx | Default Paging DRX | BTS3900, BTS3900 5G, BTS5900, BTS5900 5G | MOD GNBCNINTERACTION LST GNBCNINTERACTION | Indicates the value of the IE Default Paging DRX contained in NG messages NG SETUP REQUEST and RAN CONFIGURATION UPDATE. For details, see 3GPP TS 38.413. | NO | NO | NO | None | None | Enumeration Type | RF32(32 Radio Frames), RF64(64 Radio Frames), RF128(128 Radio Frames), RF256(256 Radio Frames) | RF32~0, RF64~1, RF128~2, RF256~3 | None | RF32, RF64, RF128, RF256 | RF128(128 Radio Frames) | RF128(128 Radio Frames) | N/A | gNBCnInteraction | None | Read & Write | No (If the AMF determines the paging period based on the value of Default Paging DRX, a larger value of this parameter results in a longer paging period and a smaller value results in a shorter paging period.) | N/A | N/A | If the AMF determines the paging retransmission period based on the value of this parameter, the parameter value cannot be smaller than the value of NRDUCellPagingConfig.DefaultPagingCycle for any cell served by the local base station. If the requirement is not fulfilled, the probability of paging failures will increase. | N/A | If the AMF determines the paging retransmission period based on the value of this parameter, a larger parameter value results in a longer paging retransmission delay and a smaller value results in a shorter paging retransmission delay. | BTS3900: V100R018C10 BTS3900 5G: V100R018C10 BTS5900: V100R018C10 BTS5900 5G: V100R018C10 | Radio | N-TDD, N-FDD
NRCellSpdTurboGrp | NrCellId | NR Cell ID | BTS3900, BTS3900 5G, BTS5900, BTS5900 5G | ADD NRCELLSPDTURBOGRP LST NRCELLSPDTURBOGRP MOD NRCELLSPDTURBOGRP RMV NRCELLSPDTURBOGRP | Indicates the ID of an NR cell, which uniquely identifies the NR cell within a gNodeB. | YES | YES | NO | None | None | Interval Type | 0~65534 | N/A | None | 0~65534 | None | None | Radio Planning (Internal planning) | NRCellSpdTurboGrp | None | Read Only | N/A | N/A | N/A | None | N/A | None | BTS3900: V100R019C00 BTS3900 5G: V100R019C00 BTS5900: V100R019C00 BTS5900 5G: V100R019C00 | Radio | N
NRCellSpdTurboGrp | SpeedTurboGroupId | Speed Turbo Group ID | BTS3900, BTS3900 5G, BTS5900, BTS5900 5G | ADD NRCELLSPDTURBOGRP LST NRCELLSPDTURBOGRP MOD NRCELLSPDTURBOGRP RMV NRCELLSPDTURBOGRP | Indicates the ID of a speed turbo parameter group. Different groups have different parameter settings. | YES | YES | NO | None | None | Interval Type | 0~9 | N/A | None | 0~9 | None | None | Radio Planning (Internal planning) | NRCellSpdTurboGrp | None | Read Only | N/A | N/A | N/A | None | N/A | None | BTS3900: V100R019C00 BTS3900 5G: V100R019C00 BTS5900: V100R019C00 BTS5900 5G: V100R019C00 | Radio | N
NRCellSpdTurboGrp | VoicePolicySwitch | Voice Policy Switch | BTS3900, BTS3900 5G, BTS5900, BTS5900 5G | ADD NRCELLSPDTURBOGRP MOD NRCELLSPDTURBOGRP LST NRCELLSPDTURBOGRP | Indicates whether to enable voice service experience optimization. OTT_USER_NSA_UL_SPLIT_SW: Indicates whether to enable NSA uplink data split for OTT voice UEs. This function is enabled only if this option is selected. With this function, the gNodeB sets the gNBPdcpParamGroup.UlDataSplitThreshold parameter to INFINITY and the gNBPdcpParamGroup.UlDataSplitPrimaryPath parameter to SCG for identified OTT UEs and delivers the settings to the UEs through RRC reconfiguration messages. OTT_USER_SCC_RMV_SW: Indicates whether to enable SCell removal for UEs running OTT voice services. If this option is selected, the gNodeB prohibits NR SCell addition and removes existing NR SCells (if any) for UEs running OTT voice services, after the gNodeB identifies these UEs. If this option is deselected, this function is disabled. This option applies only to low-frequency TDD and FDD. | NO | NO | NO | None | None | Bit Field Type | OTT_USER_NSA_UL_SPLIT_SW(OTT Voice UE NSA UL Split Switch), OTT_USER_SCC_RMV_SW(OTT User SCC Removal Switch) | OTT_USER_NSA_UL_SPLIT_SW~0, OTT_USER_SCC_RMV_SW~1 | None | OTT_USER_NSA_UL_SPLIT_SW, OTT_USER_SCC_RMV_SW | OTT_USER_NSA_UL_SPLIT_SW:Off, OTT_USER_SCC_RMV_SW:Off | OTT_USER_NSA_UL_SPLIT_SW:Off, OTT_USER_SCC_RMV_SW:Off | Radio Planning (Internal planning) | NRCellSpdTurboGrp | None | Read & Write | No (And no impact on the UE in idle mode) | N/A | N/A | None | The parameter modification takes effect immediately. | OTT_USER_NSA_UL_SPLIT_SW: If this option is selected, user experience of OTT voice UEs improves. If this option is deselected, network performance is not affected. OTT_USER_SCC_RMV_SW: If this option is selected, the quality of OTT voice services improves. If this option is deselected, network performance is not affected. | BTS3900: V100R019C00 BTS3900 5G: V100R019C00 BTS5900: V100R019C00 BTS5900 5G: V100R019C00 | Radio | N-TDD-FR1, N-FDD
NRCellSpdTurboGrp | SpdTurboFlagValidityPrdOfs | Speed Turbo Flag Validity Period Offset | BTS3900, BTS3900 5G, BTS5900, BTS5900 5G | ADD NRCELLSPDTURBOGRP MOD NRCELLSPDTURBOGRP LST NRCELLSPDTURBOGRP | Indicates the offset to the validity period of the speed turbo UE flag. For UEs identified as speed turbo UEs based on the packet-length-based conditions, the valid period is equal to the sum of NrCellServExp.SpdTurboFlagValidityPeriod and the value of this parameter. This parameter applies only to low-frequency TDD and FDD. | NO | NO | NO | None | None | Interval Type | 0~65535 | N/A | s | 0~65535 | 600 | 600 | N/A | NRCellSpdTurboGrp | None | Read & Write | No (And no impact on the UE in idle mode) | N/A | N/A | None | The parameter modification takes effect immediately. | A larger value of this parameter results in a longer validity period of the speed turbo UE flag and a longer period in which the user-perceived rates of non-speed-turbo UEs decrease. A smaller value results in the opposite effects. | BTS3900: V100R019C00 BTS3900 5G: V100R019C00 BTS5900: V100R019C00 BTS5900 5G: V100R019C00 | Radio | N-TDD-FR1, N-FDD
NRCellSpdTurboGrp | SpeedTurboSwitch | Speed Turbo Switch | BTS3900, BTS3900 5G, BTS5900, BTS5900 5G | ADD NRCELLSPDTURBOGRP MOD NRCELLSPDTURBOGRP LST NRCELLSPDTURBOGRP | Indicates whether to enable the algorithms related to speed turbo UEs. NSA_DL_MCG_SPLIT_STOP_SW: Indicates whether to enable stop of downlink data distribution to the MCG by NSA data split for speed turbo UEs. If this option is selected and dynamic data split is used, the data distribution to the MCG is stopped for speed turbo UEs. If this option is deselected, stop of downlink data distribution to the MCG by NSA data split is disabled. This option applies only to low-frequency TDD and FDD. ST_UE_MOB_POLICY_SW: Indicates whether to enable mobility policies for speed turbo UEs in NSA and SA networking. If this option is selected, speed turbo UEs preferentially camp on NR TDD or LTE cells and their camping on NR FDD cells is restricted. If this option is deselected, the mobility policies for speed turbo UEs in NSA and SA networking do not take effect. This option applies to low-frequency TDD and FDD cells. ST_UE_FREQ_PRI_INTERF_HO_SW: Indicates whether to enable differentiated frequency-priority-based inter-frequency handover only for speed turbo UEs. If this option is selected, differentiated frequency-priority-based inter-frequency handover takes effect only for speed turbo UEs. If this option is deselected, no differentiated handling is performed for UEs. This option applies to TDD and FDD cells. NSA_DL_DUP_SPLIT_SW: Indicates whether to enable downlink data duplication and split for speed turbo UEs in NSA networking. If this option is selected, downlink data packets for speed turbo UEs are duplicated and then distributed for data split. If this option is deselected, this function is disabled. This option applies only to low-frequency TDD and FDD. NSA_OOKLA_CARRIER_OPT_SW: Indicates whether to enable optimal carrier selection for UEs. If this option is selected, the optimal carrier selection procedure can be performed to select optimal carriers for UEs in the group. If this option is deselected, this function is disabled. This option applies only to low-frequency TDD and FDD. ST_UE_UL_FREQ_PRI_INTERF_HO_SW: Indicates whether to enable differentiated frequency-priority-based uplink inter-frequency handover for speed turbo UEs. If this option is selected, this type of handover is enabled for speed turbo UEs. In scenarios with uplink services, speed turbo UEs in a lower-priority cell can be handed over to a higher-priority cell with an appropriate threshold. If this option is deselected, differentiated handling is not performed for UEs. This option applies to TDD and FDD cells. UL_COV_PROT_INTER_FREQ_HO_SW: Indicates whether to enable inter-frequency handover for uplink coverage protection for speed turbo UEs in NSA networking. This option takes effect only when the UL_WEAK_COV_UE_PROTECT_SW option of the NRCellAlgoSwitch.MultiFreqAlgoSwitch parameter is selected. If this option is selected and a speed turbo UE under weak uplink coverage is identified as a UE running uplink large-packet services, an inter-frequency handover is triggered to protect uplink coverage for the UE. If this option is deselected, this function is disabled. This option applies to TDD and FDD cells. UL_LRG_PKT_TRANS_INTERF_HO_SW: Indicates whether to enable inter-frequency handover triggered by uplink large-packet service state transition for speed turbo UEs in NSA networking. This option takes effect only when the FREQ_PRIORITY_BASED_HO option of the NRCellAlgoSwitch.InterFreqHoSwitch parameter is selected. If this option is selected, an inter-frequency handover is triggered for a speed turbo UE when the uplink service status changes from the large-packet state to the small-packet state. If this option is deselected, this type of handover is disabled for speed turbo UEs. This option applies to TDD and FDD cells. NSA_HO_DL_SPLIT_STOP_SW: Indicates whether to enable downlink split stop during handovers in NSA networking. This function is enabled only if this option is selected. With this function, downlink data split stop is triggered for a speed turbo UE when a handover is initiated for the UE in NSA networking, and persists before the handover is complete at the target side. This option applies only to low-frequency TDD and FDD cells. NSA_HO_DEJITTER_OPT_SW: Indicates whether to enable handover-induced jitter elimination optimization in NSA networking. This function is enabled only if this option is selected. With this function, downlink data packets are transmitted to speed turbo UEs at the interval specified by the NRCellSpdTurboGrp.NsaDlDejitterPktInterval parameter. This option applies only to low-frequency TDD and FDD cells. ST_UE_RESOURCE_ASSUR_SW: Indicates whether to enable resource assurance for speed turbo UEs. If this option is selected, DRX does not take effect for speed turbo UEs, and speed turbo UEs take priority in accessing NR services. If this option is deselected, this function is disabled. This option applies to low-frequency TDD and FDD cells. ST_UE_MOB_POLICY_ENH_SW: Indicates whether to enable enhanced mobility policies for speed turbo UEs in NSA and SA networking. If this option is selected, speed turbo UEs preferentially camp on NR TDD or LTE cells and camping of non-CA UEs on NR FDD cells is restricted. If this option is deselected, the enhanced mobility policies for speed turbo UEs in NSA and SA networking do not take effect. This option takes effect only when the ST_UE_MOB_POLICY_SW option of the NRCellSpdTurboGrp.SpeedTurboSwitch parameter is selected. This option applies to low-frequency TDD and FDD cells. ST_UL_CA_FREQ_PRI_INTERF_HO_SW: Indicates whether to use a special inter-frequency measurement policy for speed turbo UEs during CA frequency-priority-based handovers. If this option is selected, such a special policy is used for speed turbo UEs based on uplink service conditions. If this option is deselected, this function is disabled. This option applies to low-frequency TDD and FDD cells. ST_UE_TIMER_TRANSFER_SW: Indicates whether to enable transfer of a timer regarding a validity period for speed turbo UEs. If this option is selected, this timer is not reset during a handover. Instead, the target base station is informed of the remaining validity time. This function prevents an excessively long validity time. If this option is deselected, this function is disabled. This option applies only to FDD and TDD. FREQ_PRI_BASED_FAST_HO_SW: Indicates whether to enable the fast handover policy for frequency-priority-based handovers of speed turbo UEs. This function takes effect only if this option is selected. With this function, whether to perform inter-frequency handovers for speed turbo UEs is determined based on the uplink traffic volume when the inter-frequency measurement delay has elapsed. This option applies only to low-frequency TDD and FDD. UNEC_HO_AND_SCC_SUPPRESS_SW: Indicates whether to enable unnecessary handover and SCC suppression for speed turbo UEs. This function is enabled only if this option is selected. With this function, the numbers of unnecessary handovers and SCC additions are reduced for speed turbo UEs. This option applies only to low-frequency TDD and FDD cells. SA_ST_UE_TIMER_TRANSFER_SW: Indicates whether to enable transfer of a timer regarding a validity period for speed turbo UEs in SA networking. If this option is selected, this timer is not reset during a handover in SA networking. Instead, the target base station is informed of the remaining validity time. This function prevents an excessively long validity time. If this option is deselected, this function is disabled. This option applies only to FDD and TDD. NSA_DL_HO_DEJIT_SW: Indicates whether to enable downlink jitter elimination in the case of speed turbo UE handovers in NSA networking. This function is enabled only if this option is selected. With this function, the base station identifies downlink EN-DC handovers and sends packets to speed turbo UEs in advance to shorten the duration of service interruption caused by the handovers. This option applies only to FDD and TDD. UL_WEAK_COV_PROT_ENH_SW: Indicates whether to enable the "enhanced protection of UEs under weak uplink coverage" function for UEs in this group in SA networking. This function is enabled only if this option is selected. With this function, enhanced inter-frequency handovers can be triggered for UEs in this group in SA networking when these UEs are under weak uplink coverage. This option takes effect only when the UL_WEAK_COV_UE_PROTECT_SW option of the NRCellAlgoSwitch.MultiFreqAlgoSwitch parameter and the UL_WEAK_MOBI_SEL_SW option of the NRCellSpdTurboGrp.SpeedTurboSwitch parameter are selected. This option applies only to low-frequency TDD and FDD cells. ST_UL_CARRIER_OPT_SW: Indicates whether to enable uplink carrier selection for speed turbo UEs. This function is enabled only if this option is selected. With this function, the threshold specified by the NRCellFreqRelation.WeakCoverageRsrpThld parameter can be used to determine whether to hand over speed turbo UEs to the corresponding NR frequencies. This option applies only to low-frequency TDD and FDD. NSA_SA_UL_WEAK_COV_SEL_ENH_SW: Indicates whether to enable enhanced SA-to-NSA switching based on weak uplink coverage for UEs in this group in SA networking. This function is enabled only if this option is selected. With this function, enhanced SA-to-NSA switching can be triggered for UEs under weak uplink coverage in this group in SA networking. This option takes effect only when the UL_WEAK_MOBI_SEL_SW option of the NRCellSpdTurboGrp.SpeedTurboSwitch parameter is selected. This option applies only to low-frequency TDD and FDD cells. NSA_SA_DL_SEL_ENH_SW: Indicates whether to enable enhanced NSA/SA selection based on downlink traffic volume for UEs in this group in SA scenarios. This function is enabled only if this option is selected. With this function, enhanced NSA/SA selection based on downlink traffic volume may be triggered for large-packet UEs in this group. This option applies only to low-frequency TDD and FDD cells. NSA_SA_UL_STR_COV_SEL_ENH_SW: Indicates whether to enable enhanced NSA-to-SA switching based on strong uplink coverage for UEs in this group in NSA scenarios. This function is enabled only if this option is selected. With this function, NSA-to-SA switching can be triggered for UEs under strong uplink coverage in this group in NSA networking if they are not performing large-packet services. This option applies only to low-frequency TDD and FDD cells. UL_BIG_PKT_STA_JUDGE_SW: Indicates whether the uplink large-packet status needs to be checked during enhanced protection of UEs under weak uplink coverage and enhanced SA-to-NSA switching based on weak uplink coverage for UEs in this group in SA networking. The uplink large-packet status needs to be checked only if this option is selected. This option takes effect only when the UL_WEAK_COV_PROT_ENH_SW or NSA_SA_UL_WEAK_COV_SEL_ENH_SW option of the NRCellSpdTurboGrp.SpeedTurboSwitch parameter is selected. This option applies only to low-frequency TDD and FDD cells. UL_WEAK_MOBI_SEL_SW: Indicates whether to enable mobility policy selection base on weak uplink coverage for UEs in this group in SA networking. If this option is selected, the function of "uplink-coverage-based inter-RAT mobility from NG-RAN to E-UTRAN" does not take effect for UEs in this group, and the "protection of UEs under weak uplink coverage" function can take effect only if the UL_WEAK_COV_PROT_ENH_SW option of the NRCellSpdTurboGrp.SpeedTurboSwitch parameter is selected. If this option is deselected, these functions can take effect properly for UEs in this group. This option applies only to low-frequency TDD and FDD cells. ST_PDCP_DIS_TMR_INDEP_CFG_SW: Indicates whether to enable independent configuration of the PDCP discard timers for speed turbo UEs. This function is enabled only if this option is selected. With this function, the uplink PDCP discard timer (specified by gNBPdcpParamGroup.UlPdcpDiscardTimer) and downlink PDCP discard timer (specified by gNBPdcpParamGroup.DlPdcpDiscardTimer) can be configured independently for speed turbo UEs. This option applies only to FDD and TDD. ST_UE_MR_GAP_PROH_SW: Indicates whether to prohibit gap-assisted measurements for speed turbo UEs. If this option is selected, speed turbo UEs in the cell do not support gap-assisted measurements triggered by any of the following functions: inter-frequency and inter-RAT measurements, fast ANR, coverage learning through inter-frequency and inter-RAT measurements, PCI conflict detection based on intra-RAT ANR, PCI-specific ANR with NR, neighboring frequency self-management, and grid-based collection. If this option is deselected, speed turbo UEs in the cell support gap-assisted measurements triggered by any of the preceding functions. This option applies only to low-frequency TDD and FDD. ST_UE_QOS_CA_POLICY_PROH_SW: Indicates whether to prohibit QoS-based CA policy for speed turbo UEs. If this option is selected, QoS-based CA policy does not take effect for speed turbo UEs in the cell. If this option is deselected, QoS-based CA policy takes effect for speed turbo UEs in the cell according to the setting of the QOS_CA_POLICY_SW option of the gNodeBParam.NetworkingOptionOptSw parameter. This option applies only to low-frequency TDD and FDD. NSA_SP_BAND_UL_NO_SPLIT_SW: Indicates whether to enable uplink split stop for specific NSA frequency bands for speed turbo UEs. This function is enabled only if this option is selected. With this function, uplink data split is stopped and the primary path of uplink data split can be configured using the NRCellSpdTurboGrp.NsaSpecBandUlSplitPriPath parameter when the LTE PCC is on band 7, band 20, or band 28 and the NR PCC is on n8, n20, or n28 for speed turbo UEs. This option applies only to FDD cells. ST_FREQ_PRI_INTERF_HO_ENH_SW: Indicates whether to enable CA frequency-priority-based inter-frequency handover enhancement for speed turbo UEs. This function is enabled only if this option is selected. With this function, periodic inter-frequency measurement configurations are delivered to speed turbo UEs that support CA. If the CA_FREQ_PRI_BASED_HO_NO_GAP_SW option of the NRCellAlgoSwitch.InterFreqHoSwitch parameter is also selected, gap-assisted inter-frequency measurement configurations are delivered only to such UEs that are configured with SCells. Handovers are then performed based on the measurement results. This option applies to low-frequency TDD and FDD cells. ST_UE_INTRA_FREQ_HO_OPT_SW: Indicates whether to enable intra-frequency handover optimization for speed turbo UEs. This function is enabled only if this option is selected. With this function, intra-frequency handovers are delayed until delay-sensitive services are complete for speed turbo UEs that meet the SSB RSRP, SRS SINR, and uplink and downlink delay conditions. This option applies only to low-frequency TDD and FDD. | NO | NO | NO | None | None | Bit Field Type | NSA_DL_MCG_SPLIT_STOP_SW(NSA DL Data Split to MCG Stop Switch), ST_UE_MOB_POLICY_SW(Speed Turbo UE Mobility Policy Switch), ST_UE_FREQ_PRI_INTERF_HO_SW(ST UE Freq-Pri-based Inter-Freq HO Sw), NSA_DL_DUP_SPLIT_SW(NSA DL Duplication and Split Switch), NSA_OOKLA_CARRIER_OPT_SW(Group NSA UE Optimal Carrier Select Sw), ST_UE_UL_FREQ_PRI_INTERF_HO_SW(ST UE Freq-Pri-based UL Inter-Freq HO Sw), UL_COV_PROT_INTER_FREQ_HO_SW(UL Coverage Protection Inter-Freq HO Sw), UL_LRG_PKT_TRANS_INTERF_HO_SW(UL Large Packet Transit Inter-Freq HO Sw), NSA_HO_DL_SPLIT_STOP_SW(NSA Handover DL Split Stop Switch), NSA_HO_DEJITTER_OPT_SW(NSA Handover Jitter Elimination Opt Sw), ST_UE_RESOURCE_ASSUR_SW(Speed Turbo UE Resource Assurance Switch), ST_UE_MOB_POLICY_ENH_SW(Speed Turbo UE Mobility Policy Enh Sw), ST_UL_CA_FREQ_PRI_INTERF_HO_SW(ST UE CA Freq-Pri UL Inter-Freq HO Sw), ST_UE_TIMER_TRANSFER_SW(Speed Turbo UE Timer Transfer Switch), FREQ_PRI_BASED_FAST_HO_SW(Frequency-Priority-based Fast HO Sw), UNEC_HO_AND_SCC_SUPPRESS_SW(Unnecessary HO and SCC Suppression Sw), SA_ST_UE_TIMER_TRANSFER_SW(SA Speed Turbo UE Timer Transfer Switch), NSA_DL_HO_DEJIT_SW(NSA DL Handover Dejitter Switch), UL_WEAK_COV_PROT_ENH_SW(UL Weak Coverage Protection Enh Sw), ST_UL_CARRIER_OPT_SW(ST UE UL Carrier Selection Switch), NSA_SA_UL_WEAK_COV_SEL_ENH_SW(Weak-UL-Cov-based SA-to-NSA Swi Enh Sw), NSA_SA_DL_SEL_ENH_SW(DL-Vol-based NSA/SA Sel Enh Sw), NSA_SA_UL_STR_COV_SEL_ENH_SW(Strong-UL-Cov-based NSA-to-SA Swi Enh Sw), UL_BIG_PKT_STA_JUDGE_SW(UL Large Packet Check Switch), UL_WEAK_MOBI_SEL_SW(Weak-UL-Cov-based Mobil Policy Select Sw), ST_PDCP_DIS_TMR_INDEP_CFG_SW(ST UE PDCP Discard Timer Indep Config Sw), ST_UE_MR_GAP_PROH_SW(ST UE Gap-assisted Meas Prohibit Sw), ST_UE_QOS_CA_POLICY_PROH_SW(ST UE QoS-based CA Pol Prohibit Sw), NSA_SP_BAND_UL_NO_SPLIT_SW(NSA Spec Band Uplink Split Stop Sw), ST_FREQ_PRI_INTERF_HO_ENH_SW(ST UE CA Freq-Pri Inter-Freq HO Enh Sw), ST_UE_INTRA_FREQ_HO_OPT_SW(Speed Turbo UE Intra-Freq HO Opt Sw) | NSA_DL_MCG_SPLIT_STOP_SW~0, ST_UE_MOB_POLICY_SW~1, ST_UE_FREQ_PRI_INTERF_HO_SW~2, NSA_DL_DUP_SPLIT_SW~3, NSA_OOKLA_CARRIER_OPT_SW~4, ST_UE_UL_FREQ_PRI_INTERF_HO_SW~5, UL_COV_PROT_INTER_FREQ_HO_SW~6, UL_LRG_PKT_TRANS_INTERF_HO_SW~7, NSA_HO_DL_SPLIT_STOP_SW~8, NSA_HO_DEJITTER_OPT_SW~9, ST_UE_RESOURCE_ASSUR_SW~10, ST_UE_MOB_POLICY_ENH_SW~11, ST_UL_CA_FREQ_PRI_INTERF_HO_SW~12, ST_UE_TIMER_TRANSFER_SW~13, FREQ_PRI_BASED_FAST_HO_SW~14, UNEC_HO_AND_SCC_SUPPRESS_SW~15, SA_ST_UE_TIMER_TRANSFER_SW~16, NSA_DL_HO_DEJIT_SW~17, UL_WEAK_COV_PROT_ENH_SW~18, ST_UL_CARRIER_OPT_SW~19, NSA_SA_UL_WEAK_COV_SEL_ENH_SW~21, NSA_SA_DL_SEL_ENH_SW~22, NSA_SA_UL_STR_COV_SEL_ENH_SW~23, UL_BIG_PKT_STA_JUDGE_SW~24, UL_WEAK_MOBI_SEL_SW~25, ST_PDCP_DIS_TMR_INDEP_CFG_SW~26, ST_UE_MR_GAP_PROH_SW~27, ST_UE_QOS_CA_POLICY_PROH_SW~28, NSA_SP_BAND_UL_NO_SPLIT_SW~29, ST_FREQ_PRI_INTERF_HO_ENH_SW~30, ST_UE_INTRA_FREQ_HO_OPT_SW~31 | None | NSA_DL_MCG_SPLIT_STOP_SW, ST_UE_MOB_POLICY_SW, ST_UE_FREQ_PRI_INTERF_HO_SW, NSA_DL_DUP_SPLIT_SW, NSA_OOKLA_CARRIER_OPT_SW, ST_UE_UL_FREQ_PRI_INTERF_HO_SW, UL_COV_PROT_INTER_FREQ_HO_SW, UL_LRG_PKT_TRANS_INTERF_HO_SW, NSA_HO_DL_SPLIT_STOP_SW, NSA_HO_DEJITTER_OPT_SW, ST_UE_RESOURCE_ASSUR_SW, ST_UE_MOB_POLICY_ENH_SW, ST_UL_CA_FREQ_PRI_INTERF_HO_SW, ST_UE_TIMER_TRANSFER_SW, FREQ_PRI_BASED_FAST_HO_SW, UNEC_HO_AND_SCC_SUPPRESS_SW, SA_ST_UE_TIMER_TRANSFER_SW, NSA_DL_HO_DEJIT_SW, UL_WEAK_COV_PROT_ENH_SW, ST_UL_CARRIER_OPT_SW, NSA_SA_UL_WEAK_COV_SEL_ENH_SW, NSA_SA_DL_SEL_ENH_SW, NSA_SA_UL_STR_COV_SEL_ENH_SW, UL_BIG_PKT_STA_JUDGE_SW, UL_WEAK_MOBI_SEL_SW, ST_PDCP_DIS_TMR_INDEP_CFG_SW, ST_UE_MR_GAP_PROH_SW, ST_UE_QOS_CA_POLICY_PROH_SW, NSA_SP_BAND_UL_NO_SPLIT_SW, ST_FREQ_PRI_INTERF_HO_ENH_SW, ST_UE_INTRA_FREQ_HO_OPT_SW | NSA_DL_MCG_SPLIT_STOP_SW:Off, ST_UE_MOB_POLICY_SW:Off, ST_UE_FREQ_PRI_INTERF_HO_SW:Off, NSA_DL_DUP_SPLIT_SW:Off, NSA_OOKLA_CARRIER_OPT_SW:Off, ST_UE_UL_FREQ_PRI_INTERF_HO_SW:Off, UL_COV_PROT_INTER_FREQ_HO_SW:Off, UL_LRG_PKT_TRANS_INTERF_HO_SW:Off, NSA_HO_DL_SPLIT_STOP_SW:Off, NSA_HO_DEJITTER_OPT_SW:Off, ST_UE_RESOURCE_ASSUR_SW:Off, ST_UE_MOB_POLICY_ENH_SW:Off, ST_UL_CA_FREQ_PRI_INTERF_HO_SW:Off, ST_UE_TIMER_TRANSFER_SW:Off, FREQ_PRI_BASED_FAST_HO_SW:Off, UNEC_HO_AND_SCC_SUPPRESS_SW:Off, SA_ST_UE_TIMER_TRANSFER_SW:Off, NSA_DL_HO_DEJIT_SW:Off, UL_WEAK_COV_PROT_ENH_SW:Off, ST_UL_CARRIER_OPT_SW:Off, NSA_SA_UL_WEAK_COV_SEL_ENH_SW:Off, NSA_SA_DL_SEL_ENH_SW:Off, NSA_SA_UL_STR_COV_SEL_ENH_SW:Off, UL_BIG_PKT_STA_JUDGE_SW:Off, UL_WEAK_MOBI_SEL_SW:Off, ST_PDCP_DIS_TMR_INDEP_CFG_SW:Off, ST_UE_MR_GAP_PROH_SW:Off, ST_UE_QOS_CA_POLICY_PROH_SW:Off, NSA_SP_BAND_UL_NO_SPLIT_SW:Off, ST_FREQ_PRI_INTERF_HO_ENH_SW:Off, ST_UE_INTRA_FREQ_HO_OPT_SW:Off | NSA_DL_MCG_SPLIT_STOP_SW:Off, ST_UE_MOB_POLICY_SW:Off, ST_UE_FREQ_PRI_INTERF_HO_SW:Off, NSA_DL_DUP_SPLIT_SW:Off, NSA_OOKLA_CARRIER_OPT_SW:Off, ST_UE_UL_FREQ_PRI_INTERF_HO_SW:Off, UL_COV_PROT_INTER_FREQ_HO_SW:Off, UL_LRG_PKT_TRANS_INTERF_HO_SW:Off, NSA_HO_DL_SPLIT_STOP_SW:Off, NSA_HO_DEJITTER_OPT_SW:Off, ST_UE_RESOURCE_ASSUR_SW:Off, ST_UE_MOB_POLICY_ENH_SW:Off, ST_UL_CA_FREQ_PRI_INTERF_HO_SW:Off, ST_UE_TIMER_TRANSFER_SW:Off, FREQ_PRI_BASED_FAST_HO_SW:Off, UNEC_HO_AND_SCC_SUPPRESS_SW:Off, SA_ST_UE_TIMER_TRANSFER_SW:Off, NSA_DL_HO_DEJIT_SW:Off, UL_WEAK_COV_PROT_ENH_SW:Off, ST_UL_CARRIER_OPT_SW:Off, NSA_SA_UL_WEAK_COV_SEL_ENH_SW:Off, NSA_SA_DL_SEL_ENH_SW:Off, NSA_SA_UL_STR_COV_SEL_ENH_SW:Off, UL_BIG_PKT_STA_JUDGE_SW:Off, UL_WEAK_MOBI_SEL_SW:Off, ST_PDCP_DIS_TMR_INDEP_CFG_SW:Off, ST_UE_MR_GAP_PROH_SW:Off, ST_UE_QOS_CA_POLICY_PROH_SW:Off, NSA_SP_BAND_UL_NO_SPLIT_SW:Off, ST_FREQ_PRI_INTERF_HO_ENH_SW:Off, ST_UE_INTRA_FREQ_HO_OPT_SW:Off | N/A | NRCellSpdTurboGrp | -Configuration constraints: In an NRCellSpdTurboGrp MO, the NSA_DL_HO_DEJIT_SW option of SpeedTurboSwitch can be selected only if NsaDlDejitterBufferPktNum is set to a value other than 0. In an NRCellSpdTurboGrp MO, if the UL_WEAK_COV_PROT_ENH_SW option of SpeedTurboSwitch is selected, the UL_WEAK_MOBI_SEL_SW option of the same parameter must also be selected. In an NRCellSpdTurboGrp MO, if the NSA_SA_UL_WEAK_COV_SEL_ENH_SW option of SpeedTurboSwitch is selected, the UL_WEAK_MOBI_SEL_SW option of the same parameter must also be selected. | Read & Write | No (And no impact on the UE in idle mode) | N/A | N/A | None | The parameter modification takes effect immediately. | NSA_DL_MCG_SPLIT_STOP_SW: If this option is selected, data distribution to the MCG is stopped for speed turbo UEs. As a result, the downlink data rates of the UEs and the data volume of downlink PDCP PDUs transmitted over the X2 interface for data split in the cell may decrease. If this option is deselected, radio network performance is not affected. ST_UE_MOB_POLICY_SW: If this option is selected, the average user-perceived rate, the number of inter-frequency and inter-RAT outgoing handover attempts, and the total number of SCG releases in NSA networking increase for speed turbo UEs. If this option is deselected, network performance is not affected. ST_UE_FREQ_PRI_INTERF_HO_SW: If this option is selected, differentiated frequency-priority-based inter-frequency handovers take effect only for speed turbo UEs. This accelerates handovers of speed turbo UEs from lower-priority cells to higher-priority cells and therefore increases the data rates of these UEs. If this option is deselected, network performance is not affected. NSA_DL_DUP_SPLIT_SW: If this option is selected, the PRB usage of the cell may increase, the ratio of data distributed to 5G may decrease, and the user-perceived rates of non-speed-turbo UEs may decrease. If this option is deselected, radio network performance is not affected. NSA_OOKLA_CARRIER_OPT_SW: There is no impact. ST_UE_UL_FREQ_PRI_INTERF_HO_SW: If this option is selected, speed turbo UEs in a lower-priority cell can be handed over to a higher-priority cell with an appropriate threshold in scenarios with uplink services. This way, the UEs can reach higher uplink service rates. If this option is deselected, network performance is not affected. UL_COV_PROT_INTER_FREQ_HO_SW: If this option is selected, the uplink user-perceived rates of speed turbo UEs can increase. If this option is deselected, network performance is not affected. UL_LRG_PKT_TRANS_INTERF_HO_SW: If this option is selected, the downlink user-perceived rates of speed turbo UEs can increase. If this option is deselected, network performance is not affected. NSA_HO_DL_SPLIT_STOP_SW: If this option is selected, the data volume on the NR side may increase. If this option is deselected, network performance is not affected. NSA_HO_DEJITTER_OPT_SW: If this option is selected, the downlink jitter decreases and the downlink rate may also decrease for speed turbo UEs. If this option is deselected, network performance is not affected. ST_UE_RESOURCE_ASSUR_SW: If this option is selected for a cell, the uplink and downlink throughputs of speed turbo UEs increase but the throughput of non-speed-turbo UEs may decrease in the cell. If this option is deselected, network performance is not affected. ST_UE_MOB_POLICY_ENH_SW: If this option is selected, the average user-perceived rate, the number of inter-frequency and inter-RAT outgoing handover attempts in SA networking, and the total number of SCG releases in NSA networking increase for speed turbo UEs. If this option is deselected, network performance is not affected. ST_UL_CA_FREQ_PRI_INTERF_HO_SW: If this option is selected, the uplink throughput of speed turbo UEs increases. If this option is deselected, network performance is not affected. FREQ_PRI_BASED_FAST_HO_SW: If this option is selected, the downlink user-perceived rate of speed turbo UEs increases. If this option is deselected, network performance is not affected. UNEC_HO_AND_SCC_SUPPRESS_SW: If this option is selected, the numbers of unnecessary handovers and SCC additions for speed turbo UEs decrease, and the service reliability improves. It is recommended that this option be selected only for speed turbo UEs running small-packet services. If this option is deselected, network performance is not affected. SA_ST_UE_TIMER_TRANSFER_SW: None NSA_DL_HO_DEJIT_SW: If this option is selected, the duration of service interruption caused by downlink handovers decreases. If this option is deselected, network performance is not affected. UL_WEAK_COV_PROT_ENH_SW: If this option is selected, the uplink user-perceived rates of UEs in this group may increase. If this option is deselected, network performance is not affected. ST_UL_CARRIER_OPT_SW: If this option is selected, an SCG change will fail and the SCG will be directly released if the measured RSRP of the corresponding NR frequency band is less than the threshold specified by NRCellFreqRelation.WeakCoverageRsrpThld. If the bandwidth of this NR frequency band is greater than that of the LTE SCC frequency band, the uplink rate of speed turbo UEs may decrease. If this option is deselected, radio network performance is not affected. NSA_SA_UL_WEAK_COV_SEL_ENH_SW: If this option is selected, network architecture switching between NSA and SA will happen more frequently. If this option is deselected, network performance is not affected. NSA_SA_DL_SEL_ENH_SW: If this option is selected, network architecture switching between NSA and SA will happen more frequently. If this option is deselected, network performance is not affected. NSA_SA_UL_STR_COV_SEL_ENH_SW: If this option is selected, network architecture switching between NSA and SA will happen more frequently. If this option is deselected, network performance is not affected. UL_BIG_PKT_STA_JUDGE_SW: If this option is selected, it is more difficult for "enhanced protection of UEs under weak uplink coverage" and "enhanced SA-to-NSA switching based on weak uplink coverage" to take effect for UEs in this group. If this option is deselected, network performance is not affected. UL_WEAK_MOBI_SEL_SW: If this option is selected, network architecture switching between NSA and SA and inter-frequency handover may happen less frequently. If this option is deselected, network performance is not affected. ST_PDCP_DIS_TMR_INDEP_CFG_SW: If this option is selected, the PDCP discard timers can be independently configured for speed turbo UEs. A shorter PDCP discard timer reduces service delay but increases the amount of data discarded at the PDCP layer and affects throughput. If this option is deselected, network performance is not affected. ST_UE_MR_GAP_PROH_SW: If this option is selected, the throughputs of speed turbo UEs in the cell may increase. If this option is deselected, radio network performance is not affected. ST_UE_QOS_CA_POLICY_PROH_SW: If this option is selected, the CA throughputs of speed turbo UEs may increase. If this option is deselected, network performance is not affected. NSA_SP_BAND_UL_NO_SPLIT_SW: If this option is selected, the uplink delay and uplink user-perceived rates of speed turbo UEs decrease. If this option is deselected, network performance is not affected. ST_FREQ_PRI_INTERF_HO_ENH_SW: If this option is selected, periodic inter-frequency measurement configurations are delivered to speed turbo UEs, and the uplink throughputs of speed turbo UEs that meet the handover conditions increase. If this option is deselected, network performance is not affected. ST_UE_INTRA_FREQ_HO_OPT_SW: If this option is selected, the delay of speed turbo UEs in the cell may decrease. If this option is deselected, radio network performance is not affected. | BTS3900: V100R019C00 BTS3900 5G: V100R019C00 BTS5900: V100R019C00 BTS5900 5G: V100R019C00 | Radio | N-TDD, N-FDD
NRCellSpdTurboGrp | SpdTurboPdcpParamGroupId | Speed Turbo PDCP Parameter Group ID | BTS3900, BTS3900 5G, BTS5900, BTS5900 5G | ADD NRCELLSPDTURBOGRP MOD NRCELLSPDTURBOGRP LST NRCELLSPDTURBOGRP | Indicates the ID of the PDCP parameter group used for speed turbo UEs. In this group, only the gNodeB PDCP reordering timer and the UE PDCP reordering timer are used for these UEs. The default value 255 indicates an invalid setting. This parameter applies only to FDD and TDD. | NO | NO | NO | None | None | Interval Type | 0~165,255 | N/A | None | 0~165,255 | 255 | 255 | N/A | NRCellSpdTurboGrp | None | Read & Write | No (And no impact on the UE in idle mode) | N/A | N/A | None | The parameter modification takes effect immediately. | None | BTS3900: V100R019C00 BTS3900 5G: V100R019C00 BTS5900: V100R019C00 BTS5900 5G: V100R019C00 | Radio | N-TDD, N-FDD
NRCellSpdTurboGrp | SpeedTurboTargetFreq | Speed Turbo UE Target Frequency | BTS3900, BTS3900 5G, BTS5900, BTS5900 5G | ADD NRCELLSPDTURBOGRP MOD NRCELLSPDTURBOGRP LST NRCELLSPDTURBOGRP | Indicates the target frequency for speed turbo UEs. It is expressed as an absolute radio frequency channel number. The base station delivers inter-frequency measurement configurations related to the specified target frequency to speed turbo UEs for inter-frequency handovers. If this parameter is set to 0, the delivery does not take effect. This parameter takes effect only when the FREQ_STEER_SW option of the NRCellServExp.SpdTurboAlgoSwitch parameter is selected. This parameter applies only to low-frequency TDD and FDD. | NO | NO | NO | None | None | Interval Type | 0~4294967295 | N/A | None | 0~4294967295 | 0 | None | Radio Planning (Internal planning) | NRCellSpdTurboGrp | None | Read & Write | No (And no impact on the UE in idle mode) | N/A | N/A | None | The parameter modification takes effect immediately. | None | BTS3900: V100R020C10 BTS3900 5G: V100R020C10 BTS5900: V100R020C10 BTS5900 5G: V100R020C10 | Radio | N-TDD-FR1, N-FDD
NRCellSpdTurboGrp | InterFreqA4A5TimeToTrig | Inter-Frequency A4/A5 Time-to-Trigger | BTS3900, BTS3900 5G, BTS5900, BTS5900 5G | ADD NRCELLSPDTURBOGRP MOD NRCELLSPDTURBOGRP LST NRCELLSPDTURBOGRP | Indicates the time-to-trigger for inter-frequency events related to inter-frequency handovers for uplink coverage protection for speed turbo UEs. This parameter applies to TDD and FDD cells. | NO | NO | NO | None | None | Enumeration Type | 0MS(0), 40MS(40), 64MS(64), 80MS(80), 100MS(100), 128MS(128), 160MS(160), 256MS(256), 320MS(320), 480MS(480), 512MS(512), 640MS(640), 1024MS(1024), 1280MS(1280), 2560MS(2560), 5120MS(5120) | 0MS~0, 40MS~1, 64MS~2, 80MS~3, 100MS~4, 128MS~5, 160MS~6, 256MS~7, 320MS~8, 480MS~9, 512MS~10, 640MS~11, 1024MS~12, 1280MS~13, 2560MS~14, 5120MS~15 | ms | 0MS, 40MS, 64MS, 80MS, 100MS, 128MS, 160MS, 256MS, 320MS, 480MS, 512MS, 640MS, 1024MS, 1280MS, 2560MS, 5120MS | 320MS(320) | 320MS(320) | N/A | NRCellSpdTurboGrp | None | Read & Write | No (And no impact on the UE in idle mode) | N/A | N/A | None | The parameter modification takes effect immediately. | A smaller value of this parameter results in a higher probability of inter-frequency event A4/A5 reporting from speed turbo UEs for inter-frequency handovers for uplink coverage protection. A larger value of this parameter results in a lower probability. | BTS3900: V100R020C10 BTS3900 5G: V100R020C10 BTS5900: V100R020C10 BTS5900 5G: V100R020C10 | Radio | N-TDD, N-FDD
NRCellSpdTurboGrp | NsaDlDejitterBufferPktNum | NSA DL Dejitter Buffer Packet Num | BTS3900, BTS3900 5G, BTS5900, BTS5900 5G | ADD NRCELLSPDTURBOGRP MOD NRCELLSPDTURBOGRP LST NRCELLSPDTURBOGRP | Indicates the number of buffered packets for NSA downlink buffer jitter elimination. If this parameter is set to 0, NSA downlink buffer jitter elimination does not take effect. If this parameter is set to a non-zero value, the base station buffers downlink packets for speed turbo UEs based on the configured value. This parameter applies only to low-frequency TDD and FDD. | NO | NO | NO | None | None | Interval Type | 0~10 | N/A | None | 0~10 | 0 | 0 | N/A | NRCellSpdTurboGrp | -Configuration constraints: In an NRCellSpdTurboGrp MO, the NSA_DL_HO_DEJIT_SW option of SpeedTurboSwitch can be selected only if NsaDlDejitterBufferPktNum is set to a value other than 0. | Read & Write | No (And no impact on the UE in idle mode) | N/A | N/A | None | N/A | A smaller value of this parameter results in shorter first-packet delay and a smaller decrease in the jitter of received packets as a result of NSA downlink buffer jitter elimination. A larger value of this parameter results in longer first-packet delay and a larger decrease in the jitter of received packets as a result of NSA downlink buffer jitter elimination. If this parameter is set to 0, network performance is not affected. | BTS3900: V100R020C10 BTS3900 5G: V100R020C10 BTS5900: V100R020C10 BTS5900 5G: V100R020C10 | Radio | N-TDD-FR1, N-FDD
NRCellSpdTurboGrp | NsaDlDejitterPktInterval | NSA DL Dejitter Packet Interval | BTS3900, BTS3900 5G, BTS5900, BTS5900 5G | ADD NRCELLSPDTURBOGRP MOD NRCELLSPDTURBOGRP LST NRCELLSPDTURBOGRP | Indicates the downlink packet interval for NSA downlink buffer jitter elimination. The base station sends buffered downlink packets to speed turbo UEs at intervals specified by this parameter. This parameter applies only to low-frequency TDD and FDD. | NO | NO | NO | None | None | Interval Type | 10~200 | N/A | ms | 10~200 | 60 | 60 | N/A | NRCellSpdTurboGrp | None | Read & Write | No (And no impact on the UE in idle mode) | N/A | N/A | None | N/A | A smaller value of this parameter indicates a shorter interval at which buffered packets are sent to speed turbo UEs. A larger value of this parameter indicates a longer interval. The more the value of this parameter approaches the target packet interval, the higher the MOS value. | BTS3900: V100R020C10 BTS3900 5G: V100R020C10 BTS5900: V100R020C10 BTS5900 5G: V100R020C10 | Radio | N-TDD-FR1, N-FDD
NRCellSpdTurboGrp | StNsaUlKeepInLteAfterHoSw | SpeedTurbo UE Nsa Ul Keep In Lte After HO Switch | BTS3900, BTS3900 5G, BTS5900, BTS5900 5G | ADD NRCELLSPDTURBOGRP MOD NRCELLSPDTURBOGRP LST NRCELLSPDTURBOGRP | Indicates whether to enable speed turbo UEs in NSA DC scenarios to retain their state of uplink data transmission fallback to LTE after they are handed over to their target NR cells. If this parameter is set to OFF, speed turbo UEs do not retain this state. If this parameter is set to ON, speed turbo UEs retain this state. If this parameter is set to NOT_CFG, whether speed turbo UEs retain this state is determined by the setting of the UL_KEEP_IN_LTE_AFTER_HO_SW option of the NRCellNsaDcConfig.NsaDcAlgoSwitch parameter. This parameter applies to low-frequency TDD and FDD cells. | NO | NO | NO | None | None | Enumeration Type | NOT_CFG(Not Configured), OFF(Off), ON(On) | NOT_CFG~0, OFF~1, ON~2 | None | NOT_CFG, OFF, ON | NOT_CFG(Not Configured) | NOT_CFG(Not Configured) | N/A | NRCellSpdTurboGrp | None | Read & Write | No (And no impact on the UE in idle mode) | N/A | N/A | None | The parameter modification takes effect immediately. | If the UL_KEEP_IN_LTE_AFTER_HO_SW option of the NRCellNsaDcConfig.NsaDcAlgoSwitch parameter is deselected, setting the present parameter to OFF does not affect network performance, and setting the present parameter to ON increases the average uplink throughput of speed turbo UEs. If the UL_KEEP_IN_LTE_AFTER_HO_SW option of the NRCellNsaDcConfig.NsaDcAlgoSwitch parameter is selected, setting the present parameter to OFF decreases the average uplink throughput of speed turbo UEs, and setting the present parameter to ON does not affect network performance. If this parameter is set to NOT_CFG, network performance is not affected. | BTS3900: V100R021C10 BTS3900 5G: V100R021C10 BTS5900: V100R021C10 BTS5900 5G: V100R021C10 | Radio | N-TDD-FR1, N-FDD
NRCellSpdTurboGrp | SpeedTurboPdcpAlgoSw | Speed Turbo PDCP Algorithm Switch | BTS3900, BTS3900 5G, BTS5900, BTS5900 5G | ADD NRCELLSPDTURBOGRP MOD NRCELLSPDTURBOGRP LST NRCELLSPDTURBOGRP | Indicates whether to enable PDCP-related functions for speed turbo UEs. ST_UE_NSA_UL_DATA_SPLIT_CFG_SW: Indicates whether to enable speed-turbo-specific configurations of the primary path of and threshold for uplink data split in NSA networking. If this option is selected, the primary path of and threshold for uplink data split of speed turbo UEs in NSA networking are specified by parameters in the PDCP parameter group identified by NRCellSpdTurboGrp.SpdTurboPdcpParamGroupId. If this option is deselected, such speed-turbo-specific configurations are disabled. This option applies only to low-frequency TDD and FDD cells. ST_TCP_ACC_SW: Indicates whether to enable WTCP acceleration for NSA or SA speed turbo UEs on a 5G network. If this option is selected, the gNodeB performs acceleration for speed turbo UEs' TCP streams of the HTTP or HTTPS type to increase the TCP download rate. If this option is deselected, this function is disabled. This option takes effect only when the TCP_ACC_SW or NSA_TCP_ACC_SW option of the NRCellQciBearer.WtcpAlgoSw parameter is selected. This option applies only to FDD and low-frequency TDD. ST_TCP_ACK_WIN_UPDATE_SW: Indicates whether to enable TCP ACK window updates for speed turbo UEs. If this option is selected, the gNodeB supports dynamic ACK window updates and reports the updated window sizes to the server when WTCP acceleration takes effect for speed turbo UEs. If this option is deselected, the gNodeB reports the ACK window size at the receiver to the server. This option takes effect only when the ST_TCP_ACC_SW option of the NRCellSpdTurboGrp.SpeedTurboPdcpAlgoSw parameter is selected. This option applies only to FDD and low-frequency TDD. ST_TCP_BUF_EXPANSION_SW: Indicates whether to enable TCP buffer expansion for speed turbo UEs. If this option is selected, the TCP buffer of speed turbo UEs is expanded. If this option is deselected, the TCP buffer size of speed turbo UEs is the same as that of common UEs. This option takes effect only when both of the following conditions are met: (1) The ST_TCP_ACC_SW option of the NRCellSpdTurboGrp.SpeedTurboPdcpAlgoSw parameter is selected. (2) For speed turbo UEs, the actual downlink PDCP discard timer is infinity, the actual downlink PDCP SN size is 18 bits, and the actual RLC mode is AM. This option applies only to FDD and low-frequency TDD. | NO | NO | NO | None | None | Bit Field Type | ST_UE_NSA_UL_DATA_SPLIT_CFG_SW(ST-specific NSA UL Data Split Config Sw), ST_TCP_ACC_SW(ST UE TCP Acceleration Switch), ST_TCP_ACK_WIN_UPDATE_SW(ST UE TCP ACK Window Update Switch), ST_TCP_BUF_EXPANSION_SW(ST UE TCP Buffer Expansion Switch) | ST_UE_NSA_UL_DATA_SPLIT_CFG_SW~0, ST_TCP_ACC_SW~1, ST_TCP_ACK_WIN_UPDATE_SW~3, ST_TCP_BUF_EXPANSION_SW~4 | None | ST_UE_NSA_UL_DATA_SPLIT_CFG_SW, ST_TCP_ACC_SW, ST_TCP_ACK_WIN_UPDATE_SW, ST_TCP_BUF_EXPANSION_SW | ST_UE_NSA_UL_DATA_SPLIT_CFG_SW:Off, ST_TCP_ACC_SW:Off, ST_TCP_ACK_WIN_UPDATE_SW:Off, ST_TCP_BUF_EXPANSION_SW:Off | ST_UE_NSA_UL_DATA_SPLIT_CFG_SW:Off, ST_TCP_ACC_SW:Off, ST_TCP_ACK_WIN_UPDATE_SW:Off, ST_TCP_BUF_EXPANSION_SW:Off | N/A | NRCellSpdTurboGrp | None | Read & Write | No (And no impact on the UE in idle mode) | N/A | N/A | N/A | N/A | ST_UE_NSA_UL_DATA_SPLIT_CFG_SW: If this option is selected, the primary path of and threshold for uplink data split in NSA networking can be separately configured for speed turbo UEs, increasing the uplink user-perceived rate or reducing the delay. If this option is deselected, network performance is not affected. ST_TCP_ACC_SW: If this option is selected, the download rate of HTTP or HTTPS services and user-perceived data rate increase for speed turbo UEs. If this option is deselected, the gNodeB does not perform acceleration for TCP streams of speed turbo UEs, and radio network performance is not affected. ST_TCP_ACK_WIN_UPDATE_SW: If this option is selected, an exit from WTCP acceleration due to full WTCP buffer is less likely to occur for speed turbo UEs, allowing WTCP acceleration to apply to more packets over a longer duration. However, how quickly the TCP data transmission rate increases when WTCP acceleration is in effect may be affected. If this option is deselected, radio network performance is not affected. ST_TCP_BUF_EXPANSION_SW: If this option is selected, more TCP packets can be buffered when TCP acceleration takes effect for speed turbo UEs, the number of packets for which downlink TCP acceleration takes effect increases, and the downlink TCP data transmission rate increases more quickly. However, if the downlink PDCP discard timer used in the handover target cell is set to a value other than infinity or packet loss occurs on the X2 or Xn link, packet loss may occur in TCP flows that have been accelerated for speed turbo UEs or data transmission of these TCP flows may be interrupted. If this option is deselected, radio network performance is not affected. | BTS3900: V100R021C10 BTS3900 5G: V100R021C10 BTS5900: V100R021C10 BTS5900 5G: V100R021C10 | Radio | N-TDD-FR1, N-FDD
NRCellSpdTurboGrp | SaDlDejitterBufferPktNum | SA DL Dejitter Buffer Packet Num | BTS3900, BTS3900 5G, BTS5900, BTS5900 5G | ADD NRCELLSPDTURBOGRP MOD NRCELLSPDTURBOGRP LST NRCELLSPDTURBOGRP | Indicates the number of buffered packets for SA downlink buffer jitter elimination. If this parameter is set to 0, SA downlink buffer jitter elimination does not take effect. If this parameter is set to a non-zero value, the base station buffers downlink packets for speed turbo UEs based on the configured value of this parameter. This parameter applies only to low-frequency TDD and FDD. | NO | NO | NO | None | None | Interval Type | 0~10 | N/A | None | 0~10 | 0 | 0 | N/A | NRCellSpdTurboGrp | None | Read & Write | No (And no impact on the UE in idle mode) | N/A | N/A | None | The parameter modification takes effect immediately. | A smaller value of this parameter results in shorter first-packet delay and a smaller decrease in the jitter of received packets as a result of SA downlink buffer jitter elimination. A larger value of this parameter results in longer first-packet delay and a larger decrease in the jitter of received packets as a result of SA downlink buffer jitter elimination. If this parameter is set to 0, network performance is not affected. | BTS3900: V100R021C10 BTS3900 5G: V100R021C10 BTS5900: V100R021C10 BTS5900 5G: V100R021C10 | Radio | N-TDD-FR1, N-FDD
NRCellSpdTurboGrp | SaDlDejitterPktInterval | SA DL Dejitter Packet Interval | BTS3900, BTS3900 5G, BTS5900, BTS5900 5G | ADD NRCELLSPDTURBOGRP MOD NRCELLSPDTURBOGRP LST NRCELLSPDTURBOGRP | Indicates the downlink packet interval for SA downlink buffer jitter elimination. The base station sends buffered downlink packets to speed turbo UEs at intervals specified by this parameter. This parameter applies only to low-frequency TDD and FDD. | NO | NO | NO | None | None | Interval Type | 10~200 | N/A | ms | 10~200 | 60 | 60 | N/A | NRCellSpdTurboGrp | None | Read & Write | No (And no impact on the UE in idle mode) | N/A | N/A | None | The parameter modification takes effect immediately. | A smaller value of this parameter indicates a shorter interval at which buffered packets are sent to speed turbo UEs. A larger value of this parameter indicates a longer interval. The more the value of this parameter approaches the target packet interval, the higher the MOS value. | BTS3900: V100R021C10 BTS3900 5G: V100R021C10 BTS5900: V100R021C10 BTS5900 5G: V100R021C10 | Radio | N-TDD-FR1, N-FDD
NRCellSpdTurboGrp | VoNRSpdTurboFlagDelayPrd | VoNR Speed Turbo Flag Delay Period | BTS3900, BTS3900 5G, BTS5900, BTS5900 5G | ADD NRCELLSPDTURBOGRP MOD NRCELLSPDTURBOGRP LST NRCELLSPDTURBOGRP | Indicates the delayed time after which a VoNR speed turbo UE exits the speed turbo state once the VoNR bearer has been released. This parameter applies only to low-frequency TDD and FDD. | NO | NO | NO | None | None | Interval Type | 30~300 | N/A | s | 30~300 | 60 | 60 | N/A | NRCellSpdTurboGrp | None | Read & Write | No (And no impact on the UE in idle mode) | N/A | N/A | None | The parameter modification takes effect immediately. | A larger value of this parameter results in a longer validity period of the speed turbo UE flag for VoNR, a longer speed turbo UE optimization period for VoNR, and a longer period during which the user-perceived rates of non-speed-turbo UEs deteriorates. A smaller value of this parameter results in the opposite effects. | BTS3900: V100R021C10 BTS3900 5G: V100R021C10 BTS5900: V100R021C10 BTS5900 5G: V100R021C10 | Radio | N-TDD-FR1, N-FDD
NRCellSpdTurboGrp | UlSinrLowThld | UL SINR Low Threshold | BTS3900, BTS3900 5G, BTS5900, BTS5900 5G | ADD NRCELLSPDTURBOGRP MOD NRCELLSPDTURBOGRP LST NRCELLSPDTURBOGRP | Indicates the uplink SINR threshold for determining weak coverage in "enhanced protection of UEs under weak uplink coverage" and "enhanced SA-to-NSA switching based on weak uplink coverage" for UEs in this group in SA networking. These functions are triggered when the base station detects that the uplink SINR of a UE is continuously less than the value of this parameter minus 2 dB. This parameter takes effect only when the UL_WEAK_COV_PROT_ENH_SW or NSA_SA_UL_WKCOV_SEL_ENH_SW option of the NRCellSpdTurboGrp.SpeedTurboSwitch parameter is selected. This parameter applies only to low-frequency TDD and FDD cells. | NO | NO | NO | None | None | Interval Type | -100~350 | N/A | 0.1dB | -10~35 | -30 | -30 | Default/Recommended Value | NRCellSpdTurboGrp | None | Read & Write | No (And no impact on the UE in idle mode) | N/A | N/A | None | The parameter modification takes effect immediately. | A larger value of this parameter results in a higher probability of triggering "enhanced protection of UEs under weak uplink coverage" and "enhanced SA-to-NSA switching based on weak uplink coverage". A smaller value of this parameter produces the opposite effects. | BTS3900: V100R022C10 BTS3900 5G: V100R022C10 BTS5900: V100R022C10 BTS5900 5G: V100R022C10 | Radio | N-TDD-FR1, N-FDD
NRCellSpdTurboGrp | EutranA1RsrpThldOffset | EUTRAN A1 RSRP Threshold Offset | BTS3900, BTS3900 5G, BTS5900, BTS5900 5G | ADD NRCELLSPDTURBOGRP MOD NRCELLSPDTURBOGRP LST NRCELLSPDTURBOGRP | Indicates the offset to the RSRP threshold for event A1 related to enhanced NSA/SA selection based on strong uplink coverage for UEs in this group. The RSRP threshold for event A1 for a group is the sum of this offset and the values of NRCellInterRHoMeaGrp.InterRatHoA1RsrpThld, gNBOperatorQciParam.EutranA1RsrpThldOffset, gNBRfspConfig.InterRatA1A2B2RsrpThldOfs, and NRCELLOPPOLICY.EutranA1A2B2RsrpThldOfs. This parameter applies only to low-frequency TDD and FDD cells. | NO | NO | NO | None | None | Interval Type | -20~20 | N/A | dB | -20~20 | 0 | 0 | Default/Recommended Value | NRCellSpdTurboGrp | None | Read & Write | No (And no impact on the UE in idle mode) | N/A | N/A | None | The parameter modification takes effect immediately. | A smaller value of this parameter results in a higher probability of triggering event A1 and enhanced NSA/SA selection based on strong uplink coverage. A larger value of this parameter produces the opposite effects. | BTS3900: V100R022C10 BTS3900 5G: V100R022C10 BTS5900: V100R022C10 BTS5900 5G: V100R022C10 | Radio | N-TDD-FR1, N-FDD
NRCellSpdTurboGrp | InterFreqA1A2A5RsrpThd1Ofs | Inter-Freq A1/A2/A5 RSRP Threshold1 Offset | BTS3900, BTS3900 5G, BTS5900, BTS5900 5G | ADD NRCELLSPDTURBOGRP MOD NRCELLSPDTURBOGRP LST NRCELLSPDTURBOGRP | Indicates the offset used to calculate the RSRP thresholds for events A1 and A2 as well as RSRP threshold 1 for event A5 related to coverage-based inter-frequency handovers of speed turbo UEs. (1) For event A1, the RSRP threshold equals the sum of this offset and the values of the following parameters: NRCellInterFHoMeaGrp.CovInterFreqA1RsrpThld, gNBOperatorQciParam.InterFreqA1RsrpThldOfs, NRCellMeasConfig.SulCovHoRsrpThldOffset, NRCellFreqRelation.InterFreqHoA1A2A51FreqOfs, and gNBRfspConfig.InterFreqA1A2A5RsrpThd1Ofs. (2) For event A2, the RSRP threshold equals the sum of this offset and the values of the following parameters: NRCellInterFHoMeaGrp.CovInterFreqA2RsrpThld, gNBOperatorQciParam.InterFreqA2RsrpThldOfs, NRCellMeasConfig.SulCovHoRsrpThldOffset, NRCellFreqRelation.InterFreqHoA1A2A51FreqOfs, and gNBRfspConfig.InterFreqA1A2A5RsrpThd1Ofs. (3) For event A5, RSRP threshold 1 equals the sum of this offset and the values of the following parameters: NRCellInterFHoMeaGrp.CovInterFreqA5RsrpThld1, NRCellFreqRelation.InterFreqHoA1A2A51FreqOfs, and gNBRfspConfig.InterFreqA1A2A5RsrpThd1Ofs. | NO | NO | NO | None | None | Interval Type | -20~20 | N/A | dB | -20~20 | 0 | 0 | N/A | NRCellSpdTurboGrp | None | Read & Write | No (And no impact on the UE in idle mode) | N/A | N/A | None | The parameter modification takes effect immediately. | For coverage-based inter-frequency handovers, a larger value of this parameter results in a lower probability of triggering event A1 but a higher probability of triggering events A2 and A5; a smaller value of this parameter results in a higher probability of triggering event A1 but a lower probability of triggering events A2 and A5. | BTS3900: V100R022C10 BTS3900 5G: V100R022C10 BTS5900: V100R022C10 BTS5900 5G: V100R022C10 | Radio | N-TDD, N-FDD
NRCellSpdTurboGrp | SpdTurboMaxAccPktNum | Speed Turbo Max Number of Accelerator Packets | BTS3900, BTS3900 5G, BTS5900, BTS5900 5G | ADD NRCELLSPDTURBOGRP MOD NRCELLSPDTURBOGRP LST NRCELLSPDTURBOGRP | Indicates the maximum number of accelerated TCP packets for a speed turbo UE when WTCP acceleration takes effect. If the number of accelerated downlink TCP packets reaches this maximum number for a speed turbo UE, this UE exits the WTCP acceleration state. This parameter takes effect only when the ST_TCP_ACC_SW option of the NRCellSpdTurboGrp.SpeedTurboPdcpAlgoSw parameter is selected. This parameter applies only to FDD and low-frequency TDD. | NO | NO | NO | None | None | Interval Type | 200~7000 | N/A | None | 200~7000 | 2000 | 2000 | Default/Recommended Value | NRCellSpdTurboGrp | None | Read & Write | No (And no impact on the UE in idle mode) | N/A | N/A | N/A | The parameter modification takes effect immediately. | A smaller value of this parameter results in a larger number of TCP streams for which acceleration can take effect but fewer accelerated packets per TCP stream. A larger value of this parameter produces the opposite effects. | BTS3900: V100R022C10 BTS3900 5G: V100R022C10 BTS5900: V100R022C10 BTS5900 5G: V100R022C10 | Radio | N-TDD-FR1, N-FDD
NRCellSpdTurboGrp | StTcpAdaptiveDelayACKCoeff | Speedturbo TCP Adaptive Delay ACK Coefficient | BTS3900, BTS3900 5G, BTS5900, BTS5900 5G | ADD NRCELLSPDTURBOGRP MOD NRCELLSPDTURBOGRP LST NRCELLSPDTURBOGRP | Indicates the compensation coefficient used in adaptive delayed TCP ACK for speed turbo UEs. If this parameter is set to a non-zero value, the gNodeB adjusts the adaptive ACK delay calculation result for speed turbo UEs. If this parameter is set to 0, the gNodeB does not perform such adjustment. This parameter takes effect only when the TCP_ADAPTIVE_DELAY_ACK_SW option of the NRCellQciBearer.WtcpAlgoSw parameter and the ST_TCP_ACC_SW option of the NRCellSpdTurboGrp.SpeedTurboPdcpAlgoSw parameter are selected. This parameter applies only to FDD and low-frequency TDD. | NO | NO | NO | None | None | Interval Type | 0~10 | N/A | None | 0~1, step: 0.1 | 0 | 3 | Default/Recommended Value | NRCellSpdTurboGrp | None | Read & Write | No (And no impact on the UE in idle mode) | N/A | N/A | None | The parameter modification takes effect immediately. | A larger value of this parameter results in a larger calculated value for adaptive ACK delay for speed turbo UEs, a slower rate increase during downlink TCP slow start, a smaller RTT change, and a lower probability that the server exits the TCP slow start phase in advance. A smaller value of this parameter produces the opposite effects. | BTS3900: V100R022C10 BTS3900 5G: V100R022C10 BTS5900: V100R022C10 BTS5900 5G: V100R022C10 | Radio | N-TDD-FR1, N-FDD
NRCellSpdTurboGrp | IntraFreqHoOptRsrpThld | Intra-freq Handover Opt RSRP Threshold | BTS3900, BTS3900 5G, BTS5900, BTS5900 5G | ADD NRCELLSPDTURBOGRP MOD NRCELLSPDTURBOGRP LST NRCELLSPDTURBOGRP | Indicates the SSB RSRP threshold for triggering intra-frequency handover optimization for speed turbo UEs. When the measured SSB RSRP of the serving cell is greater than or equal to this threshold, intra-frequency handover optimization can take effect for speed turbo UEs. This parameter takes effect only when the ST_UE_INTRA_FREQ_HO_OPT_SW option of the NRCellSpdTurboGrp.SpeedTurboSwitch parameter is selected. This parameter applies only to TDD and FDD cells. | NO | NO | NO | None | None | Interval Type | -156~-31 | N/A | dBm | -156~-31 | -95 | -95 | Default/Recommended Value | NRCellSpdTurboGrp | None | Read & Write | No (And no impact on the UE in idle mode) | N/A | N/A | None | The parameter modification takes effect immediately. | A smaller value of this parameter results in a higher probability that intra-frequency handover optimization takes effect, a shorter delay, but a higher service drop risk for speed turbo UEs. A larger value of this parameter produces the opposite effects. | BTS3900: V100R023C00 BTS3900 5G: V100R023C00 BTS5900: V100R023C00 BTS5900 5G: V100R023C00 | Radio | N-TDD, N-FDD
NRCellSpdTurboGrp | IntraFreqHoOptSrsSinrThld | Intra-freq Handover Opt SRS SINR Threshold | BTS3900, BTS3900 5G, BTS5900, BTS5900 5G | ADD NRCELLSPDTURBOGRP MOD NRCELLSPDTURBOGRP LST NRCELLSPDTURBOGRP | Indicates the SRS SINR threshold for triggering intra-frequency handover optimization for speed turbo UEs. When the measured SRS SINR of the serving cell is greater than or equal to this threshold, intra-frequency handover optimization can take effect for speed turbo UEs. This parameter takes effect only when the ST_UE_INTRA_FREQ_HO_OPT_SW option of the NRCellSpdTurboGrp.SpeedTurboSwitch parameter is selected. This parameter applies only to TDD and FDD cells. | NO | NO | NO | None | None | Interval Type | -100~350 | N/A | 0.1dB | -10~35 | 80 | 80 | Default/Recommended Value | NRCellSpdTurboGrp | None | Read & Write | No (And no impact on the UE in idle mode) | N/A | N/A | None | The parameter modification takes effect immediately. | A smaller value of this parameter results in a higher probability that intra-frequency handover optimization takes effect, a shorter delay, but a higher service drop risk for speed turbo UEs. A larger value of this parameter produces the opposite effects. | BTS3900: V100R023C00 BTS3900 5G: V100R023C00 BTS5900: V100R023C00 BTS5900 5G: V100R023C00 | Radio | N-TDD, N-FDD
NRCellSpdTurboGrp | DrxParamGroupId | DRX Parameter Group ID | BTS3900, BTS3900 5G, BTS5900, BTS5900 5G | ADD NRCELLSPDTURBOGRP MOD NRCELLSPDTURBOGRP LST NRCELLSPDTURBOGRP | Indicates the ID of a DRX parameter group. If this parameter is set to a value in the range of 0 to 65, valid DRX parameters are configured for speed turbo UEs in the cell. If this parameter is set to 255, no dedicated DRX parameters are configured for speed turbo UEs in the cell. | NO | NO | NO | None | None | Interval Type | 0~65,255 | N/A | None | 0~65,255 | 255 | 255 | Default/Recommended Value | NRCellSpdTurboGrp | None | Read & Write | No (And no impact on the UE in idle mode) | N/A | N/A | None | The parameter modification takes effect immediately. | None | BTS3900: V100R023C00 BTS3900 5G: V100R023C00 BTS5900: V100R023C00 BTS5900 5G: V100R023C00 | Radio | N-TDD, N-FDD
NRCellSpdTurboGrp | NsaSpecBandUlSplitPriPath | NSA Specific Band UL Split Primary Path | BTS3900, BTS3900 5G, BTS5900, BTS5900 5G | ADD NRCELLSPDTURBOGRP MOD NRCELLSPDTURBOGRP LST NRCELLSPDTURBOGRP | Indicates the primary path of uplink data split for speed turbo UEs on specific NSA frequency bands, that is, when the LTE PCC frequency band is band 7, band 20, or band 28 and the NR PCC frequency band is n8, n20, or n28. The value DEFAULT indicates that this parameter is invalid. The value MCG indicates that the MCG is the primary path for uplink data split, and UEs preferentially send uplink data to the MCG. The value SCG indicates that the SCG is the primary path for uplink data split, and UEs preferentially send uplink data to the SCG. This parameter takes effect only when the NSA_SP_BAND_UL_NO_SPLIT_SW option of the NRCellSpdTurboGrp.SpeedTurboSwitch parameter is selected. This parameter applies only to FDD cells. | NO | NO | NO | None | None | Enumeration Type | DEFAULT(Default), MCG(Primary Data Split Path Being MCG), SCG(Primary Data Split Path Being SCG) | DEFAULT~0, MCG~1, SCG~2 | None | DEFAULT, MCG, SCG | DEFAULT(Default) | DEFAULT(Default) | Default/Recommended Value | NRCellSpdTurboGrp | None | Read & Write | No (And no impact on the UE in idle mode) | N/A | N/A | None | The parameter modification takes effect immediately. | None | BTS3900: V100R022C10 BTS3900 5G: V100R022C10 BTS5900: V100R022C10 BTS5900 5G: V100R022C10 | Radio | N-FDD
NRCellSpdTurboGrp | SpeedTurboExtSwitch | Speed Turbo Extension Switch | BTS3900, BTS3900 5G, BTS5900, BTS5900 5G | ADD NRCELLSPDTURBOGRP MOD NRCELLSPDTURBOGRP LST NRCELLSPDTURBOGRP | Indicates whether to enable the extended algorithms related to speed turbo UEs. ST_SMART_CARR_SEL_SW: Indicates whether to enable smart carrier selection for speed turbo UEs. If this option is selected, experience-based smart carrier selection can take effect for speed turbo UEs to ensure optimal carrier selection. If this option is deselected, this function does not take effect. This option takes effect only when the MULTI_FREQ_SMART_SEL_SW option of the NRCellAlgoSwitch.MultiFreqAlgoSwitch parameter is selected. This option applies only to low-frequency TDD and FDD. | NO | NO | NO | None | None | Bit Field Type | ST_SMART_CARR_SEL_SW(ST UE Smart Carrier Selection Switch) | ST_SMART_CARR_SEL_SW~0 | None | ST_SMART_CARR_SEL_SW | ST_SMART_CARR_SEL_SW:Off | ST_SMART_CARR_SEL_SW:Off | Default/Recommended Value | NRCellSpdTurboGrp | None | Read & Write | No (And no impact on the UE in idle mode) | N/A | N/A | None | The parameter modification takes effect immediately. | ST_SMART_CARR_SEL_SW: If this option is selected, the average uplink and downlink throughputs of speed turbo UEs may increase. If this option is deselected, network performance is not affected. | BTS3900: V100R022C10 BTS3900 5G: V100R022C10 BTS5900: V100R022C10 BTS5900 5G: V100R022C10 | Radio | N-TDD-FR1, N-FDD
NRCellMntPara | NrCellId | NR Cell ID | BTS3900, BTS3900 5G, BTS5900, BTS5900 5G | LST NRCELLMNTPARA MOD NRCELLMNTPARA | Indicates the ID of a cell, which uniquely identifies a cell within a base station. | YES | YES | NO | None | None | Interval Type | 0~65534 | N/A | None | 0~65534 | None | None | N/A | NRCellMntPara | None | Read Only | N/A | N/A | N/A | N/A | N/A | N/A | BTS3900: V100R019C00 BTS3900 5G: V100R019C00 BTS5900: V100R019C00 BTS5900 5G: V100R019C00 | Radio | N
NRCellMntPara | MntResAlgoSw | Maintenance Scenario Algorithm Switch | BTS3900, BTS3900 5G, BTS5900, BTS5900 5G | MOD NRCELLMNTPARA LST NRCELLMNTPARA | Indicates whether to enable MNT resource-related algorithms. MNT_SW: Indicates whether to enable the MNT function. The MNT function is enabled only if this option is selected. PERIODIC_MEASUREMENT_OPT_SW: Indicates whether to enable periodic measurement optimization. Periodic measurement optimization is enabled only if this option is selected. This option applies only to low-frequency TDD and FDD cells. DL_SPLIT_MODE_CHANGE_SW: Indicates whether to enable downlink data split mode change for uplink MNT UEs in NSA networking. Downlink data split mode change for uplink MNT UEs is enabled only if this option is selected. This option applies only to low-frequency TDD and FDD cells. RRC_RESUME_MSG_FAST_PROC_SW: Indicates whether to enable fast processing of RRC connection resume messages. If this option is selected, this function takes effect for MNT UEs. RRC connection resume messages from the UEs in the inactive state are quickly processed. If this option is deselected, this function does not take effect. This option applies only to low-frequency TDD and FDD cells in SA networking. MNT_UE_NUM_INC_SW: Indicates whether to enable the function of MNT UE number increase. This function is enabled only if this option is selected. This option applies only to low-frequency TDD and FDD cells. SERV_BSD_SPLIT_PATH_CHANGE_SW: Indicates whether to enable service-based path change for data split. If this option is selected, this function takes effect in maintenance scenarios with NSA networking. The path for downlink data split is changed based on the service characteristics of MNT UEs. If this option is deselected, this function does not take effect. This option applies only to low-frequency TDD and FDD cells. SCC_A2_PROHIBIT_SW: Indicates whether to prohibit the delivery of A2 measurement configurations related to SCell removal. If this option is selected, the base station does not deliver the A2 measurement configurations related to SCell removal after it configures SCells for MNT UEs. If this option is deselected, this function is disabled. This option applies only to low-frequency TDD and FDD cells. ROHC_OFF_SW: Indicates whether to disable ROHC for MNT UEs. If this option is selected, ROHC does not take effect for MNT UEs. If this option is deselected, ROHC can take effect for MNT UEs. MENB_INTER_SGNB_HO_LRG_PKT_SW: Indicates whether to transfer the large-packet flag during an inter-SgNB handover triggered by an intra- or inter-MeNB handover. The large-packet flag can be transferred between the source and target SgNBs in the preceding scenario for an MNT UE only if this option is selected. This option applies to low-frequency TDD and FDD cells. NON_MNT_USER_CA_UNLIMIT_SW: Indicates whether to enable CA unlimit for non-MNT UEs. If this option is selected, CA SCell addition is not limited for non-MNT UEs in the MNT cell. If this option is deselected, this function does not take effect. This option applies to low-frequency TDD and FDD cells. UL_BAND_COMBINATION_CHANGE_SW: Indicates whether to enable uplink band combination change for MNT UEs. If this option is selected, this function takes effect. In this case, low-frequency measurements are triggered when a high-frequency SCG is released for an uplink MNT UE for which NR-DC between FR1 and FR2 is in effect, enabling low-frequency uplink CA or SUL quickly. If this option is deselected, this function does not take effect. In this case, low-frequency measurements are not triggered immediately when a high-frequency SCG is released for an uplink MNT UE for which NR-DC between FR1 and FR2 is in effect. This option applies only to low-frequency TDD cells. OTT_NOT_CONFIG_CA_SW: Indicates whether to forbid CA configuration for OTT UEs in MNT scenarios. If this option is selected, SCCs cannot be added for OTT UEs in MNT scenarios. If this option is deselected, this function does not take effect. This option applies only to TDD and FDD. NSA_SPLIT_RATE_OPT_SW: Indicates whether to optimize the NSA data split rate for MNT UEs. This function is enabled only if this option is selected. It optimizes the method of calculating the NSA data split rate at the RLC layer for MNT UEs. This option applies only to low-frequency TDD and FDD cells. MNT_SUL_FAST_ADD_SW: Indicates whether to enable fast SUL carrier addition for MNT UEs. This function is enabled only if this option is selected. This option applies only to low-frequency TDD. | NO | NO | NO | None | None | Bit Field Type | MNT_SW(MNT Switch), PERIODIC_MEASUREMENT_OPT_SW(Periodic Measurement Optimization Switch), DL_SPLIT_MODE_CHANGE_SW(DL Data Split Mode Change Switch), RRC_RESUME_MSG_FAST_PROC_SW(RRC Resume Message Fast Processing Sw), MNT_UE_NUM_INC_SW(MNT UE Number Increase Switch), SERV_BSD_SPLIT_PATH_CHANGE_SW(Service-based Split Path Change Switch), SCC_A2_PROHIBIT_SW(SCC A2 Prohibit Switch), ROHC_OFF_SW(ROHC Disabling Switch), MENB_INTER_SGNB_HO_LRG_PKT_SW(MeNB-trig Inter-SgNB HO Lrg Pkt Trnsf Sw), NON_MNT_USER_CA_UNLIMIT_SW(Non-MNT UE CA Unlimit Switch), UL_BAND_COMBINATION_CHANGE_SW(UL Band Combination Change Switch), OTT_NOT_CONFIG_CA_SW(Not Configuring CA for OTT Switch), NSA_SPLIT_RATE_OPT_SW(NSA Data Split Rate Opt Switch), MNT_SUL_FAST_ADD_SW(MNT Fast SUL Addition Switch) | MNT_SW~0, PERIODIC_MEASUREMENT_OPT_SW~1, DL_SPLIT_MODE_CHANGE_SW~2, RRC_RESUME_MSG_FAST_PROC_SW~3, MNT_UE_NUM_INC_SW~4, SERV_BSD_SPLIT_PATH_CHANGE_SW~5, SCC_A2_PROHIBIT_SW~6, ROHC_OFF_SW~8, MENB_INTER_SGNB_HO_LRG_PKT_SW~9, NON_MNT_USER_CA_UNLIMIT_SW~10, UL_BAND_COMBINATION_CHANGE_SW~11, OTT_NOT_CONFIG_CA_SW~12, NSA_SPLIT_RATE_OPT_SW~13, MNT_SUL_FAST_ADD_SW~15 | None | MNT_SW, PERIODIC_MEASUREMENT_OPT_SW, DL_SPLIT_MODE_CHANGE_SW, RRC_RESUME_MSG_FAST_PROC_SW, MNT_UE_NUM_INC_SW, SERV_BSD_SPLIT_PATH_CHANGE_SW, SCC_A2_PROHIBIT_SW, ROHC_OFF_SW, MENB_INTER_SGNB_HO_LRG_PKT_SW, NON_MNT_USER_CA_UNLIMIT_SW, UL_BAND_COMBINATION_CHANGE_SW, OTT_NOT_CONFIG_CA_SW, NSA_SPLIT_RATE_OPT_SW, MNT_SUL_FAST_ADD_SW | MNT_SW:Off, PERIODIC_MEASUREMENT_OPT_SW:Off, DL_SPLIT_MODE_CHANGE_SW:Off, RRC_RESUME_MSG_FAST_PROC_SW:Off, MNT_UE_NUM_INC_SW:Off, SERV_BSD_SPLIT_PATH_CHANGE_SW:Off, SCC_A2_PROHIBIT_SW:Off, ROHC_OFF_SW:Off, MENB_INTER_SGNB_HO_LRG_PKT_SW:Off, NON_MNT_USER_CA_UNLIMIT_SW:Off, UL_BAND_COMBINATION_CHANGE_SW:Off, OTT_NOT_CONFIG_CA_SW:Off, NSA_SPLIT_RATE_OPT_SW:Off, MNT_SUL_FAST_ADD_SW:Off | MNT_SW:Off, PERIODIC_MEASUREMENT_OPT_SW:Off, DL_SPLIT_MODE_CHANGE_SW:Off, RRC_RESUME_MSG_FAST_PROC_SW:Off, MNT_UE_NUM_INC_SW:Off, SERV_BSD_SPLIT_PATH_CHANGE_SW:Off, SCC_A2_PROHIBIT_SW:Off, ROHC_OFF_SW:Off, MENB_INTER_SGNB_HO_LRG_PKT_SW:Off, NON_MNT_USER_CA_UNLIMIT_SW:Off, UL_BAND_COMBINATION_CHANGE_SW:Off, OTT_NOT_CONFIG_CA_SW:Off, NSA_SPLIT_RATE_OPT_SW:Off, MNT_SUL_FAST_ADD_SW:On | N/A | NRCellMntPara | None | Read & Write | No (And no impact on the UE in idle mode) | N/A | N/A | None | The parameter modification takes effect immediately. | MNT_SW: If this option is selected, UEs identified as MNT UEs experience an improvement on their throughput, delay, and data rates, and normal UEs may experience deterioration in their throughput, delay, and data rates because their resource priorities are lowered. PERIODIC_MEASUREMENT_OPT_SW: If this option is selected, then more uplink resources are allocated to MNT UEs, the interference to these UEs decreases, and their uplink throughput increases. In addition, fewer samples are collected through periodic measurement events. If this option is deselected, there is no impact on the live network. DL_SPLIT_MODE_CHANGE_SW: Regardless of whether uplink and downlink MNT UEs are served by the same cell or different cells, the NR throughput of downlink MNT UEs increases if this option is selected. If this option is deselected, there is no impact on the live network. RRC_RESUME_MSG_FAST_PROC_SW: If this option is selected, the access delay decreases for MNT UEs in the inactive state, and there is no impact on other UEs. If this option is deselected, network performance is not affected. MNT_UE_NUM_INC_SW: If this option is selected, the number of MNT UEs increases and the throughput of other UEs decreases. If this option is deselected, network performance is not affected. SERV_BSD_SPLIT_PATH_CHANGE_SW: If this option is selected, the NR traffic volume of uplink MNT UEs decreases. In addition, the downlink NR throughput of downlink MNT UEs increases if there are uplink MNT UEs in the serving or neighboring cells of the downlink MNT UEs. If this option is deselected, network performance is not affected. SCC_A2_PROHIBIT_SW: If this option is selected, A2 measurement configurations related to SCell removal will not be delivered to MNT UEs. However, the data transmission performance indicators (such as the IBLER and RBLER) of SCells will deteriorate. If this option is deselected, network performance is not affected. ROHC_OFF_SW: If this option is selected, more scheduling resources are available and the packet loss rate may rise for ROHC-suitable services of MNT UEs at the cell edge, but the number of packets lost will decrease for MNT UEs in handover scenarios. If this option is deselected, network performance is not affected. MENB_INTER_SGNB_HO_LRG_PKT_SW: If this option is selected, the uplink and downlink throughputs of large-packet MNT UEs may increase. If this option is deselected, network performance is not affected. NON_MNT_USER_CA_UNLIMIT_SW: If this option is selected, the number of CA SCell additions in the MNT cell increases and the downlink rates of MNT UEs decreases. If this option is deselected, network performance is not affected. UL_BAND_COMBINATION_CHANGE_SW: If this option is selected, the uplink band combination can be changed more quickly for MNT UEs, increasing the average uplink throughput of these UEs. However, the uplink band combination may be frequently changed, affecting user experience and increasing the air interface signaling overhead. If this option is deselected, network performance is not affected. OTT_NOT_CONFIG_CA_SW: If this option is selected, the number of CA UEs decreases. If this option is deselected, network performance is not affected. NSA_SPLIT_RATE_OPT_SW: If this option is selected, the downlink throughputs of MNT UEs increase. If this option is deselected, network performance is not affected. MNT_SUL_FAST_ADD_SW: If this option is selected, the uplink throughputs of UEs for which fast SUL carrier addition takes effect increase. If this option is deselected, network performance is not affected. | BTS3900: V100R019C00 BTS3900 5G: V100R019C00 BTS5900: V100R019C00 BTS5900 5G: V100R019C00 | Radio | N
NRCellMntPara | HoCompensationOffset | Handover Compensation Offset | BTS3900, BTS3900 5G, BTS5900, BTS5900 5G | MOD NRCELLMNTPARA LST NRCELLMNTPARA | Indicates the compensation offset for smooth handovers of MNT UEs. | NO | NO | NO | None | None | Interval Type | -30~30 | N/A | 0.5dB | -15~15 | 0 | 0 | N/A | NRCellMntPara | None | Read & Write | No (And no impact on the UE in idle mode) | N/A | N/A | None | The parameter modification takes effect immediately. | A larger value of this parameter results in a higher requirement for signal quality of target cells for handovers and therefore a lower probability of triggering event A3 and triggering handovers. A smaller value of this parameter results in the opposite effects. | BTS3900: V100R019C00 BTS3900 5G: V100R019C00 BTS5900: V100R019C00 BTS5900 5G: V100R019C00 | Radio | N-TDD-FR1, N-FDD
NRCellMntPara | UeNumThld | UE Number Threshold | BTS3900, BTS3900 5G, BTS5900, BTS5900 5G | MOD NRCELLMNTPARA LST NRCELLMNTPARA | Indicates the threshold expressed as the number of MNT UEs for the function of camping on the MNT cell. If this parameter is set to a non-zero value, the threshold is equal to this value. If this parameter is set to 0, the function does not take effect. | NO | NO | NO | None | None | Interval Type | 0~30 | N/A | None | 0~30 | 0 | 0 | N/A | NRCellMntPara | -Configuration constraints: In an NRCellMntPara MO, the NORM_UE_FREQ_STEER_ENH_SW option of MntIntrfCtrlAlgoSw can be selected only if UeNumThld is set to 0. | Read & Write | No (And no impact on the UE in idle mode) | N/A | N/A | If the value of this parameter is changed from 0 to a non-zero value, non-emergency-call UEs may fail to access the MNT cell and the existing non-emergency-call UEs in the MNT cell may be proactively released. | The parameter modification takes effect immediately. | If this parameter is set to a value greater than 0, the values of counters indicating the average number of online UEs in the cell, access success rate, and handover success rate decrease, and the service drop rate increases. If this parameter is set to 0, network performance is not affected. | BTS3900: V100R019C00 BTS3900 5G: V100R019C00 BTS5900: V100R019C00 BTS5900 5G: V100R019C00 | Radio | N
NRCellMntPara | MntStartDate | MNT Start Date | BTS3900, BTS3900 5G, BTS5900, BTS5900 5G | MOD NRCELLMNTPARA LST NRCELLMNTPARA | Indicates the date when the MNT function starts to take effect. When the MNT_SW option of the NRCellMntPara.MntResAlgoSw parameter is selected, the time segment in which the MNT function takes effect depends on the start date specified by this parameter and the duration specified by the NRCellMntPara.MntDuration parameter. The value of this parameter is expressed in the format of YYYY&MM&DD. If the value of month or day is fewer than two digits, prefix the value with 0. | NO | NO | NO | None | None | Compound Type | 2020-01-01~2099-12-31 | N/A | None | 2020-01-01~2099-12-31 | 2020-10-09 | 2020-10-09 | N/A | NRCellMntPara | None | Read & Write | No (And no impact on the UE in idle mode) | N/A | N/A | None | The parameter modification takes effect immediately. | When the MNT_SW option of the NRCellMntPara.MntResAlgoSw parameter is selected, a larger value of this parameter indicates a later date when the MNT function takes effect, and a smaller value indicates an earlier date. | BTS3900: V100R019C00 BTS3900 5G: V100R019C00 BTS5900: V100R019C00 BTS5900 5G: V100R019C00 | Radio | N
NRCellMntPara | MntDuration | MNT Duration | BTS3900, BTS3900 5G, BTS5900, BTS5900 5G | MOD NRCELLMNTPARA LST NRCELLMNTPARA | Indicates the duration in which the MNT function takes effect since the start date. If this parameter is set to 255, there is no limit on the duration. | NO | NO | NO | None | None | Interval Type | 1~60,255 | N/A | day | 1~60,255 | 7 | 7 | N/A | NRCellMntPara | None | Read & Write | No (And no impact on the UE in idle mode) | N/A | N/A | None | The parameter modification takes effect immediately. | When the MNT_SW option of the NRCellMntPara.MntResAlgoSw parameter is selected, a larger value of this parameter indicates a longer duration in which the MNT function takes effect, and a smaller value indicates a shorter duration. | BTS3900: V100R019C00 BTS3900 5G: V100R019C00 BTS5900: V100R019C00 BTS5900 5G: V100R019C00 | Radio | N
NRCellMntPara | NormUeTargetFreq | Normal UE Target Frequency | BTS3900, BTS3900 5G, BTS5900, BTS5900 5G | MOD NRCELLMNTPARA LST NRCELLMNTPARA | Indicates the target frequency for normal UEs. It is expressed as an absolute radio frequency channel number. This parameter takes effect only when the NORMAL_UE_FREQ_STEER_SW option of the NRCellMntPara.MntIntrfCtrlAlgoSw parameter is selected. This parameter applies only to TDD and FDD. | NO | NO | NO | None | None | Interval Type | 0~4294967295 | N/A | None | 0~4294967295 | 0 | None | Default/Recommended Value | NRCellMntPara | None | Read & Write | No (And no impact on the UE in idle mode) | N/A | N/A | None | The parameter modification takes effect immediately. | None | BTS3900: V100R019C00 BTS3900 5G: V100R019C00 BTS5900: V100R019C00 BTS5900 5G: V100R019C00 | Radio | N-TDD, N-FDD
NRCellMntPara | NormUeInterFreqHoA4RsrpThd | Normal UE Inter-Freq HO A4 RSRP Thld | BTS3900, BTS3900 5G, BTS5900, BTS5900 5G | MOD NRCELLMNTPARA LST NRCELLMNTPARA | Indicates the RSRP threshold for event A4 related to inter-frequency handovers for normal-UE frequency steering. If the measured RSRP of a neighboring cell meets the requirement defined using this threshold, an inter-frequency measurement report of event A4 will be sent. For details about this parameter, see 3GPP TS 38.331. This parameter applies only to TDD and FDD. | NO | NO | NO | None | None | Interval Type | -156~-31 | N/A | dBm | -156~-31 | -104 | -104 | Default/Recommended Value | NRCellMntPara | None | Read & Write | No (And no impact on the UE in idle mode) | N/A | N/A | None | The parameter modification takes effect immediately. | If normal-UE frequency steering is enabled, there are the following impacts on normal UEs: A higher threshold results in a lower probability of triggering event A4 and a higher probability of delayed handovers. A smaller value of this parameter results in a higher probability of triggering event A4 and a higher probability of premature handovers. | BTS3900: V100R019C00 BTS3900 5G: V100R019C00 BTS5900: V100R019C00 BTS5900 5G: V100R019C00 | Radio | N-TDD, N-FDD
NRCellMntPara | NormUeNumThld | Normal UE Number Threshold | BTS3900, BTS3900 5G, BTS5900, BTS5900 5G | MOD NRCELLMNTPARA LST NRCELLMNTPARA | Indicates the threshold expressed as the number of normal UEs for normal-UE frequency steering. If normal-UE frequency steering is enabled (by selecting the NORMAL_UE_FREQ_STEER_SW option of the NRCellMntPara.MntIntrfCtrlAlgoSw parameter), it takes effect when the number of normal UEs in a neighboring cell of an MNT UE exceeds this threshold. This parameter applies only to low-frequency TDD and FDD. | NO | NO | NO | None | None | Interval Type | 0~10000 | N/A | None | 0~10000 | 0 | 0 | Default/Recommended Value | NRCellMntPara | None | Read & Write | No (And no impact on the UE in idle mode) | N/A | N/A | None | The parameter modification takes effect immediately. | If normal-UE frequency steering is enabled, there are the following impacts on normal UEs: A larger value of this parameter results in a lower probability of triggering normal-UE frequency steering. A smaller value of this parameter results in a higher probability of triggering normal-UE frequency steering and therefore more inter-frequency handovers of normal UEs. | BTS3900: V100R019C00 BTS3900 5G: V100R019C00 BTS5900: V100R019C00 BTS5900 5G: V100R019C00 | Radio | N-TDD-FR1, N-FDD
NRCellMntPara | UlMntUeTargetFreq | UL MNT UE Target Frequency | BTS3900, BTS3900 5G, BTS5900, BTS5900 5G | MOD NRCELLMNTPARA LST NRCELLMNTPARA | Indicates the target frequency for uplink MNT UEs. It is expressed as an absolute radio frequency channel number. This parameter takes effect only when the MNT_UE_FREQ_STEER_SW option of the NRCellMntPara.MntIntrfCtrlAlgoSw parameter is selected. This parameter applies only to TDD and FDD. | NO | NO | NO | None | None | Interval Type | 0~4294967295 | N/A | None | 0~4294967295 | 0 | None | Default/Recommended Value | NRCellMntPara | None | Read & Write | No (And no impact on the UE in idle mode) | N/A | N/A | None | The parameter modification takes effect immediately. | None | BTS3900: V100R019C00 BTS3900 5G: V100R019C00 BTS5900: V100R019C00 BTS5900 5G: V100R019C00 | Radio | N-TDD, N-FDD
NRCellMntPara | DlMntUeTargetFreq | DL MNT UE Target Frequency | BTS3900, BTS3900 5G, BTS5900, BTS5900 5G | MOD NRCELLMNTPARA LST NRCELLMNTPARA | Indicates the target frequency for downlink MNT UEs. It is expressed as an absolute radio frequency channel number. This parameter takes effect only when the MNT_UE_FREQ_STEER_SW option of the NRCellMntPara.MntIntrfCtrlAlgoSw parameter is selected. This parameter applies only to TDD and FDD. | NO | NO | NO | None | None | Interval Type | 0~4294967295 | N/A | None | 0~4294967295 | 0 | None | Default/Recommended Value | NRCellMntPara | None | Read & Write | No (And no impact on the UE in idle mode) | N/A | N/A | None | The parameter modification takes effect immediately. | None | BTS3900: V100R019C00 BTS3900 5G: V100R019C00 BTS5900: V100R019C00 BTS5900 5G: V100R019C00 | Radio | N-TDD, N-FDD
NRCellMntPara | MntUeInterFreqHoA4RsrpThld | MNT UE Inter-Freq HO A4 RSRP Thld | BTS3900, BTS3900 5G, BTS5900, BTS5900 5G | MOD NRCELLMNTPARA LST NRCELLMNTPARA | Indicates the RSRP threshold for event A4 related to inter-frequency handovers for MNT-UE frequency steering. If the measured RSRP of a neighboring cell is greater than or equal to this threshold, an inter-frequency measurement report of event A4 will be sent. For details about this parameter, see 3GPP TS 38.331. This parameter applies only to TDD and FDD. | NO | NO | NO | None | None | Interval Type | -156~-31 | N/A | dBm | -156~-31 | -104 | -104 | Default/Recommended Value | NRCellMntPara | None | Read & Write | No (And no impact on the UE in idle mode) | N/A | N/A | None | The parameter modification takes effect immediately. | If MNT-UE frequency steering is enabled, there are the following impacts on MNT UEs: A higher threshold results in a lower probability of triggering event A4 and a higher probability of delayed handovers. A smaller value of this parameter results in a higher probability of triggering event A4 and a higher probability of premature handovers. | BTS3900: V100R019C00 BTS3900 5G: V100R019C00 BTS5900: V100R019C00 BTS5900 5G: V100R019C00 | Radio | N-TDD, N-FDD
NRCellMntPara | MntUeInterFreqHoA1ThldOfs | MNT UE Inter-Freq HO A1 Thld Offset | BTS3900, BTS3900 5G, BTS5900, BTS5900 5G | MOD NRCELLMNTPARA LST NRCELLMNTPARA | Indicates the A1 threshold offset for inter-frequency handovers of MNT UEs. For MNT UEs, the sum of this parameter and NrCellInterfHoMeaGrp.CovInterFreqA1RsrpThld is taken as the RSRP threshold for triggering event A1. If the sum is greater than -31 dBm, the actual threshold for event A1 is equal to -31 dBm. If the sum is less than -156 dBm, the actual threshold for event A1 is equal to -156 dBm. This parameter applies only to TDD and FDD. | NO | NO | NO | None | None | Interval Type | -125~125 | N/A | dB | -125~125 | 0 | 0 | Default/Recommended Value | NRCellMntPara | None | Read & Write | No (And no impact on the UE in idle mode) | N/A | N/A | None | The parameter modification takes effect immediately. | If MNT-UE frequency steering is enabled, there are the following impacts on MNT UEs: A larger value of this parameter results in a lower probability of triggering event A1 and stopping inter-frequency measurements. A smaller value of this parameter results in a higher probability of triggering event A1 and stopping inter-frequency measurements. | BTS3900: V100R019C00 BTS3900 5G: V100R019C00 BTS5900: V100R019C00 BTS5900 5G: V100R019C00 | Radio | N-TDD, N-FDD
NRCellMntPara | MntVonrUeTargetFreq | MNT VoNR UE Target Frequency | BTS3900, BTS3900 5G, BTS5900, BTS5900 5G | MOD NRCELLMNTPARA LST NRCELLMNTPARA | Indicates the target frequency for VoNR MNT UEs. It is expressed as an absolute radio frequency channel number. This parameter takes effect only when the MNT_UE_FREQ_STEER_SW option of the NRCellMntPara.MntIntrfCtrlAlgoSw parameter is selected. This parameter applies only to low-frequency TDD and FDD. | NO | NO | NO | None | None | Interval Type | 0~4294967295 | N/A | None | 0~4294967295 | 0 | None | Default/Recommended Value | NRCellMntPara | None | Read & Write | No (And no impact on the UE in idle mode) | N/A | N/A | None | The parameter modification takes effect immediately. | None | BTS3900: V100R019C00 BTS3900 5G: V100R019C00 BTS5900: V100R019C00 BTS5900 5G: V100R019C00 | Radio | N-TDD-FR1, N-FDD
NRCellMntPara | MntIntrfCtrlAlgoSw | MNT Interference Control Algorithm Sw | BTS3900, BTS3900 5G, BTS5900, BTS5900 5G | MOD NRCELLMNTPARA LST NRCELLMNTPARA | Indicates whether to enable MNT interference control algorithms. UL_DL_UE_INTRF_OPT_SW: Indicates whether to enable optimization against interference between uplink and downlink MNT UEs. If this option is selected and uplink and downlink MNT UEs are served by different cells, optimization against interference between uplink and downlink MNT UEs takes effect. If this option is deselected, this function does not take effect. This option applies only to low-frequency TDD and FDD cells. HO_RACH_INTRF_AVOID_SW: Indicates whether to enable avoidance of the neighboring-cell interference to the RACH during handovers of MNT UEs. This option applies only to low-frequency TDD cells. MNT_UE_FREQ_STEER_SW: Indicates whether to enable MNT-UE frequency steering. If this option is selected, MNT-UE frequency steering takes effect. MNT UEs are transferred to target frequencies by inter-frequency handover. If this option is deselected, this function does not take effect. This option applies only to low-frequency TDD and FDD cells. NORMAL_UE_FREQ_STEER_SW: Indicates whether to enable normal-UE frequency steering. If this option is selected, normal-UE frequency steering takes effect. Normal UEs in neighboring cells of MNT UEs are transferred to target frequencies by inter-frequency handover. If this option is deselected, this function does not take effect. This option applies only to low-frequency TDD and FDD cells. NORMAL_UE_HO_OPT_SW: Indicates whether to enable handover optimization for normal UEs in the MNT cell. If this option is selected, this handover optimization function is enabled. If this option is deselected, this function is disabled. This option applies only to low-frequency TDD and FDD cells. UNEC_HO_PROHIBIT_SW: Indicates whether to enable prohibition of unnecessary handovers for MNT UEs. If this option is selected, prohibition of unnecessary handovers for MNT UEs takes effect. The following handovers are prohibited for MNT UEs: frequency-priority-based inter-frequency handover, service-based inter-frequency handover, uplink-interference-based inter-frequency handover, and uplink-coverage-based inter-frequency handover. If this option is deselected, this function does not take effect. This option applies only to low-frequency TDD and FDD cells. LMT_SERV_NCELL_VONR_GUARANT_SW: Indicates whether to enable VoNR guarantee for limited-service neighboring cells. This function is enabled only if this option is selected. With this function, VoNR UEs in neighboring cells are handed over to LTE cells when these neighboring cells are identified as limited-service cells. This option applies only to low-frequency TDD and FDD cells. MNT_UE_HO_NO_FILTER_SW: Indicates whether to enable the no-filtering function for handovers of MNT UEs. If this option is selected, MLB-related neighboring cells and high-interference neighboring cells are not filtered out during handovers of MNT UEs. If this option is deselected, this function is disabled. This option applies to TDD and FDD cells. MNT_DL_DYN_SPLIT_SW: Indicates whether to dynamically adjust the downlink data split mode in MNT scenarios. If this option is selected for the local cell and the cell is an MNT cell or a neighboring cell of an MNT cell, the downlink data split mode for non-MNT UEs in the cell is dynamically adjusted. If this option is deselected, this function is disabled. This option applies to low-frequency TDD and FDD. NORM_UE_FREQ_STEER_ENH_SW: Indicates whether to enable normal-UE frequency steering enhancement. This function is enabled only if this option is selected. With this function, normal UEs in the serving cell and neighboring cells of MNT UEs are transferred to target frequencies through handovers or redirections. This option applies only to low-frequency TDD and FDD cells. | NO | NO | NO | None | None | Bit Field Type | UL_DL_UE_INTRF_OPT_SW(UL/DL UE Interference Optimization Sw), HO_RACH_INTRF_AVOID_SW(Handover RACH Interference Avoidance Sw), MNT_UE_FREQ_STEER_SW(MNT-UE Frequency Steering Sw), NORMAL_UE_FREQ_STEER_SW(Normal-UE Frequency Steering Sw), NORMAL_UE_HO_OPT_SW(Normal UE Handover Optimization Sw), UNEC_HO_PROHIBIT_SW(Unnecessary Handover Prohibition Sw), LMT_SERV_NCELL_VONR_GUARANT_SW(Limited-Service NCell VoNR Guarantee Sw), MNT_UE_HO_NO_FILTER_SW(No Filtering for MNT UE Handover Switch), MNT_DL_DYN_SPLIT_SW(MNT DL Dynamic Data Split Switch), NORM_UE_FREQ_STEER_ENH_SW(Normal-UE Frequency Steering Enh Sw) | UL_DL_UE_INTRF_OPT_SW~0, HO_RACH_INTRF_AVOID_SW~1, MNT_UE_FREQ_STEER_SW~2, NORMAL_UE_FREQ_STEER_SW~3, NORMAL_UE_HO_OPT_SW~4, UNEC_HO_PROHIBIT_SW~5, LMT_SERV_NCELL_VONR_GUARANT_SW~6, MNT_UE_HO_NO_FILTER_SW~7, MNT_DL_DYN_SPLIT_SW~8, NORM_UE_FREQ_STEER_ENH_SW~9 | None | UL_DL_UE_INTRF_OPT_SW, HO_RACH_INTRF_AVOID_SW, MNT_UE_FREQ_STEER_SW, NORMAL_UE_FREQ_STEER_SW, NORMAL_UE_HO_OPT_SW, UNEC_HO_PROHIBIT_SW, LMT_SERV_NCELL_VONR_GUARANT_SW, MNT_UE_HO_NO_FILTER_SW, MNT_DL_DYN_SPLIT_SW, NORM_UE_FREQ_STEER_ENH_SW | UL_DL_UE_INTRF_OPT_SW:Off, HO_RACH_INTRF_AVOID_SW:Off, MNT_UE_FREQ_STEER_SW:Off, NORMAL_UE_FREQ_STEER_SW:Off, NORMAL_UE_HO_OPT_SW:Off, UNEC_HO_PROHIBIT_SW:Off, LMT_SERV_NCELL_VONR_GUARANT_SW:Off, MNT_UE_HO_NO_FILTER_SW:Off, MNT_DL_DYN_SPLIT_SW:Off, NORM_UE_FREQ_STEER_ENH_SW:Off | UL_DL_UE_INTRF_OPT_SW:Off, HO_RACH_INTRF_AVOID_SW:Off, MNT_UE_FREQ_STEER_SW:Off, NORMAL_UE_FREQ_STEER_SW:Off, NORMAL_UE_HO_OPT_SW:Off, UNEC_HO_PROHIBIT_SW:Off, LMT_SERV_NCELL_VONR_GUARANT_SW:Off, MNT_UE_HO_NO_FILTER_SW:Off, MNT_DL_DYN_SPLIT_SW:Off, NORM_UE_FREQ_STEER_ENH_SW:Off | Default/Recommended Value | NRCellMntPara | -Configuration constraints: In an NRCellMntPara MO, the NORM_UE_FREQ_STEER_ENH_SW option of MntIntrfCtrlAlgoSw can be selected only if UeNumThld is set to 0. In an NRCellMntPara MO, if the NORMAL_UE_HO_OPT_SW option of MntIntrfCtrlAlgoSw is deselected, the LMT_SERV_NCELL_VONR_GUARANT_SW option of the same parameter must be deselected. | Read & Write | No (And no impact on the UE in idle mode) | N/A | N/A | None | The parameter modification takes effect immediately. | UL_DL_UE_INTRF_OPT_SW: If this option is selected and uplink and downlink MNT UEs are served by different cells, downlink large-packet MNT UEs suffer from lower interference and achieve higher throughput. If this option is deselected, network performance is not affected. HO_RACH_INTRF_AVOID_SW: If this option is selected, MNT UEs engaged in handovers suffer from lower interference. In addition, fewer RBs are allocated to other UEs during uplink and downlink scheduling, and therefore the throughput of these UEs decreases. If this option is deselected, network performance is not affected. MNT_UE_FREQ_STEER_SW: If this option is selected, MNT UEs experience an increase in the number of inter-frequency handovers and their throughput. If this option is deselected, network performance is not affected. NORMAL_UE_FREQ_STEER_SW: If this option is selected, normal UEs in neighboring cells of MNT UEs experience an increase in the number of inter-frequency handovers and a decrease in their user-perceived rates. If this option is deselected, network performance is not affected. NORMAL_UE_HO_OPT_SW: If this option is selected, the throughput of downlink large-packet services increases for MNT UEs. In addition, normal UEs may experience a decrease in their downlink throughput and access success rate and an increase in their service drop rate. If this option is deselected, network performance is not affected. UNEC_HO_PROHIBIT_SW: If this option is selected, MNT UEs are not allowed to perform unnecessary handovers. As a result, the number of handovers decreases and the throughput increases. If this option is deselected, network performance is not affected. LMT_SERV_NCELL_VONR_GUARANT_SW: If this option is selected, VoNR UEs in limited-service neighboring cells are handed over to LTE cells, decreasing the NR camping ratio, increasing the LTE camping ratio, and improving the performance of these VoNR UEs. If this option is deselected, network performance is not affected. MNT_UE_HO_NO_FILTER_SW: If this option is selected, the downlink throughput of MNT UEs may increase. If this option is deselected, network performance is not affected. MNT_DL_DYN_SPLIT_SW: If this option is selected, there are the following impacts: The downlink throughput of MNT UEs increases; the downlink traffic volume of neighboring NR cells decreases, and the downlink throughput of non-MNT UEs in these cells increases; the downlink data traffic volumes of the MNT cell and neighboring LTE cells increase, and the downlink throughput of non-MNT UEs in these cells decreases. If this option is deselected, network performance is not affected. NORM_UE_FREQ_STEER_ENH_SW: If this option is selected, the number of handovers or redirections of normal UEs in the serving cell and neighboring cells of MNT UEs increases, and the user-perceived throughputs of these normal UEs decrease. If this option is deselected, network performance is not affected. | BTS3900: V100R019C00 BTS3900 5G: V100R019C00 BTS5900: V100R019C00 BTS5900 5G: V100R019C00 | Radio | N-TDD, N-FDD
NRCellMntPara | MntUeInterFreqHoA2ThldOfs | MNT UE Inter-Freq HO A2 Thld Offset | BTS3900, BTS3900 5G, BTS5900, BTS5900 5G | MOD NRCELLMNTPARA LST NRCELLMNTPARA | Indicates the A2 threshold offset for inter-frequency handovers of MNT UEs. For MNT UEs, the sum of this parameter and NrCellInterfHoMeaGrp.CovInterFreqA2RsrpThld is taken as the RSRP threshold for triggering event A2. If the sum is greater than -31 dBm, the actual threshold for event A2 is equal to -31 dBm. If the sum is less than -156 dBm, the actual threshold for event A2 is equal to -156 dBm. This parameter applies only to TDD and FDD. | NO | NO | NO | None | None | Interval Type | -125~125 | N/A | dB | -125~125 | 0 | 0 | Default/Recommended Value | NRCellMntPara | None | Read & Write | No (And no impact on the UE in idle mode) | N/A | N/A | None | The parameter modification takes effect immediately. | If MNT-UE frequency steering is enabled, there are the following impacts on MNT UEs: A larger value of this parameter results in a higher probability of triggering event A2 and starting inter-frequency measurements. A smaller value of this parameter results in a lower probability of triggering event A2 and starting inter-frequency measurements. | BTS3900: V100R019C00 BTS3900 5G: V100R019C00 BTS5900: V100R019C00 BTS5900 5G: V100R019C00 | Radio | N-TDD, N-FDD
NRCellMntPara | MntVonrAlgoSw | MNT VoNR Algorithm Switch | BTS3900, BTS3900 5G, BTS5900, BTS5900 5G | MOD NRCELLMNTPARA LST NRCELLMNTPARA | Indicates whether to enable VoNR-related algorithms for MNT UEs. VONR_CA_SW: Indicates whether to enable CA for VoNR MNT UEs. If this option is selected, SCells can be added for MNT UEs running VoNR services. If this option is deselected, SCells cannot be added for these UEs. VONR_RLC_ENH_SW: Indicates whether to enable RLC enhancement for VoNR/ViNR MNT UEs. If this option is selected, RLC retransmission is allowed for VoNR/ViNR services of MNT UEs, reducing packet loss. If this option is deselected, this function does not take effect. RELAX_VONR_RLC_ENH_SW: Indicates whether to enable relaxed RLC enhancement for VoNR/ViNR MNT UEs. If this option is selected, RLC retransmission is allowed for VoNR/ViNR services of MNT UEs, reducing packet loss. If this option is deselected, this function does not take effect. | NO | NO | NO | None | None | Bit Field Type | VONR_CA_SW(VoNR CA Switch), VONR_RLC_ENH_SW(VoNR RLC Enhancement Switch), RELAX_VONR_RLC_ENH_SW(Relaxed VoNR RLC Enhancement Switch) | VONR_CA_SW~0, VONR_RLC_ENH_SW~1, RELAX_VONR_RLC_ENH_SW~2 | None | VONR_CA_SW, VONR_RLC_ENH_SW, RELAX_VONR_RLC_ENH_SW | VONR_CA_SW:Off, VONR_RLC_ENH_SW:Off, RELAX_VONR_RLC_ENH_SW:Off | VONR_CA_SW:Off, VONR_RLC_ENH_SW:Off, RELAX_VONR_RLC_ENH_SW:Off | N/A | NRCellMntPara | None | Read & Write | No (And no impact on the UE in idle mode) | N/A | N/A | None | The parameter modification takes effect immediately. | VONR_CA_SW: If this option is selected, the number of SCell addition attempts for CA UEs and the number of UEs in the CA state increase, and the VoNR experience of MNT UEs deteriorates. If this option is deselected, the number of SCell addition attempts for CA UEs and the number of UEs in the CA state decrease, and the VoNR experience of MNT UEs improves. VONR_RLC_ENH_SW: If this option is selected, the VoNR/ViNR packet loss rate decreases and the VoNR/ViNR delay variation increases for MNT UEs. If this option is deselected, network performance is not affected. RELAX_VONR_RLC_ENH_SW: If this option is selected, the VoNR/ViNR packet loss rate decreases and the VoNR/ViNR delay variation increases for MNT UEs. If this option is deselected, network performance is not affected. | BTS3900: V100R019C00 BTS3900 5G: V100R019C00 BTS5900: V100R019C00 BTS5900 5G: V100R019C00 | Radio | N-TDD-FR1, N-FDD
NRCellMntPara | LowThptMntUeTargetFreq | Low Throughput MNT UE Target Frequency | BTS3900, BTS3900 5G, BTS5900, BTS5900 5G | MOD NRCELLMNTPARA LST NRCELLMNTPARA | Indicates the target frequency for low-throughput MNT UEs. It is expressed as an absolute radio frequency channel number. The base station delivers inter-frequency measurement configurations related to the target frequency to low-throughput MNT UEs for inter-frequency handovers. This parameter takes effect only when the MNT_UE_FREQ_STEER_SW option of the NRCellMntPara.MntIntrfCtrlAlgoSw parameter is selected. This parameter applies only to low-frequency TDD and FDD. | NO | NO | NO | None | None | Interval Type | 0~4294967295 | N/A | None | 0~4294967295 | 0 | None | Radio Planning (Internal planning) | NRCellMntPara | None | Read & Write | No (And no impact on the UE in idle mode) | N/A | N/A | None | The parameter modification takes effect immediately. | None | BTS3900: V100R020C00 BTS3900 5G: V100R020C00 BTS5900: V100R020C00 BTS5900 5G: V100R020C00 | Radio | N-TDD-FR1, N-FDD
NRCellMntPara | MntDlSplitPreferDur | MNT DL Split Preferred Duration | BTS3900, BTS3900 5G, BTS5900, BTS5900 5G | MOD NRCELLMNTPARA LST NRCELLMNTPARA | Indicates the duration in which downlink data for non-MNT UEs is preferentially distributed over the primary path in MNT scenarios. When the MNT_DL_DYN_SPLIT_SW option of the NRCellMntPara.MntIntrfCtrlAlgoSw parameter is selected, the PDCP layer preferentially distributes an amount of data over the primary path, with the amount equal to the value of the present parameter multiplied by the rate over the primary path. | NO | NO | NO | None | None | Interval Type | 0~100 | N/A | ms | 0~100 | 100 | 100 | N/A | NRCellMntPara | None | Read & Write | No (And no impact on the UE in idle mode) | N/A | N/A | None | N/A | A larger value of this parameter results in a larger amount of data distributed over the primary path for non-MNT UEs and higher downlink throughput of MNT UEs. A smaller value of this parameter produces the opposite effects. | BTS3900: V100R021C10 BTS3900 5G: V100R021C10 BTS5900: V100R021C10 BTS5900 5G: V100R021C10 | Radio | N-TDD-FR1, N-FDD
NRCellMntPara | UlMntFr2A5RsrpThldOffset | UL MNT FR2 A5 RSRP Threshold Offset | BTS3900, BTS3900 5G, BTS5900, BTS5900 5G | MOD NRCELLMNTPARA LST NRCELLMNTPARA | Indicates the offset used to calculate the RSRP threshold for event A5 related to addition of high-frequency cells in uplink maintenance scenarios. The sum of this parameter value and the NRCellCamgmtConfig.CaA5RsrpThld2 and gNBCaFrequency.CaSccA5RsrpThld2Offset parameter values is used as the threshold for event A5 in the cell that acts as the PSCell of an NR-DC UE. If this threshold is greater than -31 dBm, the actual threshold for event A5 equals -31 dBm. If the sum is less than -156 dBm, the actual threshold for event A5 is -156 dBm. If the measured RSRP value of a high-frequency neighboring cell is greater than this threshold, an event A5 report will be sent. This option applies only to low-frequency TDD cells. | NO | NO | NO | None | None | Interval Type | -50~50 | N/A | dB | -50~50 | 0 | 0 | N/A | NRCellMntPara | None | Read & Write | No (And no impact on the UE in idle mode) | N/A | N/A | None | The parameter modification takes effect immediately. | A larger value of this parameter results in a lower probability of adding high-frequency cells and a lower UE throughput in areas with good high-frequency coverage. A smaller value of this parameter results in a higher probability of adding high-frequency cells and a lower UE throughput at the edge of high-frequency cells. In addition, frequent addition and release may occur, affecting user experience and increasing air interface signaling overhead. | BTS3900: V100R022C00 BTS3900 5G: V100R022C00 BTS5900: V100R022C00 BTS5900 5G: V100R022C00 | Radio | N-TDD-FR1
NRCellMntPara | UlMntFr2A2RsrpThldOffset | UL MNT FR2 A2 RSRP Threshold Offset | BTS3900, BTS3900 5G, BTS5900, BTS5900 5G | MOD NRCELLMNTPARA LST NRCELLMNTPARA | Indicates the offset used to calculate the RSRP threshold for event A2 related to removal of high-frequency cells in uplink maintenance scenarios. The sum of this parameter value and the NRCellNrDcConfig.PscellA2RsrpThld, NRCellNsaDcConfig.PscellA2RsrpThld, and NRCellOpPolicy.PscellA2RsrpThldOffset parameter values is used as the threshold for event A2 in the cell that acts as the PSCell of an NR-DC UE. If this threshold is greater than -31 dBm, the actual threshold for event A2 equals -31 dBm. If the sum is less than -156 dBm, the actual threshold for event A2 is -156 dBm. If the measured RSRP value of the high-frequency cell is lower than this threshold, an event A2 report will be sent. This parameter applies only to high-frequency TDD cells. | NO | NO | NO | None | None | Interval Type | -50~50 | N/A | dB | -50~50 | 0 | 0 | N/A | NRCellMntPara | None | Read & Write | No (And no impact on the UE in idle mode) | N/A | N/A | None | The parameter modification takes effect immediately. | A smaller value of this parameter results in a lower probability of removing high-frequency cells and a lower UE throughput at the edge of the high-frequency cell. A larger value of this parameter results in a higher probability of removing high-frequency cells and a lower UE throughput in areas with good high-frequency coverage. In addition, frequent addition and release may occur, affecting user experience and increasing air interface signaling overhead. | BTS3900: V100R022C00 BTS3900 5G: V100R022C00 BTS5900: V100R022C00 BTS5900 5G: V100R022C00 | Radio | N-TDD-FR2
NRCellMntPara | UlVoiceAliveSendInterval | UL Voice Alive Send Interval | BTS3900, BTS3900 5G, BTS5900, BTS5900 5G | MOD NRCELLMNTPARA LST NRCELLMNTPARA | Indicates the interval for sending uplink voice keep-alive packets. If this parameter is set to DEFAULT, the interval is specified by the NRCellOpPolicy.UlVoiceAliveInterv parameter. If this parameter is set to a value other than DEFAULT, the interval is specified by the present parameter. This parameter takes effect only when the UL_VOICE_ALIVE_SW option of the NRCellOpPolicy.VoicePolicySwitch parameter is selected. This parameter applies only to TDD and FDD cells. | NO | NO | NO | None | None | Enumeration Type | DEFAULT(Default), MS40(40), MS60(60), MS80(80), MS160(160) | DEFAULT~0, MS40~1, MS60~2, MS80~3, MS160~4 | ms | DEFAULT, MS40, MS60, MS80, MS160 | DEFAULT(Default) | MS160(160) | Radio Planning (Internal planning) | NRCellMntPara | None | Read & Write | No (And no impact on the UE in idle mode) | N/A | N/A | None | The parameter modification takes effect immediately. | If this parameter is set to DEFAULT, network performance is not affected. If this parameter is set to a value other than DEFAULT, voice experience may degrade, but the probability of maintaining active voice calls increases. | BTS3900: V100R022C10 BTS3900 5G: V100R022C10 BTS5900: V100R022C10 BTS5900 5G: V100R022C10 | Radio | N-TDD-FR1, N-FDD
NRCellMntPara | MntServAlgoSw | MNT Service Algorithm Switch | BTS3900, BTS3900 5G, BTS5900, BTS5900 5G | MOD NRCELLMNTPARA LST NRCELLMNTPARA | Indicates whether to enable MNT service algorithms. UL_VOICE_ALIVE_SN_ENH_SW: Indicates whether to enable SN enhancement for uplink voice keep-alive packets. This function is enabled only if this option is selected. This option takes effect only when the UL_VOICE_ALIVE_SW option of the NRCellOpPolicy.VoicePolicySwitch parameter is selected. UL_VOICE_ALIVE_TS_ENH_SW: Indicates whether to enable timestamp enhancement for uplink voice keep-alive packets. This function is enabled only if this option is selected. This option takes effect only when the UL_VOICE_ALIVE_SW option of the NRCellOpPolicy.VoicePolicySwitch parameter and the UL_VOICE_ALIVE_SN_ENH_SW option of the NRCellMntPara.MntServAlgoSw parameter are selected. | NO | NO | NO | None | None | Bit Field Type | UL_VOICE_ALIVE_SN_ENH_SW(Uplink Voice Keep Alive SN Enh Sw), UL_VOICE_ALIVE_TS_ENH_SW(Uplink Voice Keep Alive TS Enh Sw) | UL_VOICE_ALIVE_SN_ENH_SW~0, UL_VOICE_ALIVE_TS_ENH_SW~1 | None | UL_VOICE_ALIVE_SN_ENH_SW, UL_VOICE_ALIVE_TS_ENH_SW | UL_VOICE_ALIVE_SN_ENH_SW:Off, UL_VOICE_ALIVE_TS_ENH_SW:Off | UL_VOICE_ALIVE_SN_ENH_SW:Off, UL_VOICE_ALIVE_TS_ENH_SW:Off | Radio Planning (Internal planning) | NRCellMntPara | None | Read & Write | No (And no impact on the UE in idle mode) | N/A | N/A | None | The parameter modification takes effect immediately. | UL_VOICE_ALIVE_SN_ENH_SW: If this option is selected, voice experience may be affected negatively, but the probability of maintaining active voice calls increases. If this option is deselected, network performance is not affected. UL_VOICE_ALIVE_TS_ENH_SW: If this option is selected, voice experience may be affected negatively, but the probability of maintaining active voice calls increases. If this option is deselected, network performance is not affected. | BTS3900: V100R022C10 BTS3900 5G: V100R022C10 BTS5900: V100R022C10 BTS5900 5G: V100R022C10 | Radio | N-TDD-FR1, N-FDD
NRCellMntPara | UlVoiceIntAlivePktNum | UL Voice Interrupt Alive Packet Num | BTS3900, BTS3900 5G, BTS5900, BTS5900 5G | MOD NRCELLMNTPARA LST NRCELLMNTPARA | Indicates the maximum number of keep alive packets that can be consecutively sent for uplink voice (VoNR) keep alive upon interruptions. If this parameter is set to 0, uplink voice keep alive upon interruptions does not take effect. If this parameter is set to a non-zero value, it takes effect for uplink voice keep alive upon interruptions. | NO | NO | NO | None | None | Interval Type | 0,5~200 | N/A | None | 0,5~200 | 0 | 0 | Radio Planning (Internal planning) | NRCellMntPara | None | Read & Write | No (And no impact on the UE in idle mode) | N/A | N/A | None | The parameter modification takes effect immediately. | If this parameter is set to a non-zero value, a larger value of this parameter results in a higher probability of maintaining active voice calls but also a higher probability of degraded voice experience; a smaller value of this parameter produces the opposite effects. If this parameter is set to 0, network performance is not affected. | BTS3900: V100R022C10 BTS3900 5G: V100R022C10 BTS5900: V100R022C10 BTS5900 5G: V100R022C10 | Radio | N-TDD-FR1, N-FDD
gNBMntPara | NCellNum | Neighbor Cell Number | BTS3900, BTS3900 5G, BTS5900, BTS5900 5G | MOD GNBMNTPARA LST GNBMNTPARA | Indicates the maximum number of neighboring cells that can be selected. | NO | NO | NO | None | None | Interval Type | 1~384 | N/A | None | 1~384 | 384 | 384 | N/A | gNBMntPara | None | Read & Write | No (And no impact on the UE in idle mode) | N/A | N/A | N/A | The parameter modification takes effect immediately. | Among values in the range of 1 to 384, a larger value results in a larger number of neighboring cells that can be selected and a larger scope of neighboring cells affected; a smaller value results in the opposite effects. | BTS3900: V100R019C00 BTS3900 5G: V100R019C00 BTS5900: V100R019C00 BTS5900 5G: V100R019C00 | Radio | N
gNBMntPara | MntUePolicy | Maintenance Scenario UE Policy | BTS3900, BTS3900 5G, BTS5900, BTS5900 5G | MOD GNBMNTPARA LST GNBMNTPARA | Indicates MNT UE policies. SPID_SW: Indicates whether to enable SPID-specific configuration. If this option is selected, SPID-specific configuration is enabled. In this case, MNT UEs are identified by SPID, and SPID information must be configured for MNT UEs. If this option is deselected, SPID-specific configuration is disabled. TRACE_ID_SW: Indicates whether to enable trace-ID-specific configuration. If this option is selected, trace-ID-specific configuration is enabled. In this case, MNT UEs are identified by trace ID, and trace ID information must be configured for MNT UEs. If this option is deselected, trace-ID-specific configuration is disabled. LARGE_PKT_SW: Indicates whether to enable large-packet-service-specific configuration. If this option is selected, large-packet-service-specific configuration is enabled. In this case, MNT UEs are identified by large-packet service, and large-packet service information must be configured for MNT UEs. If this option is deselected, large-packet-service-specific configuration is disabled. | NO | NO | NO | None | None | Bit Field Type | SPID_SW(SPID Switch), TRACE_ID_SW(Trace ID Switch), LARGE_PKT_SW(Large Packet Switch) | SPID_SW~0, TRACE_ID_SW~1, LARGE_PKT_SW~2 | None | SPID_SW, TRACE_ID_SW, LARGE_PKT_SW | SPID_SW:Off, TRACE_ID_SW:Off, LARGE_PKT_SW:Off | SPID_SW:Off, TRACE_ID_SW:Off, LARGE_PKT_SW:Off | N/A | gNBMntPara | None | Read & Write | No (And no impact on the UE in idle mode) | N/A | N/A | None | The parameter modification takes effect immediately. | SPID_SW: None TRACE_ID_SW: None LARGE_PKT_SW: None | BTS3900: V100R019C00 BTS3900 5G: V100R019C00 BTS5900: V100R019C00 BTS5900 5G: V100R019C00 | Radio | N
gNBMntPara | NsaMntSplitPolicy | NSA MNT UE Data Split Policy | BTS3900, BTS3900 5G, BTS5900, BTS5900 5G | MOD GNBMNTPARA LST GNBMNTPARA | Indicates the NSA data split policy for MNT UEs and normal UEs. If this parameter is set to DEFAULT, data split takes effect for MNT UEs but not for normal UEs. If this parameter is set to SPLIT_FAIR, data split takes effect for MNT UEs and normal UEs in a fair manner. If this parameter is set to MNT_FIRST_BY_ALL, data split takes effect preferentially for MNT UEs and the PDCP layer distributes data based on the assumption that each main control board can use all the X2 transmission resources. If this parameter is set to MNT_FIRST_BY_AVG, data split takes effect preferentially for MNT UEs and the PDCP layer distributes data based on the assumption that each main control board can use only an average of the X2 transmission resources. | NO | NO | NO | None | None | Enumeration Type | DEFAULT(Default), SPLIT_FAIR(Fair Split), MNT_FIRST_BY_ALL(MNT UEs First with All X2 Resources), MNT_FIRST_BY_AVG(MNT UEs First with Average X2 Resources) | DEFAULT~0, SPLIT_FAIR~1, MNT_FIRST_BY_ALL~2, MNT_FIRST_BY_AVG~3 | None | DEFAULT, SPLIT_FAIR, MNT_FIRST_BY_ALL, MNT_FIRST_BY_AVG | DEFAULT(Default) | DEFAULT(Default) | Radio Planning (Internal planning) | gNBMntPara | None | Read & Write | No (And no impact on the UE in idle mode) | N/A | N/A | N/A | The parameter modification takes effect immediately. | If this parameter is set to DEFAULT, MNT UEs can achieve the optimal user experience with X2-based data split, and user experience with X2-based data split is not relevant to normal UEs. If this parameter is set to SPLIT_FAIR, MNT UEs and normal UEs are equal in their user experience, and the total number of downlink PDCP PDUs distributed by the PDCP layer of the PSCell over the X2 interface increases. If this parameter is set to MNT_FIRST_BY_ALL, MNT UEs enjoy better user experience than normal UEs, and the total number of downlink PDCP PDUs distributed by the PDCP layer of the PSCell over the X2 interface increases. If this parameter is set to MNT_FIRST_BY_AVG, then MNT UEs enjoy better user experience than normal UEs, the probability of packet loss upon X2 congestion decreases, and the total number of downlink PDCP PDUs distributed by the PDCP layer of the PSCell over the X2 interface changes. | BTS3900: V100R019C00 BTS3900 5G: V100R019C00 BTS5900: V100R019C00 BTS5900 5G: V100R019C00 | Radio | N-TDD-FR1, N-FDD
gNBMntPara | MntAlgoSw | MNT Algorithm Switch | BTS3900, BTS3900 5G, BTS5900, BTS5900 5G | MOD GNBMNTPARA LST GNBMNTPARA | Indicates whether to enable MNT algorithms. REACCESS_OPT_SW: Indicates whether to enable performance improvement after reaccess of service-dropped MNT UEs. If this option is selected, performance improvement after reaccess of service-dropped MNT UEs takes effect. If this option is deselected, this function does not take effect. MEAS_POLICY_IN_CA_SW: Indicates whether to use separate signaling messages for the following procedures for individual MNT UEs: (1) SCell addition during SgNB addition or mobility management in NSA networking; (2) delivery of the air-interface measurement configuration related to intra-frequency neighboring cell optimization. If this option is selected, the air-interface measurement configuration is delivered to an MNT UE after the SCell addition procedure is complete. If this option is deselected, the SCell addition and air-interface measurement configuration delivery are implemented using a single signaling message for an MNT UE. This option applies only to low-frequency TDD and FDD. QUIC_OPT_SW: Indicates whether to enable QUIC packet optimization for MNT UEs. This function is enabled only if this option is selected. This option applies only to low-frequency TDD and FDD. FTP_SERVICE_OPT_SW: Indicates whether to enable FTP service optimization for MNT UEs. This function is enabled only if this option is selected. This option applies only to low-frequency TDD and FDD. UL_VOICE_ALIVE_ENH_SW: Indicates whether to enable enhanced uplink voice keep-alive. This function is enabled only if this option is selected. This option takes effect only when the UL_VOICE_ALIVE_SW option of the NRCellOpPolicy.VoicePolicySwitch parameter is selected. | NO | NO | NO | None | None | Bit Field Type | REACCESS_OPT_SW(Reaccess Optimization Switch), MEAS_POLICY_IN_CA_SW(Measurement Policy in CA Switch), QUIC_OPT_SW(QUIC Packet Optimization Switch), FTP_SERVICE_OPT_SW(FTP Service Optimization Switch), UL_VOICE_ALIVE_ENH_SW(Uplink Voice Keep Alive Enh Sw) | REACCESS_OPT_SW~0, MEAS_POLICY_IN_CA_SW~1, QUIC_OPT_SW~2, FTP_SERVICE_OPT_SW~3, UL_VOICE_ALIVE_ENH_SW~4 | None | REACCESS_OPT_SW, MEAS_POLICY_IN_CA_SW, QUIC_OPT_SW, FTP_SERVICE_OPT_SW, UL_VOICE_ALIVE_ENH_SW | REACCESS_OPT_SW:Off, MEAS_POLICY_IN_CA_SW:Off, QUIC_OPT_SW:Off, FTP_SERVICE_OPT_SW:Off, UL_VOICE_ALIVE_ENH_SW:Off | REACCESS_OPT_SW:Off, MEAS_POLICY_IN_CA_SW:Off, QUIC_OPT_SW:Off, FTP_SERVICE_OPT_SW:Off, UL_VOICE_ALIVE_ENH_SW:Off | N/A | gNBMntPara | None | Read & Write | No (And no impact on the UE in idle mode) | N/A | N/A | None | The parameter modification takes effect immediately. | REACCESS_OPT_SW: If this option is selected, the throughput after reaccess of service-dropped MNT UEs increases. If this option is deselected, network performance is not affected. MEAS_POLICY_IN_CA_SW: If this option is selected, it takes a slightly longer time to detect intra-frequency neighboring cells through air-interface measurement after the SCell addition in NSA networking for MNT UEs. If this option is deselected, intra-frequency neighboring cells can be detected more quickly after SCell addition in NSA networking for MNT UEs. QUIC_OPT_SW: If this option is selected, the uplink and downlink throughputs of QUIC-based services may increase for MNT UEs. If this option is deselected, the preceding impacts do not occur. FTP_SERVICE_OPT_SW: If this option is selected, the uplink and downlink throughputs of FTP services increase for MNT UEs. If this option is deselected, network performance is not affected. UL_VOICE_ALIVE_ENH_SW: If this option is selected, the probability of maintaining active voice calls increases, but voice quality may degrade. If this option is deselected, network performance is not affected. | BTS3900: V100R019C00 BTS3900 5G: V100R019C00 BTS5900: V100R019C00 BTS5900 5G: V100R019C00 | Radio | N
gNBMntPara | TopNCellNum | Top Neighbor Cell Number | BTS3900, BTS3900 5G, BTS5900, BTS5900 5G | MOD GNBMNTPARA LST GNBMNTPARA | Indicates the maximum number of top neighboring cells that can be selected. | NO | NO | NO | None | None | Interval Type | 0~384 | N/A | None | 0~384 | 0 | 0 | N/A | gNBMntPara | None | Read & Write | No (And no impact on the UE in idle mode) | N/A | N/A | N/A | The parameter modification takes effect immediately. | A larger value of this parameter results in a larger number of top neighboring cells that can be selected and a larger application scope for features related to top neighboring cells in MNT scenarios. A smaller value of this parameter results in the opposite effects. | BTS3900: V100R020C00 BTS3900 5G: V100R020C00 BTS5900: V100R020C00 BTS5900 5G: V100R020C00 | Radio | N
gNBMntPara | MntExnUpAgingTimer | MNT eXN-U Aging Timer | BTS3900, BTS3900 5G, BTS5900, BTS5900 5G | MOD GNBMNTPARA LST GNBMNTPARA | Indicates the aging timer of eXn user-plane paths in MNT scenarios. When the base station detects that the number of eXn user-plane paths is about to reach the maximum, the base station waits for a maximum of 1 hour to remove the eXn user-plane paths that have not been used for a period longer than this parameter value. This parameter takes effect only when gNBInterfaceParam.ExnUpAgingTimer is set to a value other than DEFAULT. | NO | NO | NO | None | None | Enumeration Type | 12H(12 Hours), 24H(24 Hours), 48H(48 Hours) | 12H~0, 24H~1, 48H~2 | None | 12H, 24H, 48H | 48H(48 Hours) | 48H(48 Hours) | N/A | gNBMntPara | None | Read & Write | No (And no impact on the UE in idle mode) | N/A | N/A | None | The parameter modification takes effect immediately. | A shorter aging timer results in a higher frequency of eXn user-plane path deletion and setup, a higher success rate of path setup for new users, and less stable experience of other users. A longer aging timer results in a lower frequency of eXn user-plane path deletion and setup, a lower success rate of path setup for new users, and more stable experience of other users. | BTS3900: V100R021C10 BTS3900 5G: V100R021C10 BTS5900: V100R021C10 BTS5900 5G: V100R021C10 | Radio | N-TDD, N-FDD
gNBMntGroup | GroupId | Group ID | BTS3900, BTS3900 5G, BTS5900, BTS5900 5G | ADD GNBMNTGROUP LST GNBMNTGROUP MOD GNBMNTGROUP RMV GNBMNTGROUP | Indicates the ID of an MNT UE group. | YES | YES | NO | None | None | Interval Type | 0~127 | N/A | None | 0~127 | None | None | N/A | gNBMntGroup | None | Read Only | N/A | N/A | N/A | N/A | N/A | None | BTS3900: V100R019C00 BTS3900 5G: V100R019C00 BTS5900: V100R019C00 BTS5900 5G: V100R019C00 | Radio | N
gNBMntGroup | UeIdentMethod | UE Identification Method | BTS3900, BTS3900 5G, BTS5900, BTS5900 5G | ADD GNBMNTGROUP MOD GNBMNTGROUP LST GNBMNTGROUP | Indicates the method of identifying MNT UEs. | NO | YES | NO | None | None | Enumeration Type | SPID(SPID), TRACE_ID(Trace ID) | SPID~0, TRACE_ID~1 | None | SPID, TRACE_ID | None | None | N/A | gNBMntGroup | None | Read & Write | No (And no impact on the UE in idle mode) | N/A | N/A | N/A | The parameter modification takes effect immediately. | None | BTS3900: V100R019C00 BTS3900 5G: V100R019C00 BTS5900: V100R019C00 BTS5900 5G: V100R019C00 | Radio | N
gNBMntGroup | Spid | SPID | BTS3900, BTS3900 5G, BTS5900, BTS5900 5G | ADD GNBMNTGROUP MOD GNBMNTGROUP LST GNBMNTGROUP | Indicates the SPID of MNT UEs. | NO | NO | NO | None | None | Interval Type | 1~256 | N/A | None | 1~256 | 256 | None | N/A | gNBMntGroup | -Parameter relationship with conditions: If UeIdentMethod is set to SPID, Spid is valid. | Read & Write | No (And no impact on the UE in idle mode) | N/A | N/A | N/A | The parameter modification takes effect immediately. | None | BTS3900: V100R019C00 BTS3900 5G: V100R019C00 BTS5900: V100R019C00 BTS5900 5G: V100R019C00 | Radio | N
gNBMntGroup | TraceID | Trace ID | BTS3900, BTS3900 5G, BTS5900, BTS5900 5G | ADD GNBMNTGROUP MOD GNBMNTGROUP LST GNBMNTGROUP | Indicates the trace ID of MNT UEs. | NO | NO | NO | None | None | Interval Type | 0~4294967295 | N/A | None | 0~4294967295 | 4294967295 | None | N/A | gNBMntGroup | -Parameter relationship with conditions: If UeIdentMethod is set to TRACE_ID, TraceID is valid. | Read & Write | No (And no impact on the UE in idle mode) | N/A | N/A | N/A | The parameter modification takes effect immediately. | None | BTS3900: V100R019C00 BTS3900 5G: V100R019C00 BTS5900: V100R019C00 BTS5900 5G: V100R019C00 | Radio | N
gNBMntGroup | MntUserType | Maintenance Scenario User Type | BTS3900, BTS3900 5G, BTS5900, BTS5900 5G | ADD GNBMNTGROUP MOD GNBMNTGROUP LST GNBMNTGROUP | Indicates the MNT UE type. | NO | NO | NO | None | None | Enumeration Type | NON_VOICE_USER(Non-Voice-Service UE), VOICE_USER(Voice Service UE) | NON_VOICE_USER~0, VOICE_USER~1 | None | NON_VOICE_USER, VOICE_USER | NON_VOICE_USER(Non-Voice-Service UE) | None | N/A | gNBMntGroup | -Parameter relationship with conditions: If UeIdentMethod is set to SPID or TRACE_ID, MntUserType is valid. | Read & Write | No (And no impact on the UE in idle mode) | N/A | N/A | N/A | The parameter modification takes effect immediately. | None | BTS3900: V100R019C00 BTS3900 5G: V100R019C00 BTS5900: V100R019C00 BTS5900 5G: V100R019C00 | Radio | N
gNBMntGroup | UeAccessFreqDomLoc | UE Access Frequency Domain Location | BTS3900, BTS3900 5G, BTS5900, BTS5900 5G | ADD GNBMNTGROUP MOD GNBMNTGROUP LST GNBMNTGROUP | Indicates the frequency-domain location for UE access. If this parameter is set to NOT_CONFIG, UEs in the group identified by the gNBMntGroup.GroupId parameter access the frequency-domain location n28A. If this parameter is set to N28B, these UEs access the frequency-domain location n28B. This parameter is valid only when the NRDUCell.FrequencyBand parameter is set to N28 and the NRDUCell.UlBandwidth and NRDUCell.DlBandwidth parameters are set to CELL_BW_40M. This parameter applies only to FDD. | NO | NO | NO | None | None | Enumeration Type | NOT_CONFIG(Not Configured), N28B(N28B) | NOT_CONFIG~0, N28B~1 | None | NOT_CONFIG, N28B | NOT_CONFIG(Not Configured) | NOT_CONFIG(Not Configured) | N/A | gNBMntGroup | -Parameter relationship with conditions: If UeIdentMethod is set to SPID or TRACE_ID, UeAccessFreqDomLoc is valid. | Read & Write | No (And no impact on the UE in idle mode) | N/A | N/A | None | The parameter modification takes effect immediately. | If this parameter is set to N28B, UEs access the frequency-domain location n28B. In this case, fewer RBs are available in the uplink and downlink, but the CCE and RB allocation success rates increase. If this parameter is set to NOT_CONFIG, UEs access the frequency-domain location n28A and there is no impact on the network. | BTS3900: V100R019C00 BTS3900 5G: V100R019C00 BTS5900: V100R019C00 BTS5900 5G: V100R019C00 | Radio | N-FDD
gNBMntGroup | MntServiceType | Maintenance Scenario Service Type | BTS3900, BTS3900 5G, BTS5900, BTS5900 5G | ADD GNBMNTGROUP MOD GNBMNTGROUP LST GNBMNTGROUP | Indicates the MNT service type. | NO | NO | NO | None | None | Enumeration Type | DATA_SERVICE(Data Service), OTT_SERVICE(OTT Service) | DATA_SERVICE~0, OTT_SERVICE~1 | None | DATA_SERVICE, OTT_SERVICE | DATA_SERVICE(Data Service) | None | N/A | gNBMntGroup | -Parameter relationship with conditions: If MntUserType is set to NON_VOICE_USER, MntServiceType is valid. | Read & Write | No (And no impact on the UE in idle mode) | N/A | N/A | N/A | The parameter modification takes effect immediately. | None | BTS3900: V100R020C10 BTS3900 5G: V100R020C10 BTS5900: V100R020C10 BTS5900 5G: V100R020C10 | Radio | N
gNBFreqSelectionArea | FsaConfigIndex | Frequency Selection Area Config Index | BTS3900, BTS3900 5G, BTS5900, BTS5900 5G | ADD GNBFREQSELECTIONAREA MOD GNBFREQSELECTIONAREA RMV GNBFREQSELECTIONAREA LST GNBFREQSELECTIONAREA | Indicates the index of configurations related to a frequency selection area. | YES | YES | NO | None | None | Interval Type | 0~15 | N/A | None | 0~15 | None | None | N/A | gNBFreqSelectionArea | None | Read Only | N/A | N/A | N/A | N/A | N/A | N/A | BTS3900: V100R019C00 BTS3900 5G: V100R019C00 BTS5900: V100R019C00 BTS5900 5G: V100R019C00 | Radio | N-TDD, N-FDD
gNBFreqSelectionArea | SsbNrarfcn | SSB NR-ARFCN | BTS3900, BTS3900 5G, BTS5900, BTS5900 5G | ADD GNBFREQSELECTIONAREA MOD GNBFREQSELECTIONAREA LST GNBFREQSELECTIONAREA | Indicates the SSB ARFCN of a frequency selection area. For details, see 3GPP TS 38.104 and 3GPP TS 38.331. | NO | YES | NO | None | None | Interval Type | 123400~130400,151600~164200,173800~178800,185000~192000,286400~303400,361000~376000,386000~399000,422000~440000,460000~480000,499200~538000,620000~680000,693333~733333,2016667~2104165,2229166~2279165 | N/A | None | 123400~130400,151600~164200,173800~178800,185000~192000,286400~303400,361000~376000,386000~399000,422000~440000,460000~480000,499200~538000,620000~680000,693333~733333,2016667~2104165,2229166~2279165 | None | None | N/A | gNBFreqSelectionArea | -Configuration constraints: Among gNBFreqSelectionArea MOs, each combination of SsbNrarfcn and FrequencySelectionAreaId must be unique. A maximum of eight SsbNrarfcn values can be configured in the gNBFreqSelectionArea MOs. | Read & Write | No (And no impact on the UE in idle mode) | N/A | N/A | None | The parameter modification takes effect immediately. | N/A | BTS3900: V100R019C00 BTS3900 5G: V100R019C00 BTS5900: V100R019C00 BTS5900 5G: V100R019C00 | Radio | N-TDD, N-FDD
gNBFreqSelectionArea | FrequencySelectionAreaId | Frequency Selection Area ID | BTS3900, BTS3900 5G, BTS5900, BTS5900 5G | ADD GNBFREQSELECTIONAREA MOD GNBFREQSELECTIONAREA LST GNBFREQSELECTIONAREA | Indicates the ID of a frequency selection area. For details, see 3GPP TS 23.247 and 3GPP TS 38.331. | NO | YES | NO | None | None | Interval Type | 0~16777215 | N/A | None | 0~16777215 | None | None | N/A | gNBFreqSelectionArea | -Configuration constraints: Among gNBFreqSelectionArea MOs, each combination of SsbNrarfcn and FrequencySelectionAreaId must be unique. | Read & Write | No (And no impact on the UE in idle mode) | N/A | N/A | None | The parameter modification takes effect immediately. | N/A | BTS3900: V100R019C00 BTS3900 5G: V100R019C00 BTS5900: V100R019C00 BTS5900 5G: V100R019C00 | Radio | N-TDD, N-FDD
gNBAsAppParam | AppIndex | Application Index | BTS3900, BTS3900 5G, BTS5900, BTS5900 5G | ADD GNBASAPPPARAM LST GNBASAPPPARAM MOD GNBASAPPPARAM RMV GNBASAPPPARAM | Indicates the index of an acceleration service application. This parameter applies only to TDD, FDD, and SDL. | YES | YES | NO | None | None | Interval Type | 0~129 | N/A | None | 0~129 | None | None | N/A | gNBAsAppParam | -Configuration constraints: If MainAppFlag in a gNBAsAppParam MO is set to AID, the value of MainAppId in the gNBAsAppParam MO must be the same as that of AppIndex in another gNBAsAppParam MO with MainAppFlag set to MAIN and SecondaryAppMatchWaitTime set to a value other than 0. If MainAppFlag in a gNBAsAppParam MO is set to AID and the value of MainAppId in this MO is the same as that of AppIndex in another gNBAsAppParam MO, the latter gNBAsAppParam MO cannot be removed. | Read Only | N/A | N/A | N/A | None | N/A | None | BTS3900: V100R019C00 BTS3900 5G: V100R019C00 BTS5900: V100R019C00 BTS5900 5G: V100R019C00 | Radio | N-TDD, N-FDD, N-SDL
gNBAsAppParam | AppIpv4 | Application IPv4 Address | BTS3900, BTS3900 5G, BTS5900, BTS5900 5G | ADD GNBASAPPPARAM MOD GNBASAPPPARAM LST GNBASAPPPARAM | Indicates the IPv4 address used for identification of an acceleration service application. This parameter must be set when AppIdentificationType is set to IPV4. This parameter applies only to TDD, FDD, and SDL. | NO | NO | NO | None | None | IP Address Type | Valid IP address | N/A | None | Valid IP address | 0.0.0.0 | None | N/A | gNBAsAppParam | None | Read & Write | No (And no impact on the UE in idle mode) | N/A | N/A | None | The parameter modification takes effect immediately. | None | BTS3900: V100R019C00 BTS3900 5G: V100R019C00 BTS5900: V100R019C00 BTS5900 5G: V100R019C00 | Radio | N-TDD, N-FDD, N-SDL
gNBAsAppParam | AppIpv6 | Application IPv6 Address | BTS3900, BTS3900 5G, BTS5900, BTS5900 5G | ADD GNBASAPPPARAM MOD GNBASAPPPARAM LST GNBASAPPPARAM | Indicates the IPv6 address used for identification of an acceleration service application. This parameter must be set when AppIdentificationType is set to IPV6. This parameter applies only to TDD, FDD, and SDL. | NO | NO | NO | None | None | IP Address Type | Valid IP address | N/A | None | Valid IP address | 0:0:0:0:0:0:0:0 | None | N/A | gNBAsAppParam | None | Read & Write | No (And no impact on the UE in idle mode) | N/A | N/A | None | The parameter modification takes effect immediately. | None | BTS3900: V100R019C00 BTS3900 5G: V100R019C00 BTS5900: V100R019C00 BTS5900 5G: V100R019C00 | Radio | N-TDD, N-FDD, N-SDL
gNBAsAppParam | AppIdentificationType | Application Identification Type | BTS3900, BTS3900 5G, BTS5900, BTS5900 5G | ADD GNBASAPPPARAM MOD GNBASAPPPARAM LST GNBASAPPPARAM | Indicates the identification type of an acceleration service application. If this parameter is set to DNS(DNS Domain Name), the AppDomainName parameter must be set. If this parameter is set to IPV4(IPv4 Address), the AppIpv4 parameter must be set. If this parameter is set to IPV6(IPv6 Address), the AppIpv6 parameter must be set. If this parameter is set to QUIC(QUIC Packet), the DstPort parameter must be set. If this parameter is set to FTP(FTP Service), the TcpDstPort parameter must be set. This parameter applies only to TDD, FDD, and SDL. | NO | NO | NO | None | None | Enumeration Type | DNS(DNS Domain Name), IPV4(IPv4 Address), IPV6(IPv6 Address), QUIC(QUIC Packet), FTP(FTP Service) | DNS~0, IPV4~1, IPV6~2, QUIC~3, FTP~4 | None | DNS, IPV4, IPV6, QUIC, FTP | DNS(DNS Domain Name) | DNS(DNS Domain Name) | N/A | gNBAsAppParam | -Configuration constraints: In a gNBAsAppParam MO, if AppIdentificationType is set to DNS and ServAwarePol is set to BIG_PACKET, the value of SecondSpeedTurboGroupId must be different from that of SpeedTurboGroupId. In a gNBAsAppParam MO, if the DNS_DISABLE_IP_SW option of AppUsage is selected, AppIdentificationType must be set to DNS. If AppIdentificationType is set to IPV4 or IPV6 and MainAppFlag is set to AID in any gNBAsAppParam MO, the number of gNBAsAppParam MOs with AppIdentificationType set to IPV4 or IPV6 cannot exceed 100. | Read & Write | No (And no impact on the UE in idle mode) | N/A | N/A | None | The parameter modification takes effect immediately. | None | BTS3900: V100R019C00 BTS3900 5G: V100R019C00 BTS5900: V100R019C00 BTS5900 5G: V100R019C00 | Radio | N-TDD, N-FDD, N-SDL
gNBAsAppParam | SpeedTurboGroupId | Speed Turbo Group ID | BTS3900, BTS3900 5G, BTS5900, BTS5900 5G | ADD GNBASAPPPARAM MOD GNBASAPPPARAM LST GNBASAPPPARAM | Indicates the ID of a speed turbo UE group. Different speed turbo UE groups correspond to different acceleration service parameter groups. Speed turbo UEs identified by the function under control of the BIG_PACKET_BASED_IDENT_SW option of the gNodeBParam.StUeIdentSw parameter are always added to the group with SpeedTurboGroupId set to 9. This parameter applies only to TDD, FDD, and SDL. | NO | NO | NO | None | None | Interval Type | 0~9 | N/A | None | 0~9 | 0 | 0 | N/A | gNBAsAppParam | -Configuration constraints: In a gNBAsAppParam MO, if AppIdentificationType is set to DNS and ServAwarePol is set to BIG_PACKET, the value of SecondSpeedTurboGroupId must be different from that of SpeedTurboGroupId. | Read & Write | No (And no impact on the UE in idle mode) | N/A | N/A | None | The parameter modification takes effect immediately. | None | BTS3900: V100R019C00 BTS3900 5G: V100R019C00 BTS5900: V100R019C00 BTS5900 5G: V100R019C00 | Radio | N-TDD, N-FDD, N-SDL
gNBAsAppParam | AppDomainName | Application Domain Name | BTS3900, BTS3900 5G, BTS5900, BTS5900 5G | ADD GNBASAPPPARAM MOD GNBASAPPPARAM LST GNBASAPPPARAM | Indicates the domain name used for identification of an acceleration service application. This parameter must be set when AppIdentificationType is set to DNS. This parameter applies only to TDD, FDD, and SDL. | NO | NO | NO | None | None | String Type | 0~49 characters | N/A | None | 0~49 characters | None | None | N/A | gNBAsAppParam | None | Read & Write | No (And no impact on the UE in idle mode) | N/A | N/A | None | The parameter modification takes effect immediately. | None | BTS3900: V100R019C00 BTS3900 5G: V100R019C00 BTS5900: V100R019C00 BTS5900 5G: V100R019C00 | Radio | N-TDD, N-FDD, N-SDL
gNBAsAppParam | AppUsage | Application Usage | BTS3900, BTS3900 5G, BTS5900, BTS5900 5G | ADD GNBASAPPPARAM MOD GNBASAPPPARAM LST GNBASAPPPARAM | Indicates whether the configured domain name or IP address can be used for air interface acceleration guarantee for network services or used for target indication for service tracing. This parameter applies only to TDD, FDD, and SDL. ACCELERATE: Indicates that the configured domain name or IP address is used for air interface acceleration guarantee. SERVICE_TRACE: Indicates that the configured domain name or IP address is used for service-related CHR recording. DNS_DISABLE_IP_SW: Indicates whether to forbid mapping between the configured domain name and IP address. Such mapping is forbidden only if this option is selected. This parameter applies only to TDD, FDD, and SDL. | NO | NO | NO | None | None | Bit Field Type | ACCELERATE(Acceleration Guarantee), SERVICE_TRACE(Service Trace), DNS_DISABLE_IP_SW(DNS-IP Mapping Forbid Switch) | ACCELERATE~0, SERVICE_TRACE~1, DNS_DISABLE_IP_SW~2 | None | ACCELERATE, SERVICE_TRACE, DNS_DISABLE_IP_SW | ACCELERATE:On, SERVICE_TRACE:Off, DNS_DISABLE_IP_SW:Off | ACCELERATE:On, SERVICE_TRACE:Off, DNS_DISABLE_IP_SW:Off | N/A | gNBAsAppParam | -Configuration constraints: In a gNBAsAppParam MO, if the DNS_DISABLE_IP_SW option of AppUsage is selected, AppIdentificationType must be set to DNS. | Read & Write | No (And no impact on the UE in idle mode) | N/A | N/A | None | The parameter modification takes effect immediately. | ACCELERATE: None SERVICE_TRACE: None DNS_DISABLE_IP_SW: If this option is selected, the number of UEs identified based on the domain name or IP address decreases. If this option is deselected, network performance is not affected. | BTS3900: V100R019C00 BTS3900 5G: V100R019C00 BTS5900: V100R019C00 BTS5900 5G: V100R019C00 | Radio | N-TDD, N-FDD, N-SDL
gNBAsAppParam | DstPort | Destination Port | BTS3900, BTS3900 5G, BTS5900, BTS5900 5G | ADD GNBASAPPPARAM MOD GNBASAPPPARAM LST GNBASAPPPARAM | Indicates the destination port number of packets, which is used for service identification based on the destination port number. This parameter must be set when the AppIdentificationType parameter is set to QUIC. This parameter applies only to low-frequency TDD and FDD. | NO | NO | NO | None | None | Interval Type | 0~65535 | N/A | None | 0~65535 | 443 | 443 | N/A | gNBAsAppParam | None | Read & Write | No (And no impact on the UE in idle mode) | N/A | N/A | None | The parameter modification takes effect immediately. | None | BTS3900: V100R020C10 BTS3900 5G: V100R020C10 BTS5900: V100R020C10 BTS5900 5G: V100R020C10 | Radio | N-TDD-FR1, N-FDD
gNBAsAppParam | Nr5qi | NR 5G QoS Indicator | BTS3900, BTS3900 5G, BTS5900, BTS5900 5G | ADD GNBASAPPPARAM MOD GNBASAPPPARAM LST GNBASAPPPARAM | Indicates the 5QI for 5G-A UEs. If this parameter is set to 65535, the 5G-A UE identification function does not take effect. This parameter applies only to TDD and FDD. | NO | NO | NO | None | None | Interval Type | 0~255,65535 | N/A | None | 0~255,65535 | 65535 | 65535 | N/A | gNBAsAppParam | None | Read & Write | No (And no impact on the UE in idle mode) | N/A | N/A | None | N/A | None | BTS3900: V100R020C10 BTS3900 5G: V100R020C10 BTS5900: V100R020C10 BTS5900 5G: V100R020C10 | Radio | N-TDD, N-FDD
gNBAsAppParam | UeDlAmbr | UE Downlink Aggregate Maximum Bit Rate | BTS3900, BTS3900 5G, BTS5900, BTS5900 5G | ADD GNBASAPPPARAM MOD GNBASAPPPARAM LST GNBASAPPPARAM | Indicates the downlink AMBR threshold for identifying speed turbo UEs. A UE can be identified as a speed turbo UE only if its downlink AMBR is higher than this threshold. If this parameter is set to 65535, the 5G-A UE identification function does not take effect. This parameter applies only to TDD and FDD. | NO | NO | NO | None | None | Interval Type | 0~1000,65535 | N/A | 100Mbps | 0~100000,65535 | 65535 | 65535 | N/A | gNBAsAppParam | None | Read & Write | No (And no impact on the UE in idle mode) | N/A | N/A | None | N/A | None | BTS3900: V100R020C10 BTS3900 5G: V100R020C10 BTS5900: V100R020C10 BTS5900 5G: V100R020C10 | Radio | N-TDD, N-FDD
gNBAsAppParam | TcpDstPort | TCP Destination Port | BTS3900, BTS3900 5G, BTS5900, BTS5900 5G | ADD GNBASAPPPARAM MOD GNBASAPPPARAM LST GNBASAPPPARAM | Indicates the destination port number of TCP packets, which is used for service identification based on the destination port number. This parameter must be set when the gNBAsAppParam.AppIdentificationType parameter is set to FTP(FTP Service). This parameter applies only to low-frequency TDD, FDD, and SDL. | NO | NO | NO | None | None | Interval Type | 0~65535 | N/A | None | 0~65535 | 0 | 0 | N/A | gNBAsAppParam | None | Read & Write | No (And no impact on the UE in idle mode) | N/A | N/A | None | N/A | None | BTS3900: V100R021C00 BTS3900 5G: V100R021C00 BTS5900: V100R021C00 BTS5900 5G: V100R021C00 | Radio | N-TDD-FR1, N-FDD, N-SDL
gNBAsAppParam | ServAwarePol | Service Awareness Policy | BTS3900, BTS3900 5G, BTS5900, BTS5900 5G | ADD GNBASAPPPARAM MOD GNBASAPPPARAM LST GNBASAPPPARAM | Indicates the service awareness policy. If this parameter is set to DEFAULT, the base station does not perform service awareness. If this parameter is set to BIG_PACKET, the base station guarantees detected large-packet services. | NO | NO | NO | None | None | Enumeration Type | DEFAULT(Default), BIG_PACKET(Large-Packet Services) | DEFAULT~0, BIG_PACKET~1 | None | DEFAULT, BIG_PACKET | DEFAULT(Default) | DEFAULT(Default) | N/A | gNBAsAppParam | -Configuration constraints: In a gNBAsAppParam MO, if AppIdentificationType is set to DNS and ServAwarePol is set to BIG_PACKET, the value of SecondSpeedTurboGroupId must be different from that of SpeedTurboGroupId. -Parameter relationship with conditions: If AppIdentificationType is set to DNS, ServAwarePol is valid. | Read & Write | No (And no impact on the UE in idle mode) | N/A | N/A | None | The parameter modification takes effect immediately. | If this parameter is set to DEFAULT, network performance is not affected. If this parameter is set to BIG_PACKET, UEs running large-packet services will have a better experience. | BTS3900: V100R021C10 BTS3900 5G: V100R021C10 BTS5900: V100R021C10 BTS5900 5G: V100R021C10 | Radio | N-TDD-FR1, N-FDD
gNBAsAppParam | SecondSpeedTurboGroupId | Secondary Speed Turbo Group ID | BTS3900, BTS3900 5G, BTS5900, BTS5900 5G | ADD GNBASAPPPARAM MOD GNBASAPPPARAM LST GNBASAPPPARAM | Indicates the ID of a secondary speed turbo UE group. Different speed turbo UE groups correspond to different speed turbo parameter groups. If this parameter is set to a value in the range of 0 to 9, the corresponding secondary speed turbo parameter group will be used for a speed turbo UE identified based on the domain name after the base station detects that the UE is running a large-packet service. This parameter is invalid when it is set to 255. This parameter applies only to low-frequency TDD and FDD. | NO | NO | NO | None | None | Interval Type | 0~9,255 | N/A | None | 0~9,255 | 255 | 255 | N/A | gNBAsAppParam | -Configuration constraints: In a gNBAsAppParam MO, if AppIdentificationType is set to DNS and ServAwarePol is set to BIG_PACKET, the value of SecondSpeedTurboGroupId must be different from that of SpeedTurboGroupId. -Parameter relationship with conditions: If ServAwarePol is set to BIG_PACKET, SecondSpeedTurboGroupId is valid. | Read & Write | No (And no impact on the UE in idle mode) | N/A | N/A | None | The parameter modification takes effect immediately. | None | BTS3900: V100R021C10 BTS3900 5G: V100R021C10 BTS5900: V100R021C10 BTS5900 5G: V100R021C10 | Radio | N-TDD-FR1, N-FDD
gNBAsAppParam | MainAppFlag | Main Application Flag | BTS3900, BTS3900 5G, BTS5900, BTS5900 5G | ADD GNBASAPPPARAM MOD GNBASAPPPARAM LST GNBASAPPPARAM | Indicates whether the domain name/IP address configured for acceleration guarantee is a main or auxiliary domain name/IP address. The value MAIN(Main) indicates a main domain name/IP address, and the value AID(Auxiliary) indicates an auxiliary domain name/IP address. This parameter takes effect only when gNBAsAppParam.AppIdentificationType is set to DNS, IPV4, or IPV6. This parameter applies only to FDD and TDD. | NO | NO | NO | None | None | Enumeration Type | MAIN(Main), AID(Auxiliary) | MAIN~0, AID~1 | None | MAIN, AID | MAIN(Main) | MAIN(Main) | Radio Planning (Internal planning) | gNBAsAppParam | -Configuration constraints: If MainAppFlag in a gNBAsAppParam MO is set to AID, the value of MainAppId in the gNBAsAppParam MO must be the same as that of AppIndex in another gNBAsAppParam MO with MainAppFlag set to MAIN and SecondaryAppMatchWaitTime set to a value other than 0. If MainAppFlag in a gNBAsAppParam MO is set to AID and the value of MainAppId in this MO is the same as that of AppIndex in another gNBAsAppParam MO, the latter gNBAsAppParam MO cannot be removed. If AppIdentificationType is set to IPV4 or IPV6 and MainAppFlag is set to AID in any gNBAsAppParam MO, the number of gNBAsAppParam MOs with AppIdentificationType set to IPV4 or IPV6 cannot exceed 100. -Parameter relationship with conditions: If AppIdentificationType is set to DNS, IPV4 or IPV6, MainAppFlag is valid. | Read & Write | No (And no impact on the UE in idle mode) | N/A | N/A | None | The parameter modification takes effect immediately. | None | BTS3900: V100R022C10 BTS3900 5G: V100R022C10 BTS5900: V100R022C10 BTS5900 5G: V100R022C10 | Radio | N-TDD, N-FDD
gNBAsAppParam | SecondaryAppMatchWaitTime | Secondary Application Match Wait Time | BTS3900, BTS3900 5G, BTS5900, BTS5900 5G | ADD GNBASAPPPARAM MOD GNBASAPPPARAM LST GNBASAPPPARAM | Indicates the waiting duration from the time when the main domain name/IP address is successfully matched to the time when the auxiliary domain name/IP address is successfully matched. If this parameter is set to 0, only the main domain name/IP address is matched, and the auxiliary domain name/IP address is not matched. If this parameter is set to a non-zero value, the auxiliary domain name/IP address matching begins after the main domain name/IP address has been successfully matched. If the auxiliary domain name/IP address is not successfully matched within the waiting duration, the matching process fails. This parameter takes effect only when gNBAsAppParam.AppIdentificationType is set to DNS, IPV4, or IPV6. This parameter applies only to FDD and TDD. | NO | NO | NO | None | None | Interval Type | 0~30 | N/A | s | 0~30 | 0 | 0 | Radio Planning (Internal planning) | gNBAsAppParam | -Configuration constraints: If MainAppFlag in a gNBAsAppParam MO is set to AID, the value of MainAppId in the gNBAsAppParam MO must be the same as that of AppIndex in another gNBAsAppParam MO with MainAppFlag set to MAIN and SecondaryAppMatchWaitTime set to a value other than 0. -Parameter relationship with conditions: If AppIdentificationType is set to DNS, IPV4 or IPV6, SecondaryAppMatchWaitTime is valid. | Read & Write | No (And no impact on the UE in idle mode) | N/A | N/A | None | The parameter modification takes effect immediately. | A smaller value of this parameter results in a shorter duration for auxiliary domain name/IP address matching and a higher probability of matching failure. A larger value of this parameter results in a longer duration for auxiliary domain name/IP address matching and a higher probability of successful matching. | BTS3900: V100R022C10 BTS3900 5G: V100R022C10 BTS5900: V100R022C10 BTS5900 5G: V100R022C10 | Radio | N-TDD, N-FDD
gNBAsAppParam | MainAppId | Main Application ID | BTS3900, BTS3900 5G, BTS5900, BTS5900 5G | ADD GNBASAPPPARAM MOD GNBASAPPPARAM LST GNBASAPPPARAM | Indicates the main application index corresponding to the configured domain name/IP address. The value 255 is invalid. This parameter takes effect only when gNBAsAppParam.AppIdentificationType is set to DNS, IPV4, or IPV6 and gNBAsAppParam.MainAppFlag is set to AID. This parameter applies only to FDD and TDD. | NO | NO | NO | None | None | Interval Type | 0~129,255 | N/A | None | 0~129,255 | 255 | 255 | Radio Planning (Internal planning) | gNBAsAppParam | -Configuration constraints: If MainAppFlag in a gNBAsAppParam MO is set to AID, the value of MainAppId in the gNBAsAppParam MO must be the same as that of AppIndex in another gNBAsAppParam MO with MainAppFlag set to MAIN and SecondaryAppMatchWaitTime set to a value other than 0. If MainAppFlag in a gNBAsAppParam MO is set to AID and the value of MainAppId in this MO is the same as that of AppIndex in another gNBAsAppParam MO, the latter gNBAsAppParam MO cannot be removed. -Parameter relationship with conditions: If AppIdentificationType is set to DNS, IPV4 or IPV6, MainAppId is valid. | Read & Write | No (And no impact on the UE in idle mode) | N/A | N/A | None | The parameter modification takes effect immediately. | None | BTS3900: V100R022C10 BTS3900 5G: V100R022C10 BTS5900: V100R022C10 BTS5900 5G: V100R022C10 | Radio | N-TDD, N-FDD
gNBAsAppParam | DnsAlgoSwitch | DNS Algorithm Switch | BTS3900, BTS3900 5G, BTS5900, BTS5900 5G | ADD GNBASAPPPARAM MOD GNBASAPPPARAM LST GNBASAPPPARAM | Indicates whether to enable identification based on extended DNS record types. EXT_TYPE1_IDENT_SW: Indicates whether to enable identification based on type-1 extended DNS records (CNAME and PTR). This function is enabled only if this option is selected. This option applies only to FDD and TDD. | NO | NO | NO | None | None | Bit Field Type | EXT_TYPE1_IDENT_SW(Extension Type 1 Identification Switch) | EXT_TYPE1_IDENT_SW~0 | None | EXT_TYPE1_IDENT_SW | EXT_TYPE1_IDENT_SW:Off | EXT_TYPE1_IDENT_SW:Off | N/A | gNBAsAppParam | -Parameter relationship with conditions: If AppIdentificationType is set to DNS, DnsAlgoSwitch is valid. | Read & Write | No (And no impact on the UE in idle mode) | N/A | N/A | None | The parameter modification takes effect immediately. | EXT_TYPE1_IDENT_SW: If this option is selected, the number of UEs identified based on DNS increases, and user experience improves. If this option is deselected, network performance is not affected. | BTS3900: V100R023C00 BTS3900 5G: V100R023C00 BTS5900: V100R023C00 BTS5900 5G: V100R023C00 | Radio | N-TDD, N-FDD
gNBAsAppParam | UserPolicy | User Policy | BTS3900, BTS3900 5G, BTS5900, BTS5900 5G | ADD GNBASAPPPARAM MOD GNBASAPPPARAM LST GNBASAPPPARAM | Indicates a speed turbo UE guarantee policy. POLICY_0 indicates that the guarantee mode of policy 0 is used, and POLICY_1 indicates that the guarantee mode of policy 1 is used. | NO | NO | NO | None | None | Enumeration Type | POLICY_0(0), POLICY_1(1) | POLICY_0~0, POLICY_1~1 | None | POLICY_0, POLICY_1 | POLICY_0(0) | POLICY_0(0) | Engineering Design | gNBAsAppParam | -Parameter relationship with conditions: If AppIdentificationType is set to DNS, IPV4 or IPV6, UserPolicy is valid. | Read & Write | No (And no impact on the UE in idle mode) | N/A | N/A | If this parameter is set to POLICY_1, the uplink and downlink user-perceived rates of non-speed-turbo UEs may decrease, and related KPIs may fluctuate. | The parameter modification takes effect immediately. | When this parameter is set to POLICY_1 for some speed turbo UEs, the uplink and downlink user-perceived rates of these UEs increase, compared with those when this parameter is set to POLICY_0, and the uplink and downlink user-perceived rates decrease for other speed turbo UEs with this parameter set to POLICY_0 and non-speed-turbo UEs. | BTS3900: V100R022C10 BTS3900 5G: V100R022C10 BTS5900: V100R022C10 BTS5900 5G: V100R022C10 | Radio | N-TDD, N-FDD
NRCellSpectrum | NrCellId | NR Cell ID | BTS3900, BTS3900 5G, BTS5900, BTS5900 5G | LST NRCELLSPECTRUM MOD NRCELLSPECTRUM | Indicates the ID of a cell, which uniquely identifies a cell within a base station. | YES | YES | NO | None | None | Interval Type | 0~65534 | N/A | None | 0~65534 | None | None | N/A | NRCellSpectrum | None | Read Only | N/A | None | None | N/A | N/A | None | BTS3900: V100R018C10 BTS3900 5G: V100R018C10 BTS5900: V100R018C10 BTS5900 5G: V100R018C10 | Radio | N
NRCellSpectrum | OffloadUeNumThld | Offload UE Number Threshold | BTS3900, BTS3900 5G, BTS5900, BTS5900 5G | MOD NRCELLSPECTRUM LST NRCELLSPECTRUM | Indicates the UE number threshold for triggering offloading. Offloading is triggered if the number of RRC_CONNECTED UEs at a frequency-domain location in the cell is greater than or equal to the sum of NRCellSpectrum.OffloadUeNumThld and NRCellSpectrum.OffloadUeNumOffset and the number of UEs at the target frequency-domain location for offloading is less than NRCellSpectrum.OffloadMaxUeNum. The frequency-domain locations of transferred UEs will be changed. The cell stops offloading if the number of UEs at a frequency-domain location in the cell is less than NRCellSpectrum.OffloadUeNumThld or the number of UEs at the target frequency-domain location for offloading is greater than or equal to NRCellSpectrum.OffloadMaxUeNum. This parameter takes effect only when the USER_NUM_OFFLOAD_SW option of the NRCellSpectrum.SpctEffOptAlgoSwitch parameter is selected. This parameter applies only to 40 MHz FDD cells in band n28. | NO | NO | NO | FBFD-010007 | Scalable Bandwidth | Interval Type | 1~10000 | N/A | None | 1~10000 | 80 | 80 | N/A | NRCellSpectrum | None | Read & Write | No (And no impact on the UE in idle mode) | None | None | N/A | The parameter modification takes effect immediately. | A larger value of this parameter results in a lower probability of triggering offloading. If an overload occurs, user experience deteriorates. A smaller value of this parameter results in a higher probability of triggering offloading and higher PRB usage. | BTS3900: V100R018C10 BTS3900 5G: V100R018C10 BTS5900: V100R018C10 BTS5900 5G: V100R018C10 | Radio | N-FDD
NRCellSpectrum | OffloadUeNumOffset | Offload UE Number Offset | BTS3900, BTS3900 5G, BTS5900, BTS5900 5G | MOD NRCELLSPECTRUM LST NRCELLSPECTRUM | Indicates the UE number offset for triggering offloading. Offloading is triggered if the number of RRC_CONNECTED UEs at a frequency-domain location in the cell is greater than or equal to the sum of NRCellSpectrum.OffloadUeNumThld and NRCellSpectrum.OffloadUeNumOffset and the number of UEs at the target frequency-domain location for offloading is less than NRCellSpectrum.OffloadMaxUeNum. The frequency-domain locations of transferred UEs will be changed. The cell stops offloading if the number of UEs at a frequency-domain location in the cell is less than NRCellSpectrum.OffloadUeNumThld or the number of UEs at the target frequency-domain location for offloading is greater than or equal to NRCellSpectrum.OffloadMaxUeNum. This parameter takes effect only when the USER_NUM_OFFLOAD_SW option of the NRCellSpectrum.SpctEffOptAlgoSwitch parameter is selected. This parameter applies only to 40 MHz FDD cells in band n28. | NO | NO | NO | FBFD-010007 | Scalable Bandwidth | Interval Type | 0~10000 | N/A | None | 0~10000 | 20 | 20 | N/A | NRCellSpectrum | None | Read & Write | No (And no impact on the UE in idle mode) | None | None | N/A | The parameter modification takes effect immediately. | A larger value of this parameter results in a lower probability of triggering offloading. If an overload occurs, user experience deteriorates. A smaller value of this parameter results in a higher probability of triggering offloading and higher PRB usage. | BTS3900: V100R018C10 BTS3900 5G: V100R018C10 BTS5900: V100R018C10 BTS5900 5G: V100R018C10 | Radio | N-FDD
NRCellSpectrum | OffloadMaxUeNum | Offload Max UE Number | BTS3900, BTS3900 5G, BTS5900, BTS5900 5G | MOD NRCELLSPECTRUM LST NRCELLSPECTRUM | Indicates the maximum allowed number of UEs for the offloading function. Offloading is triggered if the number of RRC_CONNECTED UEs at a frequency-domain location in the cell is greater than or equal to the sum of NRCellSpectrum.OffloadUeNumThld and NRCellSpectrum.OffloadUeNumOffset and the number of UEs at the target frequency-domain location for offloading is less than NRCellSpectrum.OffloadMaxUeNum. The frequency-domain locations of transferred UEs will be changed. The cell stops offloading if the number of UEs at a frequency-domain location in the cell is less than NRCellSpectrum.OffloadUeNumThld or the number of UEs at the target frequency-domain location for offloading is greater than or equal to NRCellSpectrum.OffloadMaxUeNum. This parameter takes effect only when the USER_NUM_OFFLOAD_SW option of the NRCellSpectrum.SpctEffOptAlgoSwitch parameter is selected. This parameter applies only to 40 MHz FDD cells in band n28. | NO | NO | NO | FBFD-010007 | Scalable Bandwidth | Interval Type | 0~10000 | N/A | None | 0~10000 | 10 | 10 | N/A | NRCellSpectrum | None | Read & Write | No (And no impact on the UE in idle mode) | None | None | N/A | The parameter modification takes effect immediately. | A larger value of this parameter results in a higher probability of triggering offloading and higher PRB usage. A smaller value of this parameter results in a lower probability of triggering offloading. If an overload occurs, user experience deteriorates. | BTS3900: V100R018C10 BTS3900 5G: V100R018C10 BTS5900: V100R018C10 BTS5900 5G: V100R018C10 | Radio | N-FDD
NRCellSpectrum | SpctEffOptAlgoSwitch | Spectral Efficiency Optimization Algo Switch | BTS3900, BTS3900 5G, BTS5900, BTS5900 5G | MOD NRCELLSPECTRUM LST NRCELLSPECTRUM | Indicates whether to enable spectral efficiency optimization algorithms. USER_NUM_OFFLOAD_SW: Indicates whether to enable UE-number-based offloading. If this option is selected, the UE-number-based offloading function takes effect, and the frequency-domain locations of transferred UEs are changed. If this option is deselected, this function does not take effect. This option applies only to 40 MHz FDD cells in band n28. | NO | NO | NO | FBFD-010007 | Scalable Bandwidth | Bit Field Type | USER_NUM_OFFLOAD_SW(UE-Number-based Offloading Switch) | USER_NUM_OFFLOAD_SW~0 | None | USER_NUM_OFFLOAD_SW | USER_NUM_OFFLOAD_SW:Off | USER_NUM_OFFLOAD_SW:Off | N/A | NRCellSpectrum | None | Read & Write | No (And no impact on the UE in idle mode) | None | None | N/A | The parameter modification takes effect immediately. | USER_NUM_OFFLOAD_SW: When there are a large number of UEs at a frequency-domain location, selecting this option will reduce the probability of an overload at this location by changing the frequency-domain location for certain UEs. If this option is deselected, UEs cannot be transferred between frequency-domain locations in the cell, increasing the overload probability. | BTS3900: V100R018C10 BTS3900 5G: V100R018C10 BTS5900: V100R018C10 BTS5900 5G: V100R018C10 | Radio | N-FDD
NRCellSpectrum | MultiFreqMeasAlgoSwitch | Multi Frequency Measurement Algo Switch | BTS3900, BTS3900 5G, BTS5900, BTS5900 5G | MOD NRCELLSPECTRUM LST NRCELLSPECTRUM | Indicates whether to enable measurement algorithms in multi-frequency scenarios. ADDL_SSB_MEAS_OPT_SW: Indicates whether to enable additional SSB measurement optimization. If this option is selected, the duration of additional SSB measurement increases. If this option is deselected, this function does not take effect. This option applies only to 40 MHz FDD cells in band n28. | NO | NO | NO | FBFD-010007 | Scalable Bandwidth | Bit Field Type | ADDL_SSB_MEAS_OPT_SW(Additional SSB Measurement Opt Sw) | ADDL_SSB_MEAS_OPT_SW~0 | None | ADDL_SSB_MEAS_OPT_SW | ADDL_SSB_MEAS_OPT_SW:Off | ADDL_SSB_MEAS_OPT_SW:Off | N/A | NRCellSpectrum | None | Read & Write | No (And no impact on the UE in idle mode) | N/A | N/A | N/A | The parameter modification takes effect immediately. | ADDL_SSB_MEAS_OPT_SW: When there are a large number of frequencies for inter-frequency measurement, selecting this option results in a higher probability that additional SSBs are measured and a large number of spectrum resources occupied by additional SSB measurement; deselecting this option results in the opposite effects. | BTS3900: V100R019C10 BTS3900 5G: V100R019C10 BTS5900: V100R019C10 BTS5900 5G: V100R019C10 | Radio | N-FDD
NRCellRedCap | NrCellId | NR Cell ID | BTS3900, BTS3900 5G, BTS5900, BTS5900 5G | LST NRCELLREDCAP MOD NRCELLREDCAP | Indicates the ID of an NR cell, which uniquely identifies a cell within a base station. | YES | YES | NO | None | None | Interval Type | 0~65534 | N/A | None | 0~65534 | None | None | N/A | NRCellRedCap | None | Read Only | N/A | N/A | N/A | N/A | N/A | None | BTS3900: V100R019C10 BTS3900 5G: V100R019C10 BTS5900: V100R019C10 BTS5900 5G: V100R019C10 | Radio | N-TDD-FR1, N-FDD
NRCellRedCap | RedCapAlgoSwitch | RedCap Algorithm Switch | BTS3900, BTS3900 5G, BTS5900, BTS5900 5G | MOD NRCELLREDCAP LST NRCELLREDCAP | Indicates whether to enable RedCap/eRedCap algorithms. REDCAP_NCD_SSB_MEAS_SW: Indicates whether to enable NCD-SSB measurement for RedCap UEs and eRedCap UEs. This function is enabled only if this option is selected. With this function, the gNodeB delivers intra-frequency NCD-SSB measurement configurations of target cells to RedCap and eRedCap UEs. This function applies only to low-frequency TDD and FDD cells. REDCAP_NCD_SSB_SINR_MEAS_SW: Indicates whether to enable NCD-SSB SINR-based measurement for RedCap UEs and eRedCap UEs. This function is enabled only if this option is selected. With this function, RedCap and eRedCap UEs can perform A1 and A2 measurements based on the NCD-SSB SINR triggering quantity. This function applies only to low-frequency TDD and FDD cells. NG_INTER_RAT_HO_COMPAT_SW: Indicates whether NG-based handovers are compatible with inter-RAT handovers. If this option is selected, incoming handovers of RedCap and eRedCap UEs to the local cell are under control, and the control policy is specified by the NRDUCellRedCap.CellBarredRedCap parameter of the local cell. If this option is deselected, the control is not implemented. This option applies only to TDD and FDD. XN_INTRA_GNB_HO_CTRL_SW: Indicates whether to enable control over Xn-based handovers and intra-base-station handovers. If this option is selected, outgoing handovers of RedCap and eRedCap UEs to the target cell are controlled based on its barring status. Specifically, the control policy of Xn-based handovers for RedCap and eRedCap UEs is determined by the RedCap Broadcast Information and eRedCap Broadcast Information IEs (whose details are described in 3GPP TS 38.423); the control policy of intra-base-station handovers for RedCap/eRedCap UEs is specified by the NrDuCellRedCap.CellBarredRedCap parameter. If this option is deselected, the control is not implemented. This option applies only to low-frequency TDD and FDD cells. REDCAP_RELEASE_PREFER_EXT_SW: Indicates whether to enable RedCap release preference extension. If this option is selected, the base station changes the RRC status of non-1RX RedCap/eRedCap UEs based on the releasePreference IE in the UE-reported UEAssistanceInformation. If this option is deselected, the control is not implemented. This option takes effect only when the REDCAP_ENERGY_SAVING_SW option of the NRDUCellFeatureSw.UeCapbBasedFunSw parameter is selected. This option applies only to FDD and low-frequency TDD cells in SA networking. UL_EXP_INTER_FREQ_HO_COLLAB_SW: Indicates whether to enable uplink-experience-based inter-frequency handover collaboration. This function is enabled only if this option is selected. With this function, after a RedCap/eRedCap UE performing uplink large-packet services is handed over to the target cell based on uplink experience, the UE can continuously camp on the frequency of the corresponding RAT. This option applies only to low-frequency TDD and FDD. REDCAP_RELEASE_PREFER_CTRL_SW: Indicates whether the release preference function can take effect for RedCap/eRedCap UEs. This function can take effect for RedCap/eRedCap UEs only if this option is selected. This option takes effect only when the UE_RELEASE_PREFERENCE_SW option of the NRCellAlgoSwitch.UePwrSavingSwitch parameter is selected. This option applies only to FDD and low-frequency TDD cells. | NO | NO | NO | FOFD-070316 | RedCap Introduction | Bit Field Type | REDCAP_NCD_SSB_MEAS_SW(RedCap NCD-SSB Measurement Sw), REDCAP_NCD_SSB_SINR_MEAS_SW(RedCap NCD-SSB SINR-based Measurement Sw), NG_INTER_RAT_HO_COMPAT_SW(NG-based and Inter-RAT HO Compat Sw), XN_INTRA_GNB_HO_CTRL_SW(Xn-based and Intra-gNodeB HO Control Sw), REDCAP_RELEASE_PREFER_EXT_SW(RedCap Release Preference Extension Sw), UL_EXP_INTER_FREQ_HO_COLLAB_SW(UL-Exp-based Inter-Freq HO Collab Sw), REDCAP_RELEASE_PREFER_CTRL_SW(RedCap Release Preference Control Sw) | REDCAP_NCD_SSB_MEAS_SW~2, REDCAP_NCD_SSB_SINR_MEAS_SW~4, NG_INTER_RAT_HO_COMPAT_SW~5, XN_INTRA_GNB_HO_CTRL_SW~6, REDCAP_RELEASE_PREFER_EXT_SW~7, UL_EXP_INTER_FREQ_HO_COLLAB_SW~8, REDCAP_RELEASE_PREFER_CTRL_SW~9 | None | REDCAP_NCD_SSB_MEAS_SW, REDCAP_NCD_SSB_SINR_MEAS_SW, NG_INTER_RAT_HO_COMPAT_SW, XN_INTRA_GNB_HO_CTRL_SW, REDCAP_RELEASE_PREFER_EXT_SW, UL_EXP_INTER_FREQ_HO_COLLAB_SW, REDCAP_RELEASE_PREFER_CTRL_SW | REDCAP_NCD_SSB_MEAS_SW:On, REDCAP_NCD_SSB_SINR_MEAS_SW:Off, NG_INTER_RAT_HO_COMPAT_SW:Off, XN_INTRA_GNB_HO_CTRL_SW:Off, REDCAP_RELEASE_PREFER_EXT_SW:Off, UL_EXP_INTER_FREQ_HO_COLLAB_SW:Off, REDCAP_RELEASE_PREFER_CTRL_SW:Off | REDCAP_NCD_SSB_MEAS_SW:On, REDCAP_NCD_SSB_SINR_MEAS_SW:Off, NG_INTER_RAT_HO_COMPAT_SW:Off, XN_INTRA_GNB_HO_CTRL_SW:Off, REDCAP_RELEASE_PREFER_EXT_SW:Off, UL_EXP_INTER_FREQ_HO_COLLAB_SW:Off, REDCAP_RELEASE_PREFER_CTRL_SW:Off | N/A | NRCellRedCap | None | Read & Write | No (And no impact on the UE in idle mode) | N/A | N/A | None | N/A | REDCAP_NCD_SSB_MEAS_SW: If this option is selected for a cell and intra-frequency NCD-SSBs exist in its neighboring cells, the average uplink and downlink throughputs of RedCap/eRedCap UEs may increase. If this option is deselected, network performance is not affected. REDCAP_NCD_SSB_SINR_MEAS_SW: If this option is selected, coverage-based handovers are more likely to be triggered, decreasing the service drop rate of RedCap and eRedCap UEs involved in handovers and possibly decreasing the average UE throughput of these UEs. If this option is deselected, network performance is not affected. NG_INTER_RAT_HO_COMPAT_SW: If this option is selected, the incoming handovers of RedCap and eRedCap UEs are controlled based on the value of the NRDUCellRedCap.CellBarredRedCap parameter of the local cell. The control decreases the incoming handover success rate. If this option is deselected, network performance is not affected. XN_INTRA_GNB_HO_CTRL_SW: If this option is selected, the outgoing Xn-based handovers of RedCap and eRedCap UEs are controlled based on the RedCap Broadcast Information and eRedCap Broadcast Information IEs, and the outgoing intra-base-station handovers of RedCap/eRedCap UEs are controlled based on the NrDuCellRedCap.CellBarredRedCap parameter. The control decreases the number of handovers and increases the service drop rate. If this option is deselected, network performance is not affected. REDCAP_RELEASE_PREFER_EXT_SW: If this option is selected, non-1RX RedCap/eRedCap UEs can save power through release preference extension and the number of RRC connection releases increases. If this option is deselected, network performance is not affected. UL_EXP_INTER_FREQ_HO_COLLAB_SW: If this option is selected, a RedCap/eRedCap UE performing uplink large-packet services at the cell edge or a medium distance from the cell center can continuously camp on the target frequency of the corresponding RAT after being handed over to the inter-frequency cell that provides better user experience, improving uplink user experience of this UE. If this option is deselected, the preceding benefits cannot be obtained, but network performance is not affected. REDCAP_RELEASE_PREFER_CTRL_SW: If this option is selected, RedCap/eRedCap UEs can save power through release preference and the number of RRC connection releases increases. If this option is deselected, network performance is not affected. | BTS3900: V100R020C10 BTS3900 5G: V100R020C10 BTS5900: V100R020C10 BTS5900 5G: V100R020C10 | Radio | N-TDD-FR1, N-FDD
NRCellRedCap | ConnMeasRelaxSinrThld | Connected Measure Relaxation SINR Threshold | BTS3900, BTS3900 5G, BTS5900, BTS5900 5G | MOD NRCELLREDCAP LST NRCELLREDCAP | Indicates the uplink SINR threshold for evaluating whether measurement relaxation for connected mode can take effect for RedCap/eRedCap UEs. If a RedCap/eRedCap UE reports that the criterion for measurement relaxation for connected mode is fulfilled, and if the uplink SINR of the UE is continuously greater than or equal to this threshold plus 3 dB, the base station allows measurement relaxation for connected mode to take effect for the UE. If the uplink SINR of a RedCap/eRedCap UE in the state of measurement relaxation for connected mode is continuously less than this threshold minus 3 dB, the base station instructs the UE to exit this state. This parameter applies only to low-frequency TDD and FDD cells. | NO | NO | NO | FOFD-091206 | Premium RedCap | Interval Type | 3~10 | N/A | dB | 3~10 | 4 | 4 | N/A | NRCellRedCap | None | Read & Write | No (And no impact on the UE in idle mode) | N/A | N/A | N/A | The parameter modification takes effect immediately. | The smaller the value of this parameter, the higher the probability of triggering measurement relaxation for connected mode. The triggered function enables the RedCap/eRedCap UEs to benefit from UE power saving; however, cell-edge UEs in the state of measurement relaxation for connected mode encounter a risk of untimely triggering of handovers. The larger the value of this parameter, the lower the probability of triggering measurement relaxation for connected mode. With measurement relaxation for connected mode not triggered, neither RedCap UEs nor eRedCap UEs can enjoy UE power saving gains, but the risk of untimely triggering of handovers for cell-edge UEs is lowered. | BTS3900: V100R019C10 BTS3900 5G: V100R019C10 BTS5900: V100R019C10 BTS5900 5G: V100R019C10 | Radio | N-TDD-FR1, N-FDD
NRCellRedCap | FastMoveUeCampDurThld | Fast-Moving UE Camp Duration Thld | BTS3900, BTS3900 5G, BTS5900, BTS5900 5G | MOD NRCELLREDCAP LST NRCELLREDCAP | Indicates the threshold expressed as the camping duration for identifying fast-moving UEs. A UE is identified as a fast-moving UE if the number of historical camping cells is greater than or equal to the value of the NRCellRedCap.FastMoveUeCampCellNumThld parameter and the duration of camping in each cell is less than this threshold. If this parameter is set to 0, preferential access to BWPs for fast-moving UEs does not take effect. This parameter applies only to FDD. | NO | NO | NO | FOFD-091206 | Premium RedCap | Interval Type | 0~300 | N/A | s | 0~300 | 0 | 120 | N/A | NRCellRedCap | None | Read & Write | No (And no impact on the UE in idle mode) | N/A | N/A | None | N/A | A larger value of this parameter results in a higher probability of identifying a UE as a fast-moving UE. A smaller value of this parameter results in a lower probability. | BTS3900: V100R021C00 BTS3900 5G: V100R021C00 BTS5900: V100R021C00 BTS5900 5G: V100R021C00 | Radio | N-FDD
NRCellRedCap | FastMoveUeCampCellNumThld | Fast-Moving UE Camp Cell Num Thld | BTS3900, BTS3900 5G, BTS5900, BTS5900 5G | MOD NRCELLREDCAP LST NRCELLREDCAP | Indicates the threshold expressed as the number of camping cells for identifying fast-moving UEs. A UE is identified as a fast-moving UE if the number of historical camping cells is greater than or equal to this threshold and the duration of camping in each cell is less than the value of the NRCellRedCap.FastMoveUeCampDurThld parameter. This parameter applies only to FDD. | NO | NO | NO | FOFD-091206 | Premium RedCap | Interval Type | 1~10 | N/A | None | 1~10 | 8 | 8 | N/A | NRCellRedCap | None | Read & Write | No (And no impact on the UE in idle mode) | N/A | N/A | None | N/A | A larger value of this parameter results in a lower probability of identifying a UE as a fast-moving UE. A smaller value of this parameter results in a higher probability. | BTS3900: V100R021C00 BTS3900 5G: V100R021C00 BTS5900: V100R021C00 BTS5900 5G: V100R021C00 | Radio | N-FDD
NRCellRedCap | UlExpBasedInterFHoSinrThld | UL-Exp-based Inter-Freq HO SINR Threshold | BTS3900, BTS3900 5G, BTS5900, BTS5900 5G | MOD NRCELLREDCAP LST NRCELLREDCAP | Indicates the SINR threshold for evaluating whether a UE is at the cell edge or medium distance from the cell center for uplink-experience-based inter-frequency handovers. A UE is identified as a UE at the cell edge or medium distance from the cell center if its SINR is lower than this threshold minus a certain hysteresis. This parameter applies only to low-frequency TDD and FDD. | NO | NO | NO | FOFD-091206 | Premium RedCap | Interval Type | -100~380 | N/A | 0.1dB | -10~38 | 60 | This parameter can be set by the system by default. The default value is as follows: 30 if NRCell.DuplexMode is set to CELL_FDD and 60 in other scenarios. | N/A | NRCellRedCap | None | Read & Write | No (And no impact on the UE in idle mode) | N/A | N/A | None | N/A | A larger value of this parameter results in a higher probability that a UE is identified as a UE at the cell edge or medium distance from the cell center, causing unnecessary inter-frequency handovers and affecting the uplink rate of the UE. A smaller value of this parameter results in a lower probability that a UE is identified as a UE at the cell edge or medium distance from the cell center. In this case, inter-frequency handovers cannot be initiated in a timely manner, affecting the uplink data rate of the UE. | BTS3900: V100R021C00 BTS3900 5G: V100R021C00 BTS5900: V100R021C00 BTS5900 5G: V100R021C00 | Radio | N-TDD-FR1, N-FDD
NRCellRedCap | UlExpIfHoCceAllocUlFailTh | UL Exp Inter-Freq HO CCE Alloc UL Fail Rate Thld | BTS3900, BTS3900 5G, BTS5900, BTS5900 5G | MOD NRCELLREDCAP LST NRCELLREDCAP | Indicates the threshold expressed as the uplink CCE allocation failure rate for triggering uplink-experience-based inter-frequency handovers. If the uplink CCE allocation failure rate of a cell is greater than or equal to this threshold, it cannot be selected as a target cell for inter-frequency handovers. If the uplink CCE allocation failure rate of a cell is less than this threshold, an evaluation on whether it can be selected as a target cell is performed based on this threshold and the uplink PRB usage of the cell. This parameter applies only to low-frequency TDD and FDD. | NO | NO | NO | FOFD-091206 | Premium RedCap | Interval Type | 0~30 | N/A | % | 0~30 | 20 | 5 if the uplink bandwidth is 5 or 10 MHz for intra-NR FDD cells 20 in other scenarios | N/A | NRCellRedCap | None | Read & Write | No (And no impact on the UE in idle mode) | N/A | N/A | None | N/A | A smaller value of this parameter results in a lower probability of triggering uplink-experience-based inter-frequency handovers. A larger value of this parameter results in a higher probability. | BTS3900: V100R021C00 BTS3900 5G: V100R021C00 BTS5900: V100R021C00 BTS5900 5G: V100R021C00 | Radio | N-TDD-FR1, N-FDD
NRCellRedCap | UlExpIfHoUlPrbUsageThld | UL Exp Inter-Freq HO UL PRB Usage Thld | BTS3900, BTS3900 5G, BTS5900, BTS5900 5G | MOD NRCELLREDCAP LST NRCELLREDCAP | Indicates the threshold expressed as the uplink PRB usage for triggering uplink-experience-based inter-frequency handovers. If the uplink PRB usage of a cell is greater than or equal to this threshold, it cannot be selected as a target cell for inter-frequency handovers. If the uplink PRB usage of a cell is less than this threshold, an evaluation on whether it can be selected as a target cell is performed based on this threshold and the uplink CCE allocation failure rate of the cell. This parameter applies only to low-frequency TDD and FDD. | NO | NO | NO | FOFD-091206 | Premium RedCap | Interval Type | 0~70 | N/A | % | 0~70 | 40 | 10 if the uplink bandwidth is 5 or 10 MHz for intra-NR FDD cells 40 in other scenarios | N/A | NRCellRedCap | None | Read & Write | No (And no impact on the UE in idle mode) | N/A | N/A | None | N/A | A smaller value of this parameter results in a lower probability of triggering uplink-experience-based inter-frequency handovers. A larger value of this parameter results in a higher probability. | BTS3900: V100R021C00 BTS3900 5G: V100R021C00 BTS5900: V100R021C00 BTS5900 5G: V100R021C00 | Radio | N-TDD-FR1, N-FDD
NRCellRedCap | RedCapUlExpInterFA5RsrpTh1 | RedCap UL Exp Inter-Freq A5 RSRP Thld1 | BTS3900, BTS3900 5G, BTS5900, BTS5900 5G | MOD NRCELLREDCAP LST NRCELLREDCAP | Indicates the RSRP threshold 1 of the serving cell for event A5 related to uplink-experience-based inter-frequency handovers of RedCap UEs and eRedCap UEs. If the measured RSRP value of the serving cell is below this threshold and the measured RSRP value of a neighboring cell is greater than the threshold specified by NRCellRedCap.RedCapUlExpInterFA5RsrpTh2 throughout the time-to-trigger specified by NRCellInterFHoMeaGrp.InterFreqA4A5TimeToTrig, a UE reports event A5. For details, see 3GPP TS 38.331. This parameter applies only to low-frequency TDD and FDD. | NO | NO | NO | FOFD-091206 | Premium RedCap | Interval Type | -156~-31 | N/A | dBm | -156~-31 | -43 | -43 | N/A | NRCellRedCap | None | Read & Write | No (And no impact on the UE in idle mode) | N/A | N/A | None | N/A | For uplink-experience-based inter-frequency handovers of RedCap UEs and eRedCap UEs, a smaller value of this parameter results in a lower probability of triggering event A5 and a higher probability of delayed handovers. A larger value of this parameter results in a higher probability of triggering event A5 and inter-frequency handovers. | BTS3900: V100R021C00 BTS3900 5G: V100R021C00 BTS5900: V100R021C00 BTS5900 5G: V100R021C00 | Radio | N-TDD-FR1, N-FDD
NRCellRedCap | RedCapUlExpInterFA5RsrpTh2 | RedCap UL Exp Inter-Freq A5 RSRP Thld2 | BTS3900, BTS3900 5G, BTS5900, BTS5900 5G | MOD NRCELLREDCAP LST NRCELLREDCAP | Indicates the RSRP threshold 2 of a neighboring cell for event A5 related to uplink-experience-based inter-frequency handovers of RedCap UEs and eRedCap UEs. If the measured RSRP value of a neighboring cell is greater than this threshold and the measured RSRP value of the serving cell is below the threshold specified by NRCellRedCap.RedCapUlExpInterFA5RsrpTh1 throughout the time-to-trigger specified by NRCellInterFHoMeaGrp.InterFreqA4A5TimeToTrig, a UE reports event A5. For details, see 3GPP TS 38.331. This parameter applies only to low-frequency TDD and FDD. | NO | NO | NO | FOFD-091206 | Premium RedCap | Interval Type | -110~-31 | N/A | dBm | -110~-31 | -102 | -102 | N/A | NRCellRedCap | None | Read & Write | No (And no impact on the UE in idle mode) | N/A | N/A | None | N/A | For uplink-experience-based inter-frequency handovers of RedCap UEs and eRedCap UEs, a larger value of this parameter results in a lower probability of triggering event A5 and a higher probability of delayed handovers. A smaller value of this parameter results in a higher probability of triggering event A5 and inter-frequency handovers. | BTS3900: V100R021C00 BTS3900 5G: V100R021C00 BTS5900: V100R021C00 BTS5900 5G: V100R021C00 | Radio | N-TDD-FR1, N-FDD
NRCellRedCap | UlExpIfHoServParamGroupId | UL Exp Inter-Freq HO Service Parameter Group ID | BTS3900, BTS3900 5G, BTS5900, BTS5900 5G | MOD NRCELLREDCAP LST NRCELLREDCAP | Indicates the ID of a service identification parameter group related to uplink-experience-based inter-frequency handovers for RedCap UEs and eRedCap UEs. This parameter applies only to low-frequency TDD and FDD. | NO | NO | NO | FOFD-091206 | Premium RedCap | Interval Type | 0~1 | N/A | None | 0~1 | 0 | 0 | N/A | NRCellRedCap | None | Read & Write | No (And no impact on the UE in idle mode) | N/A | N/A | None | N/A | None | BTS3900: V100R021C00 BTS3900 5G: V100R021C00 BTS5900: V100R021C00 BTS5900 5G: V100R021C00 | Radio | N-TDD-FR1, N-FDD
gNBMbsPdcpGroup | MbsPdcpGroupId | MBS PDCP Group ID | BTS3900, BTS3900 5G, BTS5900, BTS5900 5G | LST GNBMBSPDCPGROUP MOD GNBMBSPDCPGROUP | Indicates the ID of an MBS PDCP parameter group. The value 0 identifies the PDCP parameter group for broadcast MBS. The value 1 identifies the PDCP parameter group for multicast MBS. | YES | YES | NO | None | None | Interval Type | 0~1 | N/A | None | 0~1 | None | None | N/A | gNBMbsPdcpGroup | -Configuration constraints: If MbsPdcpGroupId is set to 0, UePdcpReorderingTimer must be set to MS0, MS10, MS40, MS160, MS500, MS1000, MS1250, or MS2750. | Read Only | N/A | N/A | N/A | None | N/A | None | BTS3900: V100R019C10 BTS3900 5G: V100R019C10 BTS5900: V100R019C10 BTS5900 5G: V100R019C10 | Radio | N-FDD
gNBMbsPdcpGroup | DlPdcpDiscardTimer | Downlink PDCP Discard Timer | BTS3900, BTS3900 5G, BTS5900, BTS5900 5G | MOD GNBMBSPDCPGROUP LST GNBMBSPDCPGROUP | Indicates the length of the PDCP discard timer for the gNodeB. If a PDCP data unit has been buffered for a period longer than the timer length, the gNodeB discards the data unit. This timer takes effect only for data on DRBs. For details, see 3GPP TS 38.323. | NO | NO | NO | None | None | Enumeration Type | MS10(10), MS20(20), MS30(30), MS40(40), MS50(50), MS60(60), MS75(75), MS100(100), MS150(150), MS200(200), MS250(250), MS300(300), MS500(500) | MS10~0, MS20~1, MS30~2, MS40~3, MS50~4, MS60~5, MS75~6, MS100~7, MS150~8, MS200~9, MS250~10, MS300~11, MS500~12 | ms | MS10, MS20, MS30, MS40, MS50, MS60, MS75, MS100, MS150, MS200, MS250, MS300, MS500 | MS300(300) | This parameter can be set by the system by default. The default value is as follows: MbsPdcpGroupId = 0: MS150(150) MbsPdcpGroupId = 1: MS300(300) | N/A | gNBMbsPdcpGroup | None | Read & Write | No (And no impact on the UE in idle mode) | N/A | N/A | None | The parameter modification takes effect immediately. | If the value of this parameter is too large, service delay cannot meet the QCI requirement. If the value of this parameter is too small, much data at the PDCP layer will be discarded, affecting the traffic volume. | BTS3900: V100R019C10 BTS3900 5G: V100R019C10 BTS5900: V100R019C10 BTS5900 5G: V100R019C10 | Radio | N-FDD
gNBMbsPdcpGroup | UePdcpReorderingTimer | UE PDCP Reordering Timer | BTS3900, BTS3900 5G, BTS5900, BTS5900 5G | MOD GNBMBSPDCPGROUP LST GNBMBSPDCPGROUP | Indicates the length of the PDCP reordering timer for UEs. When this timer expires, PDCP data units are reordered by sequence number before being delivered to the upper layer. For details, see 3GPP TS 38.323. | NO | NO | NO | None | None | Enumeration Type | MS0(0), MS5(5), MS10(10), MS15(15), MS20(20), MS30(30), MS40(40), MS50(50), MS60(60), MS80(80), MS100(100), MS120(120), MS140(140), MS160(160), MS180(180), MS200(200), MS220(220), MS240(240), MS260(260), MS280(280), MS300(300), MS500(500), MS750(750), MS1000(1000), MS1250(1250), MS1500(1500), MS1750(1750), MS2000(2000), MS2250(2250), MS2500(2500), MS2750(2750), MS3000(3000) | MS0~0, MS5~1, MS10~2, MS15~3, MS20~4, MS30~5, MS40~6, MS50~7, MS60~8, MS80~9, MS100~10, MS120~11, MS140~12, MS160~13, MS180~14, MS200~15, MS220~16, MS240~17, MS260~18, MS280~19, MS300~20, MS500~21, MS750~22, MS1000~23, MS1250~24, MS1500~25, MS1750~26, MS2000~27, MS2250~28, MS2500~29, MS2750~30, MS3000~31 | ms | MS0, MS5, MS10, MS15, MS20, MS30, MS40, MS50, MS60, MS80, MS100, MS120, MS140, MS160, MS180, MS200, MS220, MS240, MS260, MS280, MS300, MS500, MS750, MS1000, MS1250, MS1500, MS1750, MS2000, MS2250, MS2500, MS2750, MS3000 | MS160(160) | This parameter can be set by the system by default. The default value is as follows: MbsPdcpGroupId = 0: MS10(10) MbsPdcpGroupId = 1: MS180(180) | N/A | gNBMbsPdcpGroup | -Configuration constraints: If MbsPdcpGroupId is set to 0, UePdcpReorderingTimer must be set to MS0, MS10, MS40, MS160, MS500, MS1000, MS1250, or MS2750. | Read & Write | No (And no impact on the UE in idle mode) | N/A | N/A | None | The parameter modification takes effect immediately. | If this parameter is set to a small value, the PDCP reordering timer is likely to expire and out-of-order packets are discarded. If the value of this parameter is too large, the receiving entity waits for an excessively long time before determining out-of-order packets, resulting in service delay. | BTS3900: V100R019C10 BTS3900 5G: V100R019C10 BTS5900: V100R019C10 BTS5900 5G: V100R019C10 | Radio | N-FDD
gNBEutranBlacklist | EnodebId | eNodeB ID | BTS3900, BTS3900 5G, BTS5900, BTS5900 5G | ADD GNBEUTRANBLACKLIST LST GNBEUTRANBLACKLIST RMV GNBEUTRANBLACKLIST | Indicates the ID of a blacklisted eNodeB. The gNodeB cannot hand over UEs to cells served by the blacklisted eNodeB or add these cells as neighboring cells by ANR. | YES | YES | NO | None | None | Interval Type | 0~1048575 | N/A | None | 0~1048575 | None | None | N/A | gNBEutranBlacklist | None | Read Only | N/A | N/A | N/A | N/A | N/A | N/A | BTS3900: V100R019C10 BTS3900 5G: V100R019C10 BTS5900: V100R019C10 BTS5900 5G: V100R019C10 | Radio | N
gNBEutranBlacklist | Mcc | Mobile Country Code | BTS3900, BTS3900 5G, BTS5900, BTS5900 5G | ADD GNBEUTRANBLACKLIST LST GNBEUTRANBLACKLIST RMV GNBEUTRANBLACKLIST | Indicates the mobile country code (MCC) of an operator. The value of this parameter is a string of three characters, each of which must be a digit in the range of 0 to 9. | YES | YES | NO | None | None | String Type | 3 characters | N/A | None | 000~999 | None | None | N/A | gNBEutranBlacklist | -Configuration constraints: The value of Mcc in a gNBEutranBlacklist MO must consist of only digits. | Read Only | N/A | N/A | N/A | N/A | N/A | N/A | BTS3900: V100R019C10 BTS3900 5G: V100R019C10 BTS5900: V100R019C10 BTS5900 5G: V100R019C10 | Radio | N
gNBEutranBlacklist | Mnc | Mobile Network Code | BTS3900, BTS3900 5G, BTS5900, BTS5900 5G | ADD GNBEUTRANBLACKLIST LST GNBEUTRANBLACKLIST RMV GNBEUTRANBLACKLIST | Indicates the mobile network code (MNC) of the operator. The value of this parameter is a string of two to three characters, each of which must be a digit in the range of 0 to 9. | YES | YES | NO | None | None | String Type | 2~3 characters | N/A | None | 00~99,000~999 | None | None | N/A | gNBEutranBlacklist | -Configuration constraints: The value of Mnc in a gNBEutranBlacklist MO must consist of only digits. | Read Only | N/A | N/A | N/A | N/A | N/A | N/A | BTS3900: V100R019C10 BTS3900 5G: V100R019C10 BTS5900: V100R019C10 BTS5900 5G: V100R019C10 | Radio | N
gNBRoamingUeHomePlmn | OperatorId | Operator ID | BTS3900, BTS3900 5G, BTS5900, BTS5900 5G | ADD GNBROAMINGUEHOMEPLMN LST GNBROAMINGUEHOMEPLMN RMV GNBROAMINGUEHOMEPLMN | Indicates the ID of an operator. | YES | YES | NO | None | None | Interval Type | 0~11 | N/A | None | 0~11 | None | None | N/A | gNBRoamingUeHomePlmn | None | Read Only | N/A | N/A | N/A | N/A | N/A | N/A | BTS3900: V100R019C10 BTS3900 5G: V100R019C10 BTS5900: V100R019C10 BTS5900 5G: V100R019C10 | Radio | N-TDD-FR1, N-FDD
gNBRoamingUeHomePlmn | HomeMcc | Home Mobile Country Code | BTS3900, BTS3900 5G, BTS5900, BTS5900 5G | ADD GNBROAMINGUEHOMEPLMN LST GNBROAMINGUEHOMEPLMN RMV GNBROAMINGUEHOMEPLMN | Indicates the mobile country code of the home PLMN of roaming UEs served by the operator. The value of this parameter is a string of three decimal digits. | YES | YES | NO | None | None | String Type | 3 characters | N/A | None | 000~999 | None | None | N/A | gNBRoamingUeHomePlmn | -Configuration constraints: The value of HomeMcc in a gNBRoamingUeHomePlmn MO can only contain digits. | Read Only | N/A | N/A | N/A | N/A | N/A | N/A | BTS3900: V100R019C10 BTS3900 5G: V100R019C10 BTS5900: V100R019C10 BTS5900 5G: V100R019C10 | Radio | N-TDD-FR1, N-FDD
gNBRoamingUeHomePlmn | HomeMnc | Home Mobile Network Code | BTS3900, BTS3900 5G, BTS5900, BTS5900 5G | ADD GNBROAMINGUEHOMEPLMN LST GNBROAMINGUEHOMEPLMN RMV GNBROAMINGUEHOMEPLMN | Indicates the mobile network code of the home PLMN of roaming UEs served by the operator. The value of this parameter is a string of two to three decimal digits. | YES | YES | NO | None | None | String Type | 2~3 characters | N/A | None | 00~99,000~999 | None | None | N/A | gNBRoamingUeHomePlmn | -Configuration constraints: The value of HomeMnc in a gNBRoamingUeHomePlmn MO can only contain digits. | Read Only | N/A | N/A | N/A | N/A | N/A | N/A | BTS3900: V100R019C10 BTS3900 5G: V100R019C10 BTS5900: V100R019C10 BTS5900 5G: V100R019C10 | Radio | N-TDD-FR1, N-FDD
NRCellOamParam | NrCellId | NR Cell ID | BTS3900, BTS3900 5G, BTS5900, BTS5900 5G | DSP NRCELLOAMPARAM LST NRCELLOAMPARAM MOD NRCELLOAMPARAM | Indicates the ID of a cell, which uniquely identifies a cell within a base station. | YES | YES | NO | None | None | Interval Type | 0~65534 | N/A | None | 0~65534 | None | None | Radio Planning (Internal planning) | NRCellOamParam | None | Read Only | N/A | N/A | N/A | None | N/A | None | BTS3900: V100R019C10 BTS3900 5G: V100R019C10 BTS5900: V100R019C10 BTS5900 5G: V100R019C10 | Radio | N
NRCellOamParam | ServiceTypeTag | Service Type Tag | BTS3900, BTS3900 5G, BTS5900, BTS5900 5G | MOD NRCELLOAMPARAM LST NRCELLOAMPARAM | Indicates the tag of service types for the cell. | NO | NO | NO | None | None | Enumeration Type | NOT_CONFIG(Not Configured), TOB(ToB Service), TOC(ToC Service), TOB_TOC(ToB and ToC Services) | NOT_CONFIG~0, TOB~1, TOC~2, TOB_TOC~3 | None | NOT_CONFIG, TOB, TOC, TOB_TOC | NOT_CONFIG(Not Configured) | NOT_CONFIG(Not Configured) | N/A | NRCellOamParam | None | Read & Write | No (And no impact on the UE in idle mode) | N/A | N/A | None | The parameter modification takes effect immediately. | None | BTS3900: V100R019C10 BTS3900 5G: V100R019C10 BTS5900: V100R019C10 BTS5900 5G: V100R019C10 | Radio | N
NRCellOamParam | BusyHourStartTime | Busy Hour Start Time | BTS3900, BTS3900 5G, BTS5900, BTS5900 5G | LST NRCELLOAMPARAM | Indicates the start time of busy hours for zero access detection. The value of this parameter is automatically calculated based on the busy-hour traffic of the cell and stored in the database for quick restoration of the zero access detection function after restart. The value 255 indicates an invalid value. | NO | NO | NO | None | None | Interval Type | 0~23,255 | N/A | None | 0~23,255 | 255 | 255 | Radio Planning (Negotiation with the peer) | NRCellOamParam | None | Read Only | N/A | N/A | N/A | N/A | N/A | None | BTS3900: V100R020C10 BTS3900 5G: V100R020C10 BTS5900: V100R020C10 BTS5900 5G: V100R020C10 | Radio | N-TDD, N-FDD
NRCellOamParam | BusyHourEndTime | Busy Hour End Time | BTS3900, BTS3900 5G, BTS5900, BTS5900 5G | LST NRCELLOAMPARAM | Indicates the end time of busy hours for zero access detection. The value of this parameter is automatically calculated based on the busy-hour traffic of the cell and stored in the database for quick restoration of the zero access detection function after restart. The value 255 indicates an invalid value. | NO | NO | NO | None | None | Interval Type | 0~23,255 | N/A | None | 0~23,255 | 255 | 255 | Radio Planning (Negotiation with the peer) | NRCellOamParam | None | Read Only | N/A | N/A | N/A | N/A | N/A | None | BTS3900: V100R020C10 BTS3900 5G: V100R020C10 BTS5900: V100R020C10 BTS5900 5G: V100R020C10 | Radio | N-TDD, N-FDD
NRCellOamParam | SaMsg1NumThreshold | SA Msg1 Num Threshold | BTS3900, BTS3900 5G, BTS5900, BTS5900 5G | LST NRCELLOAMPARAM | Indicates the threshold expressed as the number of Msg1 messages for zero access detection. If the number of Msg1 messages is greater than this threshold, zero access detection is performed. The value of this parameter is automatically derived from statistics on the number of Msg1 messages (N.RA.Contention.Att) in busy hours in the cell and stored in the database for quick restoration of the zero access detection function after a system restart. The value 4294967295 indicates an invalid value. | NO | NO | NO | None | None | Interval Type | 0~4294967295 | N/A | None | 0~4294967295 | 4294967295 | 4294967295 | Radio Planning (Negotiation with the peer) | NRCellOamParam | None | Read Only | N/A | N/A | N/A | N/A | N/A | None | BTS3900: V100R020C10 BTS3900 5G: V100R020C10 BTS5900: V100R020C10 BTS5900 5G: V100R020C10 | Radio | N-TDD, N-FDD
NRCellOamParam | SaMsg2NumThreshold | SA Msg2 Num Threshold | BTS3900, BTS3900 5G, BTS5900, BTS5900 5G | LST NRCELLOAMPARAM | Indicates the threshold expressed as the number of Msg2 messages for zero access detection. If the number of Msg2 messages is greater than this threshold, zero access detection is performed. The value of this parameter is automatically derived from statistics on the number of Msg2 messages (N.RA.Contention.Resp) in busy hours in the cell and stored in the database for quick restoration of the zero access detection function after a system restart. The value 4294967295 indicates an invalid value. | NO | NO | NO | None | None | Interval Type | 0~4294967295 | N/A | None | 0~4294967295 | 4294967295 | 4294967295 | Radio Planning (Negotiation with the peer) | NRCellOamParam | None | Read Only | N/A | N/A | N/A | N/A | N/A | None | BTS3900: V100R020C10 BTS3900 5G: V100R020C10 BTS5900: V100R020C10 BTS5900 5G: V100R020C10 | Radio | N-TDD, N-FDD
NRCellOamParam | SaMsg3NumThreshold | SA Msg3 Num Threshold | BTS3900, BTS3900 5G, BTS5900, BTS5900 5G | LST NRCELLOAMPARAM | Indicates the threshold expressed as the number of Msg3 messages for zero access detection. If the number of Msg3 messages is greater than this threshold, zero access detection is performed. The value of this parameter is automatically derived from statistics on the number of Msg3 messages (N.RRC.SetupReq.Att) in busy hours in the cell and stored in the database for quick restoration of the zero access detection function after a system restart. The value 4294967295 indicates an invalid value. | NO | NO | NO | None | None | Interval Type | 0~4294967295 | N/A | None | 0~4294967295 | 4294967295 | 4294967295 | Radio Planning (Negotiation with the peer) | NRCellOamParam | None | Read Only | N/A | N/A | N/A | N/A | N/A | None | BTS3900: V100R020C10 BTS3900 5G: V100R020C10 BTS5900: V100R020C10 BTS5900 5G: V100R020C10 | Radio | N-TDD, N-FDD
NRCellOamParam | SigChrCtrlStateUeNumThld | SIG CHR Control State Ue Number Threshold | BTS3900, BTS3900 5G, BTS5900, BTS5900 5G | MOD NRCELLOAMPARAM LST NRCELLOAMPARAM | Indicates the UE number threshold for determining whether the cell enters SIG CHR flow control. The cell enters SIG CHR flow control only if the number of RRC_CONNECTED UEs in the cell exceeds this threshold. If this parameter is set to 65535, SIG CHR flow control based on the number of RRC_CONNECTED UEs is disabled. | NO | NO | NO | None | None | Interval Type | 0~2000,65535 | N/A | None | 0~2000,65535 | 65535 | 300 | N/A | NRCellOamParam | None | Read & Write | No (And no impact on the UE in idle mode) | N/A | N/A | None | The parameter modification takes effect immediately. | A larger value of this parameter results in a lower probability that the cell enters SIG CHR flow control, and a smaller value of this parameter results in a higher probability. | BTS3900: V100R021C10 BTS3900 5G: V100R021C10 BTS5900: V100R021C10 BTS5900 5G: V100R021C10 | Radio | N-TDD, N-FDD
NRCellOamParam | SigChrCtrlStateSelMaxUeNum | SIG CHR Control State Select Max Ue Number | BTS3900, BTS3900 5G, BTS5900, BTS5900 5G | MOD NRCELLOAMPARAM LST NRCELLOAMPARAM | Indicates the maximum number of UEs selected for periodic SIG CHR reporting when SIG CHR flow control based on the number of RRC_CONNECTED UEs is in effect. If this parameter is set to 0, periodic SIG CHR reporting is not performed. This parameter takes effect only when the NRCellOamParam.SigChrCtrlStateUeNumThld parameter is set to a value other than 65535. | NO | NO | NO | None | None | Interval Type | 0~400 | N/A | None | 0~400 | 50 | 50 | N/A | NRCellOamParam | None | Read & Write | No (And no impact on the UE in idle mode) | N/A | N/A | None | The parameter modification takes effect immediately. | A larger value of this parameter results in more UEs selected for periodic SIG CHR reporting when SIG CHR flow control is in effect, and a smaller value of this parameter results in fewer UEs selected. | BTS3900: V100R021C10 BTS3900 5G: V100R021C10 BTS5900: V100R021C10 BTS5900 5G: V100R021C10 | Radio | N-TDD, N-FDD
NRCellOamParam | NsaSgNBNumThreshold | NSA SgNB Access Num Threshold | BTS3900, BTS3900 5G, BTS5900, BTS5900 5G | LST NRCELLOAMPARAM | Indicates the threshold expressed as the number of SgNB additions for zero access detection in NSA networking. If the number of SgNB additions is greater than this threshold, zero access detection is performed. The value of this parameter is automatically derived from busy-hour statistics in the cell and stored in the database for quick restoration of the zero access detection function after a system restart. The value 4294967295 indicates that this parameter does not take effect. | NO | NO | NO | None | None | Interval Type | 0~4294967295 | N/A | None | 0~4294967295 | 4294967295 | 4294967295 | N/A | NRCellOamParam | None | Read Only | N/A | N/A | N/A | N/A | N/A | None | BTS3900: V100R022C00 BTS3900 5G: V100R022C00 BTS5900: V100R022C00 BTS5900 5G: V100R022C00 | Radio | N-TDD, N-FDD
NRCellOamParam | StatisticsStrategySwitch | Statistics Strategy Switch | BTS3900, BTS3900 5G, BTS5900, BTS5900 5G | MOD NRCELLOAMPARAM LST NRCELLOAMPARAM | Indicates statistics policy switches. RRC_SETUP_OPT_ENABLE_SW: Indicates whether to optimize the RRC setup success rate. This optimization is enabled only if this option is selected. This option takes effect only when the RRC_QOSFLOW_SETUP_OPT_SW option of the NRDUCELLOAMPARAM.StatisticsStrategySwitch parameter is selected. This option applies only to FDD and TDD. QOS_FLOW_SETUP_OPT_ENABLE_SW: Indicates whether to optimize the QoS flow setup success rate. This optimization is enabled only if this option is selected. This option takes effect only when the RRC_QOSFLOW_SETUP_OPT_SW option of the NRDUCELLOAMPARAM.StatisticsStrategySwitch parameter is selected. This option applies only to FDD and TDD. RRC_SETUP_OPT_DECOUPLE_SW: Indicates whether to decouple RRC setup success rate optimization from the function of filtering out Msg3 retransmission statistics. If this option is selected, RRC setup success rate optimization does not depend on the function of filtering out Msg3 retransmission statistics (controlled by the MSG3_RETRANS_FLTR_OUT_STAT_SW option of the gNBOamParam.StatisticsStrategySwitch parameter). If this option is deselected, RRC setup success rate optimization depends on the function of filtering out Msg3 retransmission statistics. This option applies only to FDD and TDD. | NO | NO | NO | None | None | Bit Field Type | RRC_SETUP_OPT_ENABLE_SW(RRC Setup Success Rate Optimization Sw), QOS_FLOW_SETUP_OPT_ENABLE_SW(QoS Flow Setup Success Rate Opt Sw), RRC_SETUP_OPT_DECOUPLE_SW(RRC Setup Success Rate Opt Decouple Sw) | RRC_SETUP_OPT_ENABLE_SW~0, QOS_FLOW_SETUP_OPT_ENABLE_SW~1, RRC_SETUP_OPT_DECOUPLE_SW~2 | None | RRC_SETUP_OPT_ENABLE_SW, QOS_FLOW_SETUP_OPT_ENABLE_SW, RRC_SETUP_OPT_DECOUPLE_SW | RRC_SETUP_OPT_ENABLE_SW:On, QOS_FLOW_SETUP_OPT_ENABLE_SW:On, RRC_SETUP_OPT_DECOUPLE_SW:Off | RRC_SETUP_OPT_ENABLE_SW:On, QOS_FLOW_SETUP_OPT_ENABLE_SW:On, RRC_SETUP_OPT_DECOUPLE_SW:Off | Default/Recommended Value | NRCellOamParam | None | Read & Write | No (And no impact on the UE in idle mode) | N/A | N/A | None | The parameter modification takes effect immediately. | RRC_SETUP_OPT_ENABLE_SW: If this option is selected, the RRC setup success rate may increase. If this option is deselected, radio network performance is not affected. QOS_FLOW_SETUP_OPT_ENABLE_SW: If this option is selected, the QoS flow setup success rate may increase. If this option is deselected, radio network performance is not affected. RRC_SETUP_OPT_DECOUPLE_SW: If this option is selected, the RRC setup success rate (including retransmitted RRC setup requests) may decrease. If this option is deselected, radio network performance is not affected. | BTS3900: V100R022C10 BTS3900 5G: V100R022C10 BTS5900: V100R022C10 BTS5900 5G: V100R022C10 | Radio | N-TDD, N-FDD
gNBQciAlgoParamGrp | QciAlgoParamGroupId | QCI Algorithm Parameter Group ID | BTS3900, BTS3900 5G, BTS5900, BTS5900 5G | ADD GNBQCIALGOPARAMGRP LST GNBQCIALGOPARAMGRP MOD GNBQCIALGOPARAMGRP RMV GNBQCIALGOPARAMGRP | Indicates the ID of a QCI algorithm parameter group. | YES | YES | NO | FOFD-031203 | VoNR | Interval Type | 0~143 | N/A | None | 0~143 | None | None | N/A | gNBQciAlgoParamGrp | None | Read Only | N/A | N/A | N/A | None | N/A | None | BTS3900: V100R019C10 BTS3900 5G: V100R019C10 BTS5900: V100R019C10 BTS5900 5G: V100R019C10 | Radio | N-TDD, N-FDD
gNBQciAlgoParamGrp | QciAlgoSwitch | QCI Algorithm Switch | BTS3900, BTS3900 5G, BTS5900, BTS5900 5G | ADD GNBQCIALGOPARAMGRP MOD GNBQCIALGOPARAMGRP LST GNBQCIALGOPARAMGRP | Indicates QCI-specific algorithm parameters. QLTY_BASED_INTER_FREQ_HO_SW: Indicates whether to enable service-quality-based inter-frequency handover. If this option is selected and the packet loss rate of services is greater than the packet loss rate threshold for service-quality-based inter-frequency handover throughout the packet loss rate evaluation period, an inter-frequency handover is triggered. If this option is deselected, service-quality-based inter-frequency handover does not take effect. This option applies only to bearers with 5QIs 1, 2, 65, and 66. QLTY_BASED_EUTRAN_HO_SW: Indicates whether to enable service-quality-based handover to E-UTRAN. If this option is selected and the packet loss rate of services is greater than the value of gNBQciAlgoParamGrp.ServQltyEutranHoPlrThld throughout the period specified by gNBQciAlgoParamGrp.ServPlrEvalPeriod, a handover to E-UTRAN is triggered. If this option is deselected, service-quality-based handover to E-UTRAN does not take effect. This option applies only to 5QI 1 bearers. This option applies only in low frequency bands. | NO | NO | NO | FOFD-021210 FOFD-031203 | Voice Fallback VoNR | Bit Field Type | QLTY_BASED_INTER_FREQ_HO_SW(Quality-based Inter-Frequency HO Sw), QLTY_BASED_EUTRAN_HO_SW(Quality-based E-UTRAN HO Sw) | QLTY_BASED_INTER_FREQ_HO_SW~0, QLTY_BASED_EUTRAN_HO_SW~1 | None | QLTY_BASED_INTER_FREQ_HO_SW, QLTY_BASED_EUTRAN_HO_SW | QLTY_BASED_INTER_FREQ_HO_SW:Off, QLTY_BASED_EUTRAN_HO_SW:Off | QLTY_BASED_INTER_FREQ_HO_SW:Off, QLTY_BASED_EUTRAN_HO_SW:Off | N/A | gNBQciAlgoParamGrp | None | Read & Write | No (And no impact on the UE in idle mode) | N/A | N/A | None | The parameter modification takes effect immediately. | QLTY_BASED_INTER_FREQ_HO_SW: If this option is selected, inter-frequency handovers can be triggered when service quality is poor, improving service experience. If this option is deselected, inter-frequency handovers cannot be triggered when service quality is poor, causing service experience to deteriorate. QLTY_BASED_EUTRAN_HO_SW: If this option is selected, handovers to E-UTRAN can be triggered when service quality is poor, improving service experience. If this option is deselected, handovers to E-UTRAN cannot be triggered when service quality is poor, causing service experience to deteriorate. | BTS3900: V100R019C10 BTS3900 5G: V100R019C10 BTS5900: V100R019C10 BTS5900 5G: V100R019C10 | Radio | N-TDD, N-FDD
gNBQciAlgoParamGrp | ServPlrEvalPeriod | Service PLR Evaluation Period | BTS3900, BTS3900 5G, BTS5900, BTS5900 5G | ADD GNBQCIALGOPARAMGRP MOD GNBQCIALGOPARAMGRP LST GNBQCIALGOPARAMGRP | Indicates the period of evaluating the packet loss rate for service-quality-based inter-frequency and inter-RAT handovers. This parameter applies only to bearers with 5QIs 1, 2, 65, and 66. | NO | NO | NO | FOFD-031203 FOFD-021209 | VoNR Inter-RAT Mobility from NG-RAN to E-UTRAN | Interval Type | 1~10 | N/A | s | 1~10 | 2 | 2 | N/A | gNBQciAlgoParamGrp | None | Read & Write | No (And no impact on the UE in idle mode) | N/A | N/A | None | The parameter modification takes effect immediately. | A larger value of this parameter indicates a longer period for service packet loss rate evaluation and results in a lower probability of triggering service-quality-based handovers. A smaller value of this parameter results in the opposite effects. | BTS3900: V100R019C10 BTS3900 5G: V100R019C10 BTS5900: V100R019C10 BTS5900 5G: V100R019C10 | Radio | N-TDD, N-FDD
gNBQciAlgoParamGrp | ServQltylnterFreqHoPlrThld | Service Quality Inter-Freq HO PLR Thld | BTS3900, BTS3900 5G, BTS5900, BTS5900 5G | ADD GNBQCIALGOPARAMGRP MOD GNBQCIALGOPARAMGRP LST GNBQCIALGOPARAMGRP | Indicates the packet loss rate threshold for triggering service-quality-based inter-frequency handover. When the service packet loss rate is greater than the threshold, service-quality-based inter-frequency handover is triggered. When the service packet loss rate is less than or equal to the threshold, service-quality-based inter-frequency handover is not triggered. This parameter applies only to bearers with 5QIs 1, 2, 65, and 66. | NO | NO | NO | FOFD-031203 | VoNR | Interval Type | 1~100 | N/A | % | 1~100 | 5 | 5 | N/A | gNBQciAlgoParamGrp | -Configuration constraints: In a gNBQciAlgoParamGrp MO, ServQltylnterFreqHoPlrThld must be greater than ServQltyRecoveryPlrThld. | Read & Write | No (And no impact on the UE in idle mode) | N/A | N/A | None | The parameter modification takes effect immediately. | A larger value of this parameter indicates a higher threshold and results in a lower probability of triggering service-quality-based inter-frequency handover. A smaller value of this parameter indicates a lower threshold and results in a higher probability of triggering service-quality-based inter-frequency handover. | BTS3900: V100R019C10 BTS3900 5G: V100R019C10 BTS5900: V100R019C10 BTS5900 5G: V100R019C10 | Radio | N-TDD, N-FDD
gNBQciAlgoParamGrp | ServQltyEutranHoPlrThld | Service Quality Eutran HO PLR Thld | BTS3900, BTS3900 5G, BTS5900, BTS5900 5G | ADD GNBQCIALGOPARAMGRP MOD GNBQCIALGOPARAMGRP LST GNBQCIALGOPARAMGRP | Indicates the packet loss rate threshold for service-quality-based handover to E-UTRAN. When the service packet loss rate is greater than the threshold, service-quality-based handover to E-UTRAN is triggered. When the service packet loss rate is less than or equal to the threshold, service-quality-based handover to E-UTRAN is not triggered. This parameter applies only to 5QI 1 bearers. This parameter applies only to low-frequency TDD and FDD. | NO | NO | NO | FOFD-031203 FOFD-021209 | VoNR Inter-RAT Mobility from NG-RAN to E-UTRAN | Interval Type | 1~100 | N/A | % | 1~100 | 10 | 10 | N/A | gNBQciAlgoParamGrp | -Configuration constraints: In a gNBQciAlgoParamGrp MO, ServQltyEutranHoPlrThld must be greater than ServQltyRecoveryPlrThld. | Read & Write | No (And no impact on the UE in idle mode) | N/A | N/A | None | The parameter modification takes effect immediately. | A larger value of this parameter indicates a higher threshold and results in a lower probability of triggering service-quality-based handover to E-UTRAN. A smaller value of this parameter indicates a lower threshold and results in a higher probability of triggering service-quality-based handover to E-UTRAN. | BTS3900: V100R019C10 BTS3900 5G: V100R019C10 BTS5900: V100R019C10 BTS5900 5G: V100R019C10 | Radio | N-TDD-FR1, N-FDD
gNBQciAlgoParamGrp | ServQltyRecoveryPlrThld | Service Quality Recovery PLR Threshold | BTS3900, BTS3900 5G, BTS5900, BTS5900 5G | ADD GNBQCIALGOPARAMGRP MOD GNBQCIALGOPARAMGRP LST GNBQCIALGOPARAMGRP | Indicates the packet loss rate threshold for service quality recovery. When the service packet loss rate is less than or equal to the threshold, service-quality-based inter-frequency and inter-RAT handovers are stopped. This parameter applies only to bearers with 5QIs 1, 2, 65, and 66. | NO | NO | NO | FOFD-031203 FOFD-021209 | VoNR Inter-RAT Mobility from NG-RAN to E-UTRAN | Interval Type | 0~100 | N/A | % | 0~100 | 1 | 1 | N/A | gNBQciAlgoParamGrp | -Configuration constraints: In a gNBQciAlgoParamGrp MO, ServQltylnterFreqHoPlrThld must be greater than ServQltyRecoveryPlrThld. In a gNBQciAlgoParamGrp MO, ServQltyEutranHoPlrThld must be greater than ServQltyRecoveryPlrThld. | Read & Write | No (And no impact on the UE in idle mode) | N/A | N/A | None | The parameter modification takes effect immediately. | A larger value of this parameter indicates a higher threshold and results in a higher probability of stopping service-quality-based inter-frequency and inter-RAT handovers. A smaller value of this parameter indicates a lower threshold and results in a lower probability of stopping service-quality-based inter-frequency and inter-RAT handovers. | BTS3900: V100R019C10 BTS3900 5G: V100R019C10 BTS5900: V100R019C10 BTS5900 5G: V100R019C10 | Radio | N-TDD, N-FDD
gNBOperatorParam | OperatorId | Operator ID | BTS3900, BTS3900 5G, BTS5900, BTS5900 5G | ADD GNBOPERATORPARAM LST GNBOPERATORPARAM MOD GNBOPERATORPARAM RMV GNBOPERATORPARAM | Indicates the ID of an operator. | YES | YES | NO | None | None | Interval Type | 0~11 | N/A | None | 0~11 | None | None | N/A | gNBOperatorParam | None | Read Only | N/A | N/A | N/A | N/A | N/A | None | BTS3900: V100R019C10 BTS3900 5G: V100R019C10 BTS5900: V100R019C10 BTS5900 5G: V100R019C10 | Radio | N
gNBOperatorParam | EmcBearerArp | Emergency Call Bearer ARP | BTS3900, BTS3900 5G, BTS5900, BTS5900 5G | ADD GNBOPERATORPARAM MOD GNBOPERATORPARAM LST GNBOPERATORPARAM | Indicates the allocation and retention priority (ARP) value for emergency-call bearers of the operator. Emergency-call UEs are identified based on the ARP if both of the following conditions are met: (1) The ARP configured by the core network for emergency-call bearers is the same as that specified by this parameter. (2) The EMERGENCY_CALL_UE_ARP_IDENT_SW option of the gNB5qiConfig.5qiAlgoSwitch parameter is selected for the emergency-call bearers with the specified 5QI. | NO | NO | NO | None | None | Interval Type | 1~15 | N/A | None | 1~15 | 1 | 1 | N/A | gNBOperatorParam | None | Read & Write | No (And no impact on the UE in idle mode) | N/A | N/A | None | The parameter modification takes effect immediately. | None | BTS3900: V100R019C10 BTS3900 5G: V100R019C10 BTS5900: V100R019C10 BTS5900 5G: V100R019C10 | Radio | N
NRCellPri | NrCellId | NR Cell ID | BTS3900, BTS3900 5G, BTS5900, BTS5900 5G | LST NRCELLPRI MOD NRCELLPRI | Indicates the ID of a cell, which uniquely identifies a cell within a base station. | YES | YES | NO | FBFD-051102 | Access Control | Interval Type | 0~65534 | N/A | None | 0~65534 | None | None | Radio Planning (Internal planning) | NRCellPri | None | Read Only | N/A | N/A | N/A | None | N/A | None | BTS3900: V100R019C10 BTS3900 5G: V100R019C10 BTS5900: V100R019C10 BTS5900 5G: V100R019C10 | Radio | N-TDD-FR1, N-FDD
NRCellPri | UserNumAdmThld | UE-Number-based Admission Threshold | BTS3900, BTS3900 5G, BTS5900, BTS5900 5G | MOD NRCELLPRI LST NRCELLPRI | Indicates the admission threshold for common UEs. A UE cannot be admitted if the number of UEs that are accessing the cell plus the number of admitted UEs is greater than the smaller one between this threshold and the maximum number of UEs supported by the cell. This parameter applies only to TDD and FDD. | NO | NO | NO | FBFD-051102 | Access Control | Interval Type | 0~65535 | N/A | None | 0~65535 | 65535 | 65535 | N/A | NRCellPri | None | Read & Write | No (And no impact on the UE in idle mode) | N/A | N/A | If this parameter is set to a value less than the number of online UEs, UEs cannot access the network. | The parameter modification takes effect after UEs re-access the network. | The smaller the value of this parameter, the fewer common UEs that can access the cell. The larger the value of this parameter, the more common UEs that can access the cell. | BTS3900: V100R019C10 BTS3900 5G: V100R019C10 BTS5900: V100R019C10 BTS5900 5G: V100R019C10 | Radio | N-TDD, N-FDD
NRCellPri | HoReestUeNumOfs | Handover/Reestablishment UE Number Offset | BTS3900, BTS3900 5G, BTS5900, BTS5900 5G | MOD NRCELLPRI LST NRCELLPRI | Indicates the admission offset for UEs involved in incoming handovers, incoming RRC reestablishments, and incoming RRC resumes. The admission threshold for such UEs equals the sum of this offset and the value of the UserNumAdmThld parameter. A UE involved in an incoming handover, incoming RRC reestablishment, or incoming RRC resume cannot be admitted if the number of such UEs plus the number of admitted UEs is greater than the smaller one between this threshold and the maximum number of UEs supported by the cell. This parameter applies to TDD and FDD. | NO | NO | NO | FBFD-051102 | Access Control | Interval Type | 0~100 | N/A | None | 0~100 | 0 | 0 | N/A | NRCellPri | None | Read & Write | No (And no impact on the UE in idle mode) | N/A | N/A | If the sum of the values of this parameter and UserNumAdmThld is less than the number of online UEs, UEs cannot access the network. | The parameter modification takes effect after UEs re-access the network. | A larger value of this parameter results in a higher success rate of incoming handovers, incoming RRC reestablishments, and incoming RRC resumes. A smaller value of this parameter results in the opposite effects. | BTS3900: V100R019C10 BTS3900 5G: V100R019C10 BTS5900: V100R019C10 BTS5900 5G: V100R019C10 | Radio | N-TDD, N-FDD
NRCellPri | HighPriUeNumOfs | High-Priority UE Number Offset | BTS3900, BTS3900 5G, BTS5900, BTS5900 5G | MOD NRCELLPRI LST NRCELLPRI | Indicates the admission offset for high-priority UEs. The admission threshold for high-priority UEs equals the sum of this offset and the values of the NRCellPri.UserNumAdmThld, NRCellPri.HoReestUeNumOfs, and NRCellPri.VoiceUeNumOfs parameters. A high-priority UE cannot be admitted if the number of such UEs that are accessing the cell plus the number of admitted UEs is greater than the smaller one between this threshold and the maximum number of UEs supported by the cell. This parameter applies only to TDD and FDD. | NO | NO | NO | FBFD-051102 | Access Control | Interval Type | 0~100 | N/A | None | 0~100 | 0 | 0 | N/A | NRCellPri | None | Read & Write | No (And no impact on the UE in idle mode) | N/A | N/A | If the sum of the values of this parameter, NRCellPri.UserNumAdmThld, NRCellPri.HoReestUeNumOfs, and NRCellPri.VoiceUeNumOfs is less than the number of online UEs, UEs cannot access the network. | The parameter modification takes effect after UEs re-access the network. | The larger the value of this parameter, the higher the access success rate of high-priority UEs. The smaller the value of this parameter, the lower the access success rate of high-priority UEs. | BTS3900: V100R019C10 BTS3900 5G: V100R019C10 BTS5900: V100R019C10 BTS5900 5G: V100R019C10 | Radio | N-TDD, N-FDD
NRCellPri | VoiceUeNumOfs | Voice UE Number Offset | BTS3900, BTS3900 5G, BTS5900, BTS5900 5G | MOD NRCELLPRI LST NRCELLPRI | Indicates the admission offset for VoNR and MCPTT UEs. The admission threshold for VoNR and MCPTT UEs is the sum of the values of this parameter, NRCellPri.UserNumAdmThld, and NRCellPri.HoReestUeNumOfs. VoNR and MCPTT UEs will fail to be admitted if the sum of the number of such UEs and the number of admitted UEs is greater than the smaller one between this admission threshold and the maximum number of UEs supported by the cell. This parameter applies only to TDD and FDD. | NO | NO | NO | FBFD-051102 | Access Control | Interval Type | 0~100 | N/A | None | 0~100 | 0 | 0 | N/A | NRCellPri | -Configuration constraints: In an NRCellPri MO, TempAdmUeNumThld can be set to a value other than 20 only if VoiceUeNumOfs is set to a value other than 0. | Read & Write | No (And no impact on the UE in idle mode) | N/A | N/A | If the sum of the values of this parameter, NRCellPri.UserNumAdmThld, and NRCellPri.HoReestUeNumOfs is less than the number of online UEs, UEs cannot access the network. | The parameter modification takes effect after UEs re-access the network. | A larger value of this parameter results in a higher access success rate of VoNR and MCPTT UEs. A smaller value of this parameter produces the opposite effects. | BTS3900: V100R022C10 BTS3900 5G: V100R022C10 BTS5900: V100R022C10 BTS5900 5G: V100R022C10 | Radio | N-TDD, N-FDD
NRCellPri | TempAdmUeNumThld | Temp Admission UE Number Thld | BTS3900, BTS3900 5G, BTS5900, BTS5900 5G | MOD NRCELLPRI LST NRCELLPRI | Indicates the threshold expressed as the number of temporarily admitted UEs for identifying VoNR and MCPTT UEs. If the number of temporarily admitted UEs does not exceed the value of this parameter, these UEs will occupy the specifications of UEs that can be temporarily admitted. This parameter applies only to TDD and FDD. | NO | NO | NO | FBFD-051102 | Access Control | Interval Type | 20~200 | N/A | None | 20~200 | 20 | 20 | N/A | NRCellPri | -Configuration constraints: In an NRCellPri MO, TempAdmUeNumThld can be set to a value other than 20 only if VoiceUeNumOfs is set to a value other than 0. | Read & Write | No (And no impact on the UE in idle mode) | N/A | N/A | None | The parameter modification takes effect after UEs re-access the network. | A larger value of this parameter results in more UEs that can be temporarily admitted for identifying voice service UEs, a higher probability of identifying voice service UEs, a higher admission success rate of voice service UEs, and a larger number of abnormal releases caused by insufficient specifications after temporary admission of non-voice-service UEs. A smaller value of this parameter produces the opposite effects. | BTS3900: V100R022C10 BTS3900 5G: V100R022C10 BTS5900: V100R022C10 BTS5900 5G: V100R022C10 | Radio | N-TDD, N-FDD
NRCellPri | TempAdmTimer | Temp Admission Timer | BTS3900, BTS3900 5G, BTS5900, BTS5900 5G | MOD NRCELLPRI LST NRCELLPRI | Indicates the temporary admission timer for identifying VoNR and MCPTT UEs. UEs whose admission is limited will occupy the specifications of UEs that can be temporarily admitted for a period not longer than the value of this parameter. This parameter applies only to TDD and FDD. | NO | NO | NO | FBFD-051102 | Access Control | Interval Type | 1~10 | N/A | s | 1~10 | 3 | 3 | N/A | NRCellPri | None | Read & Write | No (And no impact on the UE in idle mode) | N/A | N/A | None | The parameter modification takes effect after UEs re-access the network. | A larger value of this parameter results in more UEs that can be temporarily admitted for identifying voice service UEs and a higher probability of identifying voice service UEs, but a longer period in which the temporary admission specifications are occupied and a lower probability of new UEs accessing the network. A smaller value of this parameter produces the opposite effects. | BTS3900: V100R022C10 BTS3900 5G: V100R022C10 BTS5900: V100R022C10 BTS5900 5G: V100R022C10 | Radio | N-TDD, N-FDD
gNBClkResMode | ClkWorkMode | Clock Work Mode | BTS3900, BTS3900 5G, BTS5900, BTS5900 5G | MOD GNBCLKRESMODE LST GNBCLKRESMODE | Indicates the clock working mode for cells served by the base station. If this parameter is set to FREQ_SYNC, the cells work in frequency synchronization mode. In this case, the clock status of the base station does not affect the working status of the cells. If this parameter is set to TIME_SYNC, the cells work in time synchronization mode. They can work properly only when the base station is configured to work in time synchronization mode and the clock status is normal. This parameter applies only to FDD cells and SDL cells. | NO | NO | NO | FBFD-010020 | Synchronization | Enumeration Type | FREQ_SYNC(Frequency Synchronization), TIME_SYNC(Time Synchronization) | FREQ_SYNC~0, TIME_SYNC~1 | None | FREQ_SYNC, TIME_SYNC | FREQ_SYNC(Frequency Synchronization) | FREQ_SYNC(Frequency Synchronization) | Default/Recommended Value | gNBClkResMode | None | Read & Write | No (And no impact on the UE in idle mode) | N/A | N/A | If this parameter is set to TIME_SYNC, all FDD cells and SDL cells served by the base station can work properly only when the base station is configured to work in time synchronization mode and the clock status is normal. If the clock source for the base station is faulty, the base station clock enters the holdover state for time synchronization. After the holdover duration elapses, all the FDD cells and SDL cells will stop working. For details about the holdover duration for time synchronization, see Synchronization Feature Parameter Description. | The parameter modification takes effect immediately. | None | BTS3900: V100R019C10 BTS3900 5G: V100R019C10 BTS5900: V100R019C10 BTS5900 5G: V100R019C10 | Radio | N-FDD, N-SDL
gNBClkResMode | OutOfSynSeqThld | Out-of-Sync Sequence Threshold | BTS3900, BTS3900 5G, BTS5900, BTS5900 5G | MOD GNBCLKRESMODE LST GNBCLKRESMODE | Indicates the threshold for the base station to determine out-of-synchronization sequences. If the strength of a signal is higher than or equal to this threshold, the signal is considered as an out-of-synchronization sequence. If the strength of a signal is lower than this threshold, the signal is considered as an invalid signal. | NO | NO | NO | FBFD-010020 | Synchronization | Interval Type | 20~60 | N/A | None | 20~60 | 40 | 40 | Radio Planning (Internal planning) | gNBClkResMode | None | Read & Write | No (And no impact on the UE in idle mode) | N/A | N/A | The smaller the value of this parameter, the higher the probability of falsely reporting the clock out-of-synchronization alarm. The larger the value of this parameter, the lower the probability. | The parameter modification takes effect immediately. | None | BTS3900: V100R019C10 BTS3900 5G: V100R019C10 BTS5900: V100R019C10 BTS5900 5G: V100R019C10 | Radio | N-TDD-FR1
gNBClkResMode | ClkOutOfSyncAlgoSw | Clock Out-of-Sync Algorithm Switch | BTS3900, BTS3900 5G, BTS5900, BTS5900 5G | MOD GNBCLKRESMODE LST GNBCLKRESMODE | Indicates whether to enable functions of clock out-of-synchronization detection. INTRF_STAT_ALGO_ENH_SW: Indicates whether to enable interference statistics algorithm enhancement. This enhancement is enabled only if this option is selected. It reduces the number of times clock out-of-synchronization detection is performed. This option applies only to low-frequency TDD. | NO | NO | NO | FBFD-010020 | Synchronization | Bit Field Type | INTRF_STAT_ALGO_ENH_SW(Interference Statistics Algo Enhance Sw) | INTRF_STAT_ALGO_ENH_SW~0 | None | INTRF_STAT_ALGO_ENH_SW | INTRF_STAT_ALGO_ENH_SW:Off | INTRF_STAT_ALGO_ENH_SW:Off | Default/Recommended Value | gNBClkResMode | None | Read & Write | No (And no impact on the UE in idle mode) | N/A | N/A | None | The parameter modification takes effect immediately. | INTRF_STAT_ALGO_ENH_SW: None | BTS3900: V100R019C10 BTS3900 5G: V100R019C10 BTS5900: V100R019C10 BTS5900 5G: V100R019C10 | Radio | N-TDD-FR1
gNBServModelParaGrp | ServiceModelParaGrpId | Service Model Parameter Group ID | BTS3900, BTS3900 5G, BTS5900, BTS5900 5G | ADD GNBSERVMODELPARAGRP LST GNBSERVMODELPARAGRP MOD GNBSERVMODELPARAGRP RMV GNBSERVMODELPARAGRP | Indicates the ID of a service model parameter group. This parameter applies only to low-frequency TDD and FDD. | YES | YES | NO | None | None | Interval Type | 1~64 | N/A | None | 1~64 | None | None | N/A | gNBServModelParaGrp | None | Read Only | N/A | N/A | N/A | N/A | N/A | None | BTS3900: V100R020C00 BTS3900 5G: V100R020C00 BTS5900: V100R020C00 BTS5900 5G: V100R020C00 | Radio | N-TDD-FR1, N-FDD
gNBServModelParaGrp | ServiceTypeParaGrpId | Service Type Parameter Group ID | BTS3900, BTS3900 5G, BTS5900, BTS5900 5G | ADD GNBSERVMODELPARAGRP MOD GNBSERVMODELPARAGRP LST GNBSERVMODELPARAGRP | Indicates the ID of the service type parameter group mapped to the service model. This parameter applies only to low-frequency TDD and FDD. | NO | YES | NO | None | None | Interval Type | 1~10 | N/A | None | 1~10 | None | None | N/A | gNBServModelParaGrp | None | Read & Write | No (And no impact on the UE in idle mode) | N/A | N/A | None | The parameter modification takes effect immediately. | None | BTS3900: V100R020C00 BTS3900 5G: V100R020C00 BTS5900: V100R020C00 BTS5900 5G: V100R020C00 | Radio | N-TDD-FR1, N-FDD
gNBServModelParaGrp | PredictServCharacteristics | Predicted Service Characteristics | BTS3900, BTS3900 5G, BTS5900, BTS5900 5G | ADD GNBSERVMODELPARAGRP MOD GNBSERVMODELPARAGRP LST GNBSERVMODELPARAGRP | Indicates the service characteristics for service prediction. If this parameter is set to UL_DOMINANT, the next service is an uplink-dominant service. If this parameter is set to DL_DOMINANT, the next service is a downlink-dominant service. If this parameter is set to RELIABLE, the next service is a reliability-type service. If this parameter is set to DL_COMMON, the next service is a common downlink service. This parameter applies only to FDD and TDD. | NO | NO | NO | None | None | Enumeration Type | UL_DOMINANT(Uplink-Dominant), DL_DOMINANT(Downlink-Dominant), RELIABLE(Reliability), DL_COMMON(Common Downlink) | UL_DOMINANT~0, DL_DOMINANT~1, RELIABLE~2, DL_COMMON~3 | None | UL_DOMINANT, DL_DOMINANT, RELIABLE, DL_COMMON | DL_COMMON(Common Downlink) | DL_COMMON(Common Downlink) | N/A | gNBServModelParaGrp | None | Read & Write | No (And no impact on the UE in idle mode) | N/A | N/A | None | N/A | The setting of this parameter must match the service characteristics of speed turbo UEs engaged in service prediction. Otherwise, services may not be accurately identified for such UEs, which will therefore encounter decreases in their throughput. | BTS3900: V100R020C10 BTS3900 5G: V100R020C10 BTS5900: V100R020C10 BTS5900 5G: V100R020C10 | Radio | N-TDD-FR1, N-FDD
gNBServTypeParaGrp | ServiceTypeParaGrpId | Service Type Parameter Group ID | BTS3900, BTS3900 5G, BTS5900, BTS5900 5G | ADD GNBSERVTYPEPARAGRP LST GNBSERVTYPEPARAGRP MOD GNBSERVTYPEPARAGRP RMV GNBSERVTYPEPARAGRP | Indicates the ID of a service type parameter group. The gNodeB checks the current service of a UE against the service type parameter groups in ascending order of group ID. It determines that the service is of the type defined by a group if the uplink service data volume is less than UlDataVolumeUpperThld and greater than UlDataVolumeLowerThld and the downlink service data volume is less than DlDataVolumeUpperThld and greater than DlDataVolumeLowerThld in that group. This parameter applies only to low-frequency TDD and FDD. | YES | YES | NO | None | None | Interval Type | 1~10 | N/A | None | 1~10 | None | None | N/A | gNBServTypeParaGrp | None | Read Only | N/A | N/A | N/A | N/A | N/A | None | BTS3900: V100R020C00 BTS3900 5G: V100R020C00 BTS5900: V100R020C00 BTS5900 5G: V100R020C00 | Radio | N-TDD-FR1, N-FDD
gNBServTypeParaGrp | ServiceTypeLabel | Service Type Label | BTS3900, BTS3900 5G, BTS5900, BTS5900 5G | ADD GNBSERVTYPEPARAGRP MOD GNBSERVTYPEPARAGRP LST GNBSERVTYPEPARAGRP | Indicates the label of the service type defined by the service type parameter group. This parameter applies only to low-frequency TDD and FDD. | NO | NO | NO | None | None | String Type | 0~99 characters | N/A | None | 0~99 characters | None | None | N/A | gNBServTypeParaGrp | None | Read & Write | No (And no impact on the UE in idle mode) | N/A | N/A | None | The parameter modification takes effect immediately. | None | BTS3900: V100R020C00 BTS3900 5G: V100R020C00 BTS5900: V100R020C00 BTS5900 5G: V100R020C00 | Radio | N-TDD-FR1, N-FDD
gNBServTypeParaGrp | UlDataVolumeUpperThld | Uplink Data Volume Upper Threshold | BTS3900, BTS3900 5G, BTS5900, BTS5900 5G | ADD GNBSERVTYPEPARAGRP MOD GNBSERVTYPEPARAGRP LST GNBSERVTYPEPARAGRP | Indicates the upper threshold of the uplink data volume in the service type parameter group. During service type evaluation, the service is of the type defined by the group if the uplink service data volume is less than gNBServTypeParaGrp.UlDataVolumeUpperThld and greater than gNBServTypeParaGrp.UlDataVolumeLowerThld and the downlink service data volume is less than gNBServTypeParaGrp.DlDataVolumeUpperThld and greater than gNBServTypeParaGrp.DlDataVolumeLowerThld. If this parameter is set to 0, the base station does not need to check whether the uplink data volume is less than the upper threshold during service type evaluation. This parameter applies only to low-frequency TDD and FDD. | NO | YES | NO | None | None | Interval Type | 0~65535 | N/A | kB | 0~65535 | None | None | N/A | gNBServTypeParaGrp | None | Read & Write | No (And no impact on the UE in idle mode) | N/A | N/A | The setting of this parameter must match the service characteristics of speed turbo UEs engaged in service prediction. Otherwise, services may not be accurately identified for such UEs, which will therefore encounter decreases in their throughput. | The parameter modification takes effect immediately. | None | BTS3900: V100R020C00 BTS3900 5G: V100R020C00 BTS5900: V100R020C00 BTS5900 5G: V100R020C00 | Radio | N-TDD-FR1, N-FDD
gNBServTypeParaGrp | UlDataVolumeLowerThld | Uplink Data Volume Lower Threshold | BTS3900, BTS3900 5G, BTS5900, BTS5900 5G | ADD GNBSERVTYPEPARAGRP MOD GNBSERVTYPEPARAGRP LST GNBSERVTYPEPARAGRP | Indicates the lower threshold of the uplink data volume in the service type parameter group. During service type evaluation, the service is of the type defined by the group if the uplink service data volume is less than gNBServTypeParaGrp.UlDataVolumeUpperThld and greater than gNBServTypeParaGrp.UlDataVolumeLowerThld and the downlink service data volume is less than gNBServTypeParaGrp.DlDataVolumeUpperThld and greater than gNBServTypeParaGrp.DlDataVolumeLowerThld. If this parameter is set to 0, the base station does not need to check whether the uplink data volume is greater than the lower threshold during service type evaluation. This parameter applies only to low-frequency TDD and FDD. | NO | YES | NO | None | None | Interval Type | 0~65535 | N/A | kB | 0~65535 | None | None | N/A | gNBServTypeParaGrp | None | Read & Write | No (And no impact on the UE in idle mode) | N/A | N/A | The setting of this parameter must match the service characteristics of speed turbo UEs engaged in service prediction. Otherwise, services may not be accurately identified for such UEs, which will therefore encounter decreases in their throughput. | The parameter modification takes effect immediately. | None | BTS3900: V100R020C00 BTS3900 5G: V100R020C00 BTS5900: V100R020C00 BTS5900 5G: V100R020C00 | Radio | N-TDD-FR1, N-FDD
gNBServTypeParaGrp | DlDataVolumeUpperThld | Downlink Data Volume Upper Threshold | BTS3900, BTS3900 5G, BTS5900, BTS5900 5G | ADD GNBSERVTYPEPARAGRP MOD GNBSERVTYPEPARAGRP LST GNBSERVTYPEPARAGRP | Indicates the upper threshold of the downlink data volume in the service type parameter group. During service type evaluation, the service is of the type defined by the group if the uplink service data volume is less than gNBServTypeParaGrp.UlDataVolumeUpperThld and greater than gNBServTypeParaGrp.UlDataVolumeLowerThld and the downlink service data volume is less than gNBServTypeParaGrp.DlDataVolumeUpperThld and greater than gNBServTypeParaGrp.DlDataVolumeLowerThld. If this parameter is set to 0, the base station does not need to check whether the downlink data volume is less than the upper threshold during service type evaluation. This parameter applies only to low-frequency TDD and FDD. | NO | YES | NO | None | None | Interval Type | 0~65535 | N/A | kB | 0~65535 | None | None | N/A | gNBServTypeParaGrp | None | Read & Write | No (And no impact on the UE in idle mode) | N/A | N/A | The setting of this parameter must match the service characteristics of speed turbo UEs engaged in service prediction. Otherwise, services may not be accurately identified for such UEs, which will therefore encounter decreases in their throughput. | The parameter modification takes effect immediately. | None | BTS3900: V100R020C00 BTS3900 5G: V100R020C00 BTS5900: V100R020C00 BTS5900 5G: V100R020C00 | Radio | N-TDD-FR1, N-FDD
gNBServTypeParaGrp | DlDataVolumeLowerThld | Downlink Data Volume Lower Threshold | BTS3900, BTS3900 5G, BTS5900, BTS5900 5G | ADD GNBSERVTYPEPARAGRP MOD GNBSERVTYPEPARAGRP LST GNBSERVTYPEPARAGRP | Indicates the lower threshold of the downlink data volume in the service type parameter group. During service type evaluation, the service is of the type defined by the group if the uplink service data volume is less than gNBServTypeParaGrp.UlDataVolumeUpperThld and greater than gNBServTypeParaGrp.UlDataVolumeLowerThld and the downlink service data volume is less than gNBServTypeParaGrp.DlDataVolumeUpperThld and greater than gNBServTypeParaGrp.DlDataVolumeLowerThld. If this parameter is set to 0, the base station does not need to check whether the downlink data volume is greater than the lower threshold during service type evaluation. This parameter applies only to low-frequency TDD and FDD. | NO | YES | NO | None | None | Interval Type | 0~65535 | N/A | kB | 0~65535 | None | None | N/A | gNBServTypeParaGrp | None | Read & Write | No (And no impact on the UE in idle mode) | N/A | N/A | The setting of this parameter must match the service characteristics of speed turbo UEs engaged in service prediction. Otherwise, services may not be accurately identified for such UEs, which will therefore encounter decreases in their throughput. | The parameter modification takes effect immediately. | None | BTS3900: V100R020C00 BTS3900 5G: V100R020C00 BTS5900: V100R020C00 BTS5900 5G: V100R020C00 | Radio | N-TDD-FR1, N-FDD
gNBNRBlacklist | gNodeBId | gNodeB ID | BTS3900, BTS3900 5G, BTS5900, BTS5900 5G | ADD GNBNRBLACKLIST LST GNBNRBLACKLIST RMV GNBNRBLACKLIST | Indicates the ID of a blacklisted gNodeB. The local gNodeB cannot hand over UEs to cells served by the blacklisted gNodeB or add these cells as neighboring cells by ANR. | YES | YES | NO | None | None | Interval Type | 0~4294967295 | N/A | None | 0~4294967295 | None | None | N/A | gNBNRBlacklist | None | Read Only | N/A | N/A | N/A | N/A | N/A | None | BTS3900: V100R020C00 BTS3900 5G: V100R020C00 BTS5900: V100R020C00 BTS5900 5G: V100R020C00 | Radio | N
gNBNRBlacklist | Mcc | Mobile Country Code | BTS3900, BTS3900 5G, BTS5900, BTS5900 5G | ADD GNBNRBLACKLIST LST GNBNRBLACKLIST RMV GNBNRBLACKLIST | Indicates the mobile country code (MCC) of an operator. The value of this parameter is a string of three decimal digits. | YES | YES | NO | None | None | String Type | 3 characters | N/A | None | 000~999 | None | None | N/A | gNBNRBlacklist | -Configuration constraints: The value of Mcc in a gNBNRBlacklist MO must consist of only digits. | Read Only | N/A | N/A | N/A | N/A | N/A | None | BTS3900: V100R020C00 BTS3900 5G: V100R020C00 BTS5900: V100R020C00 BTS5900 5G: V100R020C00 | Radio | N
gNBNRBlacklist | Mnc | Mobile Network Code | BTS3900, BTS3900 5G, BTS5900, BTS5900 5G | ADD GNBNRBLACKLIST LST GNBNRBLACKLIST RMV GNBNRBLACKLIST | Indicates the mobile network code (MNC) of the operator. The value of this parameter is a string of two to three decimal digits. | YES | YES | NO | None | None | String Type | 2~3 characters | N/A | None | 00~99,000~999 | None | None | N/A | gNBNRBlacklist | -Configuration constraints: The value of Mnc in a gNBNRBlacklist MO must consist of only digits. | Read Only | N/A | N/A | N/A | N/A | N/A | None | BTS3900: V100R020C00 BTS3900 5G: V100R020C00 BTS5900: V100R020C00 BTS5900 5G: V100R020C00 | Radio | N
gNBMobilityCtrlList | MobilityCtrlListId | Mobility Control List ID | BTS3900, BTS3900 5G, BTS5900, BTS5900 5G | ADD GNBMOBILITYCTRLLIST LST GNBMOBILITYCTRLLIST MOD GNBMOBILITYCTRLLIST RMV GNBMOBILITYCTRLLIST | Indicates the ID of a mobility control list. | YES | YES | NO | FBFD-010014 | Mobility Management | Interval Type | 0~15 | N/A | None | 0~15 | None | None | N/A | gNBMobilityCtrlList | None | Read Only | N/A | N/A | N/A | N/A | N/A | None | BTS3900: V100R020C00 BTS3900 5G: V100R020C00 BTS5900: V100R020C00 BTS5900 5G: V100R020C00 | Radio | N
gNBMobilityCtrlList | gNodeBStartId | gNodeB Start ID | BTS3900, BTS3900 5G, BTS5900, BTS5900 5G | ADD GNBMOBILITYCTRLLIST MOD GNBMOBILITYCTRLLIST LST GNBMOBILITYCTRLLIST | Indicates the start gNodeB ID of the mobility control list. NSA UEs are prohibited from being handed over to cells that are served by gNodeBs with IDs ranging from gNBMobilityCtrlList.gNodeBStartId to gNBMobilityCtrlList.gNodeBEndId in the PLMN identified by gNBMobilityCtrlList.Mcc and gNBMobilityCtrlList.Mnc. | NO | NO | NO | FBFD-010014 | Mobility Management | Interval Type | 0~4294967295 | N/A | None | 0~4294967295 | 4294967295 | None | N/A | gNBMobilityCtrlList | -Configuration constraints: In a gNBMobilityCtrlList MO, the value of gNodeBStartId must be less than or equal to that of gNodeBEndId. | Read & Write | No (And no impact on the UE in idle mode) | N/A | N/A | None | The parameter modification takes effect immediately. | NSA UEs cannot be handed over to cells served by the base stations in the mobility control list. If all neighboring cells of the source base station are included in the mobility control list, service drops will occur because no neighboring cells are available for handovers for a long time. | BTS3900: V100R020C00 BTS3900 5G: V100R020C00 BTS5900: V100R020C00 BTS5900 5G: V100R020C00 | Radio | N
gNBMobilityCtrlList | gNodeBEndId | gNodeB End ID | BTS3900, BTS3900 5G, BTS5900, BTS5900 5G | ADD GNBMOBILITYCTRLLIST MOD GNBMOBILITYCTRLLIST LST GNBMOBILITYCTRLLIST | Indicates the end gNodeB ID of the mobility control list. NSA UEs are prohibited from being handed over to cells that are served by gNodeBs with IDs ranging from gNBMobilityCtrlList.gNodeBStartId to gNBMobilityCtrlList.gNodeBEndId in the PLMN identified by gNBMobilityCtrlList.Mcc and gNBMobilityCtrlList.Mnc. | NO | NO | NO | FBFD-010014 | Mobility Management | Interval Type | 0~4294967295 | N/A | None | 0~4294967295 | 4294967295 | None | N/A | gNBMobilityCtrlList | -Configuration constraints: In a gNBMobilityCtrlList MO, the value of gNodeBStartId must be less than or equal to that of gNodeBEndId. | Read & Write | No (And no impact on the UE in idle mode) | N/A | N/A | None | The parameter modification takes effect immediately. | NSA UEs cannot be handed over to cells served by the base stations in the mobility control list. If all neighboring cells of the source base station are included in the mobility control list, service drops will occur because no neighboring cells are available for handovers for a long time. | BTS3900: V100R020C00 BTS3900 5G: V100R020C00 BTS5900: V100R020C00 BTS5900 5G: V100R020C00 | Radio | N
gNBMobilityCtrlList | Mcc | Mobile Country Code | BTS3900, BTS3900 5G, BTS5900, BTS5900 5G | ADD GNBMOBILITYCTRLLIST MOD GNBMOBILITYCTRLLIST LST GNBMOBILITYCTRLLIST | Indicates the mobile country code (MCC) of an operator. An MCC consists of three digits. | NO | YES | NO | FBFD-010014 | Mobility Management | String Type | 3 characters | N/A | None | 000~999 | None | None | N/A | gNBMobilityCtrlList | -Configuration constraints: The value of Mcc in a gNBMobilityCtrlList MO must consist of only digits. | Read & Write | No (And no impact on the UE in idle mode) | N/A | N/A | None | The parameter modification takes effect immediately. | NSA UEs cannot be handed over to cells served by the base stations in the mobility control list. If all neighboring cells of the source base station are included in the mobility control list, service drops will occur because no neighboring cells are available for handovers for a long time. | BTS3900: V100R020C00 BTS3900 5G: V100R020C00 BTS5900: V100R020C00 BTS5900 5G: V100R020C00 | Radio | N
gNBMobilityCtrlList | Mnc | Mobile Network Code | BTS3900, BTS3900 5G, BTS5900, BTS5900 5G | ADD GNBMOBILITYCTRLLIST MOD GNBMOBILITYCTRLLIST LST GNBMOBILITYCTRLLIST | Indicates the mobile network code (MNC) of the operator. An MNC consists of two to three digits. | NO | YES | NO | FBFD-010014 | Mobility Management | String Type | 2~3 characters | N/A | None | 00~99,000~999 | None | None | N/A | gNBMobilityCtrlList | -Configuration constraints: The value of Mnc in a gNBMobilityCtrlList MO must consist of only digits. | Read & Write | No (And no impact on the UE in idle mode) | N/A | N/A | None | The parameter modification takes effect immediately. | NSA UEs cannot be handed over to cells served by the base stations in the mobility control list. If all neighboring cells of the source base station are included in the mobility control list, service drops will occur because no neighboring cells are available for handovers for a long time. | BTS3900: V100R020C00 BTS3900 5G: V100R020C00 BTS5900: V100R020C00 BTS5900 5G: V100R020C00 | Radio | N
gNBUeCompatSwRsvPara | UeInfoIndex | UE Information Index | BTS3900, BTS3900 5G, BTS5900, BTS5900 5G | ADD GNBUECOMPATSWRSVPARA LST GNBUECOMPATSWRSVPARA MOD GNBUECOMPATSWRSVPARA RMV GNBUECOMPATSWRSVPARA | Indicates the UE index. | YES | YES | NO | None | None | Interval Type | 1~128 | N/A | None | 1~128 | None | None | N/A | gNBUeCompatSwRsvPara | None | Read Only | N/A | N/A | N/A | None | N/A | None | BTS3900: V100R020C10 BTS3900 5G: V100R020C10 BTS5900: V100R020C10 BTS5900 5G: V100R020C10 | Radio | N
gNBUeCompatSwRsvPara | ParamCtrlType | Parameter Control Type | BTS3900, BTS3900 5G, BTS5900, BTS5900 5G | ADD GNBUECOMPATSWRSVPARA LST GNBUECOMPATSWRSVPARA MOD GNBUECOMPATSWRSVPARA RMV GNBUECOMPATSWRSVPARA | Indicates the mode for which blacklisting and whitelisting take effect. If this parameter is set to TDD, blacklisting and whitelisting take effect for specified UEs only in TDD cells. If this parameter is set to FDD, blacklisting and whitelisting take effect for specified UEs only in FDD cells. If this parameter is set to ALL, blacklisting and whitelisting take effect for specified UEs in all cells. | YES | YES | NO | None | None | Enumeration Type | ALL(All Modes), TDD(TDD), FDD(FDD) | ALL~0, TDD~1, FDD~2 | None | ALL, TDD, FDD | None | ALL(All Modes) | Radio Planning (Internal planning) | gNBUeCompatSwRsvPara | None | Read Only | N/A | N/A | N/A | None | N/A | None | BTS3900: V100R020C10 BTS3900 5G: V100R020C10 BTS5900: V100R020C10 BTS5900 5G: V100R020C10 | Radio | N
gNBUeCompatSwRsvPara | RsvdSwParam0 | Reserved Switch Parameter 0 | BTS3900, BTS3900 5G, BTS5900, BTS5900 5G | ADD GNBUECOMPATSWRSVPARA MOD GNBUECOMPATSWRSVPARA LST GNBUECOMPATSWRSVPARA | Indicates reserved 32-bit switch parameter 0, which is reserved for future requirements. | NO | NO | NO | None | None | Bit Field Type | RSVDSWPARAM0_BIT1(Bit 1 of Reserved Switch Parameter 0), RSVDSWPARAM0_BIT2(Bit 2 of Reserved Switch Parameter 0), RSVDSWPARAM0_BIT3(Bit 3 of Reserved Switch Parameter 0), RSVDSWPARAM0_BIT4(Bit 4 of Reserved Switch Parameter 0), RSVDSWPARAM0_BIT5(Bit 5 of Reserved Switch Parameter 0), RSVDSWPARAM0_BIT6(Bit 6 of Reserved Switch Parameter 0), RSVDSWPARAM0_BIT7(Bit 7 of Reserved Switch Parameter 0), RSVDSWPARAM0_BIT8(Bit 8 of Reserved Switch Parameter 0), RSVDSWPARAM0_BIT9(Bit 9 of Reserved Switch Parameter 0), RSVDSWPARAM0_BIT10(Bit 10 of Reserved Switch Parameter 0), RSVDSWPARAM0_BIT11(Bit 11 of Reserved Switch Parameter 0), RSVDSWPARAM0_BIT12(Bit 12 of Reserved Switch Parameter 0), RSVDSWPARAM0_BIT13(Bit 13 of Reserved Switch Parameter 0), RSVDSWPARAM0_BIT14(Bit 14 of Reserved Switch Parameter 0), RSVDSWPARAM0_BIT15(Bit 15 of Reserved Switch Parameter 0), RSVDSWPARAM0_BIT16(Bit 16 of Reserved Switch Parameter 0), RSVDSWPARAM0_BIT17(Bit 17 of Reserved Switch Parameter 0), RSVDSWPARAM0_BIT18(Bit 18 of Reserved Switch Parameter 0), RSVDSWPARAM0_BIT19(Bit 19 of Reserved Switch Parameter 0), RSVDSWPARAM0_BIT20(Bit 20 of Reserved Switch Parameter 0), RSVDSWPARAM0_BIT21(Bit 21 of Reserved Switch Parameter 0), RSVDSWPARAM0_BIT22(Bit 22 of Reserved Switch Parameter 0), RSVDSWPARAM0_BIT23(Bit 23 of Reserved Switch Parameter 0), RSVDSWPARAM0_BIT24(Bit 24 of Reserved Switch Parameter 0), RSVDSWPARAM0_BIT25(Bit 25 of Reserved Switch Parameter 0), RSVDSWPARAM0_BIT26(Bit 26 of Reserved Switch Parameter 0), RSVDSWPARAM0_BIT27(Bit 27 of Reserved Switch Parameter 0), RSVDSWPARAM0_BIT28(Bit 28 of Reserved Switch Parameter 0), RSVDSWPARAM0_BIT29(Bit 29 of Reserved Switch Parameter 0), RSVDSWPARAM0_BIT30(Bit 30 of Reserved Switch Parameter 0), RSVDSWPARAM0_BIT31(Bit 31 of Reserved Switch Parameter 0), RSVDSWPARAM0_BIT32(Bit 32 of Reserved Switch Parameter 0) | RSVDSWPARAM0_BIT1~0, RSVDSWPARAM0_BIT2~1, RSVDSWPARAM0_BIT3~2, RSVDSWPARAM0_BIT4~3, RSVDSWPARAM0_BIT5~4, RSVDSWPARAM0_BIT6~5, RSVDSWPARAM0_BIT7~6, RSVDSWPARAM0_BIT8~7, RSVDSWPARAM0_BIT9~8, RSVDSWPARAM0_BIT10~9, RSVDSWPARAM0_BIT11~10, RSVDSWPARAM0_BIT12~11, RSVDSWPARAM0_BIT13~12, RSVDSWPARAM0_BIT14~13, RSVDSWPARAM0_BIT15~14, RSVDSWPARAM0_BIT16~15, RSVDSWPARAM0_BIT17~16, RSVDSWPARAM0_BIT18~17, RSVDSWPARAM0_BIT19~18, RSVDSWPARAM0_BIT20~19, RSVDSWPARAM0_BIT21~20, RSVDSWPARAM0_BIT22~21, RSVDSWPARAM0_BIT23~22, RSVDSWPARAM0_BIT24~23, RSVDSWPARAM0_BIT25~24, RSVDSWPARAM0_BIT26~25, RSVDSWPARAM0_BIT27~26, RSVDSWPARAM0_BIT28~27, RSVDSWPARAM0_BIT29~28, RSVDSWPARAM0_BIT30~29, RSVDSWPARAM0_BIT31~30, RSVDSWPARAM0_BIT32~31 | None | RSVDSWPARAM0_BIT1, RSVDSWPARAM0_BIT2, RSVDSWPARAM0_BIT3, RSVDSWPARAM0_BIT4, RSVDSWPARAM0_BIT5, RSVDSWPARAM0_BIT6, RSVDSWPARAM0_BIT7, RSVDSWPARAM0_BIT8, RSVDSWPARAM0_BIT9, RSVDSWPARAM0_BIT10, RSVDSWPARAM0_BIT11, RSVDSWPARAM0_BIT12, RSVDSWPARAM0_BIT13, RSVDSWPARAM0_BIT14, RSVDSWPARAM0_BIT15, RSVDSWPARAM0_BIT16, RSVDSWPARAM0_BIT17, RSVDSWPARAM0_BIT18, RSVDSWPARAM0_BIT19, RSVDSWPARAM0_BIT20, RSVDSWPARAM0_BIT21, RSVDSWPARAM0_BIT22, RSVDSWPARAM0_BIT23, RSVDSWPARAM0_BIT24, RSVDSWPARAM0_BIT25, RSVDSWPARAM0_BIT26, RSVDSWPARAM0_BIT27, RSVDSWPARAM0_BIT28, RSVDSWPARAM0_BIT29, RSVDSWPARAM0_BIT30, RSVDSWPARAM0_BIT31, RSVDSWPARAM0_BIT32 | RSVDSWPARAM0_BIT1:Off, RSVDSWPARAM0_BIT2:Off, RSVDSWPARAM0_BIT3:Off, RSVDSWPARAM0_BIT4:Off, RSVDSWPARAM0_BIT5:Off, RSVDSWPARAM0_BIT6:Off, RSVDSWPARAM0_BIT7:Off, RSVDSWPARAM0_BIT8:Off, RSVDSWPARAM0_BIT9:Off, RSVDSWPARAM0_BIT10:Off, RSVDSWPARAM0_BIT11:Off, RSVDSWPARAM0_BIT12:Off, RSVDSWPARAM0_BIT13:Off, RSVDSWPARAM0_BIT14:Off, RSVDSWPARAM0_BIT15:Off, RSVDSWPARAM0_BIT16:Off, RSVDSWPARAM0_BIT17:Off, RSVDSWPARAM0_BIT18:Off, RSVDSWPARAM0_BIT19:Off, RSVDSWPARAM0_BIT20:Off, RSVDSWPARAM0_BIT21:Off, RSVDSWPARAM0_BIT22:Off, RSVDSWPARAM0_BIT23:Off, RSVDSWPARAM0_BIT24:Off, RSVDSWPARAM0_BIT25:Off, RSVDSWPARAM0_BIT26:Off, RSVDSWPARAM0_BIT27:Off, RSVDSWPARAM0_BIT28:Off, RSVDSWPARAM0_BIT29:Off, RSVDSWPARAM0_BIT30:Off, RSVDSWPARAM0_BIT31:Off, RSVDSWPARAM0_BIT32:Off | None | N/A | gNBUeCompatSwRsvPara | None | Read & Write | No (And no impact on the UE in idle mode) | N/A | N/A | None | The parameter modification takes effect immediately. | None | BTS3900: V100R020C10 BTS3900 5G: V100R020C10 BTS5900: V100R020C10 BTS5900 5G: V100R020C10 | Radio | N
gNBUeCompatSwRsvPara | RsvdSwParam1 | Reserved Switch Parameter 1 | BTS3900, BTS3900 5G, BTS5900, BTS5900 5G | ADD GNBUECOMPATSWRSVPARA MOD GNBUECOMPATSWRSVPARA LST GNBUECOMPATSWRSVPARA | Indicates reserved 32-bit switch parameter 1, which is reserved for future requirements. | NO | NO | NO | None | None | Bit Field Type | RSVDSWPARAM1_BIT1(Bit 1 of Reserved Switch Parameter 1), RSVDSWPARAM1_BIT2(Bit 2 of Reserved Switch Parameter 1), RSVDSWPARAM1_BIT3(Bit 3 of Reserved Switch Parameter 1), RSVDSWPARAM1_BIT4(Bit 4 of Reserved Switch Parameter 1), RSVDSWPARAM1_BIT5(Bit 5 of Reserved Switch Parameter 1), RSVDSWPARAM1_BIT6(Bit 6 of Reserved Switch Parameter 1), RSVDSWPARAM1_BIT7(Bit 7 of Reserved Switch Parameter 1), RSVDSWPARAM1_BIT8(Bit 8 of Reserved Switch Parameter 1), RSVDSWPARAM1_BIT9(Bit 9 of Reserved Switch Parameter 1), RSVDSWPARAM1_BIT10(Bit 10 of Reserved Switch Parameter 1), RSVDSWPARAM1_BIT11(Bit 11 of Reserved Switch Parameter 1), RSVDSWPARAM1_BIT12(Bit 12 of Reserved Switch Parameter 1), RSVDSWPARAM1_BIT13(Bit 13 of Reserved Switch Parameter 1), RSVDSWPARAM1_BIT14(Bit 14 of Reserved Switch Parameter 1), RSVDSWPARAM1_BIT15(Bit 15 of Reserved Switch Parameter 1), RSVDSWPARAM1_BIT16(Bit 16 of Reserved Switch Parameter 1), RSVDSWPARAM1_BIT17(Bit 17 of Reserved Switch Parameter 1), RSVDSWPARAM1_BIT18(Bit 18 of Reserved Switch Parameter 1), RSVDSWPARAM1_BIT19(Bit 19 of Reserved Switch Parameter 1), RSVDSWPARAM1_BIT20(Bit 20 of Reserved Switch Parameter 1), RSVDSWPARAM1_BIT21(Bit 21 of Reserved Switch Parameter 1), RSVDSWPARAM1_BIT22(Bit 22 of Reserved Switch Parameter 1), RSVDSWPARAM1_BIT23(Bit 23 of Reserved Switch Parameter 1), RSVDSWPARAM1_BIT24(Bit 24 of Reserved Switch Parameter 1), RSVDSWPARAM1_BIT25(Bit 25 of Reserved Switch Parameter 1), RSVDSWPARAM1_BIT26(Bit 26 of Reserved Switch Parameter 1), RSVDSWPARAM1_BIT27(Bit 27 of Reserved Switch Parameter 1), RSVDSWPARAM1_BIT28(Bit 28 of Reserved Switch Parameter 1), RSVDSWPARAM1_BIT29(Bit 29 of Reserved Switch Parameter 1), RSVDSWPARAM1_BIT30(Bit 30 of Reserved Switch Parameter 1), RSVDSWPARAM1_BIT31(Bit 31 of Reserved Switch Parameter 1), RSVDSWPARAM1_BIT32(Bit 32 of Reserved Switch Parameter 1) | RSVDSWPARAM1_BIT1~0, RSVDSWPARAM1_BIT2~1, RSVDSWPARAM1_BIT3~2, RSVDSWPARAM1_BIT4~3, RSVDSWPARAM1_BIT5~4, RSVDSWPARAM1_BIT6~5, RSVDSWPARAM1_BIT7~6, RSVDSWPARAM1_BIT8~7, RSVDSWPARAM1_BIT9~8, RSVDSWPARAM1_BIT10~9, RSVDSWPARAM1_BIT11~10, RSVDSWPARAM1_BIT12~11, RSVDSWPARAM1_BIT13~12, RSVDSWPARAM1_BIT14~13, RSVDSWPARAM1_BIT15~14, RSVDSWPARAM1_BIT16~15, RSVDSWPARAM1_BIT17~16, RSVDSWPARAM1_BIT18~17, RSVDSWPARAM1_BIT19~18, RSVDSWPARAM1_BIT20~19, RSVDSWPARAM1_BIT21~20, RSVDSWPARAM1_BIT22~21, RSVDSWPARAM1_BIT23~22, RSVDSWPARAM1_BIT24~23, RSVDSWPARAM1_BIT25~24, RSVDSWPARAM1_BIT26~25, RSVDSWPARAM1_BIT27~26, RSVDSWPARAM1_BIT28~27, RSVDSWPARAM1_BIT29~28, RSVDSWPARAM1_BIT30~29, RSVDSWPARAM1_BIT31~30, RSVDSWPARAM1_BIT32~31 | None | RSVDSWPARAM1_BIT1, RSVDSWPARAM1_BIT2, RSVDSWPARAM1_BIT3, RSVDSWPARAM1_BIT4, RSVDSWPARAM1_BIT5, RSVDSWPARAM1_BIT6, RSVDSWPARAM1_BIT7, RSVDSWPARAM1_BIT8, RSVDSWPARAM1_BIT9, RSVDSWPARAM1_BIT10, RSVDSWPARAM1_BIT11, RSVDSWPARAM1_BIT12, RSVDSWPARAM1_BIT13, RSVDSWPARAM1_BIT14, RSVDSWPARAM1_BIT15, RSVDSWPARAM1_BIT16, RSVDSWPARAM1_BIT17, RSVDSWPARAM1_BIT18, RSVDSWPARAM1_BIT19, RSVDSWPARAM1_BIT20, RSVDSWPARAM1_BIT21, RSVDSWPARAM1_BIT22, RSVDSWPARAM1_BIT23, RSVDSWPARAM1_BIT24, RSVDSWPARAM1_BIT25, RSVDSWPARAM1_BIT26, RSVDSWPARAM1_BIT27, RSVDSWPARAM1_BIT28, RSVDSWPARAM1_BIT29, RSVDSWPARAM1_BIT30, RSVDSWPARAM1_BIT31, RSVDSWPARAM1_BIT32 | RSVDSWPARAM1_BIT1:Off, RSVDSWPARAM1_BIT2:Off, RSVDSWPARAM1_BIT3:Off, RSVDSWPARAM1_BIT4:Off, RSVDSWPARAM1_BIT5:Off, RSVDSWPARAM1_BIT6:Off, RSVDSWPARAM1_BIT7:Off, RSVDSWPARAM1_BIT8:Off, RSVDSWPARAM1_BIT9:Off, RSVDSWPARAM1_BIT10:Off, RSVDSWPARAM1_BIT11:Off, RSVDSWPARAM1_BIT12:Off, RSVDSWPARAM1_BIT13:Off, RSVDSWPARAM1_BIT14:Off, RSVDSWPARAM1_BIT15:Off, RSVDSWPARAM1_BIT16:Off, RSVDSWPARAM1_BIT17:Off, RSVDSWPARAM1_BIT18:Off, RSVDSWPARAM1_BIT19:Off, RSVDSWPARAM1_BIT20:Off, RSVDSWPARAM1_BIT21:Off, RSVDSWPARAM1_BIT22:Off, RSVDSWPARAM1_BIT23:Off, RSVDSWPARAM1_BIT24:Off, RSVDSWPARAM1_BIT25:Off, RSVDSWPARAM1_BIT26:Off, RSVDSWPARAM1_BIT27:Off, RSVDSWPARAM1_BIT28:Off, RSVDSWPARAM1_BIT29:Off, RSVDSWPARAM1_BIT30:Off, RSVDSWPARAM1_BIT31:Off, RSVDSWPARAM1_BIT32:Off | None | N/A | gNBUeCompatSwRsvPara | None | Read & Write | No (And no impact on the UE in idle mode) | N/A | N/A | None | The parameter modification takes effect immediately. | None | BTS3900: V100R020C10 BTS3900 5G: V100R020C10 BTS5900: V100R020C10 BTS5900 5G: V100R020C10 | Radio | N
gNBUeCompatSw | UeInfoIndex | UE Information Index | BTS3900, BTS3900 5G, BTS5900, BTS5900 5G | ADD GNBUECOMPATSW LST GNBUECOMPATSW MOD GNBUECOMPATSW RMV GNBUECOMPATSW | Indicates the UE index. | YES | YES | NO | None | None | Interval Type | 1~128 | N/A | None | 1~128 | None | None | Radio Planning (Internal planning) | gNBUeCompatSw | None | Read Only | N/A | N/A | N/A | N/A | N/A | None | BTS3900: V100R020C10 BTS3900 5G: V100R020C10 BTS5900: V100R020C10 BTS5900 5G: V100R020C10 | Radio | N
gNBUeCompatSw | ParamCtrlType | Parameter Control Type | BTS3900, BTS3900 5G, BTS5900, BTS5900 5G | ADD GNBUECOMPATSW LST GNBUECOMPATSW MOD GNBUECOMPATSW RMV GNBUECOMPATSW | Indicates the mode for which blacklisting and whitelisting take effect. If this parameter is set to TDD, blacklisting and whitelisting take effect for specified UEs only in TDD cells. If this parameter is set to FDD, blacklisting and whitelisting take effect for specified UEs only in FDD cells. If this parameter is set to ALL, blacklisting and whitelisting take effect for specified UEs in all cells. | YES | YES | NO | None | None | Enumeration Type | ALL(All Modes), TDD(TDD), FDD(FDD) | ALL~0, TDD~1, FDD~2 | None | ALL, TDD, FDD | None | ALL(All Modes) | Radio Planning (Internal planning) | gNBUeCompatSw | None | Read Only | N/A | N/A | N/A | N/A | N/A | None | BTS3900: V100R020C10 BTS3900 5G: V100R020C10 BTS5900: V100R020C10 BTS5900 5G: V100R020C10 | Radio | N
gNBUeCompatSw | BlacklistCtrlSwitch | Blacklist Control Switch | BTS3900, BTS3900 5G, BTS5900, BTS5900 5G | ADD GNBUECOMPATSW MOD GNBUECOMPATSW LST GNBUECOMPATSW | Indicates whether to blacklist specific features. BASIC_DRX_SW_OFF: Indicates whether to disable basic DRX for specified UEs. If this option is selected, basic DRX is disabled for specified UEs. If this option is deselected, no differentiated measures are taken for specified UEs. BWP2_SWITCH_OFF: Indicates whether to disable power saving BWP for specified UEs. If this option is selected, power saving BWP is disabled for specified UEs. If this option is deselected, no differentiated measures are taken for specified UEs. UL_PDCP_SN_ABN_COMPT_OPT_OFF: Indicates whether to disable compatibility optimization in the case of uplink PDCP SN exceptions for specified UEs. If this option is selected, compatibility optimization in the case of uplink PDCP SN exceptions is disabled for specified UEs. If this option is deselected, no differentiated measures are taken for specified UEs. SRS_FULL_CFG_OFF: Indicates whether to disable SRS full configuration for specified UEs. If this option is selected, SRS full configuration is disabled for specified UEs. If this option is deselected, no differentiated measures are taken for specified UEs. CSIRS_INCOMPATIBLE_UE_SW_OFF: Indicates whether to disable CSI-RS compatibility for specified UEs. If this option is selected, CSI-RS compatibility is disabled for specified UEs. If this option is deselected, no differentiated measures are taken for specified UEs. HO_LCHID_UPDATE_OFF: Indicates whether to disable logical channel ID update for specified UEs in handover scenarios except intra-cell handovers for NSA UEs with UE contexts changed using the UE Context Modification procedure. If this option is selected, logical channel ID update is disabled for specified UEs in handover scenarios. If this option is deselected, no differentiated measures are taken for specified UEs. UL_WAVEFORM_ADAPT_SW_OFF: Indicates whether to disable uplink waveform adaptation for specified UEs. If this option is selected, uplink waveform adaptation is disabled for specified UEs. If this option is deselected, no differentiated measures are taken for specified UEs. This option takes effect only when the UL_WAVEFORM_ADAPT_SW option of the NRDUCELLALGOSWITCH.AdaptiveEdgeExpEnhSwitch parameter is selected. SRS_CARRIER_SWITCHING_SW_OFF: Indicates whether to disable SRS carrier switching for specified UEs. If this option is selected, SRS carrier switching is disabled for specified UEs. If this option is deselected, no differentiated measures are taken for specified UEs. This option takes effect only when the SRS_CARRIER_SWITCHING_SW option of the NRDUCellCarrMgmt.CaEnhancedAlgoSwitch parameter is selected. SUPER_UL_TDM_SCH_SW_OFF: Indicates whether to disable super uplink with independent SUL deployment for specified UEs. If this option is selected, super uplink with independent SUL deployment is disabled for specified UEs. If this option is deselected, no differentiated measures are taken for specified UEs. Super uplink with independent SUL deployment is controlled by the SUPER_UL_TDM_SCH_SW option of the NRDUCellAlgoSwitch.SuperUplinkSwitch parameter. FLEX_SUPER_UPLINK_SW_OFF: Indicates whether to disable flexible super uplink for specified UEs. If this option is selected, flexible super uplink is disabled for specified UEs. If this option is deselected, no differentiated measures are taken for specified UEs. Flexible super uplink is controlled by the FLEX_SUPER_UPLINK_SW option of the NRDUCellAlgoSwitch.SuperUplinkSwitch parameter. SRS_RIM_INTRF_AVOID_SW_OFF: Indicates whether to disable SRS remote interference avoidance for specified UEs. If this option is selected, SRS remote interference avoidance is disabled for specified UEs. If this option is deselected, no differentiated measures are taken for specified UEs. This option applies only to low-frequency TDD. FR1_DL_CA_SW_OFF: Indicates whether to disable downlink CA in FR1 for specified UEs. If this option is selected, downlink CA in FR1 is disabled for specified UEs. If this option is deselected, no differentiated measures are taken for specified UEs. This option takes effect only when the INTRA_FR_INTER_BAND_CA_SW or INTRA_BAND_CA_SW option of the NRDUCellAlgoSwitch.CaAlgoSwitch parameter is selected. DSS_FLEX_PDSCH_SCH_SW_OFF: Indicates whether to disable DSS-based Flexible PDSCH Scheduling for specified UEs. If this option is selected, DSS-based Flexible PDSCH Scheduling is disabled for specified UEs. If this option is deselected, no differentiated measures are taken for specified UEs. This option takes effect only when the NRDUCellDlSchRes.SpctShrPdschStartSymbol parameter is set to SYM0 or SYM1. CUSTOMIZED_BW_HO_SW_OFF: Indicates whether to disable handovers of specified UEs to cells with customized bandwidths. If this option is selected, handovers to cells with customized bandwidths are disabled for specified UEs. If this option is deselected, no differentiated measures are taken for specified UEs. BI_CARRIER_CA_SW_OFF: Indicates whether to disable CA in the minor cells for Bi-Carrier for specified UEs. If this option is selected, CA in the minor cells for Bi-Carrier is disabled for specified UEs. If this option is deselected, no differentiated measures are taken for specified UEs. This option takes effect only when the BI_CARRIER_SW option of the NRDUCellFeatureSw.MultiCarrierSwitch parameter is selected. CSIRS_BEAM_SWEEPING_SW_OFF: Indicates whether to disable CSI-RS beam sweeping for specified UEs. If this option is selected, CSI-RS beam sweeping is disabled for specified UEs. If this option is deselected, no differentiated measures are taken for specified UEs. This option applies only to low-frequency TDD massive MIMO cells and FDD 32T32R cells. CRS_OVERHEAD_OPT_OFF: Indicates whether to disable CRS overhead optimization for specified UEs. If this option is selected, CRS overhead optimization is disabled for specified UEs. If this option is deselected, no differentiated measures are taken for specified UEs. This option applies only to FDD. CRS_RM_OFF: Indicates whether to disable CRS rate matching for specified UEs. If this option is selected, CRS rate matching is disabled for specified UEs. If this option is deselected, no differentiated measures are taken for specified UEs. This option takes effect only when the LTE_NR_FDD_SPCT_SHR_ASYM_SW option of the NRDUCellAlgoSwitch.SpectrumCloudEnhSwitch parameter is selected. VOICE_AM_OFF: Indicates whether to disable AM for voice services of specified UEs. If this option is selected, AM is not used for voice services of specified UEs in the cell and UM is used instead. If this option is deselected, no differentiated measures are taken for specified UEs. MULTI_CSI_PUCCH_CTRL_SW_OFF: Indicates whether to disable multi-CSI-PUCCH-ResourceList configuration control for specified UEs. If this option is selected, multi-CSI-PUCCH-ResourceList configuration control does not take effect for specified UEs. If this option is deselected, no differentiated measures are taken for specified UEs. UE_CAPB_SEPARATE_QUERY_SW_OFF: Indicates whether to disable separate UE capability queries for specified UEs. If this option is selected, separate UE capability queries are disabled for specified UEs. If this option is deselected, no differentiated measures are taken for specified UEs. UDC_SW_OFF: Indicates whether to disable uplink data compression and uplink signaling compression for specified UEs. If this option is selected, uplink data compression and uplink signaling compression are disabled for specified UEs. If this option is deselected, no differentiated measures are taken for specified UEs. LTE_CRS_RM_ALL_SYM_ADAPT_OFF: Indicates whether to disable LTE CRS full-symbol rate matching adaptation for specified UEs. If this option is selected, LTE CRS full-symbol rate matching adaptation is disabled for specified UEs. Rate matching is performed only on REs where LTE CRSs appear. If this option is deselected, no differentiated measures are taken for specified UEs. This option takes effect only when the LTE_CRS_RM_ALL_SYM_ADAPT_SW option of the NRDUCellAlgoSwitch.SpectrumCloudEnhSwitch parameter is selected. PC2_UE_NR_UL_PWR_CFG_MAX_OFF: Indicates whether to disable PC2 UE uplink NR power configuration maximization for specified UEs. If this option is selected, PC2 UE uplink NR power configuration maximization is disabled for specified UEs. If this option is deselected, no differentiated measures are taken for specified UEs. INTERFREQ_CONNECTED_MLB_SW_OFF: Indicates whether to disable inter-frequency connected mode MLB for specified UEs. If this option is selected, inter-frequency connected mode MLB is disabled for specified UEs. If this option is deselected, no differentiated measures are taken for specified UEs. UE_MIMO_LAYER_REDUCE_SW_OFF: Indicates whether to disable the R16-compliant function of reducing the number of MIMO layers for specified UEs. If this option is selected, the R16-compliant function of reducing the number of MIMO layers is disabled for specified UEs. If this option is deselected, no differentiated measures are taken for specified UEs. UE_SCC_DEACTIVATE_SW_OFF: Indicates whether to disable the R16-compliant function of SCell deactivation for specified UEs. If this option is selected, the R16-compliant function of SCell deactivation is disabled for specified UEs. If this option is deselected, no differentiated measures are taken for specified UEs. UE_RELEASE_PREFERENCE_SW_OFF: Indicates whether to disable the UE release preference function for specified UEs. If this option is selected, the UE release preference function is disabled for specified UEs. If this option is deselected, no differentiated measures are taken for specified UEs. DRX_ADAPTATION_SW_OFF: Indicates whether to disable DRX adaptation for specified UEs. If this option is selected, DRX adaptation is disabled for specified UEs. If this option is deselected, no differentiated measures are taken for specified UEs. UPLINK_SKIP_SW_OFF: Indicates whether to disable uplink skipping for specified UEs. If this option is selected, uplink skipping is disabled for specified UEs. If this option is deselected, no differentiated measures are taken for specified UEs. COVERAGE_INTER_FREQ_HO_OFF: Indicates whether to disable coverage-based inter-frequency handover on the UE side. If this option is selected, coverage-based inter-frequency handover is disabled for specified UEs. If this option is deselected, no differentiated measures are taken for specified UEs. FREQ_PRI_INTER_FREQ_HO_OFF: Indicates whether to disable frequency-priority-based inter-frequency handover on the UE side. If this option is selected, frequency-priority-based inter-frequency handover is disabled for specified UEs. If this option is deselected, no differentiated measures are taken for specified UEs. | NO | NO | NO | None | None | Bit Field Type | BASIC_DRX_SW_OFF(Disable Basic DRX), BWP2_SWITCH_OFF(Disable Power Saving BWP), UL_PDCP_SN_ABN_COMPT_OPT_OFF(Disable UL PDCP SN Abn Compatibility Opt), SRS_FULL_CFG_OFF(Disable SRS Full Configuration), CSIRS_INCOMPATIBLE_UE_SW_OFF(Disable CSI-RS Compatibility), HO_LCHID_UPDATE_OFF(Disable HO Logical Channel ID Update), UL_WAVEFORM_ADAPT_SW_OFF(Disable Uplink Waveform Adaptation), SRS_CARRIER_SWITCHING_SW_OFF(Disable SRS Carrier Switching), SUPER_UL_TDM_SCH_SW_OFF(Disable Super Uplink TDM Scheduling), FLEX_SUPER_UPLINK_SW_OFF(Disable Flexible Super Uplink), SRS_RIM_INTRF_AVOID_SW_OFF(Disable SRS Remote Intrf Avoidance), FR1_DL_CA_SW_OFF(Disable FR1 DL CA), DSS_FLEX_PDSCH_SCH_SW_OFF(Disable DSS-based Flexible PDSCH Sch), CUSTOMIZED_BW_HO_SW_OFF(Disable Handover to Customized BW), BI_CARRIER_CA_SW_OFF(Disable CA in Cell for Bi-Carrier), CSIRS_BEAM_SWEEPING_SW_OFF(Disable CSI-RS Beam Sweeping), CRS_OVERHEAD_OPT_OFF(Disable CRS Overhead Optimization), CRS_RM_OFF(Disable CRS Rate Matching), VOICE_AM_OFF(Disable Voice AM), MULTI_CSI_PUCCH_CTRL_SW_OFF(Disable multi-CSI-PUCCH-ResourceList Ctl), UE_CAPB_SEPARATE_QUERY_SW_OFF(Disable Separate UE Capability Queries), UDC_SW_OFF(Disable UDC), LTE_CRS_RM_ALL_SYM_ADAPT_OFF(Disable LTE CRS Full-Symbol RM Adapt), PC2_UE_NR_UL_PWR_CFG_MAX_OFF(Disable PC2 UE UL NR Power Config Max), INTERFREQ_CONNECTED_MLB_SW_OFF(Disable Inter-Freq Connected Mode MLB), UE_MIMO_LAYER_REDUCE_SW_OFF(Disable UE MIMO Layer Reduction), UE_SCC_DEACTIVATE_SW_OFF(Disable UE SCell Deactivation), UE_RELEASE_PREFERENCE_SW_OFF(Disable UE Release Preference), DRX_ADAPTATION_SW_OFF(Disable DRX Adaptation), UPLINK_SKIP_SW_OFF(Disable Uplink Skipping), COVERAGE_INTER_FREQ_HO_OFF(Disable Coverage-based Inter-Freq HO), FREQ_PRI_INTER_FREQ_HO_OFF(Disable Freq-Pri-based Inter-Freq HO) | BASIC_DRX_SW_OFF~0, BWP2_SWITCH_OFF~1, UL_PDCP_SN_ABN_COMPT_OPT_OFF~2, SRS_FULL_CFG_OFF~3, CSIRS_INCOMPATIBLE_UE_SW_OFF~4, HO_LCHID_UPDATE_OFF~5, UL_WAVEFORM_ADAPT_SW_OFF~6, SRS_CARRIER_SWITCHING_SW_OFF~7, SUPER_UL_TDM_SCH_SW_OFF~8, FLEX_SUPER_UPLINK_SW_OFF~9, SRS_RIM_INTRF_AVOID_SW_OFF~10, FR1_DL_CA_SW_OFF~11, DSS_FLEX_PDSCH_SCH_SW_OFF~12, CUSTOMIZED_BW_HO_SW_OFF~13, BI_CARRIER_CA_SW_OFF~14, CSIRS_BEAM_SWEEPING_SW_OFF~15, CRS_OVERHEAD_OPT_OFF~16, CRS_RM_OFF~17, VOICE_AM_OFF~18, MULTI_CSI_PUCCH_CTRL_SW_OFF~19, UE_CAPB_SEPARATE_QUERY_SW_OFF~20, UDC_SW_OFF~21, LTE_CRS_RM_ALL_SYM_ADAPT_OFF~22, PC2_UE_NR_UL_PWR_CFG_MAX_OFF~23, INTERFREQ_CONNECTED_MLB_SW_OFF~24, UE_MIMO_LAYER_REDUCE_SW_OFF~25, UE_SCC_DEACTIVATE_SW_OFF~26, UE_RELEASE_PREFERENCE_SW_OFF~27, DRX_ADAPTATION_SW_OFF~28, UPLINK_SKIP_SW_OFF~29, COVERAGE_INTER_FREQ_HO_OFF~30, FREQ_PRI_INTER_FREQ_HO_OFF~31 | None | BASIC_DRX_SW_OFF, BWP2_SWITCH_OFF, UL_PDCP_SN_ABN_COMPT_OPT_OFF, SRS_FULL_CFG_OFF, CSIRS_INCOMPATIBLE_UE_SW_OFF, HO_LCHID_UPDATE_OFF, UL_WAVEFORM_ADAPT_SW_OFF, SRS_CARRIER_SWITCHING_SW_OFF, SUPER_UL_TDM_SCH_SW_OFF, FLEX_SUPER_UPLINK_SW_OFF, SRS_RIM_INTRF_AVOID_SW_OFF, FR1_DL_CA_SW_OFF, DSS_FLEX_PDSCH_SCH_SW_OFF, CUSTOMIZED_BW_HO_SW_OFF, BI_CARRIER_CA_SW_OFF, CSIRS_BEAM_SWEEPING_SW_OFF, CRS_OVERHEAD_OPT_OFF, CRS_RM_OFF, VOICE_AM_OFF, MULTI_CSI_PUCCH_CTRL_SW_OFF, UE_CAPB_SEPARATE_QUERY_SW_OFF, UDC_SW_OFF, LTE_CRS_RM_ALL_SYM_ADAPT_OFF, PC2_UE_NR_UL_PWR_CFG_MAX_OFF, INTERFREQ_CONNECTED_MLB_SW_OFF, UE_MIMO_LAYER_REDUCE_SW_OFF, UE_SCC_DEACTIVATE_SW_OFF, UE_RELEASE_PREFERENCE_SW_OFF, DRX_ADAPTATION_SW_OFF, UPLINK_SKIP_SW_OFF, COVERAGE_INTER_FREQ_HO_OFF, FREQ_PRI_INTER_FREQ_HO_OFF | BASIC_DRX_SW_OFF:Off, BWP2_SWITCH_OFF:Off, UL_PDCP_SN_ABN_COMPT_OPT_OFF:Off, SRS_FULL_CFG_OFF:Off, CSIRS_INCOMPATIBLE_UE_SW_OFF:Off, HO_LCHID_UPDATE_OFF:Off, UL_WAVEFORM_ADAPT_SW_OFF:Off, SRS_CARRIER_SWITCHING_SW_OFF:Off, SUPER_UL_TDM_SCH_SW_OFF:Off, FLEX_SUPER_UPLINK_SW_OFF:Off, SRS_RIM_INTRF_AVOID_SW_OFF:Off, FR1_DL_CA_SW_OFF:Off, DSS_FLEX_PDSCH_SCH_SW_OFF:Off, CUSTOMIZED_BW_HO_SW_OFF:Off, BI_CARRIER_CA_SW_OFF:Off, CSIRS_BEAM_SWEEPING_SW_OFF:Off, CRS_OVERHEAD_OPT_OFF:Off, CRS_RM_OFF:Off, VOICE_AM_OFF:Off, MULTI_CSI_PUCCH_CTRL_SW_OFF:Off, UE_CAPB_SEPARATE_QUERY_SW_OFF:Off, UDC_SW_OFF:Off, LTE_CRS_RM_ALL_SYM_ADAPT_OFF:Off, PC2_UE_NR_UL_PWR_CFG_MAX_OFF:Off, INTERFREQ_CONNECTED_MLB_SW_OFF:Off, UE_MIMO_LAYER_REDUCE_SW_OFF:Off, UE_SCC_DEACTIVATE_SW_OFF:Off, UE_RELEASE_PREFERENCE_SW_OFF:Off, DRX_ADAPTATION_SW_OFF:Off, UPLINK_SKIP_SW_OFF:Off, COVERAGE_INTER_FREQ_HO_OFF:Off, FREQ_PRI_INTER_FREQ_HO_OFF:Off | BASIC_DRX_SW_OFF:Off, BWP2_SWITCH_OFF:Off, UL_PDCP_SN_ABN_COMPT_OPT_OFF:Off, SRS_FULL_CFG_OFF:Off, CSIRS_INCOMPATIBLE_UE_SW_OFF:Off, HO_LCHID_UPDATE_OFF:Off, UL_WAVEFORM_ADAPT_SW_OFF:Off, SRS_CARRIER_SWITCHING_SW_OFF:Off, SUPER_UL_TDM_SCH_SW_OFF:Off, FLEX_SUPER_UPLINK_SW_OFF:Off, SRS_RIM_INTRF_AVOID_SW_OFF:Off, FR1_DL_CA_SW_OFF:Off, DSS_FLEX_PDSCH_SCH_SW_OFF:Off, CUSTOMIZED_BW_HO_SW_OFF:Off, BI_CARRIER_CA_SW_OFF:Off, CSIRS_BEAM_SWEEPING_SW_OFF:Off, CRS_OVERHEAD_OPT_OFF:Off, CRS_RM_OFF:Off, VOICE_AM_OFF:Off, MULTI_CSI_PUCCH_CTRL_SW_OFF:Off, UE_CAPB_SEPARATE_QUERY_SW_OFF:Off, UDC_SW_OFF:Off, LTE_CRS_RM_ALL_SYM_ADAPT_OFF:Off, PC2_UE_NR_UL_PWR_CFG_MAX_OFF:Off, INTERFREQ_CONNECTED_MLB_SW_OFF:Off, UE_MIMO_LAYER_REDUCE_SW_OFF:Off, UE_SCC_DEACTIVATE_SW_OFF:Off, UE_RELEASE_PREFERENCE_SW_OFF:Off, DRX_ADAPTATION_SW_OFF:Off, UPLINK_SKIP_SW_OFF:Off, COVERAGE_INTER_FREQ_HO_OFF:Off, FREQ_PRI_INTER_FREQ_HO_OFF:Off | Radio Planning (Internal planning) | gNBUeCompatSw | -Configuration constraints: The UE_SCC_DEACTIVATE_SW_OFF option of BlacklistCtrlSwitch and the UE_SCC_DEACTIVATE_SW_ON option of WhitelistCtrlExtSwitch cannot be both selected in a gNBUeCompatSw MO or in two gNBUeCompatSw MOs with the same UeInfoIndex setting. The DRX_ADAPTATION_SW_OFF option of BlacklistCtrlSwitch and the DRX_ADAPTATION_SW_ON option of WhitelistCtrlExtSwitch cannot be both selected in a gNBUeCompatSw MO or in two gNBUeCompatSw MOs with the same UeInfoIndex setting. The UPLINK_SKIP_SW_OFF option of BlacklistCtrlSwitch and the UPLINK_SKIP_SW_ON option of WhitelistCtrlExtSwitch cannot be both selected in a gNBUeCompatSw MO or in two gNBUeCompatSw MOs with the same UeInfoIndex setting. The COVERAGE_INTER_FREQ_HO_OFF option of BlacklistCtrlSwitch and the COVERAGE_INTER_FREQ_HO_ON option of WhitelistCtrlExtSwitch cannot be both selected in a gNBUeCompatSw MO or in two gNBUeCompatSw MOs with the same UeInfoIndex setting. The FREQ_PRI_INTER_FREQ_HO_OFF option of BlacklistCtrlSwitch and the FREQ_PRI_INTER_FREQ_HO_ON option of WhitelistCtrlExtSwitch cannot be both selected in a gNBUeCompatSw MO or in two gNBUeCompatSw MOs with the same UeInfoIndex setting. The UE_MIMO_LAYER_REDUCE_SW_OFF option of BlacklistCtrlSwitch and the UE_MIMO_LAYER_REDUCE_SW_ON option of WhitelistCtrlExtSwitch cannot be both selected in a gNBUeCompatSw MO or in two gNBUeCompatSw MOs with the same UeInfoIndex setting. The UE_RELEASE_PREFERENCE_SW_OFF option of BlacklistCtrlSwitch and the UE_RELEASE_PREFERENCE_SW_ON option of WhitelistCtrlExtSwitch cannot be both selected in a gNBUeCompatSw MO or in two gNBUeCompatSw MOs with the same UeInfoIndex setting. The UL_WAVEFORM_ADAPT_SW_OFF option of BlacklistCtrlSwitch and the UL_WAVEFORM_ADAPT_SW_ON option of WhitelistCtrlExtSwitch cannot be both selected in a gNBUeCompatSw MO or in two gNBUeCompatSw MOs with the same UeInfoIndex setting. The DSS_FLEX_PDSCH_SCH_SW_OFF option of BlacklistCtrlSwitch and the DSS_FLEX_PDSCH_SCH_SW_ON option of WhitelistCtrlExtSwitch cannot be both selected in a gNBUeCompatSw MO or in two gNBUeCompatSw MOs with the same UeInfoIndex setting. The BASIC_DRX_SW_OFF option of BlacklistCtrlSwitch and the BASIC_DRX_SW_ON option of WhitelistCtrlSwitch cannot be both selected in a gNBUeCompatSw MO or in two gNBUeCompatSw MOs with the same UeInfoIndex setting. The UL_PDCP_SN_ABN_COMPT_OPT_OFF option of BlacklistCtrlSwitch and the UL_PDCP_SN_ABN_COMPT_OPT_ON option of WhitelistCtrlSwitch cannot be both selected in a gNBUeCompatSw MO or in two gNBUeCompatSw MOs with the same UeInfoIndex setting. The SRS_FULL_CFG_OFF option of BlacklistCtrlSwitch and the SRS_FULL_CFG_ON option of WhitelistCtrlSwitch cannot be both selected in a gNBUeCompatSw MO or in two gNBUeCompatSw MOs with the same UeInfoIndex setting. The HO_LCHID_UPDATE_OFF option of BlacklistCtrlSwitch and the HO_LCHID_UPDATE_ON option of WhitelistCtrlSwitch cannot be both selected in a gNBUeCompatSw MO or in two gNBUeCompatSw MOs with the same UeInfoIndex setting. The BWP2_SWITCH_OFF option of BlacklistCtrlSwitch and the BWP2_SWITCH_ON option of WhitelistCtrlSwitch cannot be both selected in a gNBUeCompatSw MO or in two gNBUeCompatSw MOs with the same UeInfoIndex setting. The SRS_CARRIER_SWITCHING_SW_OFF option of BlacklistCtrlSwitch and the SRS_CARRIER_SWITCHING_SW_ON option of WhitelistCtrlSwitch cannot be both selected in a gNBUeCompatSw MO or in two gNBUeCompatSw MOs with the same UeInfoIndex setting. The CSIRS_INCOMPATIBLE_UE_SW_OFF option of BlacklistCtrlSwitch and the CSIRS_INCOMPATIBLE_UE_SW_ON option of WhitelistCtrlSwitch cannot be both selected in a gNBUeCompatSw MO or in two gNBUeCompatSw MOs with the same UeInfoIndex setting. The MULTI_CSI_PUCCH_CTRL_SW_OFF option of BlacklistCtrlSwitch and the MULTI_CSI_PUCCH_CTRL_SW_ON option of WhitelistCtrlSwitch cannot be both selected in a gNBUeCompatSw MO or in two gNBUeCompatSw MOs with the same UeInfoIndex setting. | Read & Write | No (And no impact on the UE in idle mode) | N/A | N/A | None | The parameter modification takes effect immediately. | BASIC_DRX_SW_OFF: If this option is deselected, network performance is not affected. If this option is selected, specified UEs cannot periodically enter the DRX sleep time to save power. As a result, the power consumption increases, the delay decreases, and the downlink user-perceived rate increases. BWP2_SWITCH_OFF: If this option is deselected, network performance is not affected. If this option is selected, specified UEs cannot use the power saving BWP to save power when the data volume is small. As a result, the power consumption increases, the delay decreases, the uplink and downlink user-perceived rates in the cell increase, the uplink and downlink user-perceived rates increase, and the service drop rate decreases. HO_LCHID_UPDATE_OFF: If this option is selected, the logical channel ID for a specified UE remains unchanged after a handover is completed. There will be a higher probability that the UE mistakenly considers the downlink packets from the source base station as from the target base station. As a result, the probability of abnormal UE releases and the service drop rate increase. If this option is deselected, there is no impact. UL_WAVEFORM_ADAPT_SW_OFF: If this option is selected, waveform adaptation does not take effect for specified UEs, and the probability that these UEs experience unexpected service drops decreases. If this option is deselected, there is no impact. SRS_CARRIER_SWITCHING_SW_OFF: If this option is selected, SRS carrier switching does not take effect for specified UEs, and the probability that these UEs experience abnormal releases decreases. If this option is deselected, there is no impact. SUPER_UL_TDM_SCH_SW_OFF: If this option is selected, super uplink with independent SUL deployment does not take effect for specified UEs, and the probability that these UEs experience abnormal releases decreases. If this option is deselected, there is no impact. FLEX_SUPER_UPLINK_SW_OFF: If this option is selected, flexible super uplink does not take effect for specified UEs, and the probability that these UEs experience abnormal releases decreases. If this option is deselected, there is no impact. SRS_RIM_INTRF_AVOID_SW_OFF: If this option is selected, SRS remote interference avoidance does not take effect for specified UEs, and the probability that these UEs experience unexpected service drops decreases. If this option is deselected, there is no impact. FR1_DL_CA_SW_OFF: If this option is selected, intra-FR inter-band CA and intra-band CA do not take effect for specified UEs, and the probability that these UEs experience abnormal releases decreases. If this option is deselected, there is no impact. DSS_FLEX_PDSCH_SCH_SW_OFF: If this option is selected, DSS-based Flexible PDSCH Scheduling does not take effect for specified UEs, and the probability that these UEs experience access failures decreases. If this option is deselected, there is no impact. CUSTOMIZED_BW_HO_SW_OFF: If this option is selected, the probability of abnormal RRC connection reestablishments during handovers decreases for specified UEs, but the success rate of inter-base-station handover preparation may decrease. If this option is deselected, network performance is not affected. BI_CARRIER_CA_SW_OFF: If this option is selected, CA does not take effect for specified UEs in their minor cells for Bi-Carrier, and the probability that these UEs experience abnormal releases decreases. If this option is deselected, there is no impact. CSIRS_BEAM_SWEEPING_SW_OFF: If this option is selected, CSI-RS beam sweeping does not take effect for specified UEs, and the probability that these UEs experience unexpected service drops decreases. If this option is deselected, there is no impact. CRS_OVERHEAD_OPT_OFF: If this option is selected, CRS overhead optimization does not take effect for specified UEs, and the probability that these UEs experience unexpected service drops decreases. If this option is deselected, there is no impact. CRS_RM_OFF: If this option is selected, CRS rate matching does not take effect for specified UEs, and the user-perceived rates of these UEs increase. If this option is deselected, there is no impact. VOICE_AM_OFF: If this option is selected, AM is not used for voice services of specified UEs. For these UEs, the voice packet loss rate increases, the voice service drop rate decreases, the voice delay variation decreases, and the voice quality fluctuates. If this option is deselected, network performance is not affected. MULTI_CSI_PUCCH_CTRL_SW_OFF: If this option is selected, multi-CSI-PUCCH-ResourceList configuration control does not take effect for specified UEs, and the downlink throughput of these UEs increases. If this option is deselected, network performance is not affected. UE_CAPB_SEPARATE_QUERY_SW_OFF: If this option is selected, separate UE capability queries do not take effect for specified UEs, and the number of NR-to-EUTRAN handover preparation attempts triggered for resource optimization may increase. If this option is deselected, network performance is not affected. UDC_SW_OFF: If this option is selected, uplink data compression and uplink signaling compression do not take effect for specified UEs, and the probability of unexpected service drops decreases for these UEs. If this option is deselected, network performance is not affected. LTE_CRS_RM_ALL_SYM_ADAPT_OFF: If this option is selected, LTE CRS full-symbol rate matching adaptation does not take effect for specified UEs, and the user-perceived rates of these UEs increase. If this option is deselected, network performance is not affected. PC2_UE_NR_UL_PWR_CFG_MAX_OFF: If this option is selected, PC2 UE uplink NR power configuration maximization does not take effect for specified UEs. As a result, the uplink coverage of the specified UEs may shrink, and the user-perceived rates of cell-edge UEs may decrease. If this option is deselected, network performance is not affected. INTERFREQ_CONNECTED_MLB_SW_OFF: If this option is selected, inter-frequency connected mode MLB does not take effect for specified UEs, and the user-perceived rates of these UEs may decrease. If this option is deselected, network performance is not affected. UE_MIMO_LAYER_REDUCE_SW_OFF: If this option is selected, specified UEs cannot initiate requests for reducing the number of MIMO layers, and the base station does not reduce the number of MIMO layers for the UEs. As a result, the UE power consumption rises, but the uplink and downlink user-perceived rates increase. If this option is deselected, network performance is not affected. UE_SCC_DEACTIVATE_SW_OFF: If this option is selected, specified UEs cannot initiate SCell deactivation requests, and the base station does not deactivate SCells for the UEs. As a result, the UE power consumption rises, but user-perceived uplink and downlink throughputs increase. If this option is deselected, network performance is not affected. UE_RELEASE_PREFERENCE_SW_OFF: If this option is selected, the UE power consumption increases and the number of RRC releases decreases. If this option is deselected, network performance is not affected. DRX_ADAPTATION_SW_OFF: If this option is selected, the UE power consumption increases, but the BLER, delay, and service drop rate decrease and cell and UE throughputs increase. If this option is deselected, network performance is not affected. UPLINK_SKIP_SW_OFF: If this option is selected, the UE power consumption rises, uplink cell throughput and uplink user-perceived rate increase, and the service drop rate decreases. If this option is deselected, network performance is not affected. COVERAGE_INTER_FREQ_HO_OFF: If this option is selected, coverage-based inter-frequency handovers do not take effect for specified UEs, and the service drop rate of these UEs may increase. If this option is deselected, network performance is not affected. FREQ_PRI_INTER_FREQ_HO_OFF: If this option is selected, frequency-priority-based inter-frequency handovers do not take effect for specified UEs, and the service drop rate of these UEs may increase. If this option is deselected, network performance is not affected. | BTS3900: V100R020C10 BTS3900 5G: V100R020C10 BTS5900: V100R020C10 BTS5900 5G: V100R020C10 | Radio | N
gNBUeCompatSw | WhitelistCtrlSwitch | Whitelist Control Switch | BTS3900, BTS3900 5G, BTS5900, BTS5900 5G | ADD GNBUECOMPATSW MOD GNBUECOMPATSW LST GNBUECOMPATSW | Indicates whether to whitelist specific features. BASIC_DRX_SW_ON: Indicates whether to enable basic DRX for specified UEs. If this option is selected, basic DRX is enabled for specified UEs. If this option is deselected, no differentiated measures are taken for specified UEs. BWP2_SWITCH_ON: Indicates whether to enable power saving BWP for specified UEs. If this option is selected, power saving BWP is enabled for specified UEs. If this option is deselected, no differentiated measures are taken for specified UEs. UL_PDCP_SN_ABN_COMPT_OPT_ON: Indicates whether to enable compatibility optimization in the case of uplink PDCP SN exceptions for specified UEs. If this option is selected, compatibility optimization in the case of uplink PDCP SN exceptions is enabled for specified UEs. If this option is deselected, no differentiated measures are taken for specified UEs. SRS_FULL_CFG_ON: Indicates whether to enable SRS full configuration for specified UEs. If this option is selected, SRS full configuration is enabled for specified UEs. If this option is deselected, no differentiated measures are taken for specified UEs. CSIRS_INCOMPATIBLE_UE_SW_ON: Indicates whether to enable CSI-RS compatibility for specified UEs. If this option is selected, CSI-RS compatibility is enabled for specified UEs. If this option is deselected, no differentiated measures are taken for specified UEs. SPL_UE_USE_SMALL_BW_SW_ON: Indicates whether to enable the small bandwidth function for specified UEs. If this option is selected, the small bandwidth function is enabled for specified UEs. If this option is deselected, no differentiated measures are taken for specified UEs. This option applies only to low-frequency cells. HO_LCHID_UPDATE_ON: Indicates whether to enable logical channel ID update for specified UEs in handover scenarios except intra-cell handovers for NSA UEs with UE contexts changed using the UE Context Modification procedure. If this option is selected, logical channel ID update is enabled for specified UEs in handover scenarios. If this option is deselected, no differentiated measures are taken for specified UEs. SPECIAL_UE_STAT_SWITCH_ON: Indicates whether to enable special-UE performance counter measurement for specified UEs. If this option is selected, special-UE performance counter measurement is enabled for specified UEs, in which case these UEs' RRC connection reestablishments, service drops, and QoS flow setup failures are counted into the corresponding performance counters. If this option is deselected, no differentiated measures are taken for specified UEs. SSB_RATEMATCH_SW_ON: Indicates whether to enable SSB rate matching for specified UEs. If this option is selected, SSB rate matching is enabled for specified UEs. In this case, the network allocates an increased number of PDSCH RBs to these UEs in SSB subframes. If this option is deselected, no differentiated measures are taken for specified UEs. PERIOD_SIG_CHR_REPORT_ON: Indicates whether to enable reporting of periodic external CHR events related to specified UEs. If this option is selected, the periodic external CHR events related only to specified UEs are reported. If this option is deselected, no differentiated measures are taken for specified UEs. SRS_CARRIER_SWITCHING_SW_ON: Indicates whether to enable SRS carrier switching for specified UEs. If this option is selected, SRS carrier switching is enabled for specified UEs. If this option is deselected, no differentiated measures are taken for specified UEs. This option takes effect only when the SRS_CARRIER_SWITCHING_SW option of the NRDUCellCarrMgmt.CaEnhancedAlgoSwitch parameter is selected. PDCCH_RATEMATCH_SW_ON: Indicates whether to enable PDCCH rate matching for specified UEs. If this option is selected, PDCCH rate matching is enabled for specified UEs. In this case, the network allows the PDSCH to use the resources in the PDCCH symbols during downlink scheduling. If this option is deselected, no differentiated measures are taken for specified UEs. This option takes effect only when the PDCCH_RATEMATCH_SW option of the NRDUCellPdsch.RateMatchSwitch parameter is selected. PDCCH_NO_PATTERN_RM_SW_ON: Indicates whether to enable pattern-free PDCCH rate matching for specified UEs. If this option is selected, pattern-free PDCCH rate matching is enabled for specified UEs. In this case, the network allows the PDSCH to use the resources in the PDCCH symbols during downlink scheduling. If this option is deselected, no differentiated measures are taken for specified UEs. This option takes effect only when the PDCCH_NO_PATTERN_RATE_MATCH_SW option of the NRDUCellPdcch.PdcchAlgoSwitch parameter is selected. PUSCH_CL_ANT_SEL_SW_ON: Indicates whether to enable closed-loop antenna selection for the PUSCH for specified UEs. If this option is selected, closed-loop antenna selection for the PUSCH is enabled for specified UEs. If this option is deselected, no differentiated measures are taken for specified UEs. 1T4R_SRS_PERIOD_SHORTEN_SW_ON: Indicates whether to enable the function of SRS period shortening for 1T4R UEs for specified UEs. If this option is selected, SRS period shortening for 1T4R UEs is enabled for specified UEs. If this option is deselected, no differentiated measures are taken for specified UEs. This option takes effect only when the DL_1T4R_SRS_PERIOD_SHORTEN_SW option of the NRDUCellPdschPrecode.SuMimoSrsPeriodShortSw parameter is selected. This option applies only to low-frequency TDD cells. EPS_FB_FAST_REDIRECTION_SW_ON: Indicates whether to enable fast redirection for EPS fallback. If this option is selected, fast redirection for EPS fallback is enabled for specified UEs. If this option is deselected, no differentiated measures are taken for specified UEs. UE_CBW_COMPAT_SW_ON: Indicates whether to enable UE-level CBW compatibility for specified UEs. If this option is selected, UE-level CBW IEs are not delivered to the specified UEs in a cell and these UEs access the cell based on the cell bandwidth; UE-level CBW IEs are delivered to other UEs. If this option is deselected, this function is disabled and UE-level CBW IEs are not delivered to any UEs. This option takes effect only when the UE_CBW_COMPAT_SW option of the NRDUCellUeCoop.UEAccessSwitch parameter is selected. This option applies only to low-frequency TDD and FDD NSA cells. DL_SRS_DTX_RANK_OPT_SW_ON: Indicates whether to enable rank adaptation optimization in SRS DTX scenarios for specified UEs. If this option is selected, the base station proactively restricts the highest rank based on SRS DTX in the case of SRS-based weighting for specified UEs. If this option is deselected, no differentiated measures are taken for the UEs. The controlled function requires the DL_SRS_DTX_RANK_OPT_SW option of the NRDUCellDlRank.DlRankSelAlgoSw parameter to be selected. This option applies only to low-frequency TDD. PKT_LOSS_BASED_UL_PATH_CHG_ON: Indicates whether to enable packet-loss-based uplink path change for specified UEs. If this option is selected, packet-loss-based uplink path change takes effect for specified UEs in NSA uplink data split scenarios. When uplink PDCP packet loss occurs, the path with a better air interface capability is selected for uplink data transmission. If this option is deselected, no differentiated measures are taken for specified UEs. This option applies only to low-frequency TDD and FDD. MOD_FREQDOMAINSHIFT_SW_ON: Indicates whether to set freqDomainShift to 0 for specified UEs. If this option is selected, freqDomainShift is set to 0 for specified UEs. If this option is deselected, no differentiated measures are taken for specified UEs. SCG_CHG_DL_DATA_TO_LTE_PRI_ON: Indicates whether to enable preferential downlink data distribution to LTE upon SCG changes for specified UEs. If this option is selected, preferential downlink data distribution to LTE upon SCG changes is enabled for whitelisted UEs. If this option is deselected, no differentiated measures are taken for whitelisted UEs. This option applies only to low-frequency TDD and FDD. MBSFN_PDSCH_STARTSYM_OPT_SW_ON: Indicates whether to enable optimization of the PDSCH start symbol in MBSFN subframes for specified UEs. If this option is selected, NR PDSCH scheduling can start from symbol 0 in MBSFN subframes for specified UEs in dynamic spectrum sharing scenarios. If this option is deselected, no differentiated measures are taken for specified UEs. HO_IN_WITHOUT_SUL_SW_ON: Indicates whether to enable incoming handovers without SUL for specified UEs. If this option is selected, incoming handovers without SUL are enabled for specified UEs. If this option is deselected, no differentiated measures are taken for specified UEs. This option takes effect only when the HO_IN_WITHOUT_SUL_SW option of the NRCellAlgoSwitch.HoCompatibilitySwitch parameter is selected. This option applies only to low-frequency TDD. SRS_PRE_SINR_EVAL_DIFF_SW: Indicates whether to use a special pre-SRS-equalization SINR threshold for specified UEs. If this option is selected, a special pre-SRS-equalization SINR threshold is used in weight type switching for specified UEs. If this option is deselected, no differentiated measures are taken for specified UEs. This option applies to low-frequency TDD. LRG_BW_CELL_NSA_UE_COMP_SW_ON: Indicates whether to enable compatibility of large-bandwidth cells with NSA UEs for specified UEs. If this option is selected, compatibility of large-bandwidth cells with NSA UEs is enabled for specified UEs. If this option is deselected, no differentiated measures are taken for specified UEs. HO_FULL_CONFIG_SW_ON: Indicates whether to enable full configuration for intra-base-station handovers in SA networking and full configuration for inter-base-station handovers for specified UEs. If this option is selected, full configuration for intra-base-station handovers in SA networking and full configuration for inter-base-station handovers are enabled for specified UEs. If this option is deselected, no differentiated measures are taken for specified UEs. This option takes effect only when the SA_INTRA_GNB_HO_FULL_CONFIG_SW or INTER_GNB_HO_FULL_CONFIG_SW option of the NRCellAlgoSwitch.HoCompatibilitySwitch parameter is selected. UE_LO_FEEDTHRU_OPT_SW_ON: Indicates whether to enable UE local oscillator optimization for specified UEs. If this option is selected, UE local oscillator optimization is enabled for specified UEs. For a UE running large-packet services, the LLR at the REs affected by the local oscillator on the UE side is set to zero to reduce the impact of local oscillator interference on demodulation. If this option is deselected, no differentiated measures are taken for specified UEs. This option applies to low-frequency TDD and FDD. MULTI_CSI_PUCCH_CTRL_SW_ON: Indicates whether to enable multi-CSI-PUCCH-ResourceList configuration control for specified UEs. If this option is selected, multi-CSI-PUCCH-ResourceList configuration control takes effect for specified UEs. If this option is deselected, no differentiated measures are taken for specified UEs. WEAK_CSIRS_CAPB_UE_COMPAT_ON: Indicates whether to enable compatibility with UEs having weak CSI-RS capabilities for specified UEs. If this option is selected, compatibility with UEs having weak CSI-RS capabilities is enabled for specified UEs. If this option is deselected, no differentiated measures are taken for specified UEs. This option applies only to high-frequency TDD. REDCAP_BWP0_BASED_HO_SW_ON: Indicates whether to enable BWP0-based handover for specified RedCap UEs. If this option is selected, BWP0-based handover is enabled for specified RedCap UEs. If this option is deselected, no differentiated measures are taken for RedCap UEs. This option applies only to low-frequency TDD. CSIRS_CAPB_IGNORE_SW_ON: Indicates whether to enable the base station to ignore the CSI-RS capabilities of specified UEs. If this option is selected, the base station ignores the CSI-RS capabilities of specified UEs. If this option is deselected, no differentiated measures are taken for specified UEs. This option applies only to high-frequency TDD. | NO | NO | NO | None | None | Bit Field Type | BASIC_DRX_SW_ON(Enable Basic DRX), BWP2_SWITCH_ON(Enable Power Saving BWP), UL_PDCP_SN_ABN_COMPT_OPT_ON(Enable UL PDCP SN Abn Compatibility Opt), SRS_FULL_CFG_ON(Enable SRS Full Configuration), CSIRS_INCOMPATIBLE_UE_SW_ON(Enable CSI-RS Compatibility), SPL_UE_USE_SMALL_BW_SW_ON(Enable Small Bandwidth Use by Special UE), HO_LCHID_UPDATE_ON(Enable HO Logical Channel ID Update), SPECIAL_UE_STAT_SWITCH_ON(Enable Special UE Performance Stat Sw), SSB_RATEMATCH_SW_ON(Enable SSB Rate Matching), PERIOD_SIG_CHR_REPORT_ON(Enable Periodic SIG CHR Reporting), SRS_CARRIER_SWITCHING_SW_ON(Enable SRS Carrier Switching), PDCCH_RATEMATCH_SW_ON(Enable PDCCH Rate Matching), PDCCH_NO_PATTERN_RM_SW_ON(Enable Pattern-free PDCCH Rate Matching), PUSCH_CL_ANT_SEL_SW_ON(Enable PUSCH Closed-Loop Antenna Select), 1T4R_SRS_PERIOD_SHORTEN_SW_ON(Enable SRS Period Shortening for 1T4R UE), EPS_FB_FAST_REDIRECTION_SW_ON(Enable Fast Redirection for EPS FB), UE_CBW_COMPAT_SW_ON(Enable UE-Level CBW Compatibility), DL_SRS_DTX_RANK_OPT_SW_ON(Enable DL SRS DTX Rank Optimization), PKT_LOSS_BASED_UL_PATH_CHG_ON(Enable Packet-Loss-based UL Path Change), MOD_FREQDOMAINSHIFT_SW_ON(Enable freqDomainShift Modification), SCG_CHG_DL_DATA_TO_LTE_PRI_ON(Enable DL Data to LTE Pri in SCG Change), MBSFN_PDSCH_STARTSYM_OPT_SW_ON(Enable MBSFN SF PDSCH Start Symbol Opt), HO_IN_WITHOUT_SUL_SW_ON(Enable Incoming Handover Without SUL), SRS_PRE_SINR_EVAL_DIFF_SW(SRS PreSINR Evaluation Differentiate Sw), LRG_BW_CELL_NSA_UE_COMP_SW_ON(Enable Large-BW Cell Compat with NSA UE), HO_FULL_CONFIG_SW_ON(Enable Full Configuration for Handover), UE_LO_FEEDTHRU_OPT_SW_ON(Enable UE LO Feedthrough Optimization), MULTI_CSI_PUCCH_CTRL_SW_ON(Enable multi-CSI-PUCCH-ResourceList Ctrl), WEAK_CSIRS_CAPB_UE_COMPAT_ON(Enable Weak CSI-RS Capability UE Compat), REDCAP_BWP0_BASED_HO_SW_ON(Enable BWP0-based HO for RedCap), CSIRS_CAPB_IGNORE_SW_ON(Enable CSI-RS Capability Ignoring) | BASIC_DRX_SW_ON~0, BWP2_SWITCH_ON~1, UL_PDCP_SN_ABN_COMPT_OPT_ON~2, SRS_FULL_CFG_ON~3, CSIRS_INCOMPATIBLE_UE_SW_ON~4, SPL_UE_USE_SMALL_BW_SW_ON~5, HO_LCHID_UPDATE_ON~6, SPECIAL_UE_STAT_SWITCH_ON~7, SSB_RATEMATCH_SW_ON~8, PERIOD_SIG_CHR_REPORT_ON~9, SRS_CARRIER_SWITCHING_SW_ON~10, PDCCH_RATEMATCH_SW_ON~11, PDCCH_NO_PATTERN_RM_SW_ON~12, PUSCH_CL_ANT_SEL_SW_ON~13, 1T4R_SRS_PERIOD_SHORTEN_SW_ON~14, EPS_FB_FAST_REDIRECTION_SW_ON~15, UE_CBW_COMPAT_SW_ON~16, DL_SRS_DTX_RANK_OPT_SW_ON~17, PKT_LOSS_BASED_UL_PATH_CHG_ON~18, MOD_FREQDOMAINSHIFT_SW_ON~19, SCG_CHG_DL_DATA_TO_LTE_PRI_ON~20, MBSFN_PDSCH_STARTSYM_OPT_SW_ON~21, HO_IN_WITHOUT_SUL_SW_ON~22, SRS_PRE_SINR_EVAL_DIFF_SW~23, LRG_BW_CELL_NSA_UE_COMP_SW_ON~24, HO_FULL_CONFIG_SW_ON~25, UE_LO_FEEDTHRU_OPT_SW_ON~26, MULTI_CSI_PUCCH_CTRL_SW_ON~28, WEAK_CSIRS_CAPB_UE_COMPAT_ON~29, REDCAP_BWP0_BASED_HO_SW_ON~30, CSIRS_CAPB_IGNORE_SW_ON~31 | None | BASIC_DRX_SW_ON, BWP2_SWITCH_ON, UL_PDCP_SN_ABN_COMPT_OPT_ON, SRS_FULL_CFG_ON, CSIRS_INCOMPATIBLE_UE_SW_ON, SPL_UE_USE_SMALL_BW_SW_ON, HO_LCHID_UPDATE_ON, SPECIAL_UE_STAT_SWITCH_ON, SSB_RATEMATCH_SW_ON, PERIOD_SIG_CHR_REPORT_ON, SRS_CARRIER_SWITCHING_SW_ON, PDCCH_RATEMATCH_SW_ON, PDCCH_NO_PATTERN_RM_SW_ON, PUSCH_CL_ANT_SEL_SW_ON, 1T4R_SRS_PERIOD_SHORTEN_SW_ON, EPS_FB_FAST_REDIRECTION_SW_ON, UE_CBW_COMPAT_SW_ON, DL_SRS_DTX_RANK_OPT_SW_ON, PKT_LOSS_BASED_UL_PATH_CHG_ON, MOD_FREQDOMAINSHIFT_SW_ON, SCG_CHG_DL_DATA_TO_LTE_PRI_ON, MBSFN_PDSCH_STARTSYM_OPT_SW_ON, HO_IN_WITHOUT_SUL_SW_ON, SRS_PRE_SINR_EVAL_DIFF_SW, LRG_BW_CELL_NSA_UE_COMP_SW_ON, HO_FULL_CONFIG_SW_ON, UE_LO_FEEDTHRU_OPT_SW_ON, MULTI_CSI_PUCCH_CTRL_SW_ON, WEAK_CSIRS_CAPB_UE_COMPAT_ON, REDCAP_BWP0_BASED_HO_SW_ON, CSIRS_CAPB_IGNORE_SW_ON | BASIC_DRX_SW_ON:Off, BWP2_SWITCH_ON:Off, UL_PDCP_SN_ABN_COMPT_OPT_ON:Off, SRS_FULL_CFG_ON:Off, CSIRS_INCOMPATIBLE_UE_SW_ON:Off, SPL_UE_USE_SMALL_BW_SW_ON:Off, HO_LCHID_UPDATE_ON:Off, SPECIAL_UE_STAT_SWITCH_ON:Off, SSB_RATEMATCH_SW_ON:Off, PERIOD_SIG_CHR_REPORT_ON:Off, SRS_CARRIER_SWITCHING_SW_ON:Off, PDCCH_RATEMATCH_SW_ON:Off, PDCCH_NO_PATTERN_RM_SW_ON:Off, PUSCH_CL_ANT_SEL_SW_ON:Off, 1T4R_SRS_PERIOD_SHORTEN_SW_ON:Off, EPS_FB_FAST_REDIRECTION_SW_ON:Off, UE_CBW_COMPAT_SW_ON:Off, DL_SRS_DTX_RANK_OPT_SW_ON:Off, PKT_LOSS_BASED_UL_PATH_CHG_ON:Off, MOD_FREQDOMAINSHIFT_SW_ON:Off, SCG_CHG_DL_DATA_TO_LTE_PRI_ON:Off, MBSFN_PDSCH_STARTSYM_OPT_SW_ON:Off, HO_IN_WITHOUT_SUL_SW_ON:Off, SRS_PRE_SINR_EVAL_DIFF_SW:Off, LRG_BW_CELL_NSA_UE_COMP_SW_ON:Off, HO_FULL_CONFIG_SW_ON:Off, UE_LO_FEEDTHRU_OPT_SW_ON:Off, MULTI_CSI_PUCCH_CTRL_SW_ON:Off, WEAK_CSIRS_CAPB_UE_COMPAT_ON:Off, REDCAP_BWP0_BASED_HO_SW_ON:Off, CSIRS_CAPB_IGNORE_SW_ON:Off | BASIC_DRX_SW_ON:Off, BWP2_SWITCH_ON:Off, UL_PDCP_SN_ABN_COMPT_OPT_ON:Off, SRS_FULL_CFG_ON:Off, CSIRS_INCOMPATIBLE_UE_SW_ON:Off, SPL_UE_USE_SMALL_BW_SW_ON:Off, HO_LCHID_UPDATE_ON:Off, SPECIAL_UE_STAT_SWITCH_ON:Off, SSB_RATEMATCH_SW_ON:Off, PERIOD_SIG_CHR_REPORT_ON:Off, SRS_CARRIER_SWITCHING_SW_ON:Off, PDCCH_RATEMATCH_SW_ON:Off, PDCCH_NO_PATTERN_RM_SW_ON:Off, PUSCH_CL_ANT_SEL_SW_ON:Off, 1T4R_SRS_PERIOD_SHORTEN_SW_ON:Off, EPS_FB_FAST_REDIRECTION_SW_ON:Off, UE_CBW_COMPAT_SW_ON:Off, DL_SRS_DTX_RANK_OPT_SW_ON:Off, PKT_LOSS_BASED_UL_PATH_CHG_ON:Off, MOD_FREQDOMAINSHIFT_SW_ON:Off, SCG_CHG_DL_DATA_TO_LTE_PRI_ON:Off, MBSFN_PDSCH_STARTSYM_OPT_SW_ON:Off, HO_IN_WITHOUT_SUL_SW_ON:Off, SRS_PRE_SINR_EVAL_DIFF_SW:Off, LRG_BW_CELL_NSA_UE_COMP_SW_ON:Off, HO_FULL_CONFIG_SW_ON:Off, UE_LO_FEEDTHRU_OPT_SW_ON:Off, MULTI_CSI_PUCCH_CTRL_SW_ON:Off, WEAK_CSIRS_CAPB_UE_COMPAT_ON:Off, REDCAP_BWP0_BASED_HO_SW_ON:Off, CSIRS_CAPB_IGNORE_SW_ON:Off | Radio Planning (Internal planning) | gNBUeCompatSw | -Configuration constraints: The BASIC_DRX_SW_OFF option of BlacklistCtrlSwitch and the BASIC_DRX_SW_ON option of WhitelistCtrlSwitch cannot be both selected in a gNBUeCompatSw MO or in two gNBUeCompatSw MOs with the same UeInfoIndex setting. The UL_PDCP_SN_ABN_COMPT_OPT_OFF option of BlacklistCtrlSwitch and the UL_PDCP_SN_ABN_COMPT_OPT_ON option of WhitelistCtrlSwitch cannot be both selected in a gNBUeCompatSw MO or in two gNBUeCompatSw MOs with the same UeInfoIndex setting. The SRS_FULL_CFG_OFF option of BlacklistCtrlSwitch and the SRS_FULL_CFG_ON option of WhitelistCtrlSwitch cannot be both selected in a gNBUeCompatSw MO or in two gNBUeCompatSw MOs with the same UeInfoIndex setting. The HO_LCHID_UPDATE_OFF option of BlacklistCtrlSwitch and the HO_LCHID_UPDATE_ON option of WhitelistCtrlSwitch cannot be both selected in a gNBUeCompatSw MO or in two gNBUeCompatSw MOs with the same UeInfoIndex setting. The BWP2_SWITCH_OFF option of BlacklistCtrlSwitch and the BWP2_SWITCH_ON option of WhitelistCtrlSwitch cannot be both selected in a gNBUeCompatSw MO or in two gNBUeCompatSw MOs with the same UeInfoIndex setting. The SRS_CARRIER_SWITCHING_SW_OFF option of BlacklistCtrlSwitch and the SRS_CARRIER_SWITCHING_SW_ON option of WhitelistCtrlSwitch cannot be both selected in a gNBUeCompatSw MO or in two gNBUeCompatSw MOs with the same UeInfoIndex setting. The CSIRS_INCOMPATIBLE_UE_SW_OFF option of BlacklistCtrlSwitch and the CSIRS_INCOMPATIBLE_UE_SW_ON option of WhitelistCtrlSwitch cannot be both selected in a gNBUeCompatSw MO or in two gNBUeCompatSw MOs with the same UeInfoIndex setting. The MULTI_CSI_PUCCH_CTRL_SW_OFF option of BlacklistCtrlSwitch and the MULTI_CSI_PUCCH_CTRL_SW_ON option of WhitelistCtrlSwitch cannot be both selected in a gNBUeCompatSw MO or in two gNBUeCompatSw MOs with the same UeInfoIndex setting. | Read & Write | No (And no impact on the UE in idle mode) | N/A | N/A | None | The parameter modification takes effect immediately. | BASIC_DRX_SW_ON: If this option is selected, DRX can take effect for specified UEs. These UEs can periodically enter the sleep time to save power, but their average uplink and downlink user-perceived rates decrease. If this option is deselected, network performance is not affected. BWP2_SWITCH_ON: If this option is selected, power saving BWP can take effect for specified UEs. These UEs can switch to the power saving BWP to save power when the data volume is small. However, the uplink and downlink user-perceived rates decrease, and the uplink and downlink cell throughputs decrease. If this option is deselected, network performance is not affected. SPL_UE_USE_SMALL_BW_SW_ON: If this option is selected, the specified UEs can access cells using small bandwidths, increasing the access success rate, number of UEs, traffic volume, and PRB usage in small-bandwidth NR cells. If this option is deselected, network performance is not affected. HO_LCHID_UPDATE_ON: If this option is selected, the logical channel ID for a specified UE will be updated after a handover is completed. There will be a lower probability that the UE mistakenly considers the downlink packets from the source base station as from the target base station. As a result, the probability of abnormal UE releases and the service drop rate decrease. If this option is deselected, there is no impact. SPECIAL_UE_STAT_SWITCH_ON: If this option is selected, the values of the counters related to RRC reestablishments, service drops, and QoS flow setup failures for special UEs increase. If this option is deselected, network performance is not affected. SSB_RATEMATCH_SW_ON: If this option is selected, SSB rate matching can take effect for specified UEs, increasing the number of PDSCH RBs scheduled in SSB subframes and the downlink rate of these UEs. If this option is deselected, network performance is not affected. PERIOD_SIG_CHR_REPORT_ON: If this option is selected, the gNodeB delivers fewer RRC reconfiguration messages and the service drop rate may decrease. If this option is deselected, network performance is not affected. SRS_CARRIER_SWITCHING_SW_ON: If this option is selected, SRS carrier switching takes effect only for specified UEs, decreasing the probability of abnormal UE releases. If this option is deselected, there is no impact. PDCCH_RATEMATCH_SW_ON: If this option is selected, PDCCH rate matching takes effect only for specified UEs, decreasing the probability of abnormal UE releases and the service drop rate. If this option is deselected, there is no impact. PDCCH_NO_PATTERN_RM_SW_ON: If this option is selected, pattern-free PDCCH rate matching takes effect only for specified UEs, reducing the probability of unexpected UE rate decreases. If this option is deselected, there is no impact. PUSCH_CL_ANT_SEL_SW_ON: If this option is selected, closed-loop antenna selection for the PUSCH takes effect only for specified UEs, increasing the perceived uplink rates of UEs at medium distances from or far from the cell center. If this option is deselected, there is no impact. 1T4R_SRS_PERIOD_SHORTEN_SW_ON: If this option is selected, the SRS period can be shortened for 1T4R UEs, increasing the downlink throughput of UEs in the cell center or at a medium distance from the cell center. If this option is deselected, network performance is not affected. EPS_FB_FAST_REDIRECTION_SW_ON: If this option is selected, the E2E call delay in the case of EPS fallback is shortened. If this option is deselected, network performance is not affected. UE_CBW_COMPAT_SW_ON: If this option is selected, incompatibility of specified UEs with UE-level CBW IEs can be prevented, so that the UEs can access the NSA NR network. This helps increase the access success rate. If this option is deselected, network performance is not affected. DL_SRS_DTX_RANK_OPT_SW_ON: If this option is selected, the downlink IBLER and RBLER decrease. If this option is deselected, network performance is not affected. PKT_LOSS_BASED_UL_PATH_CHG_ON: If this option is selected, packet-loss-based uplink path change takes effect for specified UEs. When a UE is located at a place with poor LTE coverage but good NR coverage, the uplink data volume distributed to the LTE network decreases. When a UE is located at a place with poor NR coverage but good LTE coverage, the uplink data volume distributed to the NR network decreases. If this option is deselected, network performance is not affected. MOD_FREQDOMAINSHIFT_SW_ON: If this option is selected, SRS resources can be correctly configured for specified UEs, and the probability of abnormal releases for these UEs decreases. If this option is deselected, network performance is not affected. SCG_CHG_DL_DATA_TO_LTE_PRI_ON: If this option is selected, preferential downlink data distribution to LTE upon SCG changes takes effect for specified UEs. The time in which the small-packet services of the specified UEs are interrupted upon SCG changes is shortened, the LTE PRB usage may increase, and the proportion of data distributed to 5G may decrease. If this option is deselected, network performance is not affected. MBSFN_PDSCH_STARTSYM_OPT_SW_ON: If this option is selected, optimization of the PDSCH start symbol in MBSFN subframes takes effect only for specified UEs. As a result, the probability of abnormal UE releases and the service drop rate decrease. If this option is deselected, network performance is not affected. HO_IN_WITHOUT_SUL_SW_ON: If this option is selected, incoming handovers without SUL take effect for specified UEs, and the RRC connection reestablishment rate of these UEs decreases. If this option is deselected, network performance is not affected. SRS_PRE_SINR_EVAL_DIFF_SW: If this option is selected, user experience will improve for specified UEs that are identified as low-SINR UEs based on a special threshold and located at medium or long distance from the cell center. If this option is deselected, network performance is not affected. LRG_BW_CELL_NSA_UE_COMP_SW_ON: If this option is selected, the specified UEs can access large-bandwidth NR cells. Therefore, the access success rate and handover success rate of NSA DC UEs increase in large-bandwidth NR cells. If this option is deselected, network performance is not affected. HO_FULL_CONFIG_SW_ON: If this option is selected, full configuration for intra-base-station handovers in SA networking and full configuration for inter-base-station handovers take effect for specified UEs. The service drop rate of these UEs may decrease. If this option is deselected, network performance is not affected. UE_LO_FEEDTHRU_OPT_SW_ON: If this option is selected, optimization against UE local oscillator feedthrough takes effect, increasing the uplink cell throughput. If this option is deselected, network performance is not affected. MULTI_CSI_PUCCH_CTRL_SW_ON: If this option is selected, multi-CSI-PUCCH-ResourceList configuration control takes effect for specified UEs, and the probability of abnormal service drops or RRC connection reestablishment of these UEs decreases. If this option is deselected, network performance is not affected. WEAK_CSIRS_CAPB_UE_COMPAT_ON: If this option is selected, compatibility with UEs having weak CSI-RS capabilities takes effect for specified UEs. In this case, these UEs can work properly, and they will not incorrectly report CSI-RS-related measurement results or experience service drops. If this option is deselected, network performance is not affected. REDCAP_BWP0_BASED_HO_SW_ON: If this option is selected, the number of handover failures caused by compatibility issues of specified RedCap UEs decreases, and the handover delay of such UEs increases. If this option is deselected, network performance is not affected. CSIRS_CAPB_IGNORE_SW_ON: If this option is selected, the base station ignores the CSI-RS capability fields reported by UEs and does not check the CSI-RS capabilities. As a result, the base station may configure resources beyond the UE-reported CSI-RS capabilities for the UEs, which has the following impacts: If the actual capabilities of a specified UE are higher than the reported capabilities, more features can take effect for the UE, improving the downlink performance of the UE. If the actual capabilities of a specified UE are consistent with the reported capabilities, issues such as incorrect reporting of CSI-RS-related measurement results or service drops may occur. If this option is deselected, network performance is not affected. | BTS3900: V100R020C10 BTS3900 5G: V100R020C10 BTS5900: V100R020C10 BTS5900 5G: V100R020C10 | Radio | N
gNBUeCompatSw | BlacklistCtrlExtSwitch | Blacklist Control Extension Switch | BTS3900, BTS3900 5G, BTS5900, BTS5900 5G | ADD GNBUECOMPATSW MOD GNBUECOMPATSW LST GNBUECOMPATSW | Indicates the extension switches of blacklist control. INTER_FREQ_REDIRECTION_OFF: Indicates whether to disable inter-frequency redirection on the UE side. If this option is selected, inter-frequency redirection is disabled for specified UEs. If this option is deselected, no differentiated measures are taken for the UEs. NR_EUTRAN_ANR_SW_OFF: Indicates whether to disable ANR of NR with E-UTRAN on the UE side. If this option is selected, ANR of NR with E-UTRAN is disabled for specified UEs. If this option is deselected, no differentiated measures are taken for the UEs. RRC_INACTIVE_SWITCH_OFF: Indicates whether to disable the RRC_INACTIVE function on the UE side. If this option is selected, the RRC_INACTIVE function is disabled for specified UEs. If this option is deselected, no differentiated measures are taken for the UEs. This option applies to non-RedCap UEs. REDCAP_RRC_INACTIVE_SWITCH_OFF: Indicates whether to disable the RRC_INACTIVE function on the RedCap UE side. If this option is selected, the RRC_INACTIVE function is disabled for specified RedCap UEs. If this option is deselected, no differentiated measures are taken for the RedCap UEs. DL_RLC_TIME_DOM_DUP_SW_OFF: Indicates whether to disable RLC time-domain duplication for specified UEs. If this option is selected, RLC time-domain duplication is disabled for specified UEs. If this option is deselected, no differentiated measures are taken for the UEs. VONR_USER_SRS_RES_ALLOC_SW_OFF: Indicates whether to disable SRS resource allocation for specified UEs running VoNR services. If this option is selected, SRS resource allocation for VoNR UEs is disabled for specified UEs. If this option is deselected, no differentiated measures are taken for the UEs. This option applies only to low-frequency TDD cells. TCP_ACC_SW_OFF: Indicates whether to disable TCP acceleration. If this option is selected, TCP acceleration is disabled for specified UEs. If this option is deselected, no differentiated measures are taken for the UEs. R15_TYPE2_SW_OFF: Indicates whether to disable the R15 Type2 function for specified UEs. If this option is selected, the R15 Type2 function is disabled for specified UEs. If this option is deselected, no differentiated measures are taken for the UEs. MULTI_CARRIER_CA_SW_OFF: Indicates whether to disable multi-carrier CA for specified UEs. If this option is selected, multi-carrier CA is disabled for specified UEs. That means 2CC aggregation but not 3CC aggregation or massive CA can take effect for these UEs. If this option is deselected, no differentiated measures are taken for the UEs. This option applies only to low-frequency TDD and FDD cells. NSA_DC_SRB3_SWITCH_OFF: Indicates whether to disable SRB3 in NSA DC for specified UEs. If this option is selected, SRB3 in NSA DC is disabled for specified UEs. If this option is deselected, no differentiated measures are taken for the UEs. INTER_FR_CA_SW_OFF: Indicates whether to disable inter-FR NR CA for specified UEs. If this option is selected, inter-FR NR CA is disabled for specified UEs. If this option is deselected, no differentiated measures are taken for the UEs. INTER_FR_DC_SW_OFF: Indicates whether to disable inter-FR NR-DC for specified UEs. If this option is selected, inter-FR NR-DC is disabled for specified UEs. If this option is deselected, no differentiated measures are taken for the UEs. ALWAYS_RANK1_FOR_UL_SW_OFF: Indicates whether to disable fixed rank 1 configuration in the uplink for specified UEs. If this option is selected, fixed rank 1 configuration in the uplink is disabled for specified UEs. If this option is deselected, no differentiated measures are taken for the UEs. CSIRS_AVOID_GAP_SW_OFF: Indicates whether to disable CSI-RS and gap avoidance for specified UEs. If this option is selected, CSI-RS and gap avoidance is disabled for specified UEs. If this option is deselected, no differentiated measures are taken for the UEs. R16_TYPE2_SW_OFF: Indicates whether to disable the R16 Type2 function for specified UEs. If this option is selected, the R16 Type2 function is disabled for specified UEs. If this option is deselected, no differentiated measures are taken for the UEs. CRS_RM_CONFIG_COMPAT_SW_OFF: Indicates whether to disable CRS rate matching configuration compatibility for specified UEs. If this option is selected, CRS rate matching configuration compatibility is disabled for specified UEs. If this option is deselected, no differentiated measures are taken for the UEs. This option applies only to FDD cells. NR_NR_ANR_SW_OFF: Indicates whether to disable intra-RAT ANR on the UE side. If this option is selected, intra-RAT ANR is disabled for specified UEs. If this option is deselected, no differentiated measures are taken for the UEs. INTERF_HO_NO_GAP_SW_OFF: Indicates whether to disable non-gap-assisted inter-frequency handover for specified UEs. If this option is selected, non-gap-assisted inter-frequency handover is disabled for specified UEs. If this option is deselected, no differentiated measures are taken for the UEs. F4_NO_FREQ_HOPPING_SW_OFF: Indicates whether to forbid the function of "disabling frequency hopping for format-4 resources" for specified UEs. If this option is selected, this function is forbidden for specified UEs. If this option is deselected, no differentiated measures are taken for UEs. This option takes effect only when the F4_NO_FREQ_HOPPING_SW option of the NRDUCellPucch.PucchAlgoExtSwitch parameter is selected. DSS_PDCCH_SHARING_OPT_SW_OFF: Indicates whether to disable DSS PDCCH resource sharing optimization for specified UEs. If this option is selected, DSS PDCCH resource sharing optimization is disabled for specified UEs. If this option is deselected, no differentiated measures are taken for the UEs. This option applies only to FDD cells. PDCCH_SYM_DYNAMIC_ALLOC_SW_OFF: Indicates whether to disable functions of dynamic PDCCH symbol allocation for specified UEs. If this option is selected, the following functions are disabled for specified UEs: (1) smart PDCCH symbol allocation (controlled by the PDCCH_SYM_SMART_ALLOC_SW option of the NRDUCellPdcch.PdcchAlgoEnhSwitch parameter); (2) CCE resource optimization (controlled by the CCE_RESOURCE_OPT_SW option of the NRDUCellPdcch.PdcchAlgoEnhSwitch parameter); (3) CCE partial symbol adaptation (controlled by the CCE_PARTIAL_SYM_ADAPT_SW option of the NRDUCellPdcch.PdcchAlgoSwitch parameter). If this option is deselected, no differentiated measures are taken for the UEs. This option applies only to low-frequency TDD cells. TDM_BWP2_SWITCH_OFF: Indicates whether to disable time-domain power saving BWP2 for specified UEs. If this option is selected, time-domain power saving BWP2 is disabled for specified UEs. If this option is deselected, no differentiated measures are taken for specified UEs. This option applies only to low-frequency TDD cells. NSA_TCP_ACC_SW_OFF: Indicates whether to disable TCP acceleration for NSA UEs. If this option is selected, TCP acceleration is disabled for specified NSA UEs. If this option is deselected, no differentiated measures are taken for the UEs. MULTI_TRS_MEAS_SWITCH_OFF: Indicates whether to disable multi-TRS measurement. If this option is selected, multi-TRS measurement is disabled for specified UEs. If this option is deselected, no differentiated measures are taken for specified UEs. This option applies only to TDD, FDD, and SDL. R16_140_UL_DL_DECOUPLE_SW_OFF: Indicates whether to disable R16-compliant UL and DL Decoupling that takes effect based on the NUL and SUL carrier switching delay capability of 140 microseconds for specified UEs. If this option is selected, such UL and DL Decoupling is disabled for specified UEs. If this option is deselected, no differentiated measures are taken for specified UEs. This option applies only to low-frequency TDD. ROHC_IR_STATE_OPT_SW_OFF: Indicates whether to disable ROHC IR state optimization. If this option is selected, ROHC IR state optimization is disabled for specified UEs. If this option is deselected, no differentiated measures are taken for the UEs. This option applies only to low-frequency TDD and FDD cells. UE_BW_COMPAT_CFG_SW_OFF: Indicates whether to disable UE bandwidth compatibility configuration for specified UEs. If this option is selected, UE bandwidth compatibility configuration is disabled for specified UEs. If this option is deselected, no differentiated measures are taken for the UEs. This option takes effect only when the UE_BW_COMPAT_CFG_SW option of the NRDUCellUeCoop.UEAccessSwitch parameter is selected. This option applies only to low-frequency TDD cells. EUTRAN_HO_SWITCH_OFF: Indicates whether to disable NG-RAN-to-E-UTRAN handover for specified UEs. If this option is selected, NG-RAN-to-E-UTRAN handover is disabled for specified UEs. If this option is deselected, no differentiated measures are taken for the UEs. This option applies only to low-frequency TDD and FDD. UL_MAX_MOD_ORDER_OPT_SW_OFF: Indicates whether to disable uplink maximum modulation order optimization for specified UEs. If this option is selected, uplink maximum modulation order optimization is disabled for specified UEs. If this option is deselected, no differentiated measures are taken for the UEs. This option applies only to low-frequency TDD and FDD. | NO | NO | NO | None | None | Bit Field Type | INTER_FREQ_REDIRECTION_OFF(Disable Inter-Frequency Redirection), NR_EUTRAN_ANR_SW_OFF(Disable ANR of NR with E-UTRAN), RRC_INACTIVE_SWITCH_OFF(Disable RRC_INACTIVE), REDCAP_RRC_INACTIVE_SWITCH_OFF(Disable RedCap RRC_INACTIVE), DL_RLC_TIME_DOM_DUP_SW_OFF(Disable RLC Time-Domain Duplication), VONR_USER_SRS_RES_ALLOC_SW_OFF(Disable VoNR UE SRS Resource Allocation), TCP_ACC_SW_OFF(Disable TCP Acceleration), R15_TYPE2_SW_OFF(Disable R15 Type2), MULTI_CARRIER_CA_SW_OFF(Disable Multi-Carrier CA), NSA_DC_SRB3_SWITCH_OFF(Disable NSA DC SRB3), INTER_FR_CA_SW_OFF(Disable Inter-FR CA), INTER_FR_DC_SW_OFF(Disable Inter-FR DC), ALWAYS_RANK1_FOR_UL_SW_OFF(Disable Fixed Rank 1 Configuration in UL), CSIRS_AVOID_GAP_SW_OFF(Disable CSI-RS and Gap Avoidance), R16_TYPE2_SW_OFF(Disable R16 Type2), CRS_RM_CONFIG_COMPAT_SW_OFF(Disable CRS RM config Compatibility), NR_NR_ANR_SW_OFF(Disable ANR of NR with NR), INTERF_HO_NO_GAP_SW_OFF(Disable Non-Gap Inter-Freq HO), F4_NO_FREQ_HOPPING_SW_OFF(Disable Format4 No Frequency Hopping), DSS_PDCCH_SHARING_OPT_SW_OFF(Disable DSS PDCCH Sharing Optimization), PDCCH_SYM_DYNAMIC_ALLOC_SW_OFF(Disable Dynamic PDCCH Symbol Alloc), TDM_BWP2_SWITCH_OFF(Disable Time-Domain Power Saving BWP2), NSA_TCP_ACC_SW_OFF(Disable NSA TCP Acceleration), MULTI_TRS_MEAS_SWITCH_OFF(Disable Multi-TRS Measurement), R16_140_UL_DL_DECOUPLE_SW_OFF(Disable R16 140 us UL and DL Decoupling), ROHC_IR_STATE_OPT_SW_OFF(Disable ROHC IR State Optimization), UE_BW_COMPAT_CFG_SW_OFF(Disable UE Bw Compatibility Config), EUTRAN_HO_SWITCH_OFF(Disable Handover to E-UTRAN), UL_MAX_MOD_ORDER_OPT_SW_OFF(Disable UL Max Modulation Order Opt) | INTER_FREQ_REDIRECTION_OFF~1, NR_EUTRAN_ANR_SW_OFF~2, RRC_INACTIVE_SWITCH_OFF~3, REDCAP_RRC_INACTIVE_SWITCH_OFF~4, DL_RLC_TIME_DOM_DUP_SW_OFF~5, VONR_USER_SRS_RES_ALLOC_SW_OFF~6, TCP_ACC_SW_OFF~7, R15_TYPE2_SW_OFF~8, MULTI_CARRIER_CA_SW_OFF~9, NSA_DC_SRB3_SWITCH_OFF~10, INTER_FR_CA_SW_OFF~11, INTER_FR_DC_SW_OFF~12, ALWAYS_RANK1_FOR_UL_SW_OFF~13, CSIRS_AVOID_GAP_SW_OFF~14, R16_TYPE2_SW_OFF~15, CRS_RM_CONFIG_COMPAT_SW_OFF~17, NR_NR_ANR_SW_OFF~18, INTERF_HO_NO_GAP_SW_OFF~19, F4_NO_FREQ_HOPPING_SW_OFF~20, DSS_PDCCH_SHARING_OPT_SW_OFF~21, PDCCH_SYM_DYNAMIC_ALLOC_SW_OFF~22, TDM_BWP2_SWITCH_OFF~23, NSA_TCP_ACC_SW_OFF~24, MULTI_TRS_MEAS_SWITCH_OFF~25, R16_140_UL_DL_DECOUPLE_SW_OFF~27, ROHC_IR_STATE_OPT_SW_OFF~28, UE_BW_COMPAT_CFG_SW_OFF~29, EUTRAN_HO_SWITCH_OFF~30, UL_MAX_MOD_ORDER_OPT_SW_OFF~31 | None | INTER_FREQ_REDIRECTION_OFF, NR_EUTRAN_ANR_SW_OFF, RRC_INACTIVE_SWITCH_OFF, REDCAP_RRC_INACTIVE_SWITCH_OFF, DL_RLC_TIME_DOM_DUP_SW_OFF, VONR_USER_SRS_RES_ALLOC_SW_OFF, TCP_ACC_SW_OFF, R15_TYPE2_SW_OFF, MULTI_CARRIER_CA_SW_OFF, NSA_DC_SRB3_SWITCH_OFF, INTER_FR_CA_SW_OFF, INTER_FR_DC_SW_OFF, ALWAYS_RANK1_FOR_UL_SW_OFF, CSIRS_AVOID_GAP_SW_OFF, R16_TYPE2_SW_OFF, CRS_RM_CONFIG_COMPAT_SW_OFF, NR_NR_ANR_SW_OFF, INTERF_HO_NO_GAP_SW_OFF, F4_NO_FREQ_HOPPING_SW_OFF, DSS_PDCCH_SHARING_OPT_SW_OFF, PDCCH_SYM_DYNAMIC_ALLOC_SW_OFF, TDM_BWP2_SWITCH_OFF, NSA_TCP_ACC_SW_OFF, MULTI_TRS_MEAS_SWITCH_OFF, R16_140_UL_DL_DECOUPLE_SW_OFF, ROHC_IR_STATE_OPT_SW_OFF, UE_BW_COMPAT_CFG_SW_OFF, EUTRAN_HO_SWITCH_OFF, UL_MAX_MOD_ORDER_OPT_SW_OFF | INTER_FREQ_REDIRECTION_OFF:Off, NR_EUTRAN_ANR_SW_OFF:Off, RRC_INACTIVE_SWITCH_OFF:Off, REDCAP_RRC_INACTIVE_SWITCH_OFF:Off, DL_RLC_TIME_DOM_DUP_SW_OFF:Off, VONR_USER_SRS_RES_ALLOC_SW_OFF:Off, TCP_ACC_SW_OFF:Off, R15_TYPE2_SW_OFF:Off, MULTI_CARRIER_CA_SW_OFF:Off, NSA_DC_SRB3_SWITCH_OFF:Off, INTER_FR_CA_SW_OFF:Off, INTER_FR_DC_SW_OFF:Off, ALWAYS_RANK1_FOR_UL_SW_OFF:Off, CSIRS_AVOID_GAP_SW_OFF:Off, R16_TYPE2_SW_OFF:Off, CRS_RM_CONFIG_COMPAT_SW_OFF:Off, NR_NR_ANR_SW_OFF:Off, INTERF_HO_NO_GAP_SW_OFF:Off, F4_NO_FREQ_HOPPING_SW_OFF:Off, DSS_PDCCH_SHARING_OPT_SW_OFF:Off, PDCCH_SYM_DYNAMIC_ALLOC_SW_OFF:Off, TDM_BWP2_SWITCH_OFF:Off, NSA_TCP_ACC_SW_OFF:Off, MULTI_TRS_MEAS_SWITCH_OFF:Off, R16_140_UL_DL_DECOUPLE_SW_OFF:Off, ROHC_IR_STATE_OPT_SW_OFF:Off, UE_BW_COMPAT_CFG_SW_OFF:Off, EUTRAN_HO_SWITCH_OFF:Off, UL_MAX_MOD_ORDER_OPT_SW_OFF:Off | INTER_FREQ_REDIRECTION_OFF:Off, NR_EUTRAN_ANR_SW_OFF:Off, RRC_INACTIVE_SWITCH_OFF:Off, REDCAP_RRC_INACTIVE_SWITCH_OFF:Off, DL_RLC_TIME_DOM_DUP_SW_OFF:Off, VONR_USER_SRS_RES_ALLOC_SW_OFF:Off, TCP_ACC_SW_OFF:Off, R15_TYPE2_SW_OFF:Off, MULTI_CARRIER_CA_SW_OFF:Off, NSA_DC_SRB3_SWITCH_OFF:Off, INTER_FR_CA_SW_OFF:Off, INTER_FR_DC_SW_OFF:Off, ALWAYS_RANK1_FOR_UL_SW_OFF:Off, CSIRS_AVOID_GAP_SW_OFF:Off, R16_TYPE2_SW_OFF:Off, NR_NR_ANR_SW_OFF:Off, INTERF_HO_NO_GAP_SW_OFF:Off, F4_NO_FREQ_HOPPING_SW_OFF:Off, TDM_BWP2_SWITCH_OFF:Off, NSA_TCP_ACC_SW_OFF:Off, MULTI_TRS_MEAS_SWITCH_OFF:Off, R16_140_UL_DL_DECOUPLE_SW_OFF:Off, ROHC_IR_STATE_OPT_SW_OFF:Off, UE_BW_COMPAT_CFG_SW_OFF:Off, EUTRAN_HO_SWITCH_OFF:Off, UL_MAX_MOD_ORDER_OPT_SW_OFF:Off | Radio Planning (Internal planning) | gNBUeCompatSw | -Configuration constraints: The INTER_FREQ_REDIRECTION_OFF option of BlacklistCtrlExtSwitch and the INTER_FREQ_REDIRECTION_ON option of WhitelistCtrlExtSwitch cannot be both selected in a gNBUeCompatSw MO or in two gNBUeCompatSw MOs with the same UeInfoIndex setting. The NR_EUTRAN_ANR_SW_OFF option of BlacklistCtrlExtSwitch and the NR_EUTRAN_ANR_SW_ON option of WhitelistCtrlExtSwitch cannot be both selected in a gNBUeCompatSw MO or in two gNBUeCompatSw MOs with the same UeInfoIndex setting. | Read & Write | No (And no impact on the UE in idle mode) | N/A | N/A | None | The parameter modification takes effect immediately. | INTER_FREQ_REDIRECTION_OFF: If this option is selected, inter-frequency redirection does not take effect for specified UEs, and the service drop rate of these UEs may increase. If this option is deselected, network performance is not affected. NR_EUTRAN_ANR_SW_OFF: If this option is selected, ANR of NR with E-UTRAN does not take effect for specified UEs, and the service drop rate of these UEs may increase. If this option is deselected, network performance is not affected. RRC_INACTIVE_SWITCH_OFF: If this option is selected, the RRC_INACTIVE function does not take effect for specified UEs. As a result, the power consumption and service access delay of these UEs may increase. If this option is deselected, network performance is not affected. REDCAP_RRC_INACTIVE_SWITCH_OFF: If this option is selected, the RRC_INACTIVE function does not take effect for specified RedCap UEs. As a result, the power consumption and service access delay of these UEs may increase. If this option is deselected, network performance is not affected. DL_RLC_TIME_DOM_DUP_SW_OFF: If this option is selected, the success rate of UE access to the cells increases, and the service drop rate and downlink packet loss rate decrease. If this option is deselected, network performance is not affected. VONR_USER_SRS_RES_ALLOC_SW_OFF: If this option is selected, the SRS resource allocation mode cannot be adjusted for specified UEs based on their service requirements. As a result, the uplink and downlink user-perceived rates of these UEs decrease. In addition, if the UEs are running VoNR services, their uplink and downlink packet loss rates increase. If this option is deselected, network performance is not affected. TCP_ACC_SW_OFF: If this option is selected, TCP acceleration does not take effect for specified UEs, and the HTTP or HTTPS service download rate of these UEs may decrease. If this option is deselected, network performance is not affected. R15_TYPE2_SW_OFF: If this option is selected, the R15 Type2 function does not take effect for specified UEs. As a result, PMI-based weights do not well match with channels, affecting the downlink user-perceived rates of these UEs. If this option is deselected, network performance is not affected. MULTI_CARRIER_CA_SW_OFF: If this option is selected, 3CC aggregation and massive CA do not take effect for specified UEs, and the probability that these UEs experience abnormal releases decreases. If this option is deselected, network performance is not affected. NSA_DC_SRB3_SWITCH_OFF: If this option is selected, the probability of abnormal SgNB releases triggered by specified UEs in NSA DC scenarios decreases. If this option is deselected, network performance is not affected. INTER_FR_CA_SW_OFF: If this option is selected, inter-FR NR CA does not take effect for specified UEs, and the probability that these UEs experience abnormal releases decreases. If this option is deselected, network performance is not affected. INTER_FR_DC_SW_OFF: If this option is selected, inter-FR NR-DC does not take effect for specified UEs, and the probability that these UEs experience abnormal releases decreases. If this option is deselected, network performance is not affected. ALWAYS_RANK1_FOR_UL_SW_OFF: If this option is selected, the probability of abnormal RRC reestablishments decreases. If this option is deselected, network performance is not affected. CSIRS_AVOID_GAP_SW_OFF: If this option is selected, CSI-RS and gap avoidance does not take effect for specified UEs. The UEs will encounter a decreased probability of unexpected service drops, but their downlink user-perceived rates will be affected. If this option is deselected, network performance is not affected. R16_TYPE2_SW_OFF: If this option is selected, the R16 Type2 function does not take effect for specified UEs. As a result, PMI-based weights do not well match with channels, affecting the downlink user-perceived rates of these UEs. If this option is deselected, network performance is not affected. CRS_RM_CONFIG_COMPAT_SW_OFF: If this option is selected, CRS rate matching configuration compatibility does not take effect for specified UEs, and the probability that these UEs experience abnormal releases decreases. If this option is deselected, network performance is not affected. NR_NR_ANR_SW_OFF: If this option is selected, intra-RAT ANR does not take effect for specified UEs, and the service drop rate of these UEs may increase. If this option is deselected, network performance is not affected. INTERF_HO_NO_GAP_SW_OFF: If this option is selected, non-gap-assisted inter-frequency handover does not take effect for specified UEs, and the user-perceived rates of these UEs may decrease. If this option is deselected, network performance is not affected. F4_NO_FREQ_HOPPING_SW_OFF: If this option is selected, the probability of abnormal service drops decreases for specified UEs. If this option is deselected, network performance is not affected. DSS_PDCCH_SHARING_OPT_SW_OFF: If this option is selected, DSS PDCCH resource sharing optimization does not take effect for specified UEs, and the probability that these UEs experience abnormal releases decreases. If this option is deselected, network performance is not affected. PDCCH_SYM_DYNAMIC_ALLOC_SW_OFF: If this option is selected, the uplink and downlink CCE allocation success rates decrease for specified UEs, causing the uplink and downlink user-perceived rates to deteriorate. If this option is deselected, network performance is not affected. TDM_BWP2_SWITCH_OFF: If this option is selected, time-domain power saving BWP2 does not take effect for specified UEs, and the power consumption of these UEs may increase. If this option is deselected, network performance is not affected. NSA_TCP_ACC_SW_OFF: If this option is selected, TCP acceleration does not take effect for specified NSA UEs, and the HTTP or HTTPS service download rate of these UEs may decrease. If this option is deselected, network performance is not affected. MULTI_TRS_MEAS_SWITCH_OFF: If this option is selected, multi-TRS measurement does not take effect for specified UEs. In high-speed scenarios, the downlink data rates of these UEs cannot be increased by measuring multiple sets of TRSs at the same time. If this option is deselected, network performance is not affected. R16_140_UL_DL_DECOUPLE_SW_OFF: If this option is selected, R16-compliant UL and DL Decoupling that takes effect based on the NUL and SUL carrier switching delay capability of 140 microseconds does not take effect for specified UEs, and the probability that these UEs experience abnormal releases decreases. If this option is deselected, network performance is not affected. ROHC_IR_STATE_OPT_SW_OFF: If this option is selected, ROHC IR state optimization does not take effect for specified UEs, and the base station does not proactively send STATIC-NACK packets to UEs before the UEs are handed over. As a result, consecutive packet losses may occur during the handovers because no IR packets are sent. If this option is deselected, network performance is not affected. UE_BW_COMPAT_CFG_SW_OFF: If this option is selected, the probability of abnormal service drops decreases for specified UEs. If this option is deselected, network performance is not affected. EUTRAN_HO_SWITCH_OFF: If this option is selected, NG-RAN-to-E-UTRAN handover does not take effect for specified UEs, and the service drop rates of these UEs may increase. If this option is deselected, network performance is not affected. UL_MAX_MOD_ORDER_OPT_SW_OFF: If this option is selected, uplink maximum modulation order optimization does not take effect for specified UEs, which decreases the probability of abnormal service drops for these UEs. However, when the uplink signal quality of these UEs is good, the uplink spectral efficiency may decrease. If this option is deselected, network performance is not affected. | BTS3900: V100R020C10 BTS3900 5G: V100R020C10 BTS5900: V100R020C10 BTS5900 5G: V100R020C10 | Radio | N
gNBUeCompatSw | WhitelistCtrlExtSwitch | Whitelist Control Extension Switch | BTS3900, BTS3900 5G, BTS5900, BTS5900 5G | ADD GNBUECOMPATSW MOD GNBUECOMPATSW LST GNBUECOMPATSW | Indicates the extension switches of whitelist control. UE_MIMO_LAYER_REDUCE_SW_ON: Indicates whether to enable the R16-compliant function of reducing the number of MIMO layers for specified UEs. If this option is selected, the R16-compliant function of reducing the number of MIMO layers is enabled for specified UEs. If this option is deselected, no differentiated measures are taken for the UEs. UE_SCC_DEACTIVATE_SW_ON: Indicates whether to enable the R16-compliant function of SCell deactivation for specified UEs. If this option is selected, the R16-compliant function of SCell deactivation is enabled for specified UEs. If this option is deselected, no differentiated measures are taken for the UEs. UE_RELEASE_PREFERENCE_SW_ON: Indicates whether to enable the UE release preference function for specified UEs. If this option is selected, the UE release preference function is enabled for specified UEs. If this option is deselected, no differentiated measures are taken for the UEs. DRX_ADAPTATION_SW_ON: Indicates whether to enable DRX adaptation for specified UEs. If this option is selected, DRX adaptation is enabled for specified UEs. If this option is deselected, no differentiated measures are taken for the UEs. UPLINK_SKIP_SW_ON: Indicates whether to enable uplink skipping for specified UEs. If this option is selected, uplink skipping is enabled for specified UEs. If this option is deselected, no differentiated measures are taken for the UEs. COVERAGE_INTER_FREQ_HO_ON: Indicates whether to enable coverage-based inter-frequency handover on the UE side. If this option is selected, coverage-based inter-frequency handover is enabled for specified UEs. If this option is deselected, no differentiated measures are taken for the UEs. FREQ_PRI_INTER_FREQ_HO_ON: Indicates whether to enable frequency-priority-based inter-frequency handover on the UE side. If this option is selected, frequency-priority-based inter-frequency handover is enabled for specified UEs. If this option is deselected, no differentiated measures are taken for the UEs. INTER_FREQ_REDIRECTION_ON: Indicates whether to enable inter-frequency redirection on the UE side. If this option is selected, inter-frequency redirection is enabled for specified UEs. If this option is deselected, no differentiated measures are taken for the UEs. NR_EUTRAN_ANR_SW_ON: Indicates whether to enable ANR of NR with E-UTRAN on the UE side. If this option is selected, ANR of NR with E-UTRAN is enabled for specified UEs. If this option is deselected, no differentiated measures are taken for the UEs. RRC_INACTIVE_SWITCH_ON: Indicates whether to enable the RRC_INACTIVE function on the UE side. If this option is selected, the RRC_INACTIVE function is enabled for specified UEs. If this option is deselected, no differentiated measures are taken for the UEs. This option applies to non-RedCap UEs. REDCAP_RRC_INACTIVE_SWITCH_ON: Indicates whether to enable the RRC_INACTIVE function on the RedCap UE side. If this option is selected, the RRC_INACTIVE function is enabled for specified RedCap UEs. If this option is deselected, no differentiated measures are taken for the RedCap UEs. ST_UE_IDENTIFY_OPT_SW_ON: Indicates whether to perform speed turbo UE identification on specified UEs for identification optimization. If this option is selected, speed turbo UE identification is performed on specified UEs. If this option is deselected, no differentiated measures are taken for the UEs. FEI_SW_ON: Indicates whether to enable the feature extraction indication (FEI) function for specified UEs. If this option is selected, the FEI function is enabled for specified UEs. If this option is deselected, no differentiated measures are taken for the UEs. LOWER_AS_CAPB_WT_SEL_SW_ON: Indicates whether to enable weight selection based on lower antenna selection capabilities for specified UEs. If this option is selected, weight selection based on lower antenna selection capabilities is enabled for specified UEs. If this option is deselected, no differentiated measures are taken for the UEs. DL_1ST_RETRAN_TBS_IDX_OPT_ON: Indicates whether to enable TBS index optimization for the first downlink retransmission for specified UEs. If this option is selected, TBS index optimization for the first downlink retransmission is enabled for specified UEs. If this option is deselected, no differentiated measures are taken for the UEs. UL_CA_MTAG_NOT_CONFIG_SW_ON: Indicates whether to enable the multiple timing advance groups (TAGs) not to be configured for specified UEs with uplink CA in effect. If this option is selected, multiple TAGs are not configured for specified UEs with uplink CA in effect. If this option is deselected, no differentiated measures are taken for specified UEs. This option takes effect only when the UL_CA_MTAG_NOT_CONFIG_SW option of the NRDUCellCarrMgmt.CaCompatibilitySwitch parameter is selected. UL_CA_NOT_VER_MUX_SW_ON: Indicates whether the gNodeB verifies the presence of the mux-HARQ-ACK-withoutPUCCH-onPUSCH field for specified UEs in uplink CA scenarios with multiple CCs and concurrent transmissions. If this option is selected, the gNodeB does not verify the presence of the mux-HARQ-ACK-withoutPUCCH-onPUSCH-r16 field for specified UEs in uplink CA scenarios with multiple CCs and concurrent transmissions. If this option is deselected, no differentiated measures are taken for specified UEs. This option requires that the FR1_UL_CA_MULTI_CC_SW option of the NRDUCellAlgoSwitch.CaAlgoSwitch parameter be selected, and applies only to low-frequency TDD cells. SRS_RES_MOD_AND_BWP2_SW_ON: Indicates whether to enable BWP2 for specified UEs in the local and neighboring cells where functions related to SRS resource modification take effect. Functions related to SRS resource modification are SRS period shortening, PUSCH scheduling in self-contained slots, self-contained slot scheduling optimization, and SRS carrier switching optimization policy. If this option is selected, BWP2 also takes effect for specified UEs. If this option is deselected, no differentiated measures are taken for the UEs. REDCAP_RELEASE_PREF_EXT_SW_ON: Indicates whether to enable release preference extension for specified RedCap/eRedCap UEs. If this option is selected, release preference extension is enabled for specified RedCap/eRedCap UEs. If this option is deselected, no differentiated measures are taken for UEs. This option applies to FDD and low-frequency TDD cells. INTRA_FREQ_MR_FAST_REPORT_ON: Indicates whether to enable intra-frequency MR fast reporting for specified UEs. If this option is selected, the intra-frequency MR reporting period is set to 1s for specified UEs and the gNodeB only delivers intra-frequency CSI-RS measurement configurations to these UEs. If this option is deselected, no differentiated measures are taken for specified UEs. PERIOD_MR_PREFERRED_REPORT_ON: Indicates whether to enable periodic MR preferential reporting for specified UEs. If this option is selected, specified UEs are preferentially chosen to report periodic MRs. If this option is deselected, no differentiated measures are taken for specified UEs. REDCAP_UPLINK_SKIP_EXT_SW_ON: Indicates whether to enable uplink skipping extension for specified RedCap/eRedCap UEs. If this option is selected, uplink skipping extension is enabled for specified RedCap/eRedCap UEs. If this option is deselected, no differentiated measures are taken for UEs. This option applies to FDD and low-frequency TDD cells. REDCAP_DRX_ADAPT_EXT_SW_ON: Indicates whether to enable DRX adaptation extension for specified RedCap/eRedCap UEs. If this option is selected, DRX adaptation extension is enabled for specified RedCap/eRedCap UEs. If this option is deselected, no differentiated measures are taken for UEs. This option applies to FDD and low-frequency TDD cells. REDCAP_SSSG_SWITCH_EXT_SW_ON: Indicates whether to enable SSSG switching extension for specified RedCap/eRedCap UEs. If this option is selected, SSSG switching extension is enabled for specified RedCap/eRedCap UEs. If this option is deselected, no differentiated measures are taken for UEs. This option applies to FDD and low-frequency TDD cells. UL_WAVEFORM_ADAPT_SW_ON: Indicates whether to enable uplink waveform adaptation for specified UEs. If this option is selected, uplink waveform adaptation is enabled for specified UEs. If this option is deselected, no differentiated measures are taken for UEs. This option takes effect only when the UL_WAVEFORM_ADAPT_SW option of the NRDUCELLALGOSWITCH.AdaptiveEdgeExpEnhSwitch parameter is selected. This option applies to TDD and FDD cells. UE_CAP_ABN_COMPAT_CFG_SW_ON: Indicates whether to enable the "compatibility configuration for UEs with abnormal capabilities" function for specified UEs. If this option is selected, this function is enabled for specified UEs, and related configurations take effect based on the system bandwidths supported by these UEs. If this option is deselected, no differentiated measures are taken for these UEs. This option takes effect only when the UE_CAP_ABN_COMPAT_CFG_SW option of the NRDUCellAlgoSwitch.AlgoCompatibilitySwitch parameter is selected. This option applies only to FDD and low-frequency TDD cells. REDCAP_DRX_ADAPT_OPT_SW_ON: Indicates whether to enable DRX adaptation optimization for specified RedCap/eRedCap UEs. If this option is selected, DRX adaptation optimization is enabled for specified RedCap/eRedCap UEs. If this option is deselected, no differentiated measures are taken for UEs. This option applies to FDD and low-frequency TDD cells. NSA_SP_BAND_UL_NO_SPLIT_ON: Indicates whether to enable uplink split stop for specific NSA frequency bands for specified UEs. If this option is selected, uplink split stop for specific NSA frequency bands is enabled for specified UEs. If this option is deselected, no differentiated measures are taken for UEs. SRS_AS_2T4R_CAPB_FORBID_SW_ON: Indicates whether to forbid the 2T4R SRS antenna selection capability for specified UEs. If this option is selected, the 2T4R SRS antenna selection capability is forbidden for specified UEs. If this option is deselected, no differentiated measures are taken for UEs. This option applies only to FDD and TDD cells. DSS_FLEX_PDSCH_SCH_SW_ON: Indicates whether to enable DSS-based Flexible PDSCH Scheduling for specified UEs. If this option is selected, DSS-based Flexible PDSCH Scheduling is enabled for specified UEs. If this option is deselected, no differentiated measures are taken for UEs. | NO | NO | NO | None | None | Bit Field Type | UE_MIMO_LAYER_REDUCE_SW_ON(Enable UE MIMO Layer Reduction), UE_SCC_DEACTIVATE_SW_ON(Enable UE SCell Deactivation), UE_RELEASE_PREFERENCE_SW_ON(Enable UE Release Preference), DRX_ADAPTATION_SW_ON(Enable DRX Adaptation), UPLINK_SKIP_SW_ON(Enable Uplink Skipping), COVERAGE_INTER_FREQ_HO_ON(Enable Coverage-based Inter-Freq HO), FREQ_PRI_INTER_FREQ_HO_ON(Enable Freq-Pri-based Inter-Freq HO), INTER_FREQ_REDIRECTION_ON(Enable Inter-Frequency Redirection), NR_EUTRAN_ANR_SW_ON(Enable ANR of NR with E-UTRAN), RRC_INACTIVE_SWITCH_ON(Enable RRC_INACTIVE), REDCAP_RRC_INACTIVE_SWITCH_ON(Enable RedCap RRC_INACTIVE), ST_UE_IDENTIFY_OPT_SW_ON(Enable Speed Turbo UE Identification Opt), FEI_SW_ON(Enable FEI), LOWER_AS_CAPB_WT_SEL_SW_ON(Enable Lower AS Capb-based Weight Select), DL_1ST_RETRAN_TBS_IDX_OPT_ON(Enable DL First Retrans TBS Index Opt), UL_CA_MTAG_NOT_CONFIG_SW_ON(Enable UL CA MTAG Not Config), UL_CA_NOT_VER_MUX_SW_ON(Enable Non-Verification of MUX in UL CA), SRS_RES_MOD_AND_BWP2_SW_ON(Enable SRS Res Modification and BWP2), REDCAP_RELEASE_PREF_EXT_SW_ON(Enable RedCap Rel Preference Extension), INTRA_FREQ_MR_FAST_REPORT_ON(Enable Intra-Freq MR Fast Report), PERIOD_MR_PREFERRED_REPORT_ON(Enable Periodic MR Preferential Report), REDCAP_UPLINK_SKIP_EXT_SW_ON(Enable RedCap UL Skipping Extension), REDCAP_DRX_ADAPT_EXT_SW_ON(Enable RedCap DRX Adaptation Extension), REDCAP_SSSG_SWITCH_EXT_SW_ON(Enable RedCap SSSG Switching Extension), UL_WAVEFORM_ADAPT_SW_ON(Enable Uplink Waveform Adaptation), UE_CAP_ABN_COMPAT_CFG_SW_ON(Enable UE Abnormal Cap Comp Config Sw), REDCAP_DRX_ADAPT_OPT_SW_ON(Enable RedCap DRX Adaptation Opt), NSA_SP_BAND_UL_NO_SPLIT_ON(Enable NSA Spec Band Uplink Split Stop), SRS_AS_2T4R_CAPB_FORBID_SW_ON(Enable 2T4R SRS Ant Sel Cap Forbid), DSS_FLEX_PDSCH_SCH_SW_ON(Enable DSS-based Flexible PDSCH Sch) | UE_MIMO_LAYER_REDUCE_SW_ON~0, UE_SCC_DEACTIVATE_SW_ON~1, UE_RELEASE_PREFERENCE_SW_ON~2, DRX_ADAPTATION_SW_ON~3, UPLINK_SKIP_SW_ON~4, COVERAGE_INTER_FREQ_HO_ON~5, FREQ_PRI_INTER_FREQ_HO_ON~6, INTER_FREQ_REDIRECTION_ON~7, NR_EUTRAN_ANR_SW_ON~8, RRC_INACTIVE_SWITCH_ON~9, REDCAP_RRC_INACTIVE_SWITCH_ON~10, ST_UE_IDENTIFY_OPT_SW_ON~11, FEI_SW_ON~12, LOWER_AS_CAPB_WT_SEL_SW_ON~13, DL_1ST_RETRAN_TBS_IDX_OPT_ON~15, UL_CA_MTAG_NOT_CONFIG_SW_ON~16, UL_CA_NOT_VER_MUX_SW_ON~17, SRS_RES_MOD_AND_BWP2_SW_ON~18, REDCAP_RELEASE_PREF_EXT_SW_ON~19, INTRA_FREQ_MR_FAST_REPORT_ON~20, PERIOD_MR_PREFERRED_REPORT_ON~21, REDCAP_UPLINK_SKIP_EXT_SW_ON~22, REDCAP_DRX_ADAPT_EXT_SW_ON~23, REDCAP_SSSG_SWITCH_EXT_SW_ON~24, UL_WAVEFORM_ADAPT_SW_ON~25, UE_CAP_ABN_COMPAT_CFG_SW_ON~26, REDCAP_DRX_ADAPT_OPT_SW_ON~27, NSA_SP_BAND_UL_NO_SPLIT_ON~29, SRS_AS_2T4R_CAPB_FORBID_SW_ON~30, DSS_FLEX_PDSCH_SCH_SW_ON~31 | None | UE_MIMO_LAYER_REDUCE_SW_ON, UE_SCC_DEACTIVATE_SW_ON, UE_RELEASE_PREFERENCE_SW_ON, DRX_ADAPTATION_SW_ON, UPLINK_SKIP_SW_ON, COVERAGE_INTER_FREQ_HO_ON, FREQ_PRI_INTER_FREQ_HO_ON, INTER_FREQ_REDIRECTION_ON, NR_EUTRAN_ANR_SW_ON, RRC_INACTIVE_SWITCH_ON, REDCAP_RRC_INACTIVE_SWITCH_ON, ST_UE_IDENTIFY_OPT_SW_ON, FEI_SW_ON, LOWER_AS_CAPB_WT_SEL_SW_ON, DL_1ST_RETRAN_TBS_IDX_OPT_ON, UL_CA_MTAG_NOT_CONFIG_SW_ON, UL_CA_NOT_VER_MUX_SW_ON, SRS_RES_MOD_AND_BWP2_SW_ON, REDCAP_RELEASE_PREF_EXT_SW_ON, INTRA_FREQ_MR_FAST_REPORT_ON, PERIOD_MR_PREFERRED_REPORT_ON, REDCAP_UPLINK_SKIP_EXT_SW_ON, REDCAP_DRX_ADAPT_EXT_SW_ON, REDCAP_SSSG_SWITCH_EXT_SW_ON, UL_WAVEFORM_ADAPT_SW_ON, UE_CAP_ABN_COMPAT_CFG_SW_ON, REDCAP_DRX_ADAPT_OPT_SW_ON, NSA_SP_BAND_UL_NO_SPLIT_ON, SRS_AS_2T4R_CAPB_FORBID_SW_ON, DSS_FLEX_PDSCH_SCH_SW_ON | UE_MIMO_LAYER_REDUCE_SW_ON:Off, UE_SCC_DEACTIVATE_SW_ON:Off, UE_RELEASE_PREFERENCE_SW_ON:Off, DRX_ADAPTATION_SW_ON:Off, UPLINK_SKIP_SW_ON:Off, COVERAGE_INTER_FREQ_HO_ON:Off, FREQ_PRI_INTER_FREQ_HO_ON:Off, INTER_FREQ_REDIRECTION_ON:Off, NR_EUTRAN_ANR_SW_ON:Off, RRC_INACTIVE_SWITCH_ON:Off, REDCAP_RRC_INACTIVE_SWITCH_ON:Off, ST_UE_IDENTIFY_OPT_SW_ON:Off, FEI_SW_ON:Off, LOWER_AS_CAPB_WT_SEL_SW_ON:Off, DL_1ST_RETRAN_TBS_IDX_OPT_ON:Off, UL_CA_MTAG_NOT_CONFIG_SW_ON:Off, UL_CA_NOT_VER_MUX_SW_ON:Off, SRS_RES_MOD_AND_BWP2_SW_ON:Off, REDCAP_RELEASE_PREF_EXT_SW_ON:Off, INTRA_FREQ_MR_FAST_REPORT_ON:Off, PERIOD_MR_PREFERRED_REPORT_ON:Off, REDCAP_UPLINK_SKIP_EXT_SW_ON:Off, REDCAP_DRX_ADAPT_EXT_SW_ON:Off, REDCAP_SSSG_SWITCH_EXT_SW_ON:Off, UL_WAVEFORM_ADAPT_SW_ON:Off, UE_CAP_ABN_COMPAT_CFG_SW_ON:Off, REDCAP_DRX_ADAPT_OPT_SW_ON:Off, NSA_SP_BAND_UL_NO_SPLIT_ON:Off, SRS_AS_2T4R_CAPB_FORBID_SW_ON:Off, DSS_FLEX_PDSCH_SCH_SW_ON:Off | UE_MIMO_LAYER_REDUCE_SW_ON:Off, UE_SCC_DEACTIVATE_SW_ON:Off, UE_RELEASE_PREFERENCE_SW_ON:Off, DRX_ADAPTATION_SW_ON:Off, UPLINK_SKIP_SW_ON:Off, COVERAGE_INTER_FREQ_HO_ON:Off, FREQ_PRI_INTER_FREQ_HO_ON:Off, INTER_FREQ_REDIRECTION_ON:Off, NR_EUTRAN_ANR_SW_ON:Off, RRC_INACTIVE_SWITCH_ON:Off, REDCAP_RRC_INACTIVE_SWITCH_ON:Off, ST_UE_IDENTIFY_OPT_SW_ON:Off, FEI_SW_ON:Off, LOWER_AS_CAPB_WT_SEL_SW_ON:Off, DL_1ST_RETRAN_TBS_IDX_OPT_ON:Off, UL_CA_MTAG_NOT_CONFIG_SW_ON:Off, UL_CA_NOT_VER_MUX_SW_ON:Off, SRS_RES_MOD_AND_BWP2_SW_ON:Off, REDCAP_RELEASE_PREF_EXT_SW_ON:Off, INTRA_FREQ_MR_FAST_REPORT_ON:Off, PERIOD_MR_PREFERRED_REPORT_ON:Off, REDCAP_UPLINK_SKIP_EXT_SW_ON:Off, REDCAP_DRX_ADAPT_EXT_SW_ON:Off, REDCAP_SSSG_SWITCH_EXT_SW_ON:Off, UL_WAVEFORM_ADAPT_SW_ON:Off, UE_CAP_ABN_COMPAT_CFG_SW_ON:Off, REDCAP_DRX_ADAPT_OPT_SW_ON:Off, NSA_SP_BAND_UL_NO_SPLIT_ON:Off, SRS_AS_2T4R_CAPB_FORBID_SW_ON:Off, DSS_FLEX_PDSCH_SCH_SW_ON:Off | Radio Planning (Internal planning) | gNBUeCompatSw | -Configuration constraints: The UE_SCC_DEACTIVATE_SW_OFF option of BlacklistCtrlSwitch and the UE_SCC_DEACTIVATE_SW_ON option of WhitelistCtrlExtSwitch cannot be both selected in a gNBUeCompatSw MO or in two gNBUeCompatSw MOs with the same UeInfoIndex setting. The DRX_ADAPTATION_SW_OFF option of BlacklistCtrlSwitch and the DRX_ADAPTATION_SW_ON option of WhitelistCtrlExtSwitch cannot be both selected in a gNBUeCompatSw MO or in two gNBUeCompatSw MOs with the same UeInfoIndex setting. The UPLINK_SKIP_SW_OFF option of BlacklistCtrlSwitch and the UPLINK_SKIP_SW_ON option of WhitelistCtrlExtSwitch cannot be both selected in a gNBUeCompatSw MO or in two gNBUeCompatSw MOs with the same UeInfoIndex setting. The COVERAGE_INTER_FREQ_HO_OFF option of BlacklistCtrlSwitch and the COVERAGE_INTER_FREQ_HO_ON option of WhitelistCtrlExtSwitch cannot be both selected in a gNBUeCompatSw MO or in two gNBUeCompatSw MOs with the same UeInfoIndex setting. The FREQ_PRI_INTER_FREQ_HO_OFF option of BlacklistCtrlSwitch and the FREQ_PRI_INTER_FREQ_HO_ON option of WhitelistCtrlExtSwitch cannot be both selected in a gNBUeCompatSw MO or in two gNBUeCompatSw MOs with the same UeInfoIndex setting. The UE_MIMO_LAYER_REDUCE_SW_OFF option of BlacklistCtrlSwitch and the UE_MIMO_LAYER_REDUCE_SW_ON option of WhitelistCtrlExtSwitch cannot be both selected in a gNBUeCompatSw MO or in two gNBUeCompatSw MOs with the same UeInfoIndex setting. The UE_RELEASE_PREFERENCE_SW_OFF option of BlacklistCtrlSwitch and the UE_RELEASE_PREFERENCE_SW_ON option of WhitelistCtrlExtSwitch cannot be both selected in a gNBUeCompatSw MO or in two gNBUeCompatSw MOs with the same UeInfoIndex setting. The UL_WAVEFORM_ADAPT_SW_OFF option of BlacklistCtrlSwitch and the UL_WAVEFORM_ADAPT_SW_ON option of WhitelistCtrlExtSwitch cannot be both selected in a gNBUeCompatSw MO or in two gNBUeCompatSw MOs with the same UeInfoIndex setting. The DSS_FLEX_PDSCH_SCH_SW_OFF option of BlacklistCtrlSwitch and the DSS_FLEX_PDSCH_SCH_SW_ON option of WhitelistCtrlExtSwitch cannot be both selected in a gNBUeCompatSw MO or in two gNBUeCompatSw MOs with the same UeInfoIndex setting. The INTER_FREQ_REDIRECTION_OFF option of BlacklistCtrlExtSwitch and the INTER_FREQ_REDIRECTION_ON option of WhitelistCtrlExtSwitch cannot be both selected in a gNBUeCompatSw MO or in two gNBUeCompatSw MOs with the same UeInfoIndex setting. The NR_EUTRAN_ANR_SW_OFF option of BlacklistCtrlExtSwitch and the NR_EUTRAN_ANR_SW_ON option of WhitelistCtrlExtSwitch cannot be both selected in a gNBUeCompatSw MO or in two gNBUeCompatSw MOs with the same UeInfoIndex setting. | Read & Write | No (And no impact on the UE in idle mode) | N/A | N/A | None | The parameter modification takes effect immediately. | UE_MIMO_LAYER_REDUCE_SW_ON: If this option is selected, the power consumption of specified UEs can be reduced but the uplink and downlink user-perceived rates decrease after the UEs request MIMO layer reduction due to energy saving. If this option is deselected, network performance is not affected. UE_SCC_DEACTIVATE_SW_ON: If this option is selected, the base station deactivates SCells for a specified UE after the UE initiates a request for SCell deactivation for energy saving. In this way, the UE power consumption can be reduced, but the user-perceived uplink and downlink throughputs of the UE decrease. If this option is deselected, network performance is not affected. UE_RELEASE_PREFERENCE_SW_ON: If this option is selected, the UE power consumption can be reduced and the number of RRC releases increases. If this option is deselected, network performance is not affected. DRX_ADAPTATION_SW_ON: If this option is selected, the power consumption of specified UEs is further reduced. However, the BLER, delay, and service drop rate increase, and the cell throughput and UE throughput decrease. If this option is deselected, network performance is not affected. UPLINK_SKIP_SW_ON: If this option is selected, the UE power consumption is lowered, but the uplink cell throughput and the uplink user-perceived rate decrease and the service drop rate increases. If this option is deselected, network performance is not affected. COVERAGE_INTER_FREQ_HO_ON: If this option is selected, coverage-based inter-frequency handovers take effect for specified UEs, and the service drop rate of these UEs may decrease. If this option is deselected, network performance is not affected. FREQ_PRI_INTER_FREQ_HO_ON: If this option is selected, frequency-priority-based inter-frequency handovers take effect for specified UEs, and the service drop rate of these UEs may decrease. If this option is deselected, network performance is not affected. INTER_FREQ_REDIRECTION_ON: If this option is selected, inter-frequency redirection takes effect for specified UEs, and the service drop rate of these UEs may decrease. If this option is deselected, network performance is not affected. NR_EUTRAN_ANR_SW_ON: If this option is selected, ANR of NR with E-UTRAN takes effect for specified UEs, and the service drop rate of these UEs may decrease. If this option is deselected, network performance is not affected. RRC_INACTIVE_SWITCH_ON: If this option is selected, the RRC_INACTIVE function takes effect for specified UEs. As a result, the power consumption and service access delay of these UEs may decrease. If this option is deselected, network performance is not affected. REDCAP_RRC_INACTIVE_SWITCH_ON: If this option is selected, the RRC_INACTIVE function takes effect for specified RedCap UEs. As a result, the power consumption and service access delay of these UEs may decrease. If this option is deselected, network performance is not affected. ST_UE_IDENTIFY_OPT_SW_ON: If this option is selected, speed turbo UE identification is performed on specified UEs, improving accuracy of speed turbo UE identification. If this option is deselected, network performance is not affected. FEI_SW_ON: If this option is selected, the FEI function takes effect for specified UEs, and FEI-based service identification is more accurate. If this option is deselected, network performance is not affected. LOWER_AS_CAPB_WT_SEL_SW_ON: If this option is selected, PMI-based weights are used for specified UEs in the cell center, and the downlink rank may increase. If this option is deselected, network performance is not affected. DL_1ST_RETRAN_TBS_IDX_OPT_ON: If this option is selected, the packet loss rate and delay of small-packet services decrease. If this option is deselected, network performance is not affected. UL_CA_MTAG_NOT_CONFIG_SW_ON: If this option is selected, multiple TAGs are not configured for specified UEs with uplink CA in effect, which may decrease the uplink throughput of these UEs. It is recommended that this option be selected when UE compatibility issues occur. If this option is deselected, network performance is not affected. UL_CA_NOT_VER_MUX_SW_ON: If this option is selected, the gNodeB does not verify the presence of the mux-HARQ-ACK-withoutPUCCH-onPUSCH-r16 field for specified UEs in uplink CA scenarios with multiple CCs and concurrent transmissions. This may increase the uplink throughput of these UEs, but the UEs may have compatibility risks. It is recommended that this option be selected when the UEs send the field in accordance with 3GPP specifications. If this option is deselected, network performance is not affected. SRS_RES_MOD_AND_BWP2_SW_ON: If this option is selected, BWP2 takes effect only for specified UEs when functions related to SRS resource modification take effect. As a result, the total duration of UEs using BWP2 in the cells increases, and the uplink and downlink throughputs, RRC connection setup success rate, and uplink and downlink DCI allocation success rates may decrease. If this option is deselected, radio network performance is not affected. REDCAP_RELEASE_PREF_EXT_SW_ON: If this option is selected, specified RedCap/eRedCap UEs can save power through release preference extension and the number of RRC releases increases. If this option is deselected, network performance is not affected. INTRA_FREQ_MR_FAST_REPORT_ON: If this option is selected, the number of UEs that report intra-frequency CSI-RS measurement results decreases, but the number of times that specified UEs report intra-frequency MRs increases. If this option is deselected, network performance is not affected. PERIOD_MR_PREFERRED_REPORT_ON: If this option is selected, specified UEs are more likely to be chosen to report periodic MRs. If this option is deselected, network performance is not affected. REDCAP_UPLINK_SKIP_EXT_SW_ON: If this option is selected, specified RedCap/eRedCap UEs can save power through uplink skipping extension. However, the uplink RedCap/eRedCap throughput in the cell decreases, and the service drop rate increases. If this option is deselected, network performance is not affected. REDCAP_DRX_ADAPT_EXT_SW_ON: If this option is selected, specified RedCap/eRedCap UEs can save power through DRX adaptation extension. However, the BLER and delay increase, the cell throughput and UE throughput decrease, and the service drop rate increases. If this option is deselected, network performance is not affected. REDCAP_SSSG_SWITCH_EXT_SW_ON: If this option is selected, specified RedCap/eRedCap UEs can save power through SSSG switching extension. However, the uplink and downlink cell and RedCap/eRedCap UE throughputs decrease, and the delay of RedCap/eRedCap UEs increases. If this option is deselected, network performance is not affected. UL_WAVEFORM_ADAPT_SW_ON: If this option is selected, uplink waveform adaptation can take effect for specified UEs, improving cell coverage. If this option is deselected, network performance is not affected. UE_CAP_ABN_COMPAT_CFG_SW_ON: If this option is selected, the radio connection rate may increase and the service drop rate may decrease. If this option is deselected, network performance is not affected. REDCAP_DRX_ADAPT_OPT_SW_ON: If this option is selected, specified RedCap/eRedCap UEs can save power through DRX adaptation optimization. However, the BLER and delay increase, the cell throughput and UE throughput decrease, and the service drop rate increases. If this option is deselected, network performance is not affected. NSA_SP_BAND_UL_NO_SPLIT_ON: If this option is selected, the uplink delay and uplink user-perceived rates of specified UEs decrease. If this option is deselected, network performance is not affected. SRS_AS_2T4R_CAPB_FORBID_SW_ON: If this option is selected, the 2T4R SRS antenna selection capability is forbidden for specified UEs. As a result, the optimal capability combination may not be selected for the UEs, affecting the allocation of SRS antenna selection resources and CA combinations, and further affecting downlink experience of the UEs. If this option is deselected, network performance is not affected. DSS_FLEX_PDSCH_SCH_SW_ON: If this option is selected, the downlink data rates of specified UEs increase in DSS or hybrid DSS scenarios. If this option is deselected, network performance is not affected. | BTS3900: V100R020C10 BTS3900 5G: V100R020C10 BTS5900: V100R020C10 BTS5900 5G: V100R020C10 | Radio | N
gNBEmerSurvivConfig | Index | Index | BTS3900, BTS3900 5G, BTS5900, BTS5900 5G | ADD GNBEMERSURVIVCONFIG LST GNBEMERSURVIVCONFIG RMV GNBEMERSURVIVCONFIG | Indicates the index to a gNodeB service emergency survival configuration. This parameter applies only to FDD and TDD. | YES | YES | NO | None | None | Interval Type | 0~31 | N/A | None | 0~31 | None | None | N/A | gNBEmerSurvivConfig | None | Read Only | N/A | N/A | N/A | None | N/A | None | BTS3900: V100R020C10 BTS3900 5G: V100R020C10 BTS5900: V100R020C10 BTS5900 5G: V100R020C10 | Radio | N-TDD, N-FDD
gNBEmerSurvivConfig | TargetFrequency | Target Frequency | BTS3900, BTS3900 5G, BTS5900, BTS5900 5G | ADD GNBEMERSURVIVCONFIG LST GNBEMERSURVIVCONFIG | Indicates the target E-UTRAN frequency for emergency voice fallback. For the usage of this parameter, see 3GPP TS 36.104. This parameter applies only to FDD and TDD. | NO | YES | NO | None | None | Interval Type | 0~70545,229376~229575 | N/A | None | 0~70545,229376~229575 | None | None | N/A | gNBEmerSurvivConfig | None | Read & Write | No (And no impact on the UE in idle mode) | N/A | N/A | It is recommended that only one target frequency be configured for an operator. | The parameter modification takes effect immediately. | None | BTS3900: V100R020C10 BTS3900 5G: V100R020C10 BTS5900: V100R020C10 BTS5900 5G: V100R020C10 | Radio | N-TDD, N-FDD
gNBEmerSurvivConfig | Mcc | MCC | BTS3900, BTS3900 5G, BTS5900, BTS5900 5G | ADD GNBEMERSURVIVCONFIG LST GNBEMERSURVIVCONFIG | Indicates the mobile country code (MCC) of a target frequency. A PLMN ID is composed of an MCC and an MNC. The MCC consists of three digits. The MNC consists of two to three digits. For example, if the MCC is 123 and the MNC is 45, the PLMN ID is 12345. | NO | YES | NO | None | None | String Type | 3 characters | N/A | None | 000~999 | None | None | N/A | gNBEmerSurvivConfig | -Configuration constraints: The value of Mcc in a gNBEmerSurvivConfig MO must consist of only digits. | Read & Write | No (And no impact on the UE in idle mode) | N/A | N/A | N/A | The parameter modification takes effect immediately. | None | BTS3900: V100R020C10 BTS3900 5G: V100R020C10 BTS5900: V100R020C10 BTS5900 5G: V100R020C10 | Radio | N-TDD, N-FDD
gNBEmerSurvivConfig | Mnc | MNC | BTS3900, BTS3900 5G, BTS5900, BTS5900 5G | ADD GNBEMERSURVIVCONFIG LST GNBEMERSURVIVCONFIG | Indicates the mobile network code (MNC) of the target frequency. A PLMN ID is composed of an MCC and an MNC. The MCC consists of three digits. The MNC consists of two to three digits. For example, if the MCC is 123 and the MNC is 45, the PLMN ID is 12345. | NO | YES | NO | None | None | String Type | 2~3 characters | N/A | None | 00~99,000~999 | None | None | N/A | gNBEmerSurvivConfig | -Configuration constraints: The value of Mnc in a gNBEmerSurvivConfig MO must consist of only digits. | Read & Write | No (And no impact on the UE in idle mode) | N/A | N/A | N/A | The parameter modification takes effect immediately. | None | BTS3900: V100R020C10 BTS3900 5G: V100R020C10 BTS5900: V100R020C10 BTS5900 5G: V100R020C10 | Radio | N-TDD, N-FDD
gNBEmerSurvivConfig | ValidityStartTime | Validity Start Time | BTS3900, BTS3900 5G, BTS5900, BTS5900 5G | ADD GNBEMERSURVIVCONFIG LST GNBEMERSURVIVCONFIG | Indicates when the emergency survival configuration starts to take effect. This parameter applies only to FDD and TDD. | NO | YES | NO | None | None | Compound Type | 2023-01-01T00:00:00~2099-12-31T23:59:59 | N/A | None | 2023-01-01T00:00:00~2099-12-31T23:59:59 | None | None | N/A | gNBEmerSurvivConfig | None | Read & Write | No (And no impact on the UE in idle mode) | N/A | N/A | It is recommended that the start time be set as required. | The parameter modification takes effect immediately. | None | BTS3900: V100R020C10 BTS3900 5G: V100R020C10 BTS5900: V100R020C10 BTS5900 5G: V100R020C10 | Radio | N-TDD, N-FDD
gNBEmerSurvivConfig | ValidityDuration | Validity Duration | BTS3900, BTS3900 5G, BTS5900, BTS5900 5G | ADD GNBEMERSURVIVCONFIG LST GNBEMERSURVIVCONFIG | Indicates the duration in which the emergency survival configuration takes effect. This parameter applies only to FDD and TDD. | NO | YES | NO | None | None | Interval Type | 1~48 | N/A | h | 1~48 | None | None | N/A | gNBEmerSurvivConfig | None | Read & Write | No (And no impact on the UE in idle mode) | N/A | N/A | It is recommended that the duration be set as required. | The parameter modification takes effect immediately. | Assume that a blind redirection is triggered for the voice service of a UE that is not under the coverage of the target LTE frequency. The larger the value of this parameter, the longer the duration with an impact of a service drop. | BTS3900: V100R020C10 BTS3900 5G: V100R020C10 BTS5900: V100R020C10 BTS5900 5G: V100R020C10 | Radio | N-TDD, N-FDD
gNBLicenseConfig | AntBwLicensePolicy | Antenna Bandwidth License Policy | BTS3900, BTS3900 5G, BTS5900, BTS5900 5G | MOD GNBLICENSECONFIG LST GNBLICENSECONFIG | Indicates the policy on the use of the UBBP antenna bandwidth licenses. If this parameter is set to COMM(Common), the UBBP antenna bandwidth 3*20MHz*2T2R license that is common to TDD and FDD is used. If this parameter is set to TDD_FDD(TDD and FDD), the UBBP antenna bandwidth 3*20MHz*2T2R license specific to TDD and that specific to FDD are used. This parameter applies only to low-frequency TDD, FDD, SDL, and SUL. This parameter does not apply to 256T256R, 128T128R, 64T64R, 32T32R, or 16T16R cells. | NO | NO | NO | FBFD-010025 | Basic O&M Package | Enumeration Type | COMM(Common), TDD_FDD(TDD and FDD) | COMM~0, TDD_FDD~1 | None | COMM, TDD_FDD | COMM(Common) | If UBBP Antenna Bandwidth 3*20MHz*2T2R License (NR) has been purchased, set this parameter to COMM(Common). If UBBP Antenna Bandwidth 3*20MHz*2T2R License (NR TDD) or UBBP Antenna Bandwidth 3*20MHz*2T2R License (NR FDD) has been purchased, set this parameter to TDD_FDD(TDD and FDD). | N/A | gNBLicenseConfig | None | Read & Write | No (And no impact on the UE in idle mode) | N/A | N/A | The UBBP antenna bandwidth 3*20MHz*2T2R license in the license file must be consistent with the setting of this parameter. Otherwise, the O&M efficiency will decrease because an incorrect UBBP antenna bandwidth 3*20MHz*2T2R license is applied for or used. | The parameter modification takes effect immediately. | None | BTS3900: V100R019C10 BTS3900 5G: V100R019C10 BTS5900: V100R019C10 BTS5900 5G: V100R019C10 | Radio | N-TDD-FR1, N-FDD, N-SDL, N-SUL
gNBUeImeisvGroup | UeImeisvGroupId | UE IMEISV Group ID | BTS3900, BTS3900 5G, BTS5900, BTS5900 5G | ADD GNBUEIMEISVGROUP LST GNBUEIMEISVGROUP MOD GNBUEIMEISVGROUP RMV GNBUEIMEISVGROUP | Indicates the ID of an IMEISV group. | YES | YES | NO | None | None | Interval Type | 0~1023 | N/A | None | 0~1023 | None | None | Radio Planning (Internal planning) | gNBUeImeisvGroup | -Configuration constraints: In the gNBUeImeisvGroup MOs with the same UeImeisvGroupId value, the combinations of UeImeisvTac and UeImeisvSvn cannot be the same. In the gNBUeImeisvGroup MOs with the same settings of UeImeisvGroupId and UeImeisvTac, the values of UeImeisvSvn cannot include both 255 and values other than 255. | Read Only | N/A | N/A | N/A | None | N/A | None | BTS3900: V100R020C10 BTS3900 5G: V100R020C10 BTS5900: V100R020C10 BTS5900 5G: V100R020C10 | Radio | N
gNBUeImeisvGroup | ImeisvIndex | IMEISV Index | BTS3900, BTS3900 5G, BTS5900, BTS5900 5G | ADD GNBUEIMEISVGROUP MOD GNBUEIMEISVGROUP RMV GNBUEIMEISVGROUP LST GNBUEIMEISVGROUP | Indicates the index to an IMEISV. | YES | YES | NO | None | None | Interval Type | 0~1999 | N/A | None | 0~1999 | None | None | Radio Planning (Internal planning) | gNBUeImeisvGroup | None | Read Only | N/A | N/A | N/A | None | N/A | None | BTS3900: V100R020C10 BTS3900 5G: V100R020C10 BTS5900: V100R020C10 BTS5900 5G: V100R020C10 | Radio | N
gNBUeImeisvGroup | UeImeisvTac | UE Type Allocation Code | BTS3900, BTS3900 5G, BTS5900, BTS5900 5G | ADD GNBUEIMEISVGROUP MOD GNBUEIMEISVGROUP LST GNBUEIMEISVGROUP | Indicates the type allocation code (TAC) part of the IMEISV. For the definition of IMEISVs, see section 6.2.2 in 3GPP TS 23.003 V10.1.0 or later releases. Ensure that the sequence of digits in the value of this parameter is the same as that in the intended IMEISV of real UEs. | NO | NO | NO | None | None | Interval Type | 0~99999999 | N/A | None | 0~99999999 | 0 | None | Radio Planning (Internal planning) | gNBUeImeisvGroup | -Configuration constraints: In the gNBUeImeisvGroup MOs with the same UeImeisvGroupId value, the combinations of UeImeisvTac and UeImeisvSvn cannot be the same. In the gNBUeImeisvGroup MOs with the same settings of UeImeisvGroupId and UeImeisvTac, the values of UeImeisvSvn cannot include both 255 and values other than 255. | Read & Write | No (And no impact on the UE in idle mode) | N/A | N/A | None | The parameter modification takes effect immediately. | None | BTS3900: V100R020C10 BTS3900 5G: V100R020C10 BTS5900: V100R020C10 BTS5900 5G: V100R020C10 | Radio | N
gNBUeImeisvGroup | UeImeisvSvn | UE Software Version Number | BTS3900, BTS3900 5G, BTS5900, BTS5900 5G | ADD GNBUEIMEISVGROUP MOD GNBUEIMEISVGROUP LST GNBUEIMEISVGROUP | Indicates the software version number (SVN) part of the IMEISV. For the definition of IMEISVs, see section 6.2.2 in 3GPP TS 23.003 V10.1.0 or later releases. If this parameter is set to 255, the SVN part of IMEISVs is not used for matching. Ensure that the sequence of digits in the value of this parameter is the same as that in the intended IMEISV of real UEs. | NO | NO | NO | None | None | Interval Type | 0~99,255 | N/A | None | 0~99,255 | 255 | None | Radio Planning (Internal planning) | gNBUeImeisvGroup | -Configuration constraints: In the gNBUeImeisvGroup MOs with the same UeImeisvGroupId value, the combinations of UeImeisvTac and UeImeisvSvn cannot be the same. In the gNBUeImeisvGroup MOs with the same settings of UeImeisvGroupId and UeImeisvTac, the values of UeImeisvSvn cannot include both 255 and values other than 255. | Read & Write | No (And no impact on the UE in idle mode) | N/A | N/A | None | The parameter modification takes effect immediately. | None | BTS3900: V100R020C10 BTS3900 5G: V100R020C10 BTS5900: V100R020C10 BTS5900 5G: V100R020C10 | Radio | N
gNBWtcpParaGroup | WtcpParaGroupId | WTCP Parameter Group ID | BTS3900, BTS3900 5G, BTS5900, BTS5900 5G | ADD GNBWTCPPARAGROUP LST GNBWTCPPARAGROUP MOD GNBWTCPPARAGROUP RMV GNBWTCPPARAGROUP | Indicates the ID of a WTCP parameter group. This parameter applies only to FDD and low-frequency TDD. | YES | YES | NO | None | None | Interval Type | 0~9 | N/A | None | 0~9 | None | None | N/A | gNBWtcpParaGroup | None | Read Only | N/A | N/A | N/A | None | N/A | None | BTS3900: V100R020C10 BTS3900 5G: V100R020C10 BTS5900: V100R020C10 BTS5900 5G: V100R020C10 | Radio | N-TDD-FR1, N-FDD
gNBWtcpParaGroup | MaxAccPktNum | Max Number of Accelerator Packets | BTS3900, BTS3900 5G, BTS5900, BTS5900 5G | ADD GNBWTCPPARAGROUP MOD GNBWTCPPARAGROUP LST GNBWTCPPARAGROUP | Indicates the maximum number of downlink packets for which WTCP acceleration can take effect. If the number of downlink TCP packets engaged in acceleration reaches this maximum number, WTCP acceleration stops. This parameter applies only to FDD and low-frequency TDD. | NO | NO | NO | None | None | Interval Type | 200~2000 | N/A | None | 200~2000 | 200 | 200 | N/A | gNBWtcpParaGroup | None | Read & Write | No (And no impact on the UE in idle mode) | N/A | N/A | None | N/A | A smaller value of this parameter results in a larger number of TCP streams for which acceleration can take effect but lower gains for each TCP stream. A larger value of this parameter produces the opposite effects. | BTS3900: V100R020C10 BTS3900 5G: V100R020C10 BTS5900: V100R020C10 BTS5900 5G: V100R020C10 | Radio | N-TDD-FR1, N-FDD
gNBWtcpParaGroup | RtoProtectionBufferThld | RTO Protection Buffer Threshold | BTS3900, BTS3900 5G, BTS5900, BTS5900 5G | ADD GNBWTCPPARAGROUP MOD GNBWTCPPARAGROUP LST GNBWTCPPARAGROUP | Indicates the threshold expressed as the number of buffered WTCP packets for triggering protection against RTO for WTCP acceleration. If the number of buffered WTCP packets reaches this threshold, the WTCP function starts protection against RTO, preventing retransmission upon RTO. This parameter applies only to FDD and low-frequency TDD. | NO | NO | NO | None | None | Interval Type | 1~20 | N/A | None | 10~200, step: 10 | 5 | 5 | N/A | gNBWtcpParaGroup | None | Read & Write | No (And no impact on the UE in idle mode) | N/A | N/A | None | N/A | A smaller value of this parameter results in a lower probability of WTCP-induced RTO but a longer delay of acknowledgment for acceleration. A larger value of this parameter produces the opposite effects. | BTS3900: V100R020C10 BTS3900 5G: V100R020C10 BTS5900: V100R020C10 BTS5900 5G: V100R020C10 | Radio | N-TDD-FR1, N-FDD
gNBWtcpParaGroup | MaxRttStatisticsThd | Max RTT Statistic Threshold | BTS3900, BTS3900 5G, BTS5900, BTS5900 5G | ADD GNBWTCPPARAGROUP MOD GNBWTCPPARAGROUP LST GNBWTCPPARAGROUP | Indicates the threshold for measuring the maximum round trip time (RTT) among all TCP-related counters. If the RTT of TCP packets in the access network or terrestrial links is greater than this threshold, this RTT is not considered in the measurement of RTT-related counters. This parameter applies only to FDD and low-frequency TDD. | NO | NO | NO | None | None | Interval Type | 100~30000 | N/A | ms | 100~30000 | 300 | 300 | N/A | gNBWtcpParaGroup | None | Read & Write | No (And no impact on the UE in idle mode) | N/A | N/A | None | N/A | None | BTS3900: V100R020C10 BTS3900 5G: V100R020C10 BTS5900: V100R020C10 BTS5900 5G: V100R020C10 | Radio | N-TDD-FR1, N-FDD
gNBWtcpParaGroup | WtcpDlRttTimer | WTCP Downlink RTT Timer | BTS3900, BTS3900 5G, BTS5900, BTS5900 5G | ADD GNBWTCPPARAGROUP MOD GNBWTCPPARAGROUP LST GNBWTCPPARAGROUP | Indicates the length of the WTCP downlink RTT timer. If the ACK to a TCP packet is not received when this timer expires, air interface scheduling acceleration is started. If the ACK to a TCP packet is received before this timer expires, air interface scheduling acceleration is not started. If this parameter is set to 0, air interface scheduling acceleration is disabled. This parameter applies only to low-frequency TDD and FDD cells. | NO | NO | NO | None | None | Interval Type | 0~20 | N/A | 10ms | 0~200 | 0 | 0 | N/A | gNBWtcpParaGroup | None | Read & Write | No (And no impact on the UE in idle mode) | N/A | N/A | None | N/A | A smaller value of this parameter results in a higher probability of starting air interface scheduling acceleration in the WTCP proxy state and a greater impact on the rates of non-acceleration-service UEs. A larger value of this parameter results in a lower probability and a smaller impact. | BTS3900: V100R020C10 BTS3900 5G: V100R020C10 BTS5900: V100R020C10 BTS5900 5G: V100R020C10 | Radio | N-TDD-FR1, N-FDD
gNBWtcpParaGroup | MaxAccStream | Maximum Accelerate Stream | BTS3900, BTS3900 5G, BTS5900, BTS5900 5G | ADD GNBWTCPPARAGROUP MOD GNBWTCPPARAGROUP LST GNBWTCPPARAGROUP | Indicates the maximum number of TCP flows for which TCP acceleration can take effect on each bearer. After the number of TCP flows in the acceleration state on a bearer reaches this number, TCP acceleration does not take effect for new TCP flows on this bearer. This parameter applies only to FDD and low-frequency TDD. | NO | NO | NO | None | None | Interval Type | 1~100 | N/A | None | 1~100 | 50 | 50 | Radio Planning (Internal planning) | gNBWtcpParaGroup | None | Read & Write | No (And no impact on the UE in idle mode) | N/A | N/A | None | The parameter modification takes effect immediately. | A larger value of this parameter may cause the total number of TCP flows to exceed the upper limit, and TCP acceleration cannot take effect for some bearers. A smaller value of this parameter is not likely to lead to this result. | BTS3900: V100R021C10 BTS3900 5G: V100R021C10 BTS5900: V100R021C10 BTS5900 5G: V100R021C10 | Radio | N-TDD-FR1, N-FDD
gNBWtcpParaGroup | TcpAccDelayACKTime | TCP Acceleration Delay ACK Timer | BTS3900, BTS3900 5G, BTS5900, BTS5900 5G | ADD GNBWTCPPARAGROUP MOD GNBWTCPPARAGROUP LST GNBWTCPPARAGROUP | Indicates the duration of the timer used to delay ACK transmission for TCP acceleration. If this parameter is set to 0, a base station's TCP proxy immediately sends an ACK message after receiving a downlink TCP packet. If this parameter is set to a value other than 0, the base station's TCP proxy delays ACK transmission until the timer expires. This parameter takes effect only when the TCP_ACC_SW or NSA_TCP_ACC_SW option of the NRCellQciBearer.WtcpAlgoSw parameter is selected. This parameter applies only to FDD and low-frequency TDD. | NO | NO | NO | None | None | Interval Type | 0~20 | N/A | ms | 0~20 | 0 | 0 | Default/Recommended Value | gNBWtcpParaGroup | None | Read & Write | No (And no impact on the UE in idle mode) | N/A | N/A | None | The parameter modification takes effect immediately. | A larger value of this parameter results in a longer downlink TCP RTT. A smaller value of this parameter results in a shorter RTT. The actual time by which ACK transmission is delayed is subject to the clock precision of the main control board and includes a margin of error, which increases with the number of UEs. | BTS3900: V100R022C10 BTS3900 5G: V100R022C10 BTS5900: V100R022C10 BTS5900 5G: V100R022C10 | Radio | N-TDD-FR1, N-FDD
gNBWtcpParaGroup | TcpHandShakeDelayACKTime | TCP HandShake Delay ACK Timer | BTS3900, BTS3900 5G, BTS5900, BTS5900 5G | ADD GNBWTCPPARAGROUP MOD GNBWTCPPARAGROUP LST GNBWTCPPARAGROUP | Indicates the duration of the timer used to delay ACK transmission for TCP handshake acceleration. If this parameter is set to 0, a base station's TCP proxy immediately sends an ACK message after receiving a downlink SYN ACK packet. If this parameter is set to a value other than 0, the base station's TCP proxy delays ACK transmission until the timer expires. This parameter takes effect only when the TCP_HANDSHAKE_ACC_SW option of the NRCellQciBearer.WtcpAlgoSw parameter is selected. This parameter applies only to FDD and low-frequency TDD. | NO | NO | NO | None | None | Interval Type | 0~20 | N/A | ms | 0~20 | 0 | 0 | Default/Recommended Value | gNBWtcpParaGroup | None | Read & Write | No (And no impact on the UE in idle mode) | N/A | N/A | None | The parameter modification takes effect immediately. | A larger value of this parameter results in a longer RTT between the second and third TCP handshakes. A smaller value of this parameter results in a shorter RTT. The actual time by which ACK transmission is delayed is subject to the clock precision of the main control board and includes a margin of error, which increases with the number of UEs. | BTS3900: V100R022C10 BTS3900 5G: V100R022C10 BTS5900: V100R022C10 BTS5900 5G: V100R022C10 | Radio | N-TDD-FR1, N-FDD
gNBWtcpParaGroup | DlTcpInactiveTimer | DL TCP Inactive Timer | BTS3900, BTS3900 5G, BTS5900, BTS5900 5G | ADD GNBWTCPPARAGROUP MOD GNBWTCPPARAGROUP LST GNBWTCPPARAGROUP | Indicates the downlink TCP inactivity timer. If no data is transmitted for downlink TCP services for a duration exceeding the value of this parameter, TCP acceleration stops. This parameter takes effect only when the TCP_ACC_SW or NSA_TCP_ACC_SW option of the NRCellQciBearer.WtcpAlgoSw parameter is selected. This parameter applies only to FDD and low-frequency TDD. | NO | NO | NO | None | None | Interval Type | 3~60 | N/A | s | 3~60 | 3 | It is recommended that this parameter be set based on IS service identification. Specifically, the recommended value is 20 for video services and 3 (default value) for other services. | Default/Recommended Value | gNBWtcpParaGroup | None | Read & Write | No (And no impact on the UE in idle mode) | N/A | N/A | None | The parameter modification takes effect immediately. | A larger value of this parameter results in a longer duration in which TCP acceleration takes effect, more TCP acceleration flows, a longer buffer duration, and therefore a possible increase in the number of new TCP flows that fail to enter the TCP acceleration state in heavy-load scenarios. A smaller value of this parameter results in a shorter duration in which TCP acceleration takes effect, less TCP acceleration flows, a shorter buffer duration, and therefore a decrease in the number of new TCP flows that fail to enter the TCP acceleration state. | BTS3900: V100R022C10 BTS3900 5G: V100R022C10 BTS5900: V100R022C10 BTS5900 5G: V100R022C10 | Radio | N-TDD-FR1, N-FDD
gNBWtcpParaGroup | TcpAdaptiveDelayACKCoeff | TCP Adaptive Delay ACK Coefficient | BTS3900, BTS3900 5G, BTS5900, BTS5900 5G | ADD GNBWTCPPARAGROUP MOD GNBWTCPPARAGROUP LST GNBWTCPPARAGROUP | Indicates the compensation coefficient used in adaptive delayed TCP ACK. If this parameter is set to a non-zero value, the gNodeB adjusts the adaptive ACK delay calculation result. If this parameter is set to 0, the gNodeB does not perform such adjustment. This parameter takes effect only when the TCP_ADAPTIVE_DELAY_ACK_SW option of the NRCellQciBearer.WtcpAlgoSw parameter is selected. This parameter applies only to FDD and low-frequency TDD. | NO | NO | NO | None | None | Interval Type | 0~10 | N/A | None | 0~1, step: 0.1 | 0 | 5 | Default/Recommended Value | gNBWtcpParaGroup | None | Read & Write | No (And no impact on the UE in idle mode) | N/A | N/A | None | The parameter modification takes effect immediately. | A larger value of this parameter results in a larger calculated value for adaptive delayed ACK reporting, a slower rate increase during downlink TCP slow start, a smaller RTT change, and a lower probability that the server exits the TCP slow start phase in advance. A smaller value of this parameter produces the opposite effects. | BTS3900: V100R022C10 BTS3900 5G: V100R022C10 BTS5900: V100R022C10 BTS5900 5G: V100R022C10 | Radio | N-TDD-FR1, N-FDD
NRCellPsPolicyGrp | NrCellId | NR Cell ID | BTS3900, BTS3900 5G, BTS5900, BTS5900 5G | ADD NRCELLPSPOLICYGRP LST NRCELLPSPOLICYGRP MOD NRCELLPSPOLICYGRP RMV NRCELLPSPOLICYGRP | Indicates the ID of a cell, which uniquely identifies a cell within a base station. | YES | YES | NO | None | None | Interval Type | 0~65534 | N/A | None | 0~65534 | None | None | N/A | NRCellPsPolicyGrp | None | Read Only | N/A | N/A | N/A | N/A | N/A | None | BTS3900: V100R021C00 BTS3900 5G: V100R021C00 BTS5900: V100R021C00 BTS5900 5G: V100R021C00 | Radio | N
NRCellPsPolicyGrp | PowerSavingPolicyGrpIndex | Power Saving Policy Group Index | BTS3900, BTS3900 5G, BTS5900, BTS5900 5G | ADD NRCELLPSPOLICYGRP LST NRCELLPSPOLICYGRP MOD NRCELLPSPOLICYGRP RMV NRCELLPSPOLICYGRP | Indicates the index to an NR cell power saving policy group. It uniquely identifies a power saving policy group within an NR cell. The values 0 to 4 are used for service-type-based UE identification. | YES | YES | NO | None | None | Interval Type | 0~4 | N/A | None | 0~4 | None | None | N/A | NRCellPsPolicyGrp | None | Read Only | N/A | N/A | N/A | N/A | N/A | None | BTS3900: V100R021C00 BTS3900 5G: V100R021C00 BTS5900: V100R021C00 BTS5900 5G: V100R021C00 | Radio | N
NRCellPsPolicyGrp | UserIdentMethod | User Identification Method | BTS3900, BTS3900 5G, BTS5900, BTS5900 5G | ADD NRCELLPSPOLICYGRP MOD NRCELLPSPOLICYGRP LST NRCELLPSPOLICYGRP | Indicates the method of identifying UEs for assurance against power saving. The value SERVICE_TYPE means that power saving can be dynamically exited based on service types. This parameter applies only to low-frequency TDD, FDD, and SDL cells. | NO | YES | NO | None | None | Enumeration Type | SERVICE_TYPE(Service Type) | SERVICE_TYPE~0 | None | SERVICE_TYPE | None | None | N/A | NRCellPsPolicyGrp | None | Read & Write | No (And no impact on the UE in idle mode) | N/A | N/A | None | The parameter modification takes effect immediately. | None | BTS3900: V100R021C00 BTS3900 5G: V100R021C00 BTS5900: V100R021C00 BTS5900 5G: V100R021C00 | Radio | N-TDD-FR1, N-FDD, N-SDL
NRCellPsPolicyGrp | ServTypeDynExitPwrSavingSw | Service Type Dynamic Exit Power Saving Switch | BTS3900, BTS3900 5G, BTS5900, BTS5900 5G | ADD NRCELLPSPOLICYGRP MOD NRCELLPSPOLICYGRP LST NRCELLPSPOLICYGRP | Indicates whether to enable functions related to dynamic exit from power saving for specific service types. ENERGY_EFF_BASED_HO_EXIT_SW: Indicates whether to enable dynamic exit from energy-efficiency-based inter-frequency handovers for specific service types. If this option is selected, energy-efficiency-based inter-frequency handovers do not take effect for UEs with the service types corresponding to the power saving policy group. If this option is deselected, the restriction does not apply to energy-efficiency-based inter-frequency handovers. This option applies only to low-frequency TDD and FDD cells. USER_NUM_CSD_EXIT_SW: Indicates whether to enable exit from carrier shutdown based on the number of UEs associated with the power saving policy group. If this option is selected, the number of UEs with the service types corresponding to this power saving policy group is also involved in the evaluation of carrier shutdown. If this option is deselected, the number of such UEs is not involved in the evaluation of carrier shutdown. This option applies only to FDD, low-frequency TDD, and SDL. Exit from carrier shutdown requires collaboration between the base station and MIE. This function is deployed on the MIE side. Therefore, this parameter does not need to be manually configured on the base station side. | NO | NO | NO | FOFD-071904 FOFD-050203 FOFD-081250 | Intelligent Multi-RF-Module Coordinated Energy Saving Intelligent Carrier Shutdown Fast Carrier Shutdown | Bit Field Type | ENERGY_EFF_BASED_HO_EXIT_SW(Energy-Eff-based Inter-Freq HO Exit Sw), USER_NUM_CSD_EXIT_SW(UE-Number-based Carrier Shutdown Exit Sw) | ENERGY_EFF_BASED_HO_EXIT_SW~0, USER_NUM_CSD_EXIT_SW~1 | None | ENERGY_EFF_BASED_HO_EXIT_SW, USER_NUM_CSD_EXIT_SW | ENERGY_EFF_BASED_HO_EXIT_SW:Off, USER_NUM_CSD_EXIT_SW:Off | ENERGY_EFF_BASED_HO_EXIT_SW:Off, USER_NUM_CSD_EXIT_SW:Off | N/A | NRCellPsPolicyGrp | -Parameter relationship with conditions: If UserIdentMethod is set to SERVICE_TYPE, ServTypeDynExitPwrSavingSw is valid. | Read & Write | No (And no impact on the UE in idle mode) | N/A | N/A | None | The parameter modification takes effect immediately. | ENERGY_EFF_BASED_HO_EXIT_SW: If this option is selected, the impact of power saving on UEs with the service types corresponding to the power saving policy group is lowered, but power saving gains are reduced. If this option is deselected, network performance is not affected. USER_NUM_CSD_EXIT_SW: If this option is selected, the impact of power saving on UEs with the service types corresponding to the power saving policy group is lowered, but power saving gains are reduced. If this option is deselected, network performance is not affected. | BTS3900: V100R021C00 BTS3900 5G: V100R021C00 BTS5900: V100R021C00 BTS5900 5G: V100R021C00 | Radio | N-TDD-FR1, N-FDD, N-SDL
NRCellPsPolicyGrp | GrpUserNumThld | PS Policy Group User Number Threshold | BTS3900, BTS3900 5G, BTS5900, BTS5900 5G | ADD NRCELLPSPOLICYGRP MOD NRCELLPSPOLICYGRP LST NRCELLPSPOLICYGRP | Indicates the UE number threshold for UE-number-based guarantee for the power saving policy group. If the USER_NUM_CSD_EXIT_SW option of the NRCellPsPolicyGrp.ServTypeDynExitPwrSavingSw parameter is selected for this policy group, UE number is also involved in the evaluation of certain carrier shutdown functions as follows: When the NRDUCellPowerSaving.PowerSavingType parameter is set to INTRA_GNB_MULTI_CARR_SD or INTER_GNB_MULTI_CARR_SD, a procedure for entering this type of power saving is triggered if the total number of UEs associated with this policy group (with the same NRCellPsPolicyGrp.PowerSavingPolicyGrpIndex value) in the local cell and any coverage neighboring cell is less than or equal to the value of the present parameter and other triggering conditions for this procedure are met within the configured power saving period. When the NRDUCellPowerSaving.PowerSavingType parameter is set to INTRA_FREQ_MULTI_CARR_SD, a procedure for entering this type of power saving is triggered if the total number of UEs associated with this policy group (with the same NRCellPsPolicyGrp.PowerSavingPolicyGrpIndex value) in the local cell and any intra-frequency co-coverage neighboring cell is less than or equal to the value of the present parameter and other triggering conditions for this procedure are met within the configured power saving period. If the USER_NUM_CSD_EXIT_SW option of the NRCellPsPolicyGrp.ServTypeDynExitPwrSavingSw parameter is deselected for this policy group, this parameter does not take effect. This parameter applies only to FDD, low-frequency TDD, and SDL. | NO | NO | NO | FOFD-050203 FOFD-081250 | Intelligent Carrier Shutdown Fast Carrier Shutdown | Interval Type | 0~5000 | N/A | None | 0~5000 | 7 | 7 | Engineering Design | NRCellPsPolicyGrp | -Parameter relationship with conditions: If UserIdentMethod is set to SERVICE_TYPE, GrpUserNumThld is valid. | Read & Write | No (And no impact on the UE in idle mode) | N/A | N/A | None | The parameter modification takes effect immediately. | If the USER_NUM_CSD_EXIT_SW option of the NRCellPsPolicyGrp.ServTypeDynExitPwrSavingSw parameter is selected for this policy group, a larger value of this parameter results in a higher probability of entering the power saving state, and a smaller value of this parameter results in a lower probability. | BTS3900: V100R022C10 BTS3900 5G: V100R022C10 BTS5900: V100R022C10 BTS5900 5G: V100R022C10 | Radio | N-TDD-FR1, N-FDD, N-SDL
NRCellPsPolicyGrp | GrpUserNumOffset | PS Policy Group User Number Offset | BTS3900, BTS3900 5G, BTS5900, BTS5900 5G | ADD NRCELLPSPOLICYGRP MOD NRCELLPSPOLICYGRP LST NRCELLPSPOLICYGRP | Indicates the UE number offset for UE-number-based guarantee for the power saving policy group. If the USER_NUM_CSD_EXIT_SW option of the NRCellPsPolicyGrp.ServTypeDynExitPwrSavingSw parameter is selected for this policy group, UE number is also involved in the evaluation of certain carrier shutdown functions as follows: When the NRDUCellPowerSaving.PowerSavingType parameter is set to INTRA_GNB_MULTI_CARR_SD or INTER_GNB_MULTI_CARR_SD, a condition for triggering exit of the local cell in the carrier shutdown state from this type of power saving is that the number of UEs associated with this policy group in any coverage neighboring cell is greater than the sum of NRCellPsPolicyGrp.GrpUserNumThld and NRCellPsPolicyGrp.GrpUserNumOffset within the configured power saving period. When the NRDUCellPowerSaving.PowerSavingType parameter is set to INTRA_FREQ_MULTI_CARR_SD, a condition for triggering exit of the local cell in the intra-frequency multi-carrier shutdown state from this type of power saving is that the number of UEs associated with this policy group in any intra-frequency co-coverage neighboring cell is greater than the sum of NRCellPsPolicyGrp.GrpUserNumThld and the present parameter within the configured power saving period. If the USER_NUM_CSD_EXIT_SW option of the NRCellPsPolicyGrp.ServTypeDynExitPwrSavingSw parameter is deselected for this policy group, this parameter does not take effect. This parameter applies only to FDD, low-frequency TDD, and SDL. | NO | NO | NO | FOFD-050203 FOFD-081250 | Intelligent Carrier Shutdown Fast Carrier Shutdown | Interval Type | 0~5000 | N/A | None | 0~5000 | 4 | 4 | Engineering Design | NRCellPsPolicyGrp | -Parameter relationship with conditions: If UserIdentMethod is set to SERVICE_TYPE, GrpUserNumOffset is valid. | Read & Write | No (And no impact on the UE in idle mode) | N/A | N/A | None | The parameter modification takes effect immediately. | If the USER_NUM_CSD_EXIT_SW option of the NRCellPsPolicyGrp.ServTypeDynExitPwrSavingSw parameter is selected, a larger value of this parameter results in a lower probability of exiting the power saving state, and a smaller value of this parameter results in a higher probability. | BTS3900: V100R022C10 BTS3900 5G: V100R022C10 BTS5900: V100R022C10 BTS5900 5G: V100R022C10 | Radio | N-TDD-FR1, N-FDD, N-SDL
gNBRedCapServIdenCfg | ServParamGroupId | Service Parameter Group ID | BTS3900, BTS3900 5G, BTS5900, BTS5900 5G | ADD GNBREDCAPSERVIDENCFG LST GNBREDCAPSERVIDENCFG MOD GNBREDCAPSERVIDENCFG RMV GNBREDCAPSERVIDENCFG | Indicates the ID of a UE service parameter group. | YES | YES | NO | FOFD-091206 | Premium RedCap | Interval Type | 0~1 | N/A | None | 0~1 | None | None | N/A | gNBRedCapServIdenCfg | -Configuration constraints: In all gNBRedCapServIdenCfg MOs with different ServParamGroupId values, the combination of UlBigPktDataVolThld and DlBigPktDataVolThld must be different. | Read Only | N/A | N/A | N/A | N/A | N/A | None | BTS3900: V100R021C00 BTS3900 5G: V100R021C00 BTS5900: V100R021C00 BTS5900 5G: V100R021C00 | Radio | N-TDD-FR1, N-FDD
gNBRedCapServIdenCfg | UlBigPktDataVolThld | UL Big Packet Data Volume Threshold | BTS3900, BTS3900 5G, BTS5900, BTS5900 5G | ADD GNBREDCAPSERVIDENCFG MOD GNBREDCAPSERVIDENCFG LST GNBREDCAPSERVIDENCFG | Indicates the data volume threshold for uplink large-packet services. A UE is identified as an uplink large-packet UE only if the sum of the accumulated volume of scheduled data within a period and the volume of to-be-transmitted data in the last TTI is greater than this threshold. | NO | NO | NO | FOFD-091206 | Premium RedCap | Enumeration Type | 3M(3Mbit), 10M(10Mbit) | 3M~0, 10M~1 | None | 3M, 10M | 3M(3Mbit) | None | N/A | gNBRedCapServIdenCfg | -Configuration constraints: In all gNBRedCapServIdenCfg MOs with different ServParamGroupId values, the combination of UlBigPktDataVolThld and DlBigPktDataVolThld must be different. | Read & Write | No (And no impact on the UE in idle mode) | N/A | N/A | None | N/A | A larger value of this parameter results in a lower probability that a UE is identified as an uplink large-packet UE. A smaller value of this parameter results in a higher probability. | BTS3900: V100R021C00 BTS3900 5G: V100R021C00 BTS5900: V100R021C00 BTS5900 5G: V100R021C00 | Radio | N-TDD-FR1, N-FDD
gNBRedCapServIdenCfg | DlBigPktDataVolThld | DL Big Packet Data Volume Threshold | BTS3900, BTS3900 5G, BTS5900, BTS5900 5G | ADD GNBREDCAPSERVIDENCFG MOD GNBREDCAPSERVIDENCFG LST GNBREDCAPSERVIDENCFG | Indicates the data volume threshold for downlink large-packet services. A RedCap/eRedCap UE is identified as a downlink large-packet RedCap/eRedCap UE only if the sum of the accumulated volume of scheduled data within a period and the volume of to-be-transmitted data in the last TTI is greater than this threshold. | NO | NO | NO | FOFD-070316 | RedCap Introduction | Enumeration Type | 1M(1Mbit), 3M(3Mbit), 5M(5Mbit), 10M(10Mbit) | 1M~0, 3M~1, 5M~2, 10M~3 | None | 1M, 3M, 5M, 10M | 1M(1Mbit) | None | Default/Recommended Value | gNBRedCapServIdenCfg | -Configuration constraints: In all gNBRedCapServIdenCfg MOs with different ServParamGroupId values, the combination of UlBigPktDataVolThld and DlBigPktDataVolThld must be different. | Read & Write | No (And no impact on the UE in idle mode) | N/A | N/A | None | The parameter modification takes effect immediately. | A larger value of this parameter results in a lower probability that a RedCap/eRedCap UE is identified as a downlink large-packet UE. A smaller value of this parameter results in a higher probability. | BTS3900: V100R022C10 BTS3900 5G: V100R022C10 BTS5900: V100R022C10 BTS5900 5G: V100R022C10 | Radio | N-TDD-FR1, N-FDD
gNBUeCompatibleInfo | UeInfoIndex | UE Information Index | BTS3900, BTS3900 5G, BTS5900, BTS5900 5G | ADD GNBUECOMPATIBLEINFO LST GNBUECOMPATIBLEINFO MOD GNBUECOMPATIBLEINFO RMV GNBUECOMPATIBLEINFO | Indicates the UE index. | YES | YES | NO | None | None | Interval Type | 1~128 | N/A | None | 1~128 | None | None | Radio Planning (Internal planning) | gNBUeCompatibleInfo | None | Read Only | N/A | N/A | N/A | None | N/A | None | BTS3900: V100R020C10 BTS3900 5G: V100R020C10 BTS5900: V100R020C10 BTS5900 5G: V100R020C10 | Radio | N
gNBUeCompatibleInfo | FrequencyBand | Frequency Band | BTS3900, BTS3900 5G, BTS5900, BTS5900 5G | ADD GNBUECOMPATIBLEINFO LST GNBUECOMPATIBLEINFO MOD GNBUECOMPATIBLEINFO RMV GNBUECOMPATIBLEINFO | Indicates the frequency band in which blacklist or whitelist control takes effect. If this parameter is set to ALL_BAND, blacklist or whitelist control takes effect for specified UEs in all frequency bands. | YES | YES | NO | None | None | Enumeration Type | ALL_BAND(All Bands), N1(n1), N2(n2), N3(n3), N5(n5), N7(n7), N8(n8), N12(n12), N13(n13), N20(n20), N25(n25), N28(n28), N38(n38), N39(n39), N40(n40), N41(n41), N66(n66), N71(n71), N75(n75), N77(n77), N78(n78), N79(n79), N101(n101), N257(n257), N258(n258), N260(n260), N261(n261) | ALL_BAND~0, N1~1, N2~2, N3~3, N5~5, N7~7, N8~8, N12~12, N13~13, N20~20, N25~25, N28~28, N38~38, N39~39, N40~40, N41~41, N66~66, N71~71, N75~75, N77~77, N78~78, N79~79, N101~101, N257~257, N258~258, N260~260, N261~261 | None | ALL_BAND, N1, N2, N3, N5, N7, N8, N12, N13, N20, N25, N28, N38, N39, N40, N41, N66, N71, N75, N77, N78, N79, N101, N257, N258, N260, N261 | None | None | Radio Planning (Internal planning) | gNBUeCompatibleInfo | None | Read Only | N/A | N/A | N/A | None | N/A | None | BTS3900: V100R020C10 BTS3900 5G: V100R020C10 BTS5900: V100R020C10 BTS5900 5G: V100R020C10 | Radio | N
gNBUeCompatibleInfo | OperatorId | Operator ID | BTS3900, BTS3900 5G, BTS5900, BTS5900 5G | ADD GNBUECOMPATIBLEINFO LST GNBUECOMPATIBLEINFO MOD GNBUECOMPATIBLEINFO RMV GNBUECOMPATIBLEINFO | Indicates the ID of an operator. If this parameter is set to 255, the relevant settings take effect for all operators. | YES | YES | NO | None | None | Interval Type | 0~11,255 | N/A | None | 0~11,255 | None | None | Radio Planning (Internal planning) | gNBUeCompatibleInfo | None | Read Only | N/A | N/A | N/A | None | N/A | None | BTS3900: V100R020C10 BTS3900 5G: V100R020C10 BTS5900: V100R020C10 BTS5900 5G: V100R020C10 | Radio | N
gNBUeCompatibleInfo | BlacklistCtrlSwitch | Blacklist Control Switch | BTS3900, BTS3900 5G, BTS5900, BTS5900 5G | ADD GNBUECOMPATIBLEINFO MOD GNBUECOMPATIBLEINFO LST GNBUECOMPATIBLEINFO | Indicates whether to blacklist certain functions. UE_CAMPING_SW: Indicates whether to prohibit camping of specified UEs. If this option is selected, abnormal UEs are not allowed to camp on the network. They are redirected to 4G networks or released. If this option is deselected, the gNodeB does not perform any processing. This function takes effect only in TDD and FDD. | NO | NO | NO | None | None | Bit Field Type | UE_CAMPING_SW(UE Camping Switch) | UE_CAMPING_SW~0 | None | UE_CAMPING_SW | UE_CAMPING_SW:Off | UE_CAMPING_SW:Off | Radio Planning (Internal planning) | gNBUeCompatibleInfo | None | Read & Write | No (And no impact on the UE in idle mode) | N/A | N/A | None | N/A | UE_CAMPING_SW: If this option is selected, specified UEs cannot camp on the cells. If this option is deselected, network performance is not affected. | BTS3900: V100R020C10 BTS3900 5G: V100R020C10 BTS5900: V100R020C10 BTS5900 5G: V100R020C10 | Radio | N
gNBClusterRelation | ClusterId | Cluster ID | BTS3900, BTS3900 5G, BTS5900, BTS5900 5G | ADD GNBCLUSTERRELATION DSP GNBCLUSTERRELATION LST GNBCLUSTERRELATION RMV GNBCLUSTERRELATION | Indicates the ID of a cluster. | YES | YES | NO | FOFD-070203 | Coordinated Massive MIMO (Co-MM) | Interval Type | 0~49999 | N/A | None | 0~49999 | None | None | N/A | gNBClusterRelation | None | Read Only | N/A | N/A | N/A | N/A | N/A | None | BTS3900: V100R021C00 BTS3900 5G: V100R021C00 BTS5900: V100R021C00 BTS5900 5G: V100R021C00 | Radio | N-TDD-FR1
gNBClusterRelation | Mcc | Mobile Country Code | BTS3900, BTS3900 5G, BTS5900, BTS5900 5G | ADD GNBCLUSTERRELATION DSP GNBCLUSTERRELATION LST GNBCLUSTERRELATION RMV GNBCLUSTERRELATION | Indicates the mobile country code of the operator of the relevant NR cells. The value of this parameter is a string of three decimal digits. | YES | YES | NO | FOFD-070203 | Coordinated Massive MIMO (Co-MM) | String Type | 3 characters | N/A | None | 000~999 | None | None | N/A | gNBClusterRelation | None | Read Only | N/A | N/A | N/A | N/A | N/A | None | BTS3900: V100R021C00 BTS3900 5G: V100R021C00 BTS5900: V100R021C00 BTS5900 5G: V100R021C00 | Radio | N-TDD-FR1
gNBClusterRelation | Mnc | Mobile Network Code | BTS3900, BTS3900 5G, BTS5900, BTS5900 5G | ADD GNBCLUSTERRELATION DSP GNBCLUSTERRELATION LST GNBCLUSTERRELATION RMV GNBCLUSTERRELATION | Indicates the mobile network code of the operator of the relevant NR cells. The value of this parameter is a string of two to three decimal digits. | YES | YES | NO | FOFD-070203 | Coordinated Massive MIMO (Co-MM) | String Type | 2~3 characters | N/A | None | 00~99,000~999 | None | None | N/A | gNBClusterRelation | None | Read Only | N/A | N/A | N/A | N/A | N/A | None | BTS3900: V100R021C00 BTS3900 5G: V100R021C00 BTS5900: V100R021C00 BTS5900 5G: V100R021C00 | Radio | N-TDD-FR1
gNBClusterRelation | gNodeBId | gNodeB ID | BTS3900, BTS3900 5G, BTS5900, BTS5900 5G | ADD GNBCLUSTERRELATION DSP GNBCLUSTERRELATION LST GNBCLUSTERRELATION RMV GNBCLUSTERRELATION | Indicates the ID of the gNodeB serving the relevant cells. | YES | YES | NO | FOFD-070203 | Coordinated Massive MIMO (Co-MM) | Interval Type | 0~4294967295 | N/A | None | 0~4294967295 | None | None | N/A | gNBClusterRelation | None | Read Only | N/A | N/A | N/A | N/A | N/A | None | BTS3900: V100R021C00 BTS3900 5G: V100R021C00 BTS5900: V100R021C00 BTS5900 5G: V100R021C00 | Radio | N-TDD-FR1
gNBClusterRelation | InterClusterId | Inter-Cluster ID | BTS3900, BTS3900 5G, BTS5900, BTS5900 5G | ADD GNBCLUSTERRELATION DSP GNBCLUSTERRELATION LST GNBCLUSTERRELATION RMV GNBCLUSTERRELATION | Indicates the ID of a cluster set. | YES | YES | NO | FOFD-070203 | Coordinated Massive MIMO (Co-MM) | Interval Type | 0~49999 | N/A | None | 0~49999 | None | None | N/A | gNBClusterRelation | None | Read Only | N/A | N/A | N/A | N/A | N/A | None | BTS3900: V100R021C00 BTS3900 5G: V100R021C00 BTS5900: V100R021C00 BTS5900 5G: V100R021C00 | Radio | N-TDD-FR1
gNBClusterRelation | InterClusterMcc | Inter-Cluster Mobile Country Code | BTS3900, BTS3900 5G, BTS5900, BTS5900 5G | ADD GNBCLUSTERRELATION DSP GNBCLUSTERRELATION LST GNBCLUSTERRELATION | Indicates the mobile country code of the operator of the cluster set. The value of this parameter is a string of three decimal digits. | NO | YES | NO | FOFD-070203 | Coordinated Massive MIMO (Co-MM) | String Type | 3 characters | N/A | None | 000~999 | None | None | N/A | gNBClusterRelation | None | Read & Write | N/A | N/A | N/A | N/A | N/A | None | BTS3900: V100R021C00 BTS3900 5G: V100R021C00 BTS5900: V100R021C00 BTS5900 5G: V100R021C00 | Radio | N-TDD-FR1
gNBClusterRelation | InterClusterMnc | Inter-Cluster Mobile Network Code | BTS3900, BTS3900 5G, BTS5900, BTS5900 5G | ADD GNBCLUSTERRELATION DSP GNBCLUSTERRELATION LST GNBCLUSTERRELATION | Indicates the mobile network code of the operator of the cluster set. The value of this parameter is a string of two to three decimal digits. | NO | YES | NO | FOFD-070203 | Coordinated Massive MIMO (Co-MM) | String Type | 2~3 characters | N/A | None | 00~99,000~999 | None | None | N/A | gNBClusterRelation | None | Read & Write | N/A | N/A | N/A | N/A | N/A | None | BTS3900: V100R021C00 BTS3900 5G: V100R021C00 BTS5900: V100R021C00 BTS5900 5G: V100R021C00 | Radio | N-TDD-FR1
gNBClusterRelation | InterClusterGnodebId | Inter-Cluster gNodeB ID | BTS3900, BTS3900 5G, BTS5900, BTS5900 5G | ADD GNBCLUSTERRELATION DSP GNBCLUSTERRELATION LST GNBCLUSTERRELATION | Indicates the gNodeB ID of the cluster set. | NO | YES | NO | FOFD-070203 | Coordinated Massive MIMO (Co-MM) | Interval Type | 0~4294967295 | N/A | None | 0~4294967295 | None | None | N/A | gNBClusterRelation | None | Read & Write | N/A | N/A | N/A | N/A | N/A | None | BTS3900: V100R021C00 BTS3900 5G: V100R021C00 BTS5900: V100R021C00 BTS5900 5G: V100R021C00 | Radio | N-TDD-FR1
gNBInterClusterCfg | InterClusterId | Inter-Cluster ID | BTS3900, BTS3900 5G, BTS5900, BTS5900 5G | ADD GNBINTERCLUSTERCFG LST GNBINTERCLUSTERCFG MOD GNBINTERCLUSTERCFG RMV GNBINTERCLUSTERCFG | Indicates the ID of a cluster set. | YES | YES | NO | FOFD-070203 | Coordinated Massive MIMO (Co-MM) | Interval Type | 0~49999 | N/A | None | 0~49999 | None | None | N/A | gNBInterClusterCfg | None | Read Only | N/A | N/A | N/A | N/A | N/A | None | BTS3900: V100R021C00 BTS3900 5G: V100R021C00 BTS5900: V100R021C00 BTS5900 5G: V100R021C00 | Radio | N-TDD-FR1
gNBInterClusterCfg | InterClusCommCalibFactor | Inter-Cluster Co-MM Calibration Factor | BTS3900, BTS3900 5G, BTS5900, BTS5900 5G | ADD GNBINTERCLUSTERCFG MOD GNBINTERCLUSTERCFG LST GNBINTERCLUSTERCFG | Indicates the calibration factor for inter-cluster Co-MM. This parameter applies only to low-frequency TDD. | NO | NO | NO | FOFD-070203 | Coordinated Massive MIMO (Co-MM) | Interval Type | 1~10 | N/A | None | 1~10 | 4 | 4 | N/A | gNBInterClusterCfg | None | Read & Write | No (And no impact on the UE in idle mode) | N/A | N/A | Unified planning of this parameter is recommended in the area where Co-MM is to be enabled. | The parameter modification takes effect immediately. | A smaller value of this parameter results in a shorter inter-cluster calibration period and more timely calibration. However, it may also cause stronger interference and leads to a higher probability of calibration failures. The downlink UE throughput may not increase. A larger value of this parameter results in a longer inter-cluster calibration period, less timely calibration, and possibly a decrease in the downlink UE throughput. However, it helps reduce interference. | BTS3900: V100R021C00 BTS3900 5G: V100R021C00 BTS5900: V100R021C00 BTS5900 5G: V100R021C00 | Radio | N-TDD-FR1
gNBInterClusterCfg | InterClusterCascadeThld | Inter-Cluster Cascade Threshold | BTS3900, BTS3900 5G, BTS5900, BTS5900 5G | ADD GNBINTERCLUSTERCFG MOD GNBINTERCLUSTERCFG LST GNBINTERCLUSTERCFG | Indicates the inter-cluster cascading level threshold. This parameter applies only to low-frequency TDD. | NO | NO | NO | FOFD-070203 | Coordinated Massive MIMO (Co-MM) | Interval Type | 1~20 | N/A | None | 1~20 | 14 | 14 | N/A | gNBInterClusterCfg | None | Read & Write | No (And no impact on the UE in idle mode) | N/A | N/A | N/A | The parameter modification takes effect immediately. | A smaller value of this parameter indicates a smaller number of inter-cluster cascading levels and results in a smaller scope of cells engaged in calibration and therefore a higher probability of calibration failure. The downlink UE throughput may not increase. A larger value of this parameter results in a larger scope of cells engaged in calibration. However, there might be an impact on calibration performance, and the downlink UE throughput may decrease. | BTS3900: V100R021C00 BTS3900 5G: V100R021C00 BTS5900: V100R021C00 BTS5900 5G: V100R021C00 | Radio | N-TDD-FR1
gNodeBAmfConfig | AmfConfigIndex | AMF Configuration Index | BTS3900, BTS3900 5G, BTS5900, BTS5900 5G | ADD GNODEBAMFCONFIG LST GNODEBAMFCONFIG MOD GNODEBAMFCONFIG RMV GNODEBAMFCONFIG | Indicates the AMF configuration index, which uniquely identifies a combination of AMF parameter configurations. | YES | YES | NO | FBFD-021104 | SA Option 2 Architecture | Interval Type | 0~31 | N/A | None | 0~31 | None | None | N/A | gNodeBAmfConfig | None | Read Only | N/A | N/A | N/A | N/A | N/A | None | BTS3900: V100R021C00 BTS3900 5G: V100R021C00 BTS5900: V100R021C00 BTS5900 5G: V100R021C00 | Radio | N
gNodeBAmfConfig | Mcc | Mobile Country Code | BTS3900, BTS3900 5G, BTS5900, BTS5900 5G | ADD GNODEBAMFCONFIG MOD GNODEBAMFCONFIG LST GNODEBAMFCONFIG | Indicates the MCC of a PLMN. The MCC consists of three digits. An AMF is uniquely identified by a combination of MCC, MNC, and AMF name. | NO | YES | NO | FBFD-021104 | SA Option 2 Architecture | String Type | 3 characters | N/A | None | 3 characters | None | None | N/A | gNodeBAmfConfig | None | Read & Write | No | N/A | N/A | None | N/A | None | BTS3900: V100R021C00 BTS3900 5G: V100R021C00 BTS5900: V100R021C00 BTS5900 5G: V100R021C00 | Radio | N
gNodeBAmfConfig | Mnc | Mobile Network Code | BTS3900, BTS3900 5G, BTS5900, BTS5900 5G | ADD GNODEBAMFCONFIG MOD GNODEBAMFCONFIG LST GNODEBAMFCONFIG | Indicates the MNC of a PLMN. The MNC consists of two or three digits. An AMF is uniquely identified by a combination of MCC, MNC, and AMF name. | NO | YES | NO | FBFD-021104 | SA Option 2 Architecture | String Type | 2~3 characters | N/A | None | 2~3 characters | None | None | N/A | gNodeBAmfConfig | None | Read & Write | No | N/A | N/A | None | N/A | None | BTS3900: V100R021C00 BTS3900 5G: V100R021C00 BTS5900: V100R021C00 BTS5900 5G: V100R021C00 | Radio | N
gNodeBAmfConfig | AmfName | AMF Name | BTS3900, BTS3900 5G, BTS5900, BTS5900 5G | ADD GNODEBAMFCONFIG MOD GNODEBAMFCONFIG LST GNODEBAMFCONFIG | Indicates the AMF name. An AMF is uniquely identified by a combination of MCC, MNC, and AMF name. | NO | YES | NO | FBFD-021104 | SA Option 2 Architecture | String Type | 1~150 characters | N/A | None | 1~150 characters | None | None | N/A | gNodeBAmfConfig | None | Read & Write | No | N/A | N/A | None | N/A | None | BTS3900: V100R021C00 BTS3900 5G: V100R021C00 BTS5900: V100R021C00 BTS5900 5G: V100R021C00 | Radio | N
gNodeBAmfConfig | AmfPriority | AMF Priority | BTS3900, BTS3900 5G, BTS5900, BTS5900 5G | ADD GNODEBAMFCONFIG MOD GNODEBAMFCONFIG LST GNODEBAMFCONFIG | Indicates the priority of an AMF. A larger value indicates a higher priority, and an AMF with a higher priority will be preferentially selected. | NO | NO | NO | FBFD-021104 | SA Option 2 Architecture | Interval Type | 0~255 | N/A | None | 0~255 | 0 | 0 | N/A | gNodeBAmfConfig | None | Read & Write | No | N/A | N/A | None | N/A | None | BTS3900: V100R021C00 BTS3900 5G: V100R021C00 BTS5900: V100R021C00 BTS5900 5G: V100R021C00 | Radio | N
gNBAsUeConfig | UeInfoIndex | UE Information Index | BTS3900, BTS3900 5G, BTS5900, BTS5900 5G | ADD GNBASUECONFIG LST GNBASUECONFIG MOD GNBASUECONFIG RMV GNBASUECONFIG | Indicates the UE index. If gNBUeInfo.UeInfoIndex corresponding to this parameter does not exist, the gNBAsUeConfig MO with this parameter does not take effect. | YES | YES | NO | None | None | Interval Type | 1~128 | N/A | None | 1~128 | None | None | N/A | gNBAsUeConfig | None | Read Only | N/A | N/A | N/A | N/A | N/A | None | BTS3900: V100R021C00 BTS3900 5G: V100R021C00 BTS5900: V100R021C00 BTS5900 5G: V100R021C00 | Radio | N-TDD-FR1, N-FDD
gNBAsUeConfig | SpeedTurboServIdentMode | Speed Turbo Serv Identification Mode | BTS3900, BTS3900 5G, BTS5900, BTS5900 5G | ADD GNBASUECONFIG MOD GNBASUECONFIG LST GNBASUECONFIG | Indicates the speed turbo service identification mode. Bits 0 to 15, from right to left, correspond to speed turbo groups with gNBSpdTurboGrp.IdentificationId being 0 to 15, respectively. If a bit is set to 1, service identification is performed for specified UEs based on the configurations of the corresponding speed turbo group. This parameter applies only to low-frequency TDD and FDD. | NO | NO | NO | None | None | Interval Type | 0~65535 | N/A | None | 0~65535 | 0 | 0 | N/A | gNBAsUeConfig | None | Read & Write | No (And no impact on the UE in idle mode) | N/A | N/A | N/A | The parameter modification takes effect immediately. | None | BTS3900: V100R021C00 BTS3900 5G: V100R021C00 BTS5900: V100R021C00 BTS5900 5G: V100R021C00 | Radio | N-TDD-FR1, N-FDD
gNBAsUeConfig | STBlacklistCtrlSwitch | Speed Turbo Blacklist Control Switch | BTS3900, BTS3900 5G, BTS5900, BTS5900 5G | ADD GNBASUECONFIG MOD GNBASUECONFIG LST GNBASUECONFIG | Indicates whether to blacklist functions related to speed turbo. ST_TRG_RATE_SCG_MGMT_SW_OFF: Indicates whether to disable speed-turbo target-rate-based SCG management for specified UEs. If this option is selected, speed-turbo target-rate-based SCG management is disabled for specified UEs. If this option is deselected, no differentiated measures are taken for the UEs. This option applies only to low-frequency TDD and FDD. ST_UE_MOB_POLICY_SW_OFF: Indicates whether to disable speed turbo UE mobility policies for specified UEs. If this option is selected, these policies are disabled for specified UEs. If this option is deselected, no differentiated measures are taken for the UEs. This option applies to low-frequency TDD and FDD cells. | NO | NO | NO | None | None | Bit Field Type | ST_TRG_RATE_SCG_MGMT_SW_OFF(Disable Speed Turbo Target-Rate SCG Mgmt), ST_UE_MOB_POLICY_SW_OFF(Disable Speed Turbo UE Mobility Policy) | ST_TRG_RATE_SCG_MGMT_SW_OFF~0, ST_UE_MOB_POLICY_SW_OFF~1 | None | ST_TRG_RATE_SCG_MGMT_SW_OFF, ST_UE_MOB_POLICY_SW_OFF | ST_TRG_RATE_SCG_MGMT_SW_OFF:Off, ST_UE_MOB_POLICY_SW_OFF:Off | ST_TRG_RATE_SCG_MGMT_SW_OFF:Off, ST_UE_MOB_POLICY_SW_OFF:Off | N/A | gNBAsUeConfig | None | Read & Write | No (And no impact on the UE in idle mode) | N/A | N/A | None | N/A | ST_TRG_RATE_SCG_MGMT_SW_OFF: If this option is selected, speed-turbo target-rate-based SCG management does not take effect for specified UEs, and the number of SCG removals decreases for these UEs. If this option is deselected, network performance is not affected. ST_UE_MOB_POLICY_SW_OFF: If this option is selected, the numbers of outgoing inter-frequency and inter-RAT handover attempts in SA networking and the total number of SCG releases in NSA networking decrease for specified UEs. If this option is deselected, network performance is not affected. | BTS3900: V100R021C10 BTS3900 5G: V100R021C10 BTS5900: V100R021C10 BTS5900 5G: V100R021C10 | Radio | N-TDD-FR1, N-FDD
gNBAsUeConfig | WhitelistAsAppIndex | Whitelist AS APP Index | BTS3900, BTS3900 5G, BTS5900, BTS5900 5G | ADD GNBASUECONFIG MOD GNBASUECONFIG LST GNBASUECONFIG | Indicates whether "identification based on the domain name or IP address" takes effect for specified UEs accessing a specific gNodeB acceleration service application. In the binary number converted from the value of this parameter, bits 0 to 31, from right to left, correspond to the applications with GnbAsAppParam.AppIndex being 98 to 129, respectively. If a bit is set to 1, "identification based on the domain name or IP address" takes effect for specified UEs accessing the corresponding application. This parameter takes effect only when the corresponding gNBAsAppParam.AppIndex is configured and the bit indicated by gNodeBParam.AsAppWhitelistAggAttr is set to 1. This parameter applies only to low-frequency TDD and FDD. | NO | NO | NO | None | None | Interval Type | 0~4294967295 | N/A | None | 0~4294967295 | 0 | 0 | Default/Recommended Value | gNBAsUeConfig | None | Read & Write | No (And no impact on the UE in idle mode) | N/A | N/A | None | The parameter modification takes effect immediately. | None | BTS3900: V100R022C10 BTS3900 5G: V100R022C10 BTS5900: V100R022C10 BTS5900 5G: V100R022C10 | Radio | N-TDD-FR1, N-FDD
gNBAsRfspConfig | RfspIndex | Index to RAT/Frequency Selection Priority | BTS3900, BTS3900 5G, BTS5900, BTS5900 5G | ADD GNBASRFSPCONFIG LST GNBASRFSPCONFIG MOD GNBASRFSPCONFIG RMV GNBASRFSPCONFIG | Indicates a RAT/Frequency Selection Priority (RFSP) index, which is equivalent to a subscriber profile ID (SPID) in LTE protocols. For details about this parameter, see 3GPP TS 23.501. | YES | YES | NO | None | None | Interval Type | 0~256 | N/A | None | 0~256 | None | None | N/A | gNBAsRfspConfig | None | Read Only | N/A | N/A | N/A | N/A | N/A | None | BTS3900: V100R021C00 BTS3900 5G: V100R021C00 BTS5900: V100R021C00 BTS5900 5G: V100R021C00 | Radio | N-TDD-FR1, N-FDD
gNBAsRfspConfig | SpeedTurboServIdentMode | Speed Turbo Serv Identification Mode | BTS3900, BTS3900 5G, BTS5900, BTS5900 5G | ADD GNBASRFSPCONFIG MOD GNBASRFSPCONFIG LST GNBASRFSPCONFIG | Indicates the speed turbo service identification mode. Bits 0 to 15, from right to left, correspond to speed turbo groups with gNBSpdTurboGrp.IdentificationId being 0 to 15, respectively. If a bit is set to 1, service identification is performed for UEs with the relevant SPID based on the configurations of the corresponding speed turbo group. This parameter applies only to low-frequency TDD and FDD. | NO | NO | NO | None | None | Interval Type | 0~65535 | N/A | None | 0~65535 | 0 | 0 | N/A | gNBAsRfspConfig | None | Read & Write | No (And no impact on the UE in idle mode) | N/A | N/A | N/A | The parameter modification takes effect immediately. | None | BTS3900: V100R021C00 BTS3900 5G: V100R021C00 BTS5900: V100R021C00 BTS5900 5G: V100R021C00 | Radio | N-TDD-FR1, N-FDD
gNBAsRfspConfig | SpdTurboServIdentProhMode | SpeedTurbo Serv Identification Prohibit Mode | BTS3900, BTS3900 5G, BTS5900, BTS5900 5G | ADD GNBASRFSPCONFIG MOD GNBASRFSPCONFIG LST GNBASRFSPCONFIG | Indicates the speed turbo service identification prohibition mode. Bits 0 to 15, from right to left, correspond to speed turbo groups with gNBSpdTurboGrp.IdentificationId being 0 to 15, respectively. If a bit is set to 1, service identification is not performed for UEs with the relevant SPID based on the configurations of the corresponding speed turbo group. This parameter applies only to low-frequency TDD and FDD. | NO | NO | NO | None | None | Interval Type | 0~65535 | N/A | None | 0~65535 | 0 | 0 | Radio Planning (Internal planning) | gNBAsRfspConfig | None | Read & Write | No (And no impact on the UE in idle mode) | N/A | N/A | None | The parameter modification takes effect immediately. | None | BTS3900: V100R023C00 BTS3900 5G: V100R023C00 BTS5900: V100R023C00 BTS5900 5G: V100R023C00 | Radio | N-TDD-FR1, N-FDD
gNBSchAdaptToTfcMdl | SchAdaptToTfcModelPol | Schedule Adapt to Traffic Model Policy | BTS3900, BTS3900 5G, BTS5900, BTS5900 5G | MOD GNBSCHADAPTTOTFCMDL LST GNBSCHADAPTTOTFCMDL | Indicates the policy of scheduling adaptation to traffic models. If this parameter is set to DEFAULT, the base station does not perform scheduling adaptation to traffic models. If this parameter is set to FEI, the base station performs scheduling adaptation to traffic models based on feature extraction indications (FEIs). If this parameter is set to SAI, the base station performs scheduling adaptation to traffic models based on service awareness indications (SAIs). If this parameter is set to TAI, the base station performs scheduling adaptation to traffic models based on terminal awareness indications (TAIs). | NO | NO | NO | None | None | Enumeration Type | DEFAULT(Default), FEI(Feature Extraction Indication), SAI(Service Awareness Indication), TAI(Terminal Awareness Indication) | DEFAULT~0, FEI~1, SAI~2, TAI~3 | None | DEFAULT, FEI, SAI, TAI | DEFAULT(Default) | DEFAULT(Default) | N/A | gNBSchAdaptToTfcMdl | None | Read & Write | No (And no impact on the UE in idle mode) | N/A | N/A | None | N/A | If this parameter is set to SAI, network performance is not affected. If this parameter is set to TAI, network performance is not affected. | BTS3900: V100R021C10 BTS3900 5G: V100R021C10 BTS5900: V100R021C10 BTS5900 5G: V100R021C10 | Radio | N-TDD-FR1, N-FDD
gNBSchAdaptToTfcMdl | SchAdaptToTfcMdlValidPrd | Sch Adapt to Tfc Model Validity Period | BTS3900, BTS3900 5G, BTS5900, BTS5900 5G | MOD GNBSCHADAPTTOTFCMDL LST GNBSCHADAPTTOTFCMDL | Indicates the period in which scheduling adaptation to traffic models takes effect. | NO | NO | NO | None | None | Interval Type | 3~60 | N/A | 2s | 6~120 | 5 | 5 | N/A | gNBSchAdaptToTfcMdl | -Parameter relationship with conditions: If SchAdaptToTfcModelPol is set to FEI or SAI, SchAdaptToTfcMdlValidPrd is valid. | Read & Write | No (And no impact on the UE in idle mode) | N/A | N/A | None | N/A | A larger value of this parameter indicates a longer validity period for scheduling adaptation to traffic models. It results in a better rate or delay experience against the traffic model involved in the adaptation and a greater impact of erroneous scheduling adaptation. A smaller value of this parameter indicates a shorter validity period and results in a smaller impact of erroneous scheduling adaptation. | BTS3900: V100R021C10 BTS3900 5G: V100R021C10 BTS5900: V100R021C10 BTS5900 5G: V100R021C10 | Radio | N-TDD-FR1, N-FDD
gNBSchAdaptToTfcMdl | PvtGtpuExtHdrMaxTransNum | Private GTP-U Extension Header Max Trans Num | BTS3900, BTS3900 5G, BTS5900, BTS5900 5G | MOD GNBSCHADAPTTOTFCMDL LST GNBSCHADAPTTOTFCMDL | Indicates the maximum number of times a private GTP-U extension header can be sent for the service awareness indication (SAI) function. | NO | NO | NO | None | None | Interval Type | 1~100 | N/A | None | 1~100 | 100 | 100 | N/A | gNBSchAdaptToTfcMdl | -Parameter relationship with conditions: If SchAdaptToTfcModelPol is set to SAI, PvtGtpuExtHdrMaxTransNum is valid. | Read & Write | No (And no impact on the UE in idle mode) | N/A | N/A | None | N/A | A smaller value of this parameter results in lower consumption of BS-CN message resources and lower reliability of SAI. A larger value of this parameter produces the opposite effects. | BTS3900: V100R021C10 BTS3900 5G: V100R021C10 BTS5900: V100R021C10 BTS5900 5G: V100R021C10 | Radio | N-TDD-FR1, N-FDD
gNBSchAdaptToTfcMdl | SchAdaptToTfcModelLevel | Schedule Adapt to Traffic Model Level | BTS3900, BTS3900 5G, BTS5900, BTS5900 5G | MOD GNBSCHADAPTTOTFCMDL LST GNBSCHADAPTTOTFCMDL | Indicates the level of scheduling adaptation to the traffic model. If this parameter is set to DEFAULT, the base station performs scheduling adaptation at an interval of 2s. If this parameter is set to LEVEL1, the base station performs scheduling adaptation at an interval of 1s. | NO | NO | NO | None | None | Enumeration Type | DEFAULT(Default), LEVEL1(Level 1) | DEFAULT~0, LEVEL1~1 | None | DEFAULT, LEVEL1 | DEFAULT(Default) | DEFAULT(Default) | N/A | gNBSchAdaptToTfcMdl | -Parameter relationship with conditions: If SchAdaptToTfcModelPol is set to FEI, SchAdaptToTfcModelLevel is valid. | Read & Write | No (And no impact on the UE in idle mode) | N/A | N/A | None | The parameter modification takes effect immediately. | If this parameter is set to DEFAULT, network performance is not affected. If this parameter is set to LEVEL1, the base station performs scheduling adaptation to the traffic model at a shorter interval, which does not affect network performance. | BTS3900: V100R022C10 BTS3900 5G: V100R022C10 BTS5900: V100R022C10 BTS5900 5G: V100R022C10 | Radio | N-TDD-FR1, N-FDD
gNBServExpGroup | ServiceTypeGroupId | Service Type Group ID | BTS3900, BTS3900 5G, BTS5900, BTS5900 5G | ADD GNBSERVEXPGROUP MOD GNBSERVEXPGROUP RMV GNBSERVEXPGROUP LST GNBSERVEXPGROUP | Indicates the index to a service type group in which QCIs/5QIs on the gNodeB are mapped to equivalent QCIs. | YES | YES | NO | None | None | Interval Type | 0~255 | N/A | None | 0~255 | None | None | N/A | gNBServExpGroup | None | Read Only | N/A | N/A | N/A | N/A | N/A | None | BTS3900: V100R021C10 BTS3900 5G: V100R021C10 BTS5900: V100R021C10 BTS5900 5G: V100R021C10 | Radio | N-TDD, N-FDD
gNBServExpGroup | NrUserNetworkingOption | NR User Networking Option | BTS3900, BTS3900 5G, BTS5900, BTS5900 5G | ADD GNBSERVEXPGROUP MOD GNBSERVEXPGROUP LST GNBSERVEXPGROUP | Indicates the networking type for NR UEs. | NO | NO | NO | None | None | Enumeration Type | NSA(Non-Standalone), SA(Standalone) | NSA~0, SA~1 | None | NSA, SA | NSA(Non-Standalone) | None | N/A | gNBServExpGroup | None | Read & Write | No (And no impact on the UE in idle mode) | N/A | N/A | None | N/A | None | BTS3900: V100R021C10 BTS3900 5G: V100R021C10 BTS5900: V100R021C10 BTS5900 5G: V100R021C10 | Radio | N-TDD, N-FDD
gNBServExpGroup | Qci | QoS Class Identifier | BTS3900, BTS3900 5G, BTS5900, BTS5900 5G | ADD GNBSERVEXPGROUP MOD GNBSERVEXPGROUP LST GNBSERVEXPGROUP | Indicates a QCI in NSA networking. | NO | NO | NO | None | None | Interval Type | 6~64,91~200 | N/A | None | 6~64,91~200 | 9 | None | N/A | gNBServExpGroup | -Configuration constraints: The combinations of Qci, Nr5qi, and ServiceType cannot be the same for any two gNBServExpGroup MOs. -Parameter relationship with conditions: If NrUserNetworkingOption is set to NSA, Qci must be set. | Read & Write | No (And no impact on the UE in idle mode) | N/A | N/A | None | N/A | None | BTS3900: V100R021C10 BTS3900 5G: V100R021C10 BTS5900: V100R021C10 BTS5900 5G: V100R021C10 | Radio | N-TDD, N-FDD
gNBServExpGroup | Nr5qi | NR 5G QoS Indicator | BTS3900, BTS3900 5G, BTS5900, BTS5900 5G | ADD GNBSERVEXPGROUP MOD GNBSERVEXPGROUP LST GNBSERVEXPGROUP | Indicates a 5QI in SA networking. | NO | NO | NO | None | None | Interval Type | 6~64,91~200 | N/A | None | 6~64,91~200 | 9 | None | N/A | gNBServExpGroup | -Configuration constraints: The combinations of Qci, Nr5qi, and ServiceType cannot be the same for any two gNBServExpGroup MOs. -Parameter relationship with conditions: If NrUserNetworkingOption is set to SA, Nr5qi must be set. | Read & Write | No (And no impact on the UE in idle mode) | N/A | N/A | None | N/A | None | BTS3900: V100R021C10 BTS3900 5G: V100R021C10 BTS5900: V100R021C10 BTS5900 5G: V100R021C10 | Radio | N-TDD, N-FDD
gNBServExpGroup | ServiceType | Service Type | BTS3900, BTS3900 5G, BTS5900, BTS5900 5G | ADD GNBSERVEXPGROUP MOD GNBSERVEXPGROUP LST GNBSERVEXPGROUP | Indicates the service type. The value EMBB_SHORT_VIDEO means eMBB short video services. This value takes effect only when the gNBSchAdaptToTfcMdl.SchAdaptToTfcModelPol parameter is set to FEI, SAI, or TAI. The value EMBB_CLOUD_GAMING means eMBB cloud gaming services. This value takes effect only when the gNBSchAdaptToTfcMdl.SchAdaptToTfcModelPol parameter is set to SAI or TAI. The value EMBB_LONG_VIDEO means eMBB long video services. This value takes effect only when the gNBSchAdaptToTfcMdl.SchAdaptToTfcModelPol parameter is set to SAI. The value MOBILE_GAMING means mobile gaming services. This value takes effect only when the gNBSchAdaptToTfcMdl.SchAdaptToTfcModelPol parameter is set to SAI. The value WEB_BROWSING means web browsing services. This value takes effect only when the gNBSchAdaptToTfcMdl.SchAdaptToTfcModelPol parameter is set to SAI. The value INSTANT_MESSAGE means instant messaging services. This value takes effect only when the gNBSchAdaptToTfcMdl.SchAdaptToTfcModelPol parameter is set to SAI. The value EMBB_LIVE_VIDEO means eMBB live video services. This value takes effect only when the gNBSchAdaptToTfcMdl.SchAdaptToTfcModelPol parameter is set to SAI or TAI. The value EMBB_CLOUD_PHONE means eMBB cloud phone services. This value takes effect only when the gNBSchAdaptToTfcMdl.SchAdaptToTfcModelPol parameter is set to SAI or TAI. The value EMBB_LOW_TRAFFIC means eMBB low-traffic services. This value takes effect only when the gNBSchAdaptToTfcMdl.SchAdaptToTfcModelPol parameter is set to TAI. | NO | YES | NO | None | None | Enumeration Type | EMBB_SHORT_VIDEO(eMBB Short Video Service), EMBB_CLOUD_GAMING(eMBB Cloud Gaming Service), EMBB_LONG_VIDEO(eMBB Long Video Service), MOBILE_GAMING(Mobile Gaming), WEB_BROWSING(Web Browsing), INSTANT_MESSAGE(Instant Messaging), EMBB_LIVE_VIDEO(eMBB Live Video Service), EMBB_CLOUD_PHONE(eMBB Cloud Phone Service), EMBB_LOW_TRAFFIC(eMBB Low-Traffic Service) | EMBB_SHORT_VIDEO~0, EMBB_CLOUD_GAMING~1, EMBB_LONG_VIDEO~2, MOBILE_GAMING~3, WEB_BROWSING~4, INSTANT_MESSAGE~5, EMBB_LIVE_VIDEO~6, EMBB_CLOUD_PHONE~7, EMBB_LOW_TRAFFIC~8 | None | EMBB_SHORT_VIDEO, EMBB_CLOUD_GAMING, EMBB_LONG_VIDEO, MOBILE_GAMING, WEB_BROWSING, INSTANT_MESSAGE, EMBB_LIVE_VIDEO, EMBB_CLOUD_PHONE, EMBB_LOW_TRAFFIC | None | None | N/A | gNBServExpGroup | -Configuration constraints: The combinations of Qci, Nr5qi, and ServiceType cannot be the same for any two gNBServExpGroup MOs. | Read & Write | No (And no impact on the UE in idle mode) | N/A | N/A | None | N/A | None | BTS3900: V100R021C10 BTS3900 5G: V100R021C10 BTS5900: V100R021C10 BTS5900 5G: V100R021C10 | Radio | N-TDD, N-FDD
gNBServExpGroup | EquivalentQci | Equivalent QoS Class Identifier | BTS3900, BTS3900 5G, BTS5900, BTS5900 5G | ADD GNBSERVEXPGROUP MOD GNBSERVEXPGROUP LST GNBSERVEXPGROUP | Indicates the equivalent QCI. | NO | YES | NO | None | None | Interval Type | 201~255 | N/A | None | 201~255 | None | None | N/A | gNBServExpGroup | None | Read & Write | No (And no impact on the UE in idle mode) | N/A | N/A | None | N/A | None | BTS3900: V100R021C10 BTS3900 5G: V100R021C10 BTS5900: V100R021C10 BTS5900 5G: V100R021C10 | Radio | N-TDD, N-FDD
gNBCloudXParamGroup | gNBCloudXParamGroupId | gNodeB Cloud X Parameter Group ID | BTS3900, BTS3900 5G, BTS5900, BTS5900 5G | ADD GNBCLOUDXPARAMGROUP LST GNBCLOUDXPARAMGROUP MOD GNBCLOUDXPARAMGROUP RMV GNBCLOUDXPARAMGROUP | Indicates the ID of a Cloud X parameter group. | YES | YES | NO | FOFD-091209 | Latency-based Optimal Carrier Selection | Interval Type | 0~15 | N/A | None | 0~15 | None | None | N/A | gNBCloudXParamGroup | None | Read Only | N/A | N/A | N/A | N/A | N/A | None | BTS3900: V100R021C10 BTS3900 5G: V100R021C10 BTS5900: V100R021C10 BTS5900 5G: V100R021C10 | Radio | N-TDD-FR1, N-FDD
gNBCloudXParamGroup | CloudXQci | Cloud X QCI | BTS3900, BTS3900 5G, BTS5900, BTS5900 5G | ADD GNBCLOUDXPARAMGROUP MOD GNBCLOUDXPARAMGROUP LST GNBCLOUDXPARAMGROUP | Indicates the QoS class identifier of bearers for Cloud X services. | NO | YES | NO | FOFD-091209 | Latency-based Optimal Carrier Selection | Interval Type | 0~255 | N/A | None | 0~255 | None | None | N/A | gNBCloudXParamGroup | None | Read & Write | No (And no impact on the UE in idle mode) | N/A | N/A | None | N/A | None | BTS3900: V100R021C10 BTS3900 5G: V100R021C10 BTS5900: V100R021C10 BTS5900 5G: V100R021C10 | Radio | N-TDD-FR1, N-FDD
gNBCloudXParamGroup | DlDelayCarrSelHys | DL Delay-based Carrier Selection Hysteresis | BTS3900, BTS3900 5G, BTS5900, BTS5900 5G | ADD GNBCLOUDXPARAMGROUP MOD GNBCLOUDXPARAMGROUP LST GNBCLOUDXPARAMGROUP | Indicates the hysteresis for downlink delay-based carrier selection. The estimated delay of the source cell is considered to be greater than that of the target cell and carrier switchover is allowed for UEs only when such delay difference is greater than the hysteresis. This parameter applies only to low-frequency TDD and FDD. | NO | NO | NO | FOFD-091209 | Latency-based Optimal Carrier Selection | Interval Type | 20~80 | N/A | % | 20~80 | 30 | 30 | N/A | gNBCloudXParamGroup | None | Read & Write | No (And no impact on the UE in idle mode) | N/A | N/A | None | N/A | A smaller value of this parameter results in a higher probability and larger number of downlink delay-based carrier selections for carrier switchovers. A larger value of this parameter results in the opposite effects. | BTS3900: V100R021C10 BTS3900 5G: V100R021C10 BTS5900: V100R021C10 BTS5900 5G: V100R021C10 | Radio | N-TDD-FR1, N-FDD
gNBCloudXParamGroup | DlyCarrSelDlPrbUsageThld | Delay-based Carr Sel DL PRB Usage Thld | BTS3900, BTS3900 5G, BTS5900, BTS5900 5G | ADD GNBCLOUDXPARAMGROUP MOD GNBCLOUDXPARAMGROUP LST GNBCLOUDXPARAMGROUP | Indicates the threshold expressed as the downlink PRB usage used in downlink delay-based carrier selection. A cell can be selected as a candidate cell for delay-based carrier selection only if the downlink PRB usage is less than or equal to this threshold in the cell. This parameter applies only to low-frequency TDD and FDD. | NO | NO | NO | FOFD-091209 | Latency-based Optimal Carrier Selection | Interval Type | 10~60 | N/A | % | 10~60 | 30 | FDD: 30 TDD: 45 | N/A | gNBCloudXParamGroup | None | Read & Write | No (And no impact on the UE in idle mode) | N/A | N/A | None | N/A | A smaller value of this parameter results in a lower probability and smaller number of downlink delay-based carrier selections for carrier switchovers. A larger value of this parameter results in the opposite effects. | BTS3900: V100R021C10 BTS3900 5G: V100R021C10 BTS5900: V100R021C10 BTS5900 5G: V100R021C10 | Radio | N-TDD-FR1, N-FDD
gNBCloudXParamGroup | DlyCarrSelDlCceFailRateThd | Delay-based Carr Sel DL CCE Failure Rate Thld | BTS3900, BTS3900 5G, BTS5900, BTS5900 5G | ADD GNBCLOUDXPARAMGROUP MOD GNBCLOUDXPARAMGROUP LST GNBCLOUDXPARAMGROUP | Indicates the threshold expressed as the downlink CCE allocation failure rate used in downlink delay-based carrier selection. A cell can be selected as a candidate cell for delay-based carrier selection only if the downlink CCE allocation failure rate is less than or equal to this threshold in the cell. This parameter applies only to low-frequency TDD and FDD. | NO | NO | NO | FOFD-091209 | Latency-based Optimal Carrier Selection | Interval Type | 10~20 | N/A | % | 10~20 | 20 | 20 | N/A | gNBCloudXParamGroup | None | Read & Write | No (And no impact on the UE in idle mode) | N/A | N/A | None | N/A | A smaller value of this parameter results in a lower probability of triggering downlink delay-based carrier selection and a smaller number of carrier switchovers triggered by this function. A larger value of this parameter results in the opposite effects. | BTS3900: V100R021C10 BTS3900 5G: V100R021C10 BTS5900: V100R021C10 BTS5900 5G: V100R021C10 | Radio | N-TDD-FR1, N-FDD
gNBCloudXParamGroup | DlyCarrSelDlFrmLosRateThd | Delay-based Carr Sel DL Frame Loss Rate Thld | BTS3900, BTS3900 5G, BTS5900, BTS5900 5G | ADD GNBCLOUDXPARAMGROUP MOD GNBCLOUDXPARAMGROUP LST GNBCLOUDXPARAMGROUP | Indicates the threshold expressed as the downlink frame loss rate used in delay-based carrier selection. If the downlink frame loss rate is less than or equal to this threshold within a measurement period, the downlink delay requirement is met. This parameter applies only to low-frequency TDD and FDD. | NO | NO | NO | FOFD-091209 | Latency-based Optimal Carrier Selection | Interval Type | 0~10 | N/A | % | 0~10 | 5 | 5 | N/A | gNBCloudXParamGroup | None | Read & Write | No (And no impact on the UE in idle mode) | N/A | N/A | None | N/A | A smaller value of this parameter results in a higher probability of triggering downlink delay-based carrier selection and a larger number of carrier switchovers triggered by this function. A larger value of this parameter results in the opposite effects. | BTS3900: V100R021C10 BTS3900 5G: V100R021C10 BTS5900: V100R021C10 BTS5900 5G: V100R021C10 | Radio | N-TDD-FR1, N-FDD
gNBCloudXParamGroup | DlyCarrSelDlFrmLossRateHys | Delay-based Carr Sel DL Frame Loss Rate Hyst | BTS3900, BTS3900 5G, BTS5900, BTS5900 5G | ADD GNBCLOUDXPARAMGROUP MOD GNBCLOUDXPARAMGROUP LST GNBCLOUDXPARAMGROUP | Indicates the hysteresis for the threshold expressed as the downlink frame loss rate used in delay-based carrier selection. If the downlink frame loss rate is greater than or equal to the sum of the gNBCloudXParamGroup.DlyCarrSelDlFrmLosRateThd parameter and this hysteresis within a measurement period, the delay requirement is not met. This parameter applies only to low-frequency TDD and FDD. | NO | NO | NO | FOFD-091209 | Latency-based Optimal Carrier Selection | Interval Type | 0~10 | N/A | % | 0~10 | 2 | 2 | N/A | gNBCloudXParamGroup | None | Read & Write | No (And no impact on the UE in idle mode) | N/A | N/A | None | N/A | A smaller value of this parameter results in a higher probability of triggering downlink delay-based carrier selection and a larger number of carrier switchovers triggered by this function. A larger value of this parameter results in the opposite effects. | BTS3900: V100R021C10 BTS3900 5G: V100R021C10 BTS5900: V100R021C10 BTS5900 5G: V100R021C10 | Radio | N-TDD-FR1, N-FDD
gNBCloudXParamGroup | DelayBasedCarrSelPolicy | Delay-based Carrier Selection Policy | BTS3900, BTS3900 5G, BTS5900, BTS5900 5G | ADD GNBCLOUDXPARAMGROUP MOD GNBCLOUDXPARAMGROUP LST GNBCLOUDXPARAMGROUP | Indicates the delay-based carrier selection policy. If this parameter is set to DELAY_FIRST, the delay-first policy is used by the base station to select the carrier with the optimal delay for a UE. If this parameter is set to NEAR_POINT_FIXED_ANCHOR, the CCU-fixed-anchor policy (instead of the delay-based carrier selection policy) is used by the base station to select the carrier with a specified anchor for CCUs (CCU is short for cell center user). This parameter applies only to low-frequency TDD and FDD. | NO | NO | NO | FOFD-091209 | Latency-based Optimal Carrier Selection | Enumeration Type | DELAY_FIRST(Delay First), NEAR_POINT_FIXED_ANCHOR(CCU Fixed Anchor) | DELAY_FIRST~0, NEAR_POINT_FIXED_ANCHOR~1 | None | DELAY_FIRST, NEAR_POINT_FIXED_ANCHOR | DELAY_FIRST(Delay First) | DELAY_FIRST(Delay First) | N/A | gNBCloudXParamGroup | None | Read & Write | No (And no impact on the UE in idle mode) | N/A | N/A | None | The parameter modification takes effect immediately. | If this parameter is set to DELAY_FIRST, the delay over the air interface is optimal for UEs. If this parameter is set to NEAR_POINT_FIXED_ANCHOR, CCUs use a fixed anchor, and the delay over the air interface may not be optimal for them. | BTS3900: V100R021C10 BTS3900 5G: V100R021C10 BTS5900: V100R021C10 BTS5900 5G: V100R021C10 | Radio | N-TDD-FR1, N-FDD
gNBDiffUserExpGroup | gNBDiffUserExpGroupId | gNodeB Diff User Experience Group ID | BTS3900, BTS3900 5G, BTS5900, BTS5900 5G | ADD GNBDIFFUSEREXPGROUP LST GNBDIFFUSEREXPGROUP MOD GNBDIFFUSEREXPGROUP RMV GNBDIFFUSEREXPGROUP | Indicates the ID of a gNodeB differentiated user experience group. | YES | YES | NO | None | None | Interval Type | 0~15 | N/A | None | 0~15 | None | None | N/A | gNBDiffUserExpGroup | -Configuration constraints: In gNBDiffUserExpGroup MOs with the same gNBDiffUserExpGroupId value, UserGradeByQci must be set to different values. | Read Only | N/A | N/A | N/A | N/A | N/A | None | BTS3900: V100R021C10 BTS3900 5G: V100R021C10 BTS5900: V100R021C10 BTS5900 5G: V100R021C10 | Radio | N-TDD-FR1, N-FDD
gNBDiffUserExpGroup | PolicyIndex | Policy Index | BTS3900, BTS3900 5G, BTS5900, BTS5900 5G | ADD GNBDIFFUSEREXPGROUP LST GNBDIFFUSEREXPGROUP MOD GNBDIFFUSEREXPGROUP RMV GNBDIFFUSEREXPGROUP | Indicates the index of a policy used by the gNodeB differentiated user experience group. | YES | YES | NO | None | None | Interval Type | 0~15 | N/A | None | 0~15 | None | None | N/A | gNBDiffUserExpGroup | None | Read Only | N/A | N/A | N/A | N/A | N/A | None | BTS3900: V100R021C10 BTS3900 5G: V100R021C10 BTS5900: V100R021C10 BTS5900 5G: V100R021C10 | Radio | N-TDD-FR1, N-FDD
gNBDiffUserExpGroup | UserGradeByQci | User Grade by QCI | BTS3900, BTS3900 5G, BTS5900, BTS5900 5G | ADD GNBDIFFUSEREXPGROUP MOD GNBDIFFUSEREXPGROUP LST GNBDIFFUSEREXPGROUP | Indicates the user grade expressed by QCI. If this parameter is set to 65535, this parameter does not take effect, and QCIs are not used to differentiate user grades. | NO | YES | NO | None | None | Interval Type | 0~255,65535 | N/A | None | 0~255,65535 | None | None | N/A | gNBDiffUserExpGroup | -Configuration constraints: In gNBDiffUserExpGroup MOs with the same gNBDiffUserExpGroupId value, UserGradeByQci must be set to different values. | Read & Write | No (And no impact on the UE in idle mode) | N/A | N/A | None | N/A | None | BTS3900: V100R021C10 BTS3900 5G: V100R021C10 BTS5900: V100R021C10 BTS5900 5G: V100R021C10 | Radio | N-TDD-FR1, N-FDD
gNBDiffUserExpGroup | gNBCloudXParamGroupId | gNodeB Cloud X Parameter Group ID | BTS3900, BTS3900 5G, BTS5900, BTS5900 5G | ADD GNBDIFFUSEREXPGROUP MOD GNBDIFFUSEREXPGROUP LST GNBDIFFUSEREXPGROUP | Indicates the ID of a gNodeB Cloud X parameter group. The value 255 indicates that the Cloud X parameter group is not configured. | NO | NO | NO | None | None | Interval Type | 0~15,255 | N/A | None | 0~15,255 | 255 | None | N/A | gNBDiffUserExpGroup | None | Read & Write | No (And no impact on the UE in idle mode) | N/A | N/A | None | N/A | None | BTS3900: V100R021C10 BTS3900 5G: V100R021C10 BTS5900: V100R021C10 BTS5900 5G: V100R021C10 | Radio | N-TDD-FR1, N-FDD
gNBDiffUserExpGroup | gNBDiffLayerParaGroupId | gNodeB Diff Layer Parameter Group ID | BTS3900, BTS3900 5G, BTS5900, BTS5900 5G | ADD GNBDIFFUSEREXPGROUP MOD GNBDIFFUSEREXPGROUP LST GNBDIFFUSEREXPGROUP | Indicates the ID of a differentiated UE layer parameter group on the gNodeB side. If this parameter is set to 255, no differentiated UE layer parameter group is configured. | NO | NO | NO | None | None | Interval Type | 0~255 | N/A | None | 0~255 | 255 | None | N/A | gNBDiffUserExpGroup | None | Read & Write | No (And no impact on the UE in idle mode) | N/A | N/A | None | The parameter modification takes effect immediately. | None | BTS3900: V100R021C10 BTS3900 5G: V100R021C10 BTS5900: V100R021C10 BTS5900 5G: V100R021C10 | Radio | N-TDD-FR1, N-FDD
gNBSpdTurboGnteeGrp | SpeedTurboGroupId | Speed Turbo Group ID | BTS3900, BTS3900 5G, BTS5900, BTS5900 5G | ADD GNBSPDTURBOGNTEEGRP LST GNBSPDTURBOGNTEEGRP MOD GNBSPDTURBOGNTEEGRP RMV GNBSPDTURBOGNTEEGRP | Indicates the speed turbo parameter group ID. Parameter settings differ between the groups. | YES | YES | NO | None | None | Interval Type | 0~9 | N/A | None | 0~9 | None | None | Radio Planning (Internal planning) | gNBSpdTurboGnteeGrp | None | Read Only | N/A | N/A | N/A | N/A | N/A | None | BTS3900: V100R021C10 BTS3900 5G: V100R021C10 BTS5900: V100R021C10 BTS5900 5G: V100R021C10 | Radio | N-TDD-FR1, N-FDD
gNBSpdTurboGnteeGrp | SpeedTurboAlgoOptSw | Speed Turbo Algorithm Optimization Switch | BTS3900, BTS3900 5G, BTS5900, BTS5900 5G | ADD GNBSPDTURBOGNTEEGRP MOD GNBSPDTURBOGNTEEGRP LST GNBSPDTURBOGNTEEGRP | Indicates whether to enable speed turbo algorithm optimization. ST_TARGET_RATE_SCG_MGMT_SW: Indicates whether to enable target-rate-based SCG management for speed turbo UEs. This function is enabled only if this option is selected. This option applies only to low-frequency TDD and FDD. SPL_UE_LD_LAT_OPT_SW: Indicates whether to enable load latency optimization for UEs involved in EN-DC data split. This function is enabled only if this option is selected. This option takes effect only when the gNBPdcpParamGroup.DlDataPdcpSplitMode parameter is set to SCG_AND_MCG, SCG_PREFERRED, or ADAPT_PRIMARY_PATH for the corresponding bearer. This option applies only to low-frequency TDD and FDD. NON_SPL_UE_LD_LAT_OPT_SW: Indicates whether to enable load latency optimization for UEs not involved in EN-DC data split. This function is enabled only if this option is selected. This option takes effect only in SA scenarios or when the gNBPdcpParamGroup.DlDataPdcpSplitMode parameter is set to SCG_ONLY for the corresponding bearer. This option applies only to low-frequency TDD and FDD. NSA_LNR_ULFB_ENH_SW: Indicates whether to enable uplink fallback enhancement based on LNR joint evaluation for speed turbo UEs in NSA scenarios. This function is enabled only if this option is selected. With this function, evaluation of NSA DC uplink fallback to LTE for speed turbo UEs is performed based on the uplink channel quality on both the LTE and NR sides, and fallback is triggered only when the uplink channel quality on the LTE side is good and that on the NR side is poor. This option applies only to low-frequency TDD and FDD. NSA_HO_DL_QUICK_SND_SW: Indicates whether to enable downlink quick transmission during handovers in NSA scenarios. This function is enabled only if this option is selected. With this function, the PDCP layer on the target side immediately starts downlink packet transmission to a UE after this UE successfully accesses the target SCG through random access during a handover in NSA scenarios. This option applies only to low-frequency TDD and FDD cells. TCP_UL_SMART_PREALLOC_SW: Indicates whether to enable uplink smart preallocation for TCP services of acceleration service UEs. This function is enabled only if this option is selected. With this function, uplink smart preallocation is triggered for an acceleration service UE once TCP link setup for the UE is identified. This option applies only to low-frequency TDD and FDD. | NO | NO | NO | None | None | Bit Field Type | ST_TARGET_RATE_SCG_MGMT_SW(Speed Turbo UE Target-Rate SCG Mgmt Sw), SPL_UE_LD_LAT_OPT_SW(EN-DC Data Split UE Load Lat Opt Sw), NON_SPL_UE_LD_LAT_OPT_SW(Non-EN-DC Data Split UE Load Lat Opt Sw), NSA_LNR_ULFB_ENH_SW(NSA ULFB Enh based on LNR Joint Eval Sw), NSA_HO_DL_QUICK_SND_SW(NSA Handover DL Fast Trans Switch), TCP_UL_SMART_PREALLOC_SW(TCP Uplink Smart Preallocation Switch) | ST_TARGET_RATE_SCG_MGMT_SW~0, SPL_UE_LD_LAT_OPT_SW~1, NON_SPL_UE_LD_LAT_OPT_SW~2, NSA_LNR_ULFB_ENH_SW~3, NSA_HO_DL_QUICK_SND_SW~4, TCP_UL_SMART_PREALLOC_SW~5 | None | ST_TARGET_RATE_SCG_MGMT_SW, SPL_UE_LD_LAT_OPT_SW, NON_SPL_UE_LD_LAT_OPT_SW, NSA_LNR_ULFB_ENH_SW, NSA_HO_DL_QUICK_SND_SW, TCP_UL_SMART_PREALLOC_SW | ST_TARGET_RATE_SCG_MGMT_SW:Off, SPL_UE_LD_LAT_OPT_SW:Off, NON_SPL_UE_LD_LAT_OPT_SW:Off, NSA_LNR_ULFB_ENH_SW:Off, NSA_HO_DL_QUICK_SND_SW:Off, TCP_UL_SMART_PREALLOC_SW:Off | ST_TARGET_RATE_SCG_MGMT_SW:Off, SPL_UE_LD_LAT_OPT_SW:Off, NON_SPL_UE_LD_LAT_OPT_SW:Off, NSA_LNR_ULFB_ENH_SW:Off, NSA_HO_DL_QUICK_SND_SW:Off, TCP_UL_SMART_PREALLOC_SW:Off | Radio Planning (Internal planning) | gNBSpdTurboGnteeGrp | None | Read & Write | No (And no impact on the UE in idle mode) | N/A | N/A | N/A | N/A | ST_TARGET_RATE_SCG_MGMT_SW: If this option is selected, the number of SCG removals increases. If this option is deselected, network performance is not affected. SPL_UE_LD_LAT_OPT_SW: If this option is selected, the load latency of UEs involved in EN-DC data split in the cell decreases. If this option is deselected, radio network performance is not affected. NON_SPL_UE_LD_LAT_OPT_SW: If this option is selected, the load latency of UEs not involved in EN-DC data split in the cell decreases. If this option is deselected, radio network performance is not affected. NSA_LNR_ULFB_ENH_SW: If this option is selected, NSA DC uplink fallback to LTE is not triggered for speed turbo UEs when the uplink channel quality is poor on both the LTE and NR sides. In this way, uplink data transmission will not occur only on the LTE side, and user experience will not further deteriorate. If this option is deselected, radio network performance is not affected. NSA_HO_DL_QUICK_SND_SW: If this option is selected, the downlink delay on the NR side decreases, and the number of repeated packets may increase because the gNodeB does not wait for status reports, which may bring negative impacts in large-packet scenarios. If this option is deselected, network performance is not affected. TCP_UL_SMART_PREALLOC_SW: If this option is selected, the uplink delay of acceleration service UEs may decrease, but the uplink PRB usage of the corresponding cells increases. If this option is deselected, network performance is not affected. | BTS3900: V100R021C10 BTS3900 5G: V100R021C10 BTS5900: V100R021C10 BTS5900 5G: V100R021C10 | Radio | N-TDD-FR1, N-FDD
gNBSpdTurboGnteeGrp | TargetUlExpRate | Target UL Experienced Rate | BTS3900, BTS3900 5G, BTS5900, BTS5900 5G | ADD GNBSPDTURBOGNTEEGRP MOD GNBSPDTURBOGNTEEGRP LST GNBSPDTURBOGNTEEGRP | Indicates the target uplink user-perceived rate for speed turbo UEs. If the uplink user-perceived rate of a speed turbo UE is lower than the value of this parameter, SCG management evaluation is triggered. If this parameter is set to 0, the uplink rates of speed turbo UEs always reach the target. This parameter takes effect only when the ST_TARGET_RATE_SCG_MGMT_SW option of the gNBSpdTurboGnteeGrp.SpeedTurboAlgoOptSw parameter is selected. | NO | NO | NO | None | None | Interval Type | 0~1000000 | N/A | kbps | 0~1000000 | 2500 | 2500 | Radio Planning (Internal planning) | gNBSpdTurboGnteeGrp | None | Read & Write | No (And no impact on the UE in idle mode) | N/A | N/A | N/A | N/A | A smaller value of this parameter results in a smaller number of target-rate-based SCG management evaluation procedures triggered for speed turbo UEs and a smaller number of SCG removals. A larger value of this parameter produces the opposite effects. | BTS3900: V100R021C10 BTS3900 5G: V100R021C10 BTS5900: V100R021C10 BTS5900 5G: V100R021C10 | Radio | N-TDD-FR1, N-FDD
gNBSpdTurboGnteeGrp | TargetDlExpRate | Target DL Experienced Rate | BTS3900, BTS3900 5G, BTS5900, BTS5900 5G | ADD GNBSPDTURBOGNTEEGRP MOD GNBSPDTURBOGNTEEGRP LST GNBSPDTURBOGNTEEGRP | Indicates the target downlink user-perceived rate for speed turbo UEs. If the downlink user-perceived rate of a speed turbo UE is lower than the value of this parameter, SCG management evaluation is triggered. If this parameter is set to 0, the downlink rates of speed turbo UEs always reach the target. This parameter takes effect only when the ST_TARGET_RATE_SCG_MGMT_SW option of the gNBSpdTurboGnteeGrp.SpeedTurboAlgoOptSw parameter is selected. | NO | NO | NO | None | None | Interval Type | 0~1000000 | N/A | kbps | 0~1000000 | 20000 | 20000 | Radio Planning (Internal planning) | gNBSpdTurboGnteeGrp | None | Read & Write | No (And no impact on the UE in idle mode) | N/A | N/A | N/A | N/A | A smaller value of this parameter results in a smaller number of target-rate-based SCG management evaluation procedures triggered for speed turbo UEs and a smaller number of SCG removals. A larger value of this parameter produces the opposite effects. | BTS3900: V100R021C10 BTS3900 5G: V100R021C10 BTS5900: V100R021C10 BTS5900 5G: V100R021C10 | Radio | N-TDD-FR1, N-FDD
gNBSpdTurboGnteeGrp | TargetRateScgMgmtUeRatio | Target Rate-based SCG Management UE Ratio | BTS3900, BTS3900 5G, BTS5900, BTS5900 5G | ADD GNBSPDTURBOGNTEEGRP MOD GNBSPDTURBOGNTEEGRP LST GNBSPDTURBOGNTEEGRP | Indicates the proportion of speed turbo UEs for which SCG management is triggered when the uplink or downlink user-perceived rates of these UEs do not reach the target. This parameter takes effect only when the ST_TARGET_RATE_SCG_MGMT_SW option of the gNBSpdTurboGnteeGrp.SpeedTurboAlgoOptSw parameter is selected. | NO | NO | NO | None | None | Interval Type | 10~100 | N/A | % | 10~100 | 50 | 50 | Radio Planning (Internal planning) | gNBSpdTurboGnteeGrp | None | Read & Write | No (And no impact on the UE in idle mode) | N/A | N/A | N/A | N/A | A smaller value of this parameter results in a lower probability of triggering SCG management evaluation for speed turbo UEs when the uplink or downlink user-perceived rates of these UEs are lower than the target, and it leads to a smaller number of SCG removals. A larger value of this parameter produces the opposite effects. | BTS3900: V100R021C10 BTS3900 5G: V100R021C10 BTS5900: V100R021C10 BTS5900 5G: V100R021C10 | Radio | N-TDD-FR1, N-FDD
gNBSpdTurboGnteeGrp | ExpRateStatTimeWindow | Experienced Rate Statistic Time Window | BTS3900, BTS3900 5G, BTS5900, BTS5900 5G | ADD GNBSPDTURBOGNTEEGRP MOD GNBSPDTURBOGNTEEGRP LST GNBSPDTURBOGNTEEGRP | Indicates the time window in which the target uplink and downlink user-perceived rates are measured. This parameter takes effect only when the ST_TARGET_RATE_SCG_MGMT_SW option of the gNBSpdTurboGnteeGrp.SpeedTurboAlgoOptSw parameter is selected. | NO | NO | NO | None | None | Interval Type | 200~3000 | N/A | ms | 200~3000 | 300 | 300 | Radio Planning (Internal planning) | gNBSpdTurboGnteeGrp | None | Read & Write | No (And no impact on the UE in idle mode) | N/A | N/A | N/A | N/A | None | BTS3900: V100R021C10 BTS3900 5G: V100R021C10 BTS5900: V100R021C10 BTS5900 5G: V100R021C10 | Radio | N-TDD-FR1, N-FDD
gNBSpdTurboGnteeGrp | NonEndcSplUeDlRsvdDur | Non ENDC Split UE Downlink Reserved Duration | BTS3900, BTS3900 5G, BTS5900, BTS5900 5G | ADD GNBSPDTURBOGNTEEGRP MOD GNBSPDTURBOGNTEEGRP LST GNBSPDTURBOGNTEEGRP | Indicates the downlink reserved duration for load latency optimization for UEs not involved in EN-DC data split. The volume of data transmitted from the PDCP layer to the RLC layer of the gNodeB equals the value of this parameter multiplied by the RLC data rate. If this parameter is set to 0, such load latency optimization does not take effect. This parameter takes effect only when the NON_SPL_UE_LD_LAT_OPT_SW option of the gNBSpdTurboGnteeGrp.SpeedTurboAlgoOptSw parameter is selected. This parameter applies only to low-frequency TDD and FDD. | NO | NO | NO | None | None | Interval Type | 0~30 | N/A | 10ms | 0~300 | 0 | 0 | Radio Planning (Internal planning) | gNBSpdTurboGnteeGrp | None | Read & Write | No (And no impact on the UE in idle mode) | N/A | N/A | N/A | The parameter modification takes effect immediately. | A smaller value of this parameter results in a shorter reserved duration for transmission from the PDCP layer to the RLC layer of the gNodeB, and a larger decrease in the load latency but a larger impact on the data rate for UEs not involved in EN-DC data split. A larger value of this parameter produces the opposite effects. If this parameter is set to 0, network performance is not affected. | BTS3900: V100R022C10 BTS3900 5G: V100R022C10 BTS5900: V100R022C10 BTS5900 5G: V100R022C10 | Radio | N-TDD-FR1, N-FDD
gNBPosTrpNlosPair | PosTrpId1 | Positioning TRP ID 1 | BTS3900, BTS3900 5G, BTS5900, BTS5900 5G | ADD GNBPOSTRPNLOSPAIR LST GNBPOSTRPNLOSPAIR RMV GNBPOSTRPNLOSPAIR | Indicates the ID of positioning TRP 1 in an NLOS pair. | YES | YES | NO | FOFD-050207 | Precise Positioning (LampSite NR) | Interval Type | 1~65535 | N/A | None | 1~65535 | None | None | N/A | gNBPosTrpNlosPair | -Configuration constraints: In a gNBPosTrpNlosPair MO, the value of PosTrpId1 must be less than that of PosTrpId2. | Read Only | N/A | N/A | N/A | N/A | N/A | None | BTS3900: V100R021C10 BTS3900 5G: V100R021C10 BTS5900: V100R021C10 BTS5900 5G: V100R021C10 | Radio | N-TDD-FR1
gNBPosTrpNlosPair | PosTrpId2 | Positioning TRP ID 2 | BTS3900, BTS3900 5G, BTS5900, BTS5900 5G | ADD GNBPOSTRPNLOSPAIR LST GNBPOSTRPNLOSPAIR RMV GNBPOSTRPNLOSPAIR | Indicates the ID of positioning TRP 2 in an NLOS pair. | YES | YES | NO | FOFD-050207 | Precise Positioning (LampSite NR) | Interval Type | 1~65535 | N/A | None | 1~65535 | None | None | N/A | gNBPosTrpNlosPair | -Configuration constraints: In a gNBPosTrpNlosPair MO, the value of PosTrpId1 must be less than that of PosTrpId2. | Read Only | N/A | N/A | N/A | N/A | N/A | None | BTS3900: V100R021C10 BTS3900 5G: V100R021C10 BTS5900: V100R021C10 BTS5900 5G: V100R021C10 | Radio | N-TDD-FR1
gNBCounterMap5qiCfg | ServiceType | Service Type | BTS3900, BTS3900 5G, BTS5900, BTS5900 5G | LST GNBCOUNTERMAP5QICFG MOD GNBCOUNTERMAP5QICFG | Indicates the service type for performance counters. The value IMS_DC indicates an IMS data channel service. The value REDCAP_VONR indicates a VoNR service for RedCap/eRedCap UEs. | YES | YES | NO | None | None | Enumeration Type | IMS_DC(IMS Data Channel Service), REDCAP_VONR(RedCap VoNR Service) | IMS_DC~0, REDCAP_VONR~1 | None | IMS_DC, REDCAP_VONR | None | None | N/A | gNBCounterMap5qiCfg | None | Read Only | N/A | N/A | N/A | N/A | N/A | None | BTS3900: V100R021C10 BTS3900 5G: V100R021C10 BTS5900: V100R021C10 BTS5900 5G: V100R021C10 | Radio | N-TDD, N-FDD
gNBCounterMap5qiCfg | CounterMapped5qi | Counter Mapped 5QI | BTS3900, BTS3900 5G, BTS5900, BTS5900 5G | MOD GNBCOUNTERMAP5QICFG LST GNBCOUNTERMAP5QICFG | Indicates the 5QI to which the performance counters of a service are mapped. If this parameter is set to 10000, the 5QI is 10000, in which case the service type is always IMS data channel. If this parameter is set to 11001, the 5QI is 11001, in which case the service type is always RedCap/eRedCap VoNR. | YES | YES | NO | None | None | Interval Type | 10000~20000 | N/A | None | 10000~20000 | None | None | N/A | gNBCounterMap5qiCfg | None | Read Only | N/A | N/A | N/A | N/A | N/A | None | BTS3900: V100R021C10 BTS3900 5G: V100R021C10 BTS5900: V100R021C10 BTS5900 5G: V100R021C10 | Radio | N-TDD, N-FDD
gNBCounterMap5qiCfg | CounterObjSubscriptionInd | Counter Object Subscription Indicator | BTS3900, BTS3900 5G, BTS5900, BTS5900 5G | MOD GNBCOUNTERMAP5QICFG LST GNBCOUNTERMAP5QICFG | Indicates whether to subscribe to certain 5QI performance counter objects for the specified service. NRCELL_5QI: Indicates whether to subscribe to the counter objects for measurement of cell 5QI performance. The counter objects are subscribed to only if this option is selected. NRCELL_5QI_OPERATOR: Indicates whether to subscribe to the counter objects for measurement of operator-specific cell 5QI performance. The counter objects are subscribed to only if this option is selected. NRDUCELL_5QI: Indicates whether to subscribe to the counter objects for measurement of DU cell 5QI performance. The counter objects are subscribed to only if this option is selected. | NO | NO | NO | None | None | Bit Field Type | NRCELL_5QI(Meas of Cell 5QI Performance), NRCELL_5QI_OPERATOR(Meas of Operator-spec Cell 5QI Prfm), NRDUCELL_5QI(Meas of DU Cell 5QI Performance) | NRCELL_5QI~0, NRCELL_5QI_OPERATOR~1, NRDUCELL_5QI~2 | None | NRCELL_5QI, NRCELL_5QI_OPERATOR, NRDUCELL_5QI | NRCELL_5QI:Off, NRCELL_5QI_OPERATOR:Off, NRDUCELL_5QI:Off | NRCELL_5QI:Off, NRCELL_5QI_OPERATOR:Off, NRDUCELL_5QI:Off | N/A | gNBCounterMap5qiCfg | None | Read & Write | No (And no impact on the UE in idle mode) | N/A | N/A | None | The parameter modification takes effect immediately. | NRCELL_5QI: Selecting this option increases the number of counter objects that are subscribed to for measurement of cell 5QI performance, increasing the usages of CPU and memory for counter processing. Deselecting this option leads to the opposite effects. NRCELL_5QI_OPERATOR: Selecting this option increases the number of counter objects that are subscribed to for measurement of operator-specific cell 5QI performance, increasing the usages of CPU and memory for counter processing. Deselecting this option leads to the opposite effects. NRDUCELL_5QI: Selecting this option increases the number of counter objects that are subscribed to for measurement of DU cell 5QI performance, increasing the usages of CPU and memory for counter processing. Deselecting this option leads to the opposite effects. | BTS3900: V100R021C10 BTS3900 5G: V100R021C10 BTS5900: V100R021C10 BTS5900 5G: V100R021C10 | Radio | N-TDD, N-FDD
gNBNs5qiCounterParam | OperatorId | Operator ID | BTS3900, BTS3900 5G, BTS5900, BTS5900 5G | ADD GNBNS5QICOUNTERPARAM LST GNBNS5QICOUNTERPARAM MOD GNBNS5QICOUNTERPARAM RMV GNBNS5QICOUNTERPARAM | Indicates the ID of an operator. | YES | YES | NO | None | None | Interval Type | 0~11 | N/A | None | 0~11 | None | None | N/A | gNBNs5qiCounterParam | None | Read Only | N/A | N/A | N/A | N/A | N/A | None | BTS3900: V100R021C10 BTS3900 5G: V100R021C10 BTS5900: V100R021C10 BTS5900 5G: V100R021C10 | Radio | N-TDD, N-FDD
gNBNs5qiCounterParam | SliceServiceType | Slice Service Type | BTS3900, BTS3900 5G, BTS5900, BTS5900 5G | ADD GNBNS5QICOUNTERPARAM LST GNBNS5QICOUNTERPARAM MOD GNBNS5QICOUNTERPARAM RMV GNBNS5QICOUNTERPARAM | Indicates the slice/service type. For details, see 3GPP TS 23.003. | YES | YES | NO | None | None | Interval Type | 0~255 | N/A | None | 0~255 | None | None | N/A | gNBNs5qiCounterParam | None | Read Only | N/A | N/A | N/A | N/A | N/A | None | BTS3900: V100R021C10 BTS3900 5G: V100R021C10 BTS5900: V100R021C10 BTS5900 5G: V100R021C10 | Radio | N-TDD, N-FDD
gNBNs5qiCounterParam | SliceDifferentiator | Slice Differentiator | BTS3900, BTS3900 5G, BTS5900, BTS5900 5G | ADD GNBNS5QICOUNTERPARAM LST GNBNS5QICOUNTERPARAM MOD GNBNS5QICOUNTERPARAM RMV GNBNS5QICOUNTERPARAM | Indicates the slice differentiator. For details, see 3GPP TS 23.003. If this parameter is set to 16777215, a slice/service type is configured for the slice but the slice differentiator is not configured. If this parameter is not set to 16777215, the value indicates a specific slice differentiator. | YES | YES | NO | None | None | Interval Type | 0~16777215 | N/A | None | 0~16777215 | None | None | N/A | gNBNs5qiCounterParam | None | Read Only | N/A | N/A | N/A | N/A | N/A | None | BTS3900: V100R021C10 BTS3900 5G: V100R021C10 BTS5900: V100R021C10 BTS5900 5G: V100R021C10 | Radio | N-TDD, N-FDD
gNBNs5qiCounterParam | Nr5qi | NR 5G QoS Indicator | BTS3900, BTS3900 5G, BTS5900, BTS5900 5G | ADD GNBNS5QICOUNTERPARAM LST GNBNS5QICOUNTERPARAM MOD GNBNS5QICOUNTERPARAM RMV GNBNS5QICOUNTERPARAM | Indicates a 5G QoS Identifier (5QI). If this parameter is set to 65535, the configuration applies to all 5QIs of the network slice. For details, see 3GPP TS 23.501. | YES | YES | NO | None | None | Interval Type | 0~255,65535 | N/A | None | 0~255,65535 | None | None | N/A | gNBNs5qiCounterParam | None | Read Only | N/A | N/A | N/A | N/A | N/A | None | BTS3900: V100R021C10 BTS3900 5G: V100R021C10 BTS5900: V100R021C10 BTS5900 5G: V100R021C10 | Radio | N-TDD, N-FDD
gNBNs5qiCounterParam | CounterType | Counter Type | BTS3900, BTS3900 5G, BTS5900, BTS5900 5G | ADD GNBNS5QICOUNTERPARAM LST GNBNS5QICOUNTERPARAM MOD GNBNS5QICOUNTERPARAM RMV GNBNS5QICOUNTERPARAM | Indicates the type of counters for which value ranges need to be configured. The value DL_DELAY_SAMP means to collect the numbers of samples with the average processing delay of downlink packets of DRB services falling into different ranges. | YES | YES | NO | None | None | Enumeration Type | DL_DELAY_SAMP(Samples with Avg DL Delay in Diff Ranges) | DL_DELAY_SAMP~0 | None | DL_DELAY_SAMP | None | None | N/A | gNBNs5qiCounterParam | None | Read Only | N/A | N/A | N/A | N/A | N/A | None | BTS3900: V100R021C10 BTS3900 5G: V100R021C10 BTS5900: V100R021C10 BTS5900 5G: V100R021C10 | Radio | N-TDD, N-FDD
gNBNs5qiCounterParam | DlDelayStatThld0 | Downlink Delay Statistic Threshold 0 | BTS3900, BTS3900 5G, BTS5900, BTS5900 5G | ADD GNBNS5QICOUNTERPARAM MOD GNBNS5QICOUNTERPARAM LST GNBNS5QICOUNTERPARAM | Indicates threshold 0 used to define the ranges into which the average processing delay of downlink packets of DRB services falls during sample collection, when the gNBNs5qiCounterParam.CounterType parameter is set to DL_DELAY_SAMP. | NO | NO | NO | None | None | Interval Type | 1~100 | N/A | 5ms | 5~500 | 2 | 2 | N/A | gNBNs5qiCounterParam | -Parameter relationship with conditions: If CounterType is set to DL_DELAY_SAMP, DlDelayStatThld0 is valid. | Read & Write | No (And no impact on the UE in idle mode) | N/A | N/A | None | The parameter modification takes effect immediately. | None | BTS3900: V100R021C10 BTS3900 5G: V100R021C10 BTS5900: V100R021C10 BTS5900 5G: V100R021C10 | Radio | N-TDD, N-FDD
gNBNs5qiCounterParam | DlDelayStatThld1 | Downlink Delay Statistic Threshold 1 | BTS3900, BTS3900 5G, BTS5900, BTS5900 5G | ADD GNBNS5QICOUNTERPARAM MOD GNBNS5QICOUNTERPARAM LST GNBNS5QICOUNTERPARAM | Indicates threshold 1 used to define the ranges into which the average processing delay of downlink packets of DRB services falls during sample collection, when the gNBNs5qiCounterParam.CounterType parameter is set to DL_DELAY_SAMP. | NO | NO | NO | None | None | Interval Type | 1~100 | N/A | 5ms | 5~500 | 4 | 4 | N/A | gNBNs5qiCounterParam | -Parameter relationship with conditions: If CounterType is set to DL_DELAY_SAMP, DlDelayStatThld1 is valid. | Read & Write | No (And no impact on the UE in idle mode) | N/A | N/A | None | The parameter modification takes effect immediately. | None | BTS3900: V100R021C10 BTS3900 5G: V100R021C10 BTS5900: V100R021C10 BTS5900 5G: V100R021C10 | Radio | N-TDD, N-FDD
gNBNs5qiCounterParam | DlDelayStatThld2 | Downlink Delay Statistic Threshold 2 | BTS3900, BTS3900 5G, BTS5900, BTS5900 5G | ADD GNBNS5QICOUNTERPARAM MOD GNBNS5QICOUNTERPARAM LST GNBNS5QICOUNTERPARAM | Indicates threshold 2 used to define the ranges into which the average processing delay of downlink packets of DRB services falls during sample collection, when the gNBNs5qiCounterParam.CounterType parameter is set to DL_DELAY_SAMP. | NO | NO | NO | None | None | Interval Type | 1~100 | N/A | 5ms | 5~500 | 6 | 6 | N/A | gNBNs5qiCounterParam | -Parameter relationship with conditions: If CounterType is set to DL_DELAY_SAMP, DlDelayStatThld2 is valid. | Read & Write | No (And no impact on the UE in idle mode) | N/A | N/A | None | The parameter modification takes effect immediately. | None | BTS3900: V100R021C10 BTS3900 5G: V100R021C10 BTS5900: V100R021C10 BTS5900 5G: V100R021C10 | Radio | N-TDD, N-FDD
gNBNs5qiCounterParam | DlDelayStatThld3 | Downlink Delay Statistic Threshold 3 | BTS3900, BTS3900 5G, BTS5900, BTS5900 5G | ADD GNBNS5QICOUNTERPARAM MOD GNBNS5QICOUNTERPARAM LST GNBNS5QICOUNTERPARAM | Indicates threshold 3 used to define the ranges into which the average processing delay of downlink packets of DRB services falls during sample collection, when the gNBNs5qiCounterParam.CounterType parameter is set to DL_DELAY_SAMP. | NO | NO | NO | None | None | Interval Type | 1~100 | N/A | 5ms | 5~500 | 10 | 10 | N/A | gNBNs5qiCounterParam | -Parameter relationship with conditions: If CounterType is set to DL_DELAY_SAMP, DlDelayStatThld3 is valid. | Read & Write | No (And no impact on the UE in idle mode) | N/A | N/A | None | The parameter modification takes effect immediately. | None | BTS3900: V100R021C10 BTS3900 5G: V100R021C10 BTS5900: V100R021C10 BTS5900 5G: V100R021C10 | Radio | N-TDD, N-FDD
gNBNs5qiCounterParam | DlDelayStatThld4 | Downlink Delay Statistic Threshold 4 | BTS3900, BTS3900 5G, BTS5900, BTS5900 5G | ADD GNBNS5QICOUNTERPARAM MOD GNBNS5QICOUNTERPARAM LST GNBNS5QICOUNTERPARAM | Indicates threshold 4 used to define the ranges into which the average processing delay of downlink packets of DRB services falls during sample collection, when the gNBNs5qiCounterParam.CounterType parameter is set to DL_DELAY_SAMP. | NO | NO | NO | None | None | Interval Type | 1~100 | N/A | 5ms | 5~500 | 20 | 20 | N/A | gNBNs5qiCounterParam | -Parameter relationship with conditions: If CounterType is set to DL_DELAY_SAMP, DlDelayStatThld4 is valid. | Read & Write | No (And no impact on the UE in idle mode) | N/A | N/A | None | The parameter modification takes effect immediately. | None | BTS3900: V100R021C10 BTS3900 5G: V100R021C10 BTS5900: V100R021C10 BTS5900 5G: V100R021C10 | Radio | N-TDD, N-FDD
NRCellNrDcConfig | NrCellId | NR Cell ID | BTS3900, BTS3900 5G, BTS5900, BTS5900 5G | LST NRCELLNRDCCONFIG MOD NRCELLNRDCCONFIG | Indicates the ID of an NR cell, which uniquely identifies a cell within a base station. | YES | YES | NO | None | None | Interval Type | 0~65534 | N/A | None | 0~65534 | None | None | N/A | NRCellNrDcConfig | None | Read Only | N/A | N/A | N/A | N/A | N/A | None | BTS3900: V100R021C10 BTS3900 5G: V100R021C10 BTS5900: V100R021C10 BTS5900 5G: V100R021C10 | Radio | N-TDD
NRCellNrDcConfig | NrDcAlgoSwitch | NR-DC Algorithm Switch | BTS3900, BTS3900 5G, BTS5900, BTS5900 5G | MOD NRCELLNRDCCONFIG LST NRCELLNRDCCONFIG | Indicates whether to enable NR-DC algorithms. UL_FALLBACK_TO_MCG_SW: Indicates whether to enable uplink fallback of data transmission to the MCG for NR-DC UEs. Uplink fallback of data transmission to the MCG of an NR-DC UE is enabled only if this option is selected for the PSCell of the UE. Such fallback means that uplink data will be distributed only to the MCG, if data is distributed only to the SCG or to both the MCG and SCG. This option applies only to high-frequency TDD cells. DL_SPLIT_ACCELERATION_SW: Indicates whether to accelerate downlink data split for NR-DC UEs. Downlink data split for NR-DC UEs is accelerated only if this option is selected. Specifically, the RLC layer estimates the data rate based on the MAC-layer scheduling capability and sends RLC status reports to the PDCP layer more frequently. This option applies only to TDD cells. PDCP_SN_OFFSET_SW: Indicates whether to use a PDCP SN offset in downlink data split for NR-DC UEs. An SN offset is added for the packets sent to the MCG or SCG of an NR-DC UE, whichever has a lower data rate, only if this option is selected. This option applies only to high-frequency TDD cells. | NO | NO | NO | None | None | Bit Field Type | UL_FALLBACK_TO_MCG_SW(UL Fallback to MCG Switch), DL_SPLIT_ACCELERATION_SW(DL Data Split Acceleration Switch), PDCP_SN_OFFSET_SW(PDCP SN Offset Switch) | UL_FALLBACK_TO_MCG_SW~0, DL_SPLIT_ACCELERATION_SW~1, PDCP_SN_OFFSET_SW~2 | None | UL_FALLBACK_TO_MCG_SW, DL_SPLIT_ACCELERATION_SW, PDCP_SN_OFFSET_SW | UL_FALLBACK_TO_MCG_SW:Off, DL_SPLIT_ACCELERATION_SW:Off, PDCP_SN_OFFSET_SW:Off | UL_FALLBACK_TO_MCG_SW:Off, DL_SPLIT_ACCELERATION_SW:Off, PDCP_SN_OFFSET_SW:Off | N/A | NRCellNrDcConfig | None | Read & Write | No (And no impact on the UE in idle mode) | N/A | N/A | None | N/A | UL_FALLBACK_TO_MCG_SW: If this option is selected, uplink data of an NR-DC UE at the SCG coverage edge is transmitted only in the MCG. This prevents uplink data from being overstocked in the SCG so that data can be sent to the base station in a timely manner, increasing the throughput of NR-DC UEs. If this option is deselected and the uplink data is configured to be distributed only to the SCG or to both the MCG and the SCG for NR-DC UEs, the uplink data of an NR-DC UE at the SCG coverage edge may be overstocked in the SCG and cannot be sent to the base station in a timely manner. As a result, the throughput of NR-DC UEs decreases. DL_SPLIT_ACCELERATION_SW: If this option is selected, the MCG and SCG air interface data transmission capabilities can be fully utilized, improving user experience of NR-DC UEs. If this option is deselected, network performance is not affected. PDCP_SN_OFFSET_SW: If this option is selected, data is preferentially distributed to the MCG or SCG of an NR-DC UE, whichever has a higher data rate. This increases the downlink traffic volume on this side but decreases that on the other side. If this option is deselected, network performance is not affected. | BTS3900: V100R021C10 BTS3900 5G: V100R021C10 BTS5900: V100R021C10 BTS5900 5G: V100R021C10 | Radio | N-TDD
NRCellNrDcConfig | PscellA2RsrpThld | PSCell A2 RSRP Threshold | BTS3900, BTS3900 5G, BTS5900, BTS5900 5G | MOD NRCELLNRDCCONFIG LST NRCELLNRDCCONFIG | Indicates the RSRP threshold for event A2 in the cell when the cell acts as the PSCell of NR-DC UEs. The actual RSRP threshold for event A2 in the PSCell equals the sum of this parameter value and the values of the following parameters: NRCellNsaDcConfigGrp.PscellA2RsrpThldOffset and NRCellOpPolicy.PscellA2RsrpThldOffset, except when this sum falls beyond the valid value range. If this sum exceeds -31 dBm, the value -30 dBm is used as the actual RSRP threshold; if this sum is less than -156 dBm, the value -156 dBm is used. When the measured RSRP value is below the actual threshold, an event A2 measurement report will be sent. This parameter applies only to high-frequency TDD cells. | NO | NO | NO | None | None | Interval Type | -156~-31 | N/A | dBm | -156~-31 | -115 | -115 | N/A | NRCellNrDcConfig | None | Read & Write | No (And no impact on the UE in idle mode) | N/A | N/A | None | N/A | A smaller value of this parameter results in a lower probability of SCG release and a lower throughput of UEs at the SCG coverage edge. A larger value of this parameter results in a higher probability of SCG release. However, if frequent SCG addition and release occur, user experience is affected and the signaling overhead over the air interface increases. | BTS3900: V100R021C10 BTS3900 5G: V100R021C10 BTS5900: V100R021C10 BTS5900 5G: V100R021C10 | Radio | N-TDD-FR2
NRCellNrDcConfig | DlSplitMcgInitRate | DL Split MCG Initial Rate | BTS3900, BTS3900 5G, BTS5900, BTS5900 5G | MOD NRCELLNRDCCONFIG LST NRCELLNRDCCONFIG | Indicates the initial user-perceived rate in the MCG for downlink data split of NR-DC UEs. The PDCP layer calculates the volume of data to be distributed to the MCG in initial data split based on the value of this parameter. This parameter applies only to high-frequency TDD cells. | NO | NO | NO | None | None | Interval Type | 1~65000 | N/A | 0.1Mbps | 0.1~6500 | 1000 | 1000 | N/A | NRCellNrDcConfig | None | Read & Write | No (And no impact on the UE in idle mode) | N/A | N/A | None | N/A | A larger value of this parameter results in a larger amount of data initially distributed to the MCG by the PDCP layer. However, if the MCG air interface capability is poor, this data will be overstocked in the MCG and cannot be sent to UEs in a timely manner, decreasing the throughput of NR-DC UEs. A smaller value of this parameter results in a smaller amount of data initially distributed to the MCG, leading to a slower increase in the throughput of NR-DC UEs. | BTS3900: V100R021C10 BTS3900 5G: V100R021C10 BTS5900: V100R021C10 BTS5900 5G: V100R021C10 | Radio | N-TDD-FR2
NRCellNrDcConfig | DlSplitScgInitRate | DL Split SCG Initial Rate | BTS3900, BTS3900 5G, BTS5900, BTS5900 5G | MOD NRCELLNRDCCONFIG LST NRCELLNRDCCONFIG | Indicates the initial user-perceived rate in the SCG for downlink data split of NR-DC UEs. The PDCP layer calculates the volume of data to be distributed to the SCG in initial data split based on the value of this parameter. This parameter applies only to high-frequency TDD cells. | NO | NO | NO | None | None | Interval Type | 1~1000 | N/A | 10Mbps | 10~10000 | 20 | 20 | N/A | NRCellNrDcConfig | None | Read & Write | No (And no impact on the UE in idle mode) | N/A | N/A | None | N/A | A larger value of this parameter results in a larger amount of data initially distributed to the SCG by the PDCP layer. However, if the SCG air interface capability is poor, this data will be overstocked in the SCG and cannot be sent to UEs in a timely manner, decreasing the throughput of NR-DC UEs. A smaller value of this parameter results in a smaller amount of data initially distributed to the SCG, leading to a slower increase in the throughput of NR-DC UEs. | BTS3900: V100R021C10 BTS3900 5G: V100R021C10 BTS5900: V100R021C10 BTS5900 5G: V100R021C10 | Radio | N-TDD-FR2
NRCellNrDcConfig | DlSplitStopRateRatioThld | DL Split Stop Rate Ratio Threshold | BTS3900, BTS3900 5G, BTS5900, BTS5900 5G | MOD NRCELLNRDCCONFIG LST NRCELLNRDCCONFIG | Indicates the threshold expressed as the data rate ratio of the higher-rate side to the lower-rate side for stopping downlink data split at the PDCP layer for NR-DC UEs. Assume that downlink data split between the MCG and the SCG is performed for an NR-DC UE, with one side has a higher data rate and the other side has a lower data rate. If the data rate ratio of the higher-rate side to the lower-rate side is greater than this threshold, the PDCP layer stops distributing data to the lower-rate side. This parameter applies only to high-frequency TDD cells. | NO | NO | NO | None | None | Interval Type | 1~100 | N/A | None | 1~100 | 20 | 20 | N/A | NRCellNrDcConfig | None | Read & Write | No (And no impact on the UE in idle mode) | N/A | N/A | None | N/A | A smaller value of this parameter results in a smaller data rate difference between the lower- and higher-rate sides required for stopping data split and a higher probability of stopping data split. However, if data split is frequently stopped, user experience is affected. A larger value of this parameter results in a larger data rate difference between the lower- and higher-rate sides required for stopping data split and a lower probability of stopping data split. However, the throughput of NR-DC UEs may decrease due to the large data rate difference between the two sides. | BTS3900: V100R021C10 BTS3900 5G: V100R021C10 BTS5900: V100R021C10 BTS5900 5G: V100R021C10 | Radio | N-TDD-FR2
NRCellNrDcConfig | UlSplitMcgUlAmbrRatio | UL Split MCG UL AMBR Ratio | BTS3900, BTS3900 5G, BTS5900, BTS5900 5G | MOD NRCELLNRDCCONFIG LST NRCELLNRDCCONFIG | Indicates the ratio applied to the uplink aggregate maximum bit rate (AMBR) for calculating the upper limit to the data rate of an NR-DC UE in the MCG. When uplink data of non-GBR bearers is distributed between the MCG and the SCG of an NR-DC UE, the upper limits to the data rates in the MCG and the SCG can be calculated using the following formulas, respectively: (1) Value of this parameter x Uplink AMBR; (2) (100% - Value of this parameter) x Uplink AMBR. The uplink AMBR of a UE is configured by the core network for the base station. This parameter applies only to low-frequency TDD cells. | NO | NO | NO | None | None | Interval Type | 1~99 | N/A | % | 1~99 | 49 | 49 | N/A | NRCellNrDcConfig | None | Read & Write | No (And no impact on the UE in idle mode) | N/A | N/A | None | N/A | A smaller value of this parameter results in a smaller amount of uplink data distributed to the MCG and a larger amount to the SCG. However, the throughput of NR-DC UEs decreases if the air interface capability is good in the MCG but poor in the SCG. A larger value of this parameter results in a larger amount of uplink data distributed to the MCG and a smaller amount to the SCG. However, the throughput of NR-DC UEs decreases if the air interface capability is poor in the MCG but good in the SCG. | BTS3900: V100R021C10 BTS3900 5G: V100R021C10 BTS5900: V100R021C10 BTS5900 5G: V100R021C10 | Radio | N-TDD-FR1
NRCellNrDcConfig | DlSplitDelayThld | DL Split Delay Threshold | BTS3900, BTS3900 5G, BTS5900, BTS5900 5G | MOD NRCELLNRDCCONFIG LST NRCELLNRDCCONFIG | Indicates the delay threshold for triggering downlink real-time data split for NR-DC UEs. Assume that downlink data split between the MCG and the SCG is configured for NR-DC UEs. If the buffered data at the PDCP layer is less than or equal to this threshold multiplied by the downlink rate on the primary path of data split, then the data will be distributed to the primary path but not the other cell group. Otherwise, data will also be distributed to the other cell group. This parameter applies only to high-frequency TDD cells. | NO | NO | NO | None | None | Interval Type | 0~100 | N/A | ms | 0~100 | 0 | 0 | N/A | NRCellNrDcConfig | None | Read & Write | No (And no impact on the UE in idle mode) | N/A | N/A | None | N/A | A larger value of this parameter results in a larger amount of data distributed to the primary path of downlink data split and a larger downlink traffic volume on this side, but a smaller amount of distributed data and smaller downlink traffic volume on the other side. A smaller value of this parameter produces the opposite effects. | BTS3900: V100R021C10 BTS3900 5G: V100R021C10 BTS5900: V100R021C10 BTS5900 5G: V100R021C10 | Radio | N-TDD-FR2
NRCellNrDcConfig | DlSplitRsvdVolTimeFactor | DL Split Reserved Volume Time Factor | BTS3900, BTS3900 5G, BTS5900, BTS5900 5G | MOD NRCELLNRDCCONFIG LST NRCELLNRDCCONFIG | Indicates the time factor for calculating the volume of data reserved for the primary path of downlink data split for NR-DC UEs. If downlink data split between the MCG and the SCG is configured for NR-DC UEs, the PDCP layer reserves certain volume of data for the primary path. This volume equals the value of this parameter multiplied by the volume of data transmitted with the specified rate on the primary path. This parameter applies only to high-frequency TDD cells. | NO | NO | NO | None | None | Interval Type | 0~100 | N/A | ms | 0~100 | 10 | 10 | N/A | NRCellNrDcConfig | None | Read & Write | No (And no impact on the UE in idle mode) | N/A | N/A | None | N/A | A larger value of this parameter results in more data distributed to the primary path of downlink data split and larger downlink traffic volume. A smaller value of this parameter produces the opposite effects. | BTS3900: V100R021C10 BTS3900 5G: V100R021C10 BTS5900: V100R021C10 BTS5900 5G: V100R021C10 | Radio | N-TDD-FR2
NRCellNrDcConfig | FastRetransTrigThld | Fast Retransmission Trigger Threshold | BTS3900, BTS3900 5G, BTS5900, BTS5900 5G | MOD NRCELLNRDCCONFIG LST NRCELLNRDCCONFIG | Indicates the threshold for triggering fast retransmission of downlink distributed data for NR-DC UEs. Assume that the FAST_RETRANS_SW option of the gNodeBCarrMgmt.NrDcOptSwitch parameter is selected for both the MgNB and SgNB of an NR-DC UE. If the difference in the duration for the RLC buffer to be empty between the MCG and the SCG is greater than the threshold specified by this parameter for the UE, fast retransmission of the downlink distributed data is performed in the cell group with a shorter duration. This parameter applies only to TDD cells. | NO | NO | NO | None | None | Interval Type | 0~5000 | N/A | ms | 0~5000 | 40 | 40 | N/A | NRCellNrDcConfig | None | Read & Write | No (And no impact on the UE in idle mode) | N/A | N/A | None | N/A | A smaller value of this parameter results in a higher probability of triggering fast retransmission. However, frequent retransmission and data split stop cause a large number of duplicate packets, decreasing the throughput of NR-DC UEs. A larger value of this parameter results in a lower probability of triggering fast retransmission, decreasing the throughput when the data rate of an NR-DC UE decreases on one side. | BTS3900: V100R021C10 BTS3900 5G: V100R021C10 BTS5900: V100R021C10 BTS5900 5G: V100R021C10 | Radio | N-TDD
NRCellNrDcConfig | DlSplitSnOffset | DL Split SN Offset | BTS3900, BTS3900 5G, BTS5900, BTS5900 5G | MOD NRCELLNRDCCONFIG LST NRCELLNRDCCONFIG | Indicates the SN offset for the MCG or SCG, whichever has a lower data rate in downlink data split of NR-DC UEs. This parameter takes effect by adding an offset to the SN in distributing data packets to the lower-rate side (MCG or SCG) of an NR-DC UE, when the PDCP_SN_OFFSET_SW option of the NRCellNrDcConfig.NrDcAlgoSwitch parameter is selected for the PSCell of the UE. This parameter applies only to high-frequency TDD cells. | NO | NO | NO | None | None | Interval Type | 1~100 | N/A | None | 1~100 | 50 | 50 | N/A | NRCellNrDcConfig | None | Read & Write | No (And no impact on the UE in idle mode) | N/A | N/A | None | N/A | A larger value of this parameter results in a larger amount of data to be preferentially distributed to the MCG or SCG of an NR-DC UE, whichever has a higher data rate, increasing the downlink traffic volume on this side but decreasing that on the other side. A smaller value of this parameter results in a smaller amount of data to be preferentially distributed to the MCG or SCG of an NR-DC UE, whichever has a higher data rate, decreasing the downlink traffic volume on this side but increasing that on the other side. | BTS3900: V100R021C10 BTS3900 5G: V100R021C10 BTS5900: V100R021C10 BTS5900 5G: V100R021C10 | Radio | N-TDD-FR2
NRCellNrDcConfig | DlSplitStopTimeToTrigger | DL Split Stop Time-to-Trigger | BTS3900, BTS3900 5G, BTS5900, BTS5900 5G | MOD NRCELLNRDCCONFIG LST NRCELLNRDCCONFIG | Indicates the time-to-trigger for stopping downlink data split at the PDCP layer for NR-DC UEs. Assume that downlink data split between the MCG and the SCG is performed for an NR-DC UE, with one side has a higher data rate and the other side has a lower data rate. If the data rate ratio of the higher-rate side to the lower-rate side is greater than the threshold specified by NRCellNrDcConfig.DlSplitStopRateRatioThld throughout the period specified by this parameter, the PDCP layer stops distributing data to the lower-rate side. This parameter applies only to high-frequency TDD cells. | NO | NO | NO | None | None | Interval Type | 1~200 | N/A | 10ms | 10~2000 | 200 | 200 | N/A | NRCellNrDcConfig | None | Read & Write | No (And no impact on the UE in idle mode) | N/A | N/A | None | N/A | A smaller value of this parameter results in a higher probability of stopping data split. However, if data split is frequently stopped, user experience is affected. A larger value of this parameter results in a lower probability of stopping data split. However, if the data rate difference between the lower- and higher-rate sides is continuously large, the throughput of NR-DC UEs may decrease. | BTS3900: V100R021C10 BTS3900 5G: V100R021C10 BTS5900: V100R021C10 BTS5900 5G: V100R021C10 | Radio | N-TDD-FR2
NRCellNrDcConfig | DlSplitStopPenaltyPrd | DL Split Stop Penalty Period | BTS3900, BTS3900 5G, BTS5900, BTS5900 5G | MOD NRCELLNRDCCONFIG LST NRCELLNRDCCONFIG | Indicates the penalty period during which downlink data split at the PDCP layer is stopped for NR-DC UEs. Assume that downlink data split between the MCG and the SCG is performed for an NR-DC UE, with one side has a higher data rate and the other side has a lower data rate. If the data rate ratio of the higher-rate side to the lower-rate side is continuously greater than the value of NRCellNrDcConfig.DlSplitStopRateRatioThld, the PDCP layer stops distributing data to the lower-rate side in the penalty period and resumes data split after the penalty period elapses. This parameter applies only to high-frequency TDD cells. | NO | NO | NO | None | None | Interval Type | 1~600 | N/A | 100ms | 100~60000 | 600 | 600 | N/A | NRCellNrDcConfig | None | Read & Write | No (And no impact on the UE in idle mode) | N/A | N/A | None | N/A | A smaller value of this parameter results in a shorter interval between the time when data split stops and resumes at the PDCP layer, restoring the throughput of NR-DC UEs more quickly. However, if data split is frequently stopped, user experience is affected. A larger value of this parameter results in a longer interval, decreasing the throughput of NR-DC UEs. | BTS3900: V100R021C10 BTS3900 5G: V100R021C10 BTS5900: V100R021C10 BTS5900 5G: V100R021C10 | Radio | N-TDD-FR2
NRCellNrDcConfig | ExcDlSplitStopPenaltyPrd | Exception DL Split Stop Penalty Period | BTS3900, BTS3900 5G, BTS5900, BTS5900 5G | MOD NRCELLNRDCCONFIG LST NRCELLNRDCCONFIG | Indicates the penalty period used in downlink data split stop and enhanced downlink data split stop triggered by air interface exceptions for NR-DC UEs. Data distribution to a cell group is stopped at the PDCP layer for an NR-DC UE in the penalty period but resumes after the penalty period elapses if both of the following conditions are met: (1) The PERCEIVED_RATE_OPT_SW option of the NRDUCellNrDcConfig.NrDcAlgoSwitch is selected together with the EXC_TRIG_DL_SPLIT_STOP_SW or EXC_TRIG_DL_SPLIT_STOP_ENH_SW option of the same parameter. (2) The conditions related to the downlink throughput in the MCG or SCG and those related to the delay of the first to-be-acknowledged or to-be-transmitted PDU at the RLC layer are met for the UE. This parameter applies only to high-frequency TDD cells. | NO | NO | NO | None | None | Interval Type | 1~600 | N/A | 100ms | 100~60000 | 80 | 80 | N/A | NRCellNrDcConfig | None | Read & Write | No (And no impact on the UE in idle mode) | N/A | N/A | None | N/A | A smaller value of this parameter results in a shorter interval between the time when data split stops and resumes at the PDCP layer, restoring the throughput of NR-DC UEs more quickly. However, if data split is frequently stopped, user experience is affected. A larger value of this parameter results in a longer interval, decreasing the throughput of NR-DC UEs. | BTS3900: V100R021C10 BTS3900 5G: V100R021C10 BTS5900: V100R021C10 BTS5900 5G: V100R021C10 | Radio | N-TDD-FR2
gNodeBCarrMgmt | NrDcOptSwitch | NR-DC Optimization Switch | BTS3900, BTS3900 5G, BTS5900, BTS5900 5G | MOD GNODEBCARRMGMT LST GNODEBCARRMGMT | Indicates whether to enable NR-DC optimization. PDCP_DL_SPLIT_OPT_SW: Indicates whether to optimize downlink data split at the PDCP layer for NR-DC UEs. The optimization is enabled only if this option is selected. With this optimization, the PDCP layer continuously distributes data packets based on the MCG and SCG air interface capabilities. This option applies only to high-frequency TDD cells. DL_SPLIT_ADAPT_RESUME_SW: Indicates whether to enable adaptive resumption of downlink data split for NR-DC UEs. Downlink data split adaptively resumes after being stopped for NR-DC UEs only if this option is selected. This option applies only to high-frequency TDD cells. FAST_RETRANS_SW: Indicates whether to enable fast retransmission of downlink distributed data for NR-DC UEs. If this option is selected and the difference in the duration for the RLC buffer to be empty between the MCG and the SCG is greater than the threshold specified by NRCellNrDcConfig.FastRetransTrigThld for an NR-DC UE, fast retransmission of downlink distributed data is performed in the cell group with a shorter duration. If this option is deselected, this function is disabled. This option applies only to high-frequency TDD cells. DELAY_BASED_RETRANS_SW: Indicates whether to enable delay-based retransmission of downlink distributed data for NR-DC UEs. Assume that the downlink distributed data is overstocked in a cell group for an NR-DC UE. If this option is selected, fast retransmission of this data is performed in the other cell group. If this option is deselected, this function is disabled. This option applies only to high-frequency TDD cells. | NO | NO | NO | None | None | Bit Field Type | PDCP_DL_SPLIT_OPT_SW(PDCP DL Data Split Opt Sw), DL_SPLIT_ADAPT_RESUME_SW(DL Data Split Adaptive Resumption Sw), FAST_RETRANS_SW(Fast Retransmission Sw), DELAY_BASED_RETRANS_SW(Delay-based Retransmission Sw) | PDCP_DL_SPLIT_OPT_SW~0, DL_SPLIT_ADAPT_RESUME_SW~1, FAST_RETRANS_SW~2, DELAY_BASED_RETRANS_SW~3 | None | PDCP_DL_SPLIT_OPT_SW, DL_SPLIT_ADAPT_RESUME_SW, FAST_RETRANS_SW, DELAY_BASED_RETRANS_SW | PDCP_DL_SPLIT_OPT_SW:Off, DL_SPLIT_ADAPT_RESUME_SW:Off, FAST_RETRANS_SW:Off, DELAY_BASED_RETRANS_SW:Off | PDCP_DL_SPLIT_OPT_SW:Off, DL_SPLIT_ADAPT_RESUME_SW:Off, FAST_RETRANS_SW:Off, DELAY_BASED_RETRANS_SW:Off | N/A | gNodeBCarrMgmt | None | Read & Write | No (And no impact on the UE in idle mode) | N/A | N/A | None | N/A | PDCP_DL_SPLIT_OPT_SW: If this option is selected and downlink data split is performed between the MCG and the SCG of NR-DC UEs, the throughput of NR-DC UEs increases. If this option is deselected, network performance is not affected. DL_SPLIT_ADAPT_RESUME_SW: If this option is selected, the throughput of NR-DC UEs increases. If this option is deselected, network performance is not affected. FAST_RETRANS_SW: If this option is selected and the downlink rate of an NR-DC UE decreases sharply on either the MCG or SCG side, fast retransmission of the data distributed by the PDCP layer to this side is performed on the other side, increasing the throughput of NR-DC UEs. If this option is deselected, network performance is not affected. DELAY_BASED_RETRANS_SW: If this option is selected and the downlink data of an NR-DC UE is congested on either the MCG or SCG side, fast retransmission of the data distributed by the PDCP layer to this side is performed on the other side, increasing the throughput of NR-DC UEs. If this option is deselected, network performance is not affected. | BTS3900: V100R021C10 BTS3900 5G: V100R021C10 BTS5900: V100R021C10 BTS5900 5G: V100R021C10 | Radio | N-TDD
gNodeBCarrMgmt | DlSplitStopPenaltyPrd | DL Split Stop Penalty Period | BTS3900, BTS3900 5G, BTS5900, BTS5900 5G | MOD GNODEBCARRMGMT LST GNODEBCARRMGMT | Indicates the penalty period during which downlink data split at the PDCP layer is stopped for NR-DC UEs. Assume that data split between the MCG and the SCG is performed for the downlink data of an NR-DC UE. If exceptions such as a high Xn packet loss rate occur, data split at the PDCP layer stops in the penalty period specified by this parameter and resumes after the penalty period elapses. This parameter applies only to high-frequency TDD cells. | NO | NO | NO | None | None | Interval Type | 1~600 | N/A | 100ms | 100~60000 | 600 | 600 | N/A | gNodeBCarrMgmt | None | Read & Write | No (And no impact on the UE in idle mode) | N/A | N/A | None | N/A | A smaller value of this parameter results in a shorter interval between the time when data split stops and resumes at the PDCP layer, restoring the throughput of NR-DC UEs more quickly. However, if data split is frequently stopped, user experience is affected. A larger value of this parameter results in a longer interval, decreasing the throughput of NR-DC UEs. | BTS3900: V100R021C10 BTS3900 5G: V100R021C10 BTS5900: V100R021C10 BTS5900 5G: V100R021C10 | Radio | N-TDD-FR2
gNodeBCarrMgmt | CaEnhancedAlgoSwitch | CA Enhanced Algorithm Switch | BTS3900, BTS3900 5G, BTS5900, BTS5900 5G | MOD GNODEBCARRMGMT LST GNODEBCARRMGMT | Indicates whether to enable enhanced CA algorithms. UL_CA_FALLBACK_DL_ONLY_CA_SW: Indicates whether to enable fallback from uplink CA to downlink-only CA. If this option is selected, downlink CA still takes effect in the case of uplink CA exceptions. If this option is deselected, neither uplink nor downlink CA takes effect in the case of uplink CA exceptions. This option applies only to low-frequency TDD and FDD. SCELL_LRG_PKT_TAG_DELIVER_SW: Indicates whether to enable SCell large-packet flag transfer in CA scenarios. This function is enabled only if this option is selected. With this function, the PCell of a CA UE sends the SCell large-packet flags to the SCells of this UE. This option applies only to low-frequency TDD, FDD, and SDL. INTRA_GNB_CRNTI_CON_DETECT_SW: Indicates whether to enable SCell C-RNTI conflict detection in intra-gNodeB CA scenarios. This function is enabled only if this option is selected. With this function, when a candidate SCell is to be added for an intra-gNodeB CA UE, the gNodeB checks whether the C-RNTI of the UE conflicts with the C-RNTIs of other UEs in this SCell. If so, the SCell fails to be added. This option applies only to TDD, FDD, and SDL cells. UE_NUM_BASED_SCELL_CONFIG_SW: Indicates whether to enable UE-number-based SCell configuration. This function is enabled only if this option is selected. With this function, the PCell determines the number of CCs involved in CA for UEs that have accessed the cell based on the number of such UEs. The UE ratio thresholds are specified by the Forbid2ccUeRatioThld and Forbid3ccUeRatioThld parameters in the NRCellCaMgmtConfig MO. This option applies only to low-frequency TDD and FDD cells. | NO | NO | NO | FOFD-020205 FOFD-031201 | Intra-Band CA Intra-FR Inter-Band CA | Bit Field Type | UL_CA_FALLBACK_DL_ONLY_CA_SW(UL CA Fallback to DL-Only CA Switch), SCELL_LRG_PKT_TAG_DELIVER_SW(SCell Large-Packet Flag Transfer Switch), INTRA_GNB_CRNTI_CON_DETECT_SW(Intra-gNodeB C-RNTI Conflict Detect Sw), UE_NUM_BASED_SCELL_CONFIG_SW(UE-Number-based SCell Configuration Sw) | UL_CA_FALLBACK_DL_ONLY_CA_SW~0, SCELL_LRG_PKT_TAG_DELIVER_SW~1, INTRA_GNB_CRNTI_CON_DETECT_SW~2, UE_NUM_BASED_SCELL_CONFIG_SW~3 | None | UL_CA_FALLBACK_DL_ONLY_CA_SW, SCELL_LRG_PKT_TAG_DELIVER_SW, INTRA_GNB_CRNTI_CON_DETECT_SW, UE_NUM_BASED_SCELL_CONFIG_SW | UL_CA_FALLBACK_DL_ONLY_CA_SW:Off, SCELL_LRG_PKT_TAG_DELIVER_SW:Off, INTRA_GNB_CRNTI_CON_DETECT_SW:Off, UE_NUM_BASED_SCELL_CONFIG_SW:Off | UL_CA_FALLBACK_DL_ONLY_CA_SW:On, SCELL_LRG_PKT_TAG_DELIVER_SW:Off, INTRA_GNB_CRNTI_CON_DETECT_SW:Off, UE_NUM_BASED_SCELL_CONFIG_SW:Off | N/A | gNodeBCarrMgmt | None | Read & Write | No (And no impact on the UE in idle mode) | N/A | N/A | None | The parameter modification takes effect immediately. | UL_CA_FALLBACK_DL_ONLY_CA_SW: If this option is selected, downlink CA is not affected in the case of uplink CA exceptions, improving downlink network performance. If this option is deselected, network performance is not affected. SCELL_LRG_PKT_TAG_DELIVER_SW: If this option is selected, the uplink user-perceived rate of speed turbo UEs with uplink CA in effect increases. If this option is deselected, network performance is not affected. INTRA_GNB_CRNTI_CON_DETECT_SW: If this option is selected, C-RNTI conflict detection is performed before candidate SCells can be added for intra-gNodeB CA UEs. This increases the performance of these UEs in heavy-load scenarios. If this option is deselected, network performance is not affected. UE_NUM_BASED_SCELL_CONFIG_SW: If this option is selected, the proportion of CA UEs on the network may decrease, and the throughput of the entire network may decrease. If this option is deselected, network performance is not affected. | BTS3900: V100R022C00 BTS3900 5G: V100R022C00 BTS5900: V100R022C00 BTS5900 5G: V100R022C00 | Radio | N-TDD, N-FDD, N-SDL
gNodeBCarrMgmt | Fr2IntraBandCa200MCcMaxNum | FR2 Intra-band CA 200M CC Max Num | BTS3900, BTS3900 5G, BTS5900, BTS5900 5G | MOD GNODEBCARRMGMT LST GNODEBCARRMGMT | Indicates the maximum number of high-frequency intra-band carriers that can be aggregated in the uplink and downlink for UEs working on FR2 frequencies only and UEs for which NR-DC between FR1 and FR2 takes effect when each of these carriers has a bandwidth of 200 MHz. This parameter applies only to high-frequency TDD cells. | NO | NO | NO | FOFD-020205 | Intra-Band CA | Enumeration Type | DL4CC_UL4CC(DL 4CC and UL 4CC), DL6CC_UL4CC(DL 6CC and UL 4CC) | DL4CC_UL4CC~0, DL6CC_UL4CC~1 | None | DL4CC_UL4CC, DL6CC_UL4CC | DL4CC_UL4CC(DL 4CC and UL 4CC) | DL4CC_UL4CC(DL 4CC and UL 4CC) | N/A | gNodeBCarrMgmt | None | Read & Write | No (And no impact on the UE in idle mode) | N/A | N/A | None | The parameter modification takes effect immediately. | If this parameter is set to DL4CC_UL4CC and there are four 200 MHz high-frequency carriers, UEs that work on FR2 frequencies only with high-frequency 4CC aggregation to 800 MHz or UEs that support NR-DC between FR1 and FR2 with high-frequency 4CC aggregation to 800 MHz can reach higher throughput by fully utilizing high-frequency resources. If this parameter is set to DL6CC_UL4CC and there are six 200 MHz high-frequency carriers, UEs that work on FR2 frequencies only with high-frequency 6CC aggregation to 1200 MHz or UEs that support NR-DC between FR1 and FR2 with high-frequency 6CC aggregation to 1200 MHz can reach higher throughput by fully utilizing high-frequency resources. | BTS3900: V100R022C00 BTS3900 5G: V100R022C00 BTS5900: V100R022C00 BTS5900 5G: V100R022C00 | Radio | N-TDD-FR2
gNBOp5qiAlgo | Op5qiConfigIndex | Operator 5QI Configuration Index | BTS3900, BTS3900 5G, BTS5900, BTS5900 5G | ADD GNBOP5QIALGO LST GNBOP5QIALGO MOD GNBOP5QIALGO RMV GNBOP5QIALGO | Indicates a 5QI configuration index of an operator. | YES | YES | NO | None | None | Interval Type | 0~511 | N/A | None | 0~511 | None | None | N/A | gNBOp5qiAlgo | None | Read Only | N/A | N/A | N/A | N/A | N/A | None | BTS3900: V100R021C10 BTS3900 5G: V100R021C10 BTS5900: V100R021C10 BTS5900 5G: V100R021C10 | Radio | N
gNBOp5qiAlgo | OperatorId | Operator ID | BTS3900, BTS3900 5G, BTS5900, BTS5900 5G | ADD GNBOP5QIALGO MOD GNBOP5QIALGO LST GNBOP5QIALGO | Indicates the ID of an operator. | NO | NO | NO | None | None | Interval Type | 0~11 | N/A | None | 0~11 | 0 | None | N/A | gNBOp5qiAlgo | -Configuration constraints: The combinations of OperatorId and Nr5qi in all gNBOp5qiAlgo MOs must be different. | Read & Write | No (And no impact on the UE in idle mode) | N/A | N/A | None | The parameter modification takes effect immediately. | None | BTS3900: V100R021C10 BTS3900 5G: V100R021C10 BTS5900: V100R021C10 BTS5900 5G: V100R021C10 | Radio | N
gNBOp5qiAlgo | Nr5qi | NR 5G QoS Indicator | BTS3900, BTS3900 5G, BTS5900, BTS5900 5G | ADD GNBOP5QIALGO MOD GNBOP5QIALGO LST GNBOP5QIALGO | Indicates a 5G QoS Identifier (5QI). | NO | NO | NO | None | None | Interval Type | 0~255 | N/A | None | 0~255 | 9 | None | N/A | gNBOp5qiAlgo | -Configuration constraints: The combinations of OperatorId and Nr5qi in all gNBOp5qiAlgo MOs must be different. In a gNBOp5qiAlgo MO, if Nr5qi is set to 1, 2, 5, 65, 66, 67, 69, or 70, the IMS_DC option of ServiceTypeInd must be deselected. | Read & Write | No (And no impact on the UE in idle mode) | N/A | N/A | None | The parameter modification takes effect immediately. | None | BTS3900: V100R021C10 BTS3900 5G: V100R021C10 BTS5900: V100R021C10 BTS5900 5G: V100R021C10 | Radio | N
gNBOp5qiAlgo | ServiceTypeInd | Service Type Indicator | BTS3900, BTS3900 5G, BTS5900, BTS5900 5G | ADD GNBOP5QIALGO MOD GNBOP5QIALGO LST GNBOP5QIALGO | Indicates the switches for 5QI-specific services. This parameter is set based on operators' policies. IMS_DC: Indicates whether the bearer with the specified 5QI carries an IMS data channel (DC) service. If this option is selected, this bearer carries an IMS DC service, and the service will be marked as an IMS DC service in the IMS PDU session. If this option is deselected, this bearer does not carry an IMS DC service, nor does the base station mark such services. | NO | NO | NO | None | None | Bit Field Type | IMS_DC(IMS Data Channel Service) | IMS_DC~0 | None | IMS_DC | IMS_DC:Off | IMS_DC:Off | N/A | gNBOp5qiAlgo | -Configuration constraints: In a gNBOp5qiAlgo MO, if Nr5qi is set to 1, 2, 5, 65, 66, 67, 69, or 70, the IMS_DC option of ServiceTypeInd must be deselected. | Read & Write | No (And no impact on the UE in idle mode) | N/A | N/A | None | The parameter modification takes effect immediately. | IMS_DC: None | BTS3900: V100R021C10 BTS3900 5G: V100R021C10 BTS5900: V100R021C10 BTS5900 5G: V100R021C10 | Radio | N
gNBOp5qiAlgo | ServiceStrategySw | Service Strategy Switch | BTS3900, BTS3900 5G, BTS5900, BTS5900 5G | ADD GNBOP5QIALGO MOD GNBOP5QIALGO LST GNBOP5QIALGO | Indicates whether to enable functions related to service strategies. VONR_ALLOW_CA_SW: Indicates whether to allow CA to take effect for VoNR UEs with the specified 5QI. If this option is selected, CA takes effect for VoNR UEs and UEs initiating VoNR calls with the specified 5QI. That is, the settings of the CA_INTERF_MEAS_VONR_COMPAT_SW and VONR_NOT_CONFIG_CA_SW options of the NRCellCaMgmtConfig.CaStrategySwitch parameter do not take effect for VoNR UEs with the specified 5QI; the setting of the VONR_CALL_INIT_NOT_CFG_CA_SW option of the NRCellCaMgmtConfig.CaStrategySwitch parameter does not take effect for UEs initiating VoNR calls with the specified 5QI. If this option is deselected, the settings of the CA_INTERF_MEAS_VONR_COMPAT_SW, VONR_NOT_CONFIG_CA_SW, and VONR_CALL_INIT_NOT_CFG_CA_SW options of the NRCellCaMgmtConfig.CaStrategySwitch parameter take effect for VoNR UEs and UEs initiating VoNR calls with the specified 5QI. This option applies only to TDD and FDD cells. | NO | NO | NO | None | None | Bit Field Type | VONR_ALLOW_CA_SW(VoNR Allow CA Switch) | VONR_ALLOW_CA_SW~0 | None | VONR_ALLOW_CA_SW | VONR_ALLOW_CA_SW:Off | VONR_ALLOW_CA_SW:Off | N/A | gNBOp5qiAlgo | None | Read & Write | No (And no impact on the UE in idle mode) | N/A | N/A | None | The parameter modification takes effect immediately. | VONR_ALLOW_CA_SW: If this option is selected and VoNR UEs and UEs initiating VoNR calls with the specified 5QI perform data services simultaneously, the uplink and downlink throughputs of data services increase. However, their voice quality may become worse, and the voice call setup delay may increase. If this option is deselected, network performance is not affected. | BTS3900: V100R022C00 BTS3900 5G: V100R022C00 BTS5900: V100R022C00 BTS5900 5G: V100R022C00 | Radio | N-TDD, N-FDD
gNBFlexCounterObjCfg | FlexCounterObjType | Flexible Counter Object Type | BTS3900, BTS3900 5G, BTS5900, BTS5900 5G | ADD GNBFLEXCOUNTEROBJCFG LST GNBFLEXCOUNTEROBJCFG MOD GNBFLEXCOUNTEROBJCFG RMV GNBFLEXCOUNTEROBJCFG | Indicates the type of the flexible performance counter object. If this parameter is set to NRCELL_FLEX_AND_NRDUCELL_FLEX, Measurement of Cell Flexible Object Performance (NRCell.Flex) and Measurement of DU Cell Flexible Object Performance (NRDUCell.Flex) are used. If this parameter is set to NRDUCELL_FLEX, Measurement of DU Cell Flexible Object Performance (NRDUCell.Flex) is used. | YES | YES | NO | None | None | Enumeration Type | NRCELL_FLEX_AND_NRDUCELL_FLEX(NR Cell and NR DU Cell Flex Counter Obj), NRDUCELL_FLEX(NR DU Cell Flexible Counter Object) | NRCELL_FLEX_AND_NRDUCELL_FLEX~0, NRDUCELL_FLEX~1 | None | NRCELL_FLEX_AND_NRDUCELL_FLEX, NRDUCELL_FLEX | None | None | N/A | gNBFlexCounterObjCfg | -Configuration constraints: The combinations of OperatorId, RfspIndex, Arp, Nr5qi, and Qci must be different in the gNBFlexCounterObjCfg MOs with FlexCounterObjType set to NRCELL_FLEX_AND_NRDUCELL_FLEX and those with this parameter set to NRDUCELL_FLEX. Any of the following constraints must be satisfied in each gNBFlexCounterObjCfg MO with FlexCounterObjType set to NRCELL_FLEX_AND_NRDUCELL_FLEX or NRDUCELL_FLEX: (1) The value of RfspIndex is valid, and the values of Arp, Nr5qi, and Qci are invalid. (2) The values of Nr5qi and Arp are valid, and the values of RfspIndex and Qci are invalid. (3) The values of Qci and Arp are valid, and the values of RfspIndex and Nr5qi are invalid. (4) The values of RfspIndex, Nr5qi, and Arp are valid, and the value of Qci is invalid. (5) The values of RfspIndex, Qci, and Arp are valid, and the value of Nr5qi is invalid. (6) The values of RfspIndex and Nr5qi are valid, and the values of Qci and Arp are invalid. (7) The values of RfspIndex and Qci are valid, and the values of Nr5qi and Arp are invalid. (8) QciValidPolicy is set to SA, the value of Qci is valid, and the values of RfspIndex, Arp, and Nr5qi are invalid. (9) QciValidPolicy is set to NSA, the values of Qci and OperatorId are valid, and the values of RfspIndex, Arp, and Nr5qi are invalid. The values of FlexCounterObjId must be different in the gNBFlexCounterObjCfg MOs with FlexCounterObjType set to NRCELL_FLEX_AND_NRDUCELL_FLEX and those with this parameter set to NRDUCELL_FLEX. | Read Only | N/A | N/A | N/A | N/A | N/A | None | BTS3900: V100R021C10 BTS3900 5G: V100R021C10 BTS5900: V100R021C10 BTS5900 5G: V100R021C10 | Radio | N
gNBFlexCounterObjCfg | FlexCounterObjId | Flexible Counter Object ID | BTS3900, BTS3900 5G, BTS5900, BTS5900 5G | ADD GNBFLEXCOUNTEROBJCFG LST GNBFLEXCOUNTEROBJCFG MOD GNBFLEXCOUNTEROBJCFG RMV GNBFLEXCOUNTEROBJCFG | Indicates the ID of a flexible performance counter object. | YES | YES | NO | None | None | Interval Type | 0~63 | N/A | None | 0~63 | None | None | N/A | gNBFlexCounterObjCfg | -Configuration constraints: The combinations of OperatorId, RfspIndex, Arp, Nr5qi, and Qci must be different in the gNBFlexCounterObjCfg MOs with FlexCounterObjType set to NRCELL_FLEX_AND_NRDUCELL_FLEX and those with this parameter set to NRDUCELL_FLEX. The values of FlexCounterObjId must be different in the gNBFlexCounterObjCfg MOs with FlexCounterObjType set to NRCELL_FLEX_AND_NRDUCELL_FLEX and those with this parameter set to NRDUCELL_FLEX. | Read Only | N/A | N/A | N/A | N/A | N/A | None | BTS3900: V100R021C10 BTS3900 5G: V100R021C10 BTS5900: V100R021C10 BTS5900 5G: V100R021C10 | Radio | N
gNBFlexCounterObjCfg | OperatorId | Operator ID | BTS3900, BTS3900 5G, BTS5900, BTS5900 5G | ADD GNBFLEXCOUNTEROBJCFG MOD GNBFLEXCOUNTEROBJCFG LST GNBFLEXCOUNTEROBJCFG | Indicates the ID of an operator. If this parameter is set to 255, this parameter does not take effect, which means that no operator ID is specified for the corresponding flexible performance counter object. | NO | NO | NO | None | None | Interval Type | 0~11,255 | N/A | None | 0~11,255 | 255 | 255 | N/A | gNBFlexCounterObjCfg | -Configuration constraints: The combinations of OperatorId, RfspIndex, Arp, Nr5qi, and Qci must be different in the gNBFlexCounterObjCfg MOs with FlexCounterObjType set to NRCELL_FLEX_AND_NRDUCELL_FLEX and those with this parameter set to NRDUCELL_FLEX. Any of the following constraints must be satisfied in each gNBFlexCounterObjCfg MO with FlexCounterObjType set to NRCELL_FLEX_AND_NRDUCELL_FLEX or NRDUCELL_FLEX: (1) The value of RfspIndex is valid, and the values of Arp, Nr5qi, and Qci are invalid. (2) The values of Nr5qi and Arp are valid, and the values of RfspIndex and Qci are invalid. (3) The values of Qci and Arp are valid, and the values of RfspIndex and Nr5qi are invalid. (4) The values of RfspIndex, Nr5qi, and Arp are valid, and the value of Qci is invalid. (5) The values of RfspIndex, Qci, and Arp are valid, and the value of Nr5qi is invalid. (6) The values of RfspIndex and Nr5qi are valid, and the values of Qci and Arp are invalid. (7) The values of RfspIndex and Qci are valid, and the values of Nr5qi and Arp are invalid. (8) QciValidPolicy is set to SA, the value of Qci is valid, and the values of RfspIndex, Arp, and Nr5qi are invalid. (9) QciValidPolicy is set to NSA, the values of Qci and OperatorId are valid, and the values of RfspIndex, Arp, and Nr5qi are invalid. -Parameter relationship with conditions: If FlexCounterObjType is set to NRCELL_FLEX_AND_NRDUCELL_FLEX or NRDUCELL_FLEX, OperatorId is valid. | Read & Write | No (And no impact on the UE in idle mode) | N/A | N/A | N/A | The parameter modification takes effect immediately. | None | BTS3900: V100R021C10 BTS3900 5G: V100R021C10 BTS5900: V100R021C10 BTS5900 5G: V100R021C10 | Radio | N
gNBFlexCounterObjCfg | RfspIndex | Index to RAT/Frequency Selection Priority | BTS3900, BTS3900 5G, BTS5900, BTS5900 5G | ADD GNBFLEXCOUNTEROBJCFG MOD GNBFLEXCOUNTEROBJCFG LST GNBFLEXCOUNTEROBJCFG | Indicates an RAT/Frequency Selection Priority (RFSP) index, which is equivalent to a subscriber profile ID (SPID) in LTE protocols. If this parameter is set to 65535, this parameter does not take effect, which means that no RFSP index is specified for the corresponding flexible performance counter object. For details about this parameter, see 3GPP TS 23.501. | NO | NO | NO | None | None | Interval Type | 1~256,65535 | N/A | None | 1~256,65535 | 65535 | 65535 | N/A | gNBFlexCounterObjCfg | -Configuration constraints: The combinations of OperatorId, RfspIndex, Arp, Nr5qi, and Qci must be different in the gNBFlexCounterObjCfg MOs with FlexCounterObjType set to NRCELL_FLEX_AND_NRDUCELL_FLEX and those with this parameter set to NRDUCELL_FLEX. Any of the following constraints must be satisfied in each gNBFlexCounterObjCfg MO with FlexCounterObjType set to NRCELL_FLEX_AND_NRDUCELL_FLEX or NRDUCELL_FLEX: (1) The value of RfspIndex is valid, and the values of Arp, Nr5qi, and Qci are invalid. (2) The values of Nr5qi and Arp are valid, and the values of RfspIndex and Qci are invalid. (3) The values of Qci and Arp are valid, and the values of RfspIndex and Nr5qi are invalid. (4) The values of RfspIndex, Nr5qi, and Arp are valid, and the value of Qci is invalid. (5) The values of RfspIndex, Qci, and Arp are valid, and the value of Nr5qi is invalid. (6) The values of RfspIndex and Nr5qi are valid, and the values of Qci and Arp are invalid. (7) The values of RfspIndex and Qci are valid, and the values of Nr5qi and Arp are invalid. (8) QciValidPolicy is set to SA, the value of Qci is valid, and the values of RfspIndex, Arp, and Nr5qi are invalid. (9) QciValidPolicy is set to NSA, the values of Qci and OperatorId are valid, and the values of RfspIndex, Arp, and Nr5qi are invalid. -Parameter relationship with conditions: If FlexCounterObjType is set to NRCELL_FLEX_AND_NRDUCELL_FLEX or NRDUCELL_FLEX, RfspIndex is valid. | Read & Write | No (And no impact on the UE in idle mode) | N/A | N/A | N/A | The parameter modification takes effect immediately. | None | BTS3900: V100R021C10 BTS3900 5G: V100R021C10 BTS5900: V100R021C10 BTS5900 5G: V100R021C10 | Radio | N
gNBFlexCounterObjCfg | Nr5qi | NR 5G QoS Indicator | BTS3900, BTS3900 5G, BTS5900, BTS5900 5G | ADD GNBFLEXCOUNTEROBJCFG MOD GNBFLEXCOUNTEROBJCFG LST GNBFLEXCOUNTEROBJCFG | Indicates a 5G QoS Identifier (5QI) in SA networking. If this parameter is set to 65535, this parameter does not take effect, which means that no 5QI is specified for the corresponding flexible performance counter object. For details, see 3GPP TS 23.501. | NO | NO | NO | None | None | Interval Type | 0~255,65535 | N/A | None | 0~255,65535 | 65535 | 65535 | N/A | gNBFlexCounterObjCfg | -Configuration constraints: The combinations of OperatorId, RfspIndex, Arp, Nr5qi, and Qci must be different in the gNBFlexCounterObjCfg MOs with FlexCounterObjType set to NRCELL_FLEX_AND_NRDUCELL_FLEX and those with this parameter set to NRDUCELL_FLEX. Any of the following constraints must be satisfied in each gNBFlexCounterObjCfg MO with FlexCounterObjType set to NRCELL_FLEX_AND_NRDUCELL_FLEX or NRDUCELL_FLEX: (1) The value of RfspIndex is valid, and the values of Arp, Nr5qi, and Qci are invalid. (2) The values of Nr5qi and Arp are valid, and the values of RfspIndex and Qci are invalid. (3) The values of Qci and Arp are valid, and the values of RfspIndex and Nr5qi are invalid. (4) The values of RfspIndex, Nr5qi, and Arp are valid, and the value of Qci is invalid. (5) The values of RfspIndex, Qci, and Arp are valid, and the value of Nr5qi is invalid. (6) The values of RfspIndex and Nr5qi are valid, and the values of Qci and Arp are invalid. (7) The values of RfspIndex and Qci are valid, and the values of Nr5qi and Arp are invalid. (8) QciValidPolicy is set to SA, the value of Qci is valid, and the values of RfspIndex, Arp, and Nr5qi are invalid. (9) QciValidPolicy is set to NSA, the values of Qci and OperatorId are valid, and the values of RfspIndex, Arp, and Nr5qi are invalid. -Parameter relationship with conditions: If FlexCounterObjType is set to NRCELL_FLEX_AND_NRDUCELL_FLEX or NRDUCELL_FLEX, Nr5qi is valid. | Read & Write | No (And no impact on the UE in idle mode) | N/A | N/A | N/A | The parameter modification takes effect immediately. | None | BTS3900: V100R021C10 BTS3900 5G: V100R021C10 BTS5900: V100R021C10 BTS5900 5G: V100R021C10 | Radio | N
gNBFlexCounterObjCfg | Qci | QoS Class Identifier | BTS3900, BTS3900 5G, BTS5900, BTS5900 5G | ADD GNBFLEXCOUNTEROBJCFG MOD GNBFLEXCOUNTEROBJCFG LST GNBFLEXCOUNTEROBJCFG | Indicates a QoS class identifier (QCI). If this parameter is set to 65535, this parameter does not take effect, which means that no QCI is specified for the corresponding flexible performance counter object. If this parameter is set to a value other than 65535, the corresponding flexible performance counter object measures only services of the specified QCI. For details, see 3GPP TS 23.203. | NO | NO | NO | None | None | Interval Type | 0~255,65535 | N/A | None | 0~255,65535 | 65535 | 65535 | N/A | gNBFlexCounterObjCfg | -Configuration constraints: The combinations of OperatorId, RfspIndex, Arp, Nr5qi, and Qci must be different in the gNBFlexCounterObjCfg MOs with FlexCounterObjType set to NRCELL_FLEX_AND_NRDUCELL_FLEX and those with this parameter set to NRDUCELL_FLEX. Any of the following constraints must be satisfied in each gNBFlexCounterObjCfg MO with FlexCounterObjType set to NRCELL_FLEX_AND_NRDUCELL_FLEX or NRDUCELL_FLEX: (1) The value of RfspIndex is valid, and the values of Arp, Nr5qi, and Qci are invalid. (2) The values of Nr5qi and Arp are valid, and the values of RfspIndex and Qci are invalid. (3) The values of Qci and Arp are valid, and the values of RfspIndex and Nr5qi are invalid. (4) The values of RfspIndex, Nr5qi, and Arp are valid, and the value of Qci is invalid. (5) The values of RfspIndex, Qci, and Arp are valid, and the value of Nr5qi is invalid. (6) The values of RfspIndex and Nr5qi are valid, and the values of Qci and Arp are invalid. (7) The values of RfspIndex and Qci are valid, and the values of Nr5qi and Arp are invalid. (8) QciValidPolicy is set to SA, the value of Qci is valid, and the values of RfspIndex, Arp, and Nr5qi are invalid. (9) QciValidPolicy is set to NSA, the values of Qci and OperatorId are valid, and the values of RfspIndex, Arp, and Nr5qi are invalid. -Parameter relationship with conditions: If FlexCounterObjType is set to NRCELL_FLEX_AND_NRDUCELL_FLEX or NRDUCELL_FLEX, Qci is valid. | Read & Write | No (And no impact on the UE in idle mode) | N/A | N/A | N/A | The parameter modification takes effect immediately. | None | BTS3900: V100R021C10 BTS3900 5G: V100R021C10 BTS5900: V100R021C10 BTS5900 5G: V100R021C10 | Radio | N
gNBFlexCounterObjCfg | Arp | Allocation and Retention Priority | BTS3900, BTS3900 5G, BTS5900, BTS5900 5G | ADD GNBFLEXCOUNTEROBJCFG MOD GNBFLEXCOUNTEROBJCFG LST GNBFLEXCOUNTEROBJCFG | Indicates the allocation and retention priority (ARP). If this parameter is set to 255, this parameter does not take effect, which means that no ARP is specified for the corresponding flexible performance counter object. For details about this parameter, see 3GPP TS 23.501. | NO | NO | NO | None | None | Interval Type | 1~15,255 | N/A | None | 1~15,255 | 255 | 255 | N/A | gNBFlexCounterObjCfg | -Configuration constraints: The combinations of OperatorId, RfspIndex, Arp, Nr5qi, and Qci must be different in the gNBFlexCounterObjCfg MOs with FlexCounterObjType set to NRCELL_FLEX_AND_NRDUCELL_FLEX and those with this parameter set to NRDUCELL_FLEX. Any of the following constraints must be satisfied in each gNBFlexCounterObjCfg MO with FlexCounterObjType set to NRCELL_FLEX_AND_NRDUCELL_FLEX or NRDUCELL_FLEX: (1) The value of RfspIndex is valid, and the values of Arp, Nr5qi, and Qci are invalid. (2) The values of Nr5qi and Arp are valid, and the values of RfspIndex and Qci are invalid. (3) The values of Qci and Arp are valid, and the values of RfspIndex and Nr5qi are invalid. (4) The values of RfspIndex, Nr5qi, and Arp are valid, and the value of Qci is invalid. (5) The values of RfspIndex, Qci, and Arp are valid, and the value of Nr5qi is invalid. (6) The values of RfspIndex and Nr5qi are valid, and the values of Qci and Arp are invalid. (7) The values of RfspIndex and Qci are valid, and the values of Nr5qi and Arp are invalid. (8) QciValidPolicy is set to SA, the value of Qci is valid, and the values of RfspIndex, Arp, and Nr5qi are invalid. (9) QciValidPolicy is set to NSA, the values of Qci and OperatorId are valid, and the values of RfspIndex, Arp, and Nr5qi are invalid. -Parameter relationship with conditions: If FlexCounterObjType is set to NRCELL_FLEX_AND_NRDUCELL_FLEX or NRDUCELL_FLEX, Arp is valid. | Read & Write | No (And no impact on the UE in idle mode) | N/A | N/A | N/A | The parameter modification takes effect immediately. | None | BTS3900: V100R021C10 BTS3900 5G: V100R021C10 BTS5900: V100R021C10 BTS5900 5G: V100R021C10 | Radio | N
gNBFlexCounterObjCfg | QciValidPolicy | Qci Valid Policy | BTS3900, BTS3900 5G, BTS5900, BTS5900 5G | ADD GNBFLEXCOUNTEROBJCFG MOD GNBFLEXCOUNTEROBJCFG LST GNBFLEXCOUNTEROBJCFG | Indicates whether QCI-specific counters take effect for NSA and SA UEs. If this parameter is set to NSA, QCI-specific counters take effect for NSA UEs. If this parameter is set to SA, QCI-specific counters take effect for SA UEs. If this parameter is set to NSA_SA, QCI-specific counters take effect for both NSA and SA UEs. | NO | NO | NO | None | None | Enumeration Type | NSA(NSA UEs), SA(SA UEs), NSA_SA(NSA and SA UEs) | NSA~0, SA~1, NSA_SA~2 | None | NSA, SA, NSA_SA | NSA(NSA UEs) | NSA(NSA UEs) | N/A | gNBFlexCounterObjCfg | -Configuration constraints: Any of the following constraints must be satisfied in each gNBFlexCounterObjCfg MO with FlexCounterObjType set to NRCELL_FLEX_AND_NRDUCELL_FLEX or NRDUCELL_FLEX: (1) The value of RfspIndex is valid, and the values of Arp, Nr5qi, and Qci are invalid. (2) The values of Nr5qi and Arp are valid, and the values of RfspIndex and Qci are invalid. (3) The values of Qci and Arp are valid, and the values of RfspIndex and Nr5qi are invalid. (4) The values of RfspIndex, Nr5qi, and Arp are valid, and the value of Qci is invalid. (5) The values of RfspIndex, Qci, and Arp are valid, and the value of Nr5qi is invalid. (6) The values of RfspIndex and Nr5qi are valid, and the values of Qci and Arp are invalid. (7) The values of RfspIndex and Qci are valid, and the values of Nr5qi and Arp are invalid. (8) QciValidPolicy is set to SA, the value of Qci is valid, and the values of RfspIndex, Arp, and Nr5qi are invalid. (9) QciValidPolicy is set to NSA, the values of Qci and OperatorId are valid, and the values of RfspIndex, Arp, and Nr5qi are invalid. -Parameter relationship with conditions: If FlexCounterObjType is set to NRCELL_FLEX_AND_NRDUCELL_FLEX or NRDUCELL_FLEX, QciValidPolicy is valid. | Read & Write | No (And no impact on the UE in idle mode) | N/A | N/A | None | The parameter modification takes effect immediately. | None | BTS3900: V100R021C10 BTS3900 5G: V100R021C10 BTS5900: V100R021C10 BTS5900 5G: V100R021C10 | Radio | N
gNBClusterRootTrp | ClusterId | Cluster ID | BTS3900, BTS3900 5G, BTS5900, BTS5900 5G | LST GNBCLUSTERROOTTRP | Indicates the ID of a cluster. | YES | YES | NO | FOFD-070203 | Coordinated Massive MIMO (Co-MM) | Interval Type | 0~65535 | N/A | None | 0~65535 | None | None | N/A | gNBClusterRootTrp | None | Read Only | No (And no impact on the UE in idle mode) | N/A | N/A | N/A | N/A | None | BTS3900: V100R021C10 BTS3900 5G: V100R021C10 BTS5900: V100R021C10 BTS5900 5G: V100R021C10 | Radio | N-TDD-FR1
gNBClusterRootTrp | NrDuCellTrpId | NR DU Cell TRP ID | BTS3900, BTS3900 5G, BTS5900, BTS5900 5G | LST GNBCLUSTERROOTTRP | Indicates the ID of the TRP for the NR DU cell. | NO | NO | NO | FOFD-070203 | Coordinated Massive MIMO (Co-MM) | Interval Type | 0~65535 | N/A | None | 0~65535 | 65535 | None | N/A | gNBClusterRootTrp | None | Read & Write | No (And no impact on the UE in idle mode) | N/A | N/A | N/A | The parameter modification takes effect immediately. | None | BTS3900: V100R021C10 BTS3900 5G: V100R021C10 BTS5900: V100R021C10 BTS5900 5G: V100R021C10 | Radio | N-TDD-FR1
gNBClusterRootTrp | HistoryConnectRate | Historical Connection Rate | BTS3900, BTS3900 5G, BTS5900, BTS5900 5G | LST GNBCLUSTERROOTTRP | Indicates the historical connectivity rate of the cluster. | NO | NO | NO | FOFD-070203 | Coordinated Massive MIMO (Co-MM) | Interval Type | 0~100,255 | N/A | % | 0~1,255 | 255 | None | N/A | gNBClusterRootTrp | None | Read & Write | No (And no impact on the UE in idle mode) | N/A | N/A | N/A | The parameter modification takes effect immediately. | None | BTS3900: V100R021C10 BTS3900 5G: V100R021C10 BTS5900: V100R021C10 BTS5900 5G: V100R021C10 | Radio | N-TDD-FR1
NRCellUserMeasCfg | NrCellId | NR Cell ID | BTS3900, BTS3900 5G, BTS5900, BTS5900 5G | ADD NRCELLUSERMEASCFG LST NRCELLUSERMEASCFG MOD NRCELLUSERMEASCFG RMV NRCELLUSERMEASCFG | Indicates the ID of a local cell, which uniquely identifies a cell within a gNodeB. | YES | YES | NO | FBFD-010014 | Mobility Management | Interval Type | 0~65534 | N/A | None | 0~65534 | None | None | N/A | NRCellUserMeasCfg | None | Read Only | N/A | N/A | N/A | N/A | N/A | None | BTS3900: V100R021C10 BTS3900 5G: V100R021C10 BTS5900: V100R021C10 BTS5900 5G: V100R021C10 | Radio | N-TDD-FR1, N-FDD, N-SUL
NRCellUserMeasCfg | UserType | User Type | BTS3900, BTS3900 5G, BTS5900, BTS5900 5G | ADD NRCELLUSERMEASCFG LST NRCELLUSERMEASCFG MOD NRCELLUSERMEASCFG RMV NRCELLUSERMEASCFG | Indicates the type of users. If this parameter is set to CA_CAP_USER, the frequency-priority-based handover policy takes effect for CA UEs and the measurement parameters for CA UEs are used. This parameter applies only to low-frequency TDD, FDD, and SUL. | YES | YES | NO | FBFD-010014 | Mobility Management | Enumeration Type | CA_CAP_USER(CA Capability User) | CA_CAP_USER~0 | None | CA_CAP_USER | None | None | N/A | NRCellUserMeasCfg | -Configuration constraints: In an NRCellUserMeasCfg MO, if AlgoEventType is set to FREQ_PRI_HO_A1A2 or FREQ_PRI_HO_A5, UserType must be set to CA_CAP_USER. | Read Only | N/A | N/A | N/A | N/A | N/A | None | BTS3900: V100R021C10 BTS3900 5G: V100R021C10 BTS5900: V100R021C10 BTS5900 5G: V100R021C10 | Radio | N-TDD-FR1, N-FDD, N-SUL
NRCellUserMeasCfg | AlgoEventType | Algorithm Event Type | BTS3900, BTS3900 5G, BTS5900, BTS5900 5G | ADD NRCELLUSERMEASCFG LST NRCELLUSERMEASCFG MOD NRCELLUSERMEASCFG RMV NRCELLUSERMEASCFG | Indicates the type of a measurement event corresponding to the algorithm. If this parameter is set to FREQ_PRI_HO_A1A2, the offset and time-to-trigger correspond to events A1 and A2. If this parameter is set to FREQ_PRI_HO_A5, the offset and time-to-trigger correspond to event A5. This parameter applies only to low-frequency TDD, FDD, and SUL. | YES | YES | NO | FBFD-010014 | Mobility Management | Enumeration Type | FREQ_PRI_HO_A1A2(Frequency-Priority-based Handover A1A2), FREQ_PRI_HO_A5(Frequency-Priority-based Handover A5) | FREQ_PRI_HO_A1A2~0, FREQ_PRI_HO_A5~1 | None | FREQ_PRI_HO_A1A2, FREQ_PRI_HO_A5 | None | None | N/A | NRCellUserMeasCfg | -Configuration constraints: In an NRCellUserMeasCfg MO, if AlgoEventType is set to FREQ_PRI_HO_A1A2 or FREQ_PRI_HO_A5, UserType must be set to CA_CAP_USER. | Read Only | N/A | N/A | N/A | N/A | N/A | None | BTS3900: V100R021C10 BTS3900 5G: V100R021C10 BTS5900: V100R021C10 BTS5900 5G: V100R021C10 | Radio | N-TDD-FR1, N-FDD, N-SUL
NRCellUserMeasCfg | RsrpThldOffset | RSRP Threshold Offset | BTS3900, BTS3900 5G, BTS5900, BTS5900 5G | ADD NRCELLUSERMEASCFG MOD NRCELLUSERMEASCFG LST NRCELLUSERMEASCFG | Indicates the offset to the RSRP threshold for a handover-related event for the specified user type. If this parameter is set to 0, the threshold for the handover-related event is configured regardless of the user type. This parameter applies only to low-frequency TDD, FDD, and SUL. | NO | NO | NO | FBFD-010014 | Mobility Management | Interval Type | -50~50 | N/A | dB | -50~50 | 0 | 0 | N/A | NRCellUserMeasCfg | None | Read & Write | No (And no impact on the UE in idle mode) | N/A | N/A | None | The parameter modification takes effect immediately. | If the NRCellUserMeasCfg.AlgoEventType parameter is set to FREQ_PRI_HO_A1A2, there are the following impacts: A larger value of this parameter results in a larger RSRP threshold for events A1 and A2 related to frequency-priority-based inter-frequency handovers of CA UEs, and a smaller value of this parameter results in a smaller RSRP threshold. If the NRCellUserMeasCfg.AlgoEventType parameter is set to FREQ_PRI_HO_A5, there are the following impacts: A larger value of this parameter results in a larger RSRP threshold for event A5 related to frequency-priority-based inter-frequency handovers of CA UEs, and a smaller value of this parameter results in a smaller RSRP threshold. This parameter only applies to threshold 2 for event A5. | BTS3900: V100R021C10 BTS3900 5G: V100R021C10 BTS5900: V100R021C10 BTS5900 5G: V100R021C10 | Radio | N-TDD-FR1, N-FDD, N-SUL
NRCellUserMeasCfg | TimeToTrig | Time to Trigger | BTS3900, BTS3900 5G, BTS5900, BTS5900 5G | ADD NRCELLUSERMEASCFG MOD NRCELLUSERMEASCFG LST NRCELLUSERMEASCFG | Indicates the time-to-trigger for a handover-related event for the specified user type. When detecting that the entering conditions of an event are met, the UE does not send a measurement report to the base station immediately. Instead, the UE sends the report only when the entering conditions are fulfilled throughout the time-to-trigger. For details, see 3GPP TS 38.331. This parameter applies only to low-frequency TDD, FDD, and SUL. | NO | NO | NO | FBFD-010014 | Mobility Management | Enumeration Type | 0MS(0), 40MS(40), 64MS(64), 80MS(80), 100MS(100), 128MS(128), 160MS(160), 256MS(256), 320MS(320), 480MS(480), 512MS(512), 640MS(640), 1024MS(1024), 1280MS(1280), 2560MS(2560), 5120MS(5120) | 0MS~0, 40MS~1, 64MS~2, 80MS~3, 100MS~4, 128MS~5, 160MS~6, 256MS~7, 320MS~8, 480MS~9, 512MS~10, 640MS~11, 1024MS~12, 1280MS~13, 2560MS~14, 5120MS~15 | ms | 0MS, 40MS, 64MS, 80MS, 100MS, 128MS, 160MS, 256MS, 320MS, 480MS, 512MS, 640MS, 1024MS, 1280MS, 2560MS, 5120MS | 320MS(320) | 320MS(320) | N/A | NRCellUserMeasCfg | None | Read & Write | No (And no impact on the UE in idle mode) | N/A | N/A | None | The parameter modification takes effect immediately. | The smaller the value of this parameter, the higher the probability of the corresponding event reporting. The larger the value of this parameter, the lower the probability. | BTS3900: V100R021C10 BTS3900 5G: V100R021C10 BTS5900: V100R021C10 BTS5900 5G: V100R021C10 | Radio | N-TDD-FR1, N-FDD, N-SUL
NRCellRsvdExt01 | NrCellId | NR Cell ID | BTS3900, BTS3900 5G, BTS5900, BTS5900 5G | LST NRCELLRSVDEXT01 MOD NRCELLRSVDEXT01 | Indicates the ID of a cell, which uniquely identifies a cell within a base station. | YES | YES | NO | None | None | Interval Type | 0~65534 | N/A | None | 0~65534 | None | None | Default/Recommended Value | NRCellRsvdExt01 | None | Read Only | N/A | N/A | N/A | None | N/A | None | BTS3900: V100R021C10 BTS3900 5G: V100R021C10 BTS5900: V100R021C10 BTS5900 5G: V100R021C10 | Radio | N
NRCellRsvdExt01 | RsvdSwParam0 | Reserved Switch Parameter 0 | BTS3900, BTS3900 5G, BTS5900, BTS5900 5G | MOD NRCELLRSVDEXT01 LST NRCELLRSVDEXT01 | Indicates reserved 32-bit switch parameter 0 that is reserved for future requirements. Disuse statement: Reserved parameters are temporarily used and will be replaced with new parameters (for example, of which the IDs can signify the parameter functions) in later versions. Therefore, avoid using this parameter. | NO | NO | NO | None | None | Bit Field Type | RSVDSWPARAM0_BIT1(Bit 1 of Reserved Switch Parameter 0), RSVDSWPARAM0_BIT2(Bit 2 of Reserved Switch Parameter 0), RSVDSWPARAM0_BIT3(Bit 3 of Reserved Switch Parameter 0), RSVDSWPARAM0_BIT4(Bit 4 of Reserved Switch Parameter 0), RSVDSWPARAM0_BIT5(Bit 5 of Reserved Switch Parameter 0), RSVDSWPARAM0_BIT6(Bit 6 of Reserved Switch Parameter 0), RSVDSWPARAM0_BIT7(Bit 7 of Reserved Switch Parameter 0), RSVDSWPARAM0_BIT8(Bit 8 of Reserved Switch Parameter 0), RSVDSWPARAM0_BIT9(Bit 9 of Reserved Switch Parameter 0), RSVDSWPARAM0_BIT10(Bit 10 of Reserved Switch Parameter 0), RSVDSWPARAM0_BIT11(Bit 11 of Reserved Switch Parameter 0), RSVDSWPARAM0_BIT12(Bit 12 of Reserved Switch Parameter 0), RSVDSWPARAM0_BIT13(Bit 13 of Reserved Switch Parameter 0), RSVDSWPARAM0_BIT14(Bit 14 of Reserved Switch Parameter 0), RSVDSWPARAM0_BIT15(Bit 15 of Reserved Switch Parameter 0), RSVDSWPARAM0_BIT16(Bit 16 of Reserved Switch Parameter 0), RSVDSWPARAM0_BIT17(Bit 17 of Reserved Switch Parameter 0), RSVDSWPARAM0_BIT18(Bit 18 of Reserved Switch Parameter 0), RSVDSWPARAM0_BIT19(Bit 19 of Reserved Switch Parameter 0), RSVDSWPARAM0_BIT20(Bit 20 of Reserved Switch Parameter 0), RSVDSWPARAM0_BIT21(Bit 21 of Reserved Switch Parameter 0), RSVDSWPARAM0_BIT22(Bit 22 of Reserved Switch Parameter 0), RSVDSWPARAM0_BIT23(Bit 23 of Reserved Switch Parameter 0), RSVDSWPARAM0_BIT24(Bit 24 of Reserved Switch Parameter 0), RSVDSWPARAM0_BIT25(Bit 25 of Reserved Switch Parameter 0), RSVDSWPARAM0_BIT26(Bit 26 of Reserved Switch Parameter 0), RSVDSWPARAM0_BIT27(Bit 27 of Reserved Switch Parameter 0), RSVDSWPARAM0_BIT28(Bit 28 of Reserved Switch Parameter 0), RSVDSWPARAM0_BIT29(Bit 29 of Reserved Switch Parameter 0), RSVDSWPARAM0_BIT30(Bit 30 of Reserved Switch Parameter 0), RSVDSWPARAM0_BIT31(Bit 31 of Reserved Switch Parameter 0), RSVDSWPARAM0_BIT32(Bit 32 of Reserved Switch Parameter 0) | RSVDSWPARAM0_BIT1~0, RSVDSWPARAM0_BIT2~1, RSVDSWPARAM0_BIT3~2, RSVDSWPARAM0_BIT4~3, RSVDSWPARAM0_BIT5~4, RSVDSWPARAM0_BIT6~5, RSVDSWPARAM0_BIT7~6, RSVDSWPARAM0_BIT8~7, RSVDSWPARAM0_BIT9~8, RSVDSWPARAM0_BIT10~9, RSVDSWPARAM0_BIT11~10, RSVDSWPARAM0_BIT12~11, RSVDSWPARAM0_BIT13~12, RSVDSWPARAM0_BIT14~13, RSVDSWPARAM0_BIT15~14, RSVDSWPARAM0_BIT16~15, RSVDSWPARAM0_BIT17~16, RSVDSWPARAM0_BIT18~17, RSVDSWPARAM0_BIT19~18, RSVDSWPARAM0_BIT20~19, RSVDSWPARAM0_BIT21~20, RSVDSWPARAM0_BIT22~21, RSVDSWPARAM0_BIT23~22, RSVDSWPARAM0_BIT24~23, RSVDSWPARAM0_BIT25~24, RSVDSWPARAM0_BIT26~25, RSVDSWPARAM0_BIT27~26, RSVDSWPARAM0_BIT28~27, RSVDSWPARAM0_BIT29~28, RSVDSWPARAM0_BIT30~29, RSVDSWPARAM0_BIT31~30, RSVDSWPARAM0_BIT32~31 | None | RSVDSWPARAM0_BIT1, RSVDSWPARAM0_BIT2, RSVDSWPARAM0_BIT3, RSVDSWPARAM0_BIT4, RSVDSWPARAM0_BIT5, RSVDSWPARAM0_BIT6, RSVDSWPARAM0_BIT7, RSVDSWPARAM0_BIT8, RSVDSWPARAM0_BIT9, RSVDSWPARAM0_BIT10, RSVDSWPARAM0_BIT11, RSVDSWPARAM0_BIT12, RSVDSWPARAM0_BIT13, RSVDSWPARAM0_BIT14, RSVDSWPARAM0_BIT15, RSVDSWPARAM0_BIT16, RSVDSWPARAM0_BIT17, RSVDSWPARAM0_BIT18, RSVDSWPARAM0_BIT19, RSVDSWPARAM0_BIT20, RSVDSWPARAM0_BIT21, RSVDSWPARAM0_BIT22, RSVDSWPARAM0_BIT23, RSVDSWPARAM0_BIT24, RSVDSWPARAM0_BIT25, RSVDSWPARAM0_BIT26, RSVDSWPARAM0_BIT27, RSVDSWPARAM0_BIT28, RSVDSWPARAM0_BIT29, RSVDSWPARAM0_BIT30, RSVDSWPARAM0_BIT31, RSVDSWPARAM0_BIT32 | RSVDSWPARAM0_BIT1:On, RSVDSWPARAM0_BIT2:On, RSVDSWPARAM0_BIT3:On, RSVDSWPARAM0_BIT4:On, RSVDSWPARAM0_BIT5:On, RSVDSWPARAM0_BIT6:On, RSVDSWPARAM0_BIT7:On, RSVDSWPARAM0_BIT8:On, RSVDSWPARAM0_BIT9:On, RSVDSWPARAM0_BIT10:On, RSVDSWPARAM0_BIT11:On, RSVDSWPARAM0_BIT12:On, RSVDSWPARAM0_BIT13:On, RSVDSWPARAM0_BIT14:On, RSVDSWPARAM0_BIT15:On, RSVDSWPARAM0_BIT16:On, RSVDSWPARAM0_BIT17:On, RSVDSWPARAM0_BIT18:On, RSVDSWPARAM0_BIT19:On, RSVDSWPARAM0_BIT20:On, RSVDSWPARAM0_BIT21:On, RSVDSWPARAM0_BIT22:On, RSVDSWPARAM0_BIT23:On, RSVDSWPARAM0_BIT24:On, RSVDSWPARAM0_BIT25:On, RSVDSWPARAM0_BIT26:On, RSVDSWPARAM0_BIT27:On, RSVDSWPARAM0_BIT28:On, RSVDSWPARAM0_BIT29:On, RSVDSWPARAM0_BIT30:On, RSVDSWPARAM0_BIT31:On, RSVDSWPARAM0_BIT32:On | None | Default/Recommended Value | NRCellRsvdExt01 | None | Read & Write | No (And no impact on the UE in idle mode) | N/A | N/A | None | The parameter modification takes effect immediately. | None | BTS3900: V100R021C10 BTS3900 5G: V100R021C10 BTS5900: V100R021C10 BTS5900 5G: V100R021C10 | Radio | N
NRCellRsvdExt01 | RsvdSwParam1 | Reserved Switch Parameter 1 | BTS3900, BTS3900 5G, BTS5900, BTS5900 5G | MOD NRCELLRSVDEXT01 LST NRCELLRSVDEXT01 | Indicates reserved 32-bit switch parameter 1 that is reserved for future requirements. Disuse statement: Reserved parameters are temporarily used and will be replaced with new parameters (for example, of which the IDs can signify the parameter functions) in later versions. Therefore, avoid using this parameter. | NO | NO | NO | None | None | Bit Field Type | RSVDSWPARAM1_BIT1(Bit 1 of Reserved Switch Parameter 1), RSVDSWPARAM1_BIT2(Bit 2 of Reserved Switch Parameter 1), RSVDSWPARAM1_BIT3(Bit 3 of Reserved Switch Parameter 1), RSVDSWPARAM1_BIT4(Bit 4 of Reserved Switch Parameter 1), RSVDSWPARAM1_BIT5(Bit 5 of Reserved Switch Parameter 1), RSVDSWPARAM1_BIT6(Bit 6 of Reserved Switch Parameter 1), RSVDSWPARAM1_BIT7(Bit 7 of Reserved Switch Parameter 1), RSVDSWPARAM1_BIT8(Bit 8 of Reserved Switch Parameter 1), RSVDSWPARAM1_BIT9(Bit 9 of Reserved Switch Parameter 1), RSVDSWPARAM1_BIT10(Bit 10 of Reserved Switch Parameter 1), RSVDSWPARAM1_BIT11(Bit 11 of Reserved Switch Parameter 1), RSVDSWPARAM1_BIT12(Bit 12 of Reserved Switch Parameter 1), RSVDSWPARAM1_BIT13(Bit 13 of Reserved Switch Parameter 1), RSVDSWPARAM1_BIT14(Bit 14 of Reserved Switch Parameter 1), RSVDSWPARAM1_BIT15(Bit 15 of Reserved Switch Parameter 1), RSVDSWPARAM1_BIT16(Bit 16 of Reserved Switch Parameter 1), RSVDSWPARAM1_BIT17(Bit 17 of Reserved Switch Parameter 1), RSVDSWPARAM1_BIT18(Bit 18 of Reserved Switch Parameter 1), RSVDSWPARAM1_BIT19(Bit 19 of Reserved Switch Parameter 1), RSVDSWPARAM1_BIT20(Bit 20 of Reserved Switch Parameter 1), RSVDSWPARAM1_BIT21(Bit 21 of Reserved Switch Parameter 1), RSVDSWPARAM1_BIT22(Bit 22 of Reserved Switch Parameter 1), RSVDSWPARAM1_BIT23(Bit 23 of Reserved Switch Parameter 1), RSVDSWPARAM1_BIT24(Bit 24 of Reserved Switch Parameter 1), RSVDSWPARAM1_BIT25(Bit 25 of Reserved Switch Parameter 1), RSVDSWPARAM1_BIT26(Bit 26 of Reserved Switch Parameter 1), RSVDSWPARAM1_BIT27(Bit 27 of Reserved Switch Parameter 1), RSVDSWPARAM1_BIT28(Bit 28 of Reserved Switch Parameter 1), RSVDSWPARAM1_BIT29(Bit 29 of Reserved Switch Parameter 1), RSVDSWPARAM1_BIT30(Bit 30 of Reserved Switch Parameter 1), RSVDSWPARAM1_BIT31(Bit 31 of Reserved Switch Parameter 1), RSVDSWPARAM1_BIT32(Bit 32 of Reserved Switch Parameter 1) | RSVDSWPARAM1_BIT1~0, RSVDSWPARAM1_BIT2~1, RSVDSWPARAM1_BIT3~2, RSVDSWPARAM1_BIT4~3, RSVDSWPARAM1_BIT5~4, RSVDSWPARAM1_BIT6~5, RSVDSWPARAM1_BIT7~6, RSVDSWPARAM1_BIT8~7, RSVDSWPARAM1_BIT9~8, RSVDSWPARAM1_BIT10~9, RSVDSWPARAM1_BIT11~10, RSVDSWPARAM1_BIT12~11, RSVDSWPARAM1_BIT13~12, RSVDSWPARAM1_BIT14~13, RSVDSWPARAM1_BIT15~14, RSVDSWPARAM1_BIT16~15, RSVDSWPARAM1_BIT17~16, RSVDSWPARAM1_BIT18~17, RSVDSWPARAM1_BIT19~18, RSVDSWPARAM1_BIT20~19, RSVDSWPARAM1_BIT21~20, RSVDSWPARAM1_BIT22~21, RSVDSWPARAM1_BIT23~22, RSVDSWPARAM1_BIT24~23, RSVDSWPARAM1_BIT25~24, RSVDSWPARAM1_BIT26~25, RSVDSWPARAM1_BIT27~26, RSVDSWPARAM1_BIT28~27, RSVDSWPARAM1_BIT29~28, RSVDSWPARAM1_BIT30~29, RSVDSWPARAM1_BIT31~30, RSVDSWPARAM1_BIT32~31 | None | RSVDSWPARAM1_BIT1, RSVDSWPARAM1_BIT2, RSVDSWPARAM1_BIT3, RSVDSWPARAM1_BIT4, RSVDSWPARAM1_BIT5, RSVDSWPARAM1_BIT6, RSVDSWPARAM1_BIT7, RSVDSWPARAM1_BIT8, RSVDSWPARAM1_BIT9, RSVDSWPARAM1_BIT10, RSVDSWPARAM1_BIT11, RSVDSWPARAM1_BIT12, RSVDSWPARAM1_BIT13, RSVDSWPARAM1_BIT14, RSVDSWPARAM1_BIT15, RSVDSWPARAM1_BIT16, RSVDSWPARAM1_BIT17, RSVDSWPARAM1_BIT18, RSVDSWPARAM1_BIT19, RSVDSWPARAM1_BIT20, RSVDSWPARAM1_BIT21, RSVDSWPARAM1_BIT22, RSVDSWPARAM1_BIT23, RSVDSWPARAM1_BIT24, RSVDSWPARAM1_BIT25, RSVDSWPARAM1_BIT26, RSVDSWPARAM1_BIT27, RSVDSWPARAM1_BIT28, RSVDSWPARAM1_BIT29, RSVDSWPARAM1_BIT30, RSVDSWPARAM1_BIT31, RSVDSWPARAM1_BIT32 | RSVDSWPARAM1_BIT1:On, RSVDSWPARAM1_BIT2:On, RSVDSWPARAM1_BIT3:On, RSVDSWPARAM1_BIT4:On, RSVDSWPARAM1_BIT5:On, RSVDSWPARAM1_BIT6:On, RSVDSWPARAM1_BIT7:On, RSVDSWPARAM1_BIT8:On, RSVDSWPARAM1_BIT9:On, RSVDSWPARAM1_BIT10:On, RSVDSWPARAM1_BIT11:On, RSVDSWPARAM1_BIT12:On, RSVDSWPARAM1_BIT13:On, RSVDSWPARAM1_BIT14:On, RSVDSWPARAM1_BIT15:On, RSVDSWPARAM1_BIT16:On, RSVDSWPARAM1_BIT17:On, RSVDSWPARAM1_BIT18:On, RSVDSWPARAM1_BIT19:On, RSVDSWPARAM1_BIT20:On, RSVDSWPARAM1_BIT21:On, RSVDSWPARAM1_BIT22:On, RSVDSWPARAM1_BIT23:On, RSVDSWPARAM1_BIT24:On, RSVDSWPARAM1_BIT25:On, RSVDSWPARAM1_BIT26:On, RSVDSWPARAM1_BIT27:On, RSVDSWPARAM1_BIT28:On, RSVDSWPARAM1_BIT29:On, RSVDSWPARAM1_BIT30:On, RSVDSWPARAM1_BIT31:On, RSVDSWPARAM1_BIT32:On | None | Default/Recommended Value | NRCellRsvdExt01 | None | Read & Write | No (And no impact on the UE in idle mode) | N/A | N/A | None | The parameter modification takes effect immediately. | None | BTS3900: V100R021C10 BTS3900 5G: V100R021C10 BTS5900: V100R021C10 BTS5900 5G: V100R021C10 | Radio | N
NRCellRsvdExt01 | RsvdSwParam2 | Reserved Switch Parameter 2 | BTS3900, BTS3900 5G, BTS5900, BTS5900 5G | MOD NRCELLRSVDEXT01 LST NRCELLRSVDEXT01 | Indicates reserved 32-bit switch parameter 2 that is reserved for future requirements. Disuse statement: Reserved parameters are temporarily used and will be replaced with new parameters (for example, of which the IDs can signify the parameter functions) in later versions. Therefore, avoid using this parameter. | NO | NO | NO | None | None | Bit Field Type | RSVDSWPARAM2_BIT1(Bit 1 of Reserved Switch Parameter 2), RSVDSWPARAM2_BIT2(Bit 2 of Reserved Switch Parameter 2), RSVDSWPARAM2_BIT3(Bit 3 of Reserved Switch Parameter 2), RSVDSWPARAM2_BIT4(Bit 4 of Reserved Switch Parameter 2), RSVDSWPARAM2_BIT5(Bit 5 of Reserved Switch Parameter 2), RSVDSWPARAM2_BIT6(Bit 6 of Reserved Switch Parameter 2), RSVDSWPARAM2_BIT7(Bit 7 of Reserved Switch Parameter 2), RSVDSWPARAM2_BIT8(Bit 8 of Reserved Switch Parameter 2), RSVDSWPARAM2_BIT9(Bit 9 of Reserved Switch Parameter 2), RSVDSWPARAM2_BIT10(Bit 10 of Reserved Switch Parameter 2), RSVDSWPARAM2_BIT11(Bit 11 of Reserved Switch Parameter 2), RSVDSWPARAM2_BIT12(Bit 12 of Reserved Switch Parameter 2), RSVDSWPARAM2_BIT13(Bit 13 of Reserved Switch Parameter 2), RSVDSWPARAM2_BIT14(Bit 14 of Reserved Switch Parameter 2), RSVDSWPARAM2_BIT15(Bit 15 of Reserved Switch Parameter 2), RSVDSWPARAM2_BIT16(Bit 16 of Reserved Switch Parameter 2), RSVDSWPARAM2_BIT17(Bit 17 of Reserved Switch Parameter 2), RSVDSWPARAM2_BIT18(Bit 18 of Reserved Switch Parameter 2), RSVDSWPARAM2_BIT19(Bit 19 of Reserved Switch Parameter 2), RSVDSWPARAM2_BIT20(Bit 20 of Reserved Switch Parameter 2), RSVDSWPARAM2_BIT21(Bit 21 of Reserved Switch Parameter 2), RSVDSWPARAM2_BIT22(Bit 22 of Reserved Switch Parameter 2), RSVDSWPARAM2_BIT23(Bit 23 of Reserved Switch Parameter 2), RSVDSWPARAM2_BIT24(Bit 24 of Reserved Switch Parameter 2), RSVDSWPARAM2_BIT25(Bit 25 of Reserved Switch Parameter 2), RSVDSWPARAM2_BIT26(Bit 26 of Reserved Switch Parameter 2), RSVDSWPARAM2_BIT27(Bit 27 of Reserved Switch Parameter 2), RSVDSWPARAM2_BIT28(Bit 28 of Reserved Switch Parameter 2), RSVDSWPARAM2_BIT29(Bit 29 of Reserved Switch Parameter 2), RSVDSWPARAM2_BIT30(Bit 30 of Reserved Switch Parameter 2), RSVDSWPARAM2_BIT31(Bit 31 of Reserved Switch Parameter 2), RSVDSWPARAM2_BIT32(Bit 32 of Reserved Switch Parameter 2) | RSVDSWPARAM2_BIT1~0, RSVDSWPARAM2_BIT2~1, RSVDSWPARAM2_BIT3~2, RSVDSWPARAM2_BIT4~3, RSVDSWPARAM2_BIT5~4, RSVDSWPARAM2_BIT6~5, RSVDSWPARAM2_BIT7~6, RSVDSWPARAM2_BIT8~7, RSVDSWPARAM2_BIT9~8, RSVDSWPARAM2_BIT10~9, RSVDSWPARAM2_BIT11~10, RSVDSWPARAM2_BIT12~11, RSVDSWPARAM2_BIT13~12, RSVDSWPARAM2_BIT14~13, RSVDSWPARAM2_BIT15~14, RSVDSWPARAM2_BIT16~15, RSVDSWPARAM2_BIT17~16, RSVDSWPARAM2_BIT18~17, RSVDSWPARAM2_BIT19~18, RSVDSWPARAM2_BIT20~19, RSVDSWPARAM2_BIT21~20, RSVDSWPARAM2_BIT22~21, RSVDSWPARAM2_BIT23~22, RSVDSWPARAM2_BIT24~23, RSVDSWPARAM2_BIT25~24, RSVDSWPARAM2_BIT26~25, RSVDSWPARAM2_BIT27~26, RSVDSWPARAM2_BIT28~27, RSVDSWPARAM2_BIT29~28, RSVDSWPARAM2_BIT30~29, RSVDSWPARAM2_BIT31~30, RSVDSWPARAM2_BIT32~31 | None | RSVDSWPARAM2_BIT1, RSVDSWPARAM2_BIT2, RSVDSWPARAM2_BIT3, RSVDSWPARAM2_BIT4, RSVDSWPARAM2_BIT5, RSVDSWPARAM2_BIT6, RSVDSWPARAM2_BIT7, RSVDSWPARAM2_BIT8, RSVDSWPARAM2_BIT9, RSVDSWPARAM2_BIT10, RSVDSWPARAM2_BIT11, RSVDSWPARAM2_BIT12, RSVDSWPARAM2_BIT13, RSVDSWPARAM2_BIT14, RSVDSWPARAM2_BIT15, RSVDSWPARAM2_BIT16, RSVDSWPARAM2_BIT17, RSVDSWPARAM2_BIT18, RSVDSWPARAM2_BIT19, RSVDSWPARAM2_BIT20, RSVDSWPARAM2_BIT21, RSVDSWPARAM2_BIT22, RSVDSWPARAM2_BIT23, RSVDSWPARAM2_BIT24, RSVDSWPARAM2_BIT25, RSVDSWPARAM2_BIT26, RSVDSWPARAM2_BIT27, RSVDSWPARAM2_BIT28, RSVDSWPARAM2_BIT29, RSVDSWPARAM2_BIT30, RSVDSWPARAM2_BIT31, RSVDSWPARAM2_BIT32 | RSVDSWPARAM2_BIT1:On, RSVDSWPARAM2_BIT2:On, RSVDSWPARAM2_BIT3:On, RSVDSWPARAM2_BIT4:On, RSVDSWPARAM2_BIT5:On, RSVDSWPARAM2_BIT6:On, RSVDSWPARAM2_BIT7:On, RSVDSWPARAM2_BIT8:On, RSVDSWPARAM2_BIT9:On, RSVDSWPARAM2_BIT10:On, RSVDSWPARAM2_BIT11:On, RSVDSWPARAM2_BIT12:On, RSVDSWPARAM2_BIT13:On, RSVDSWPARAM2_BIT14:On, RSVDSWPARAM2_BIT15:On, RSVDSWPARAM2_BIT16:On, RSVDSWPARAM2_BIT17:On, RSVDSWPARAM2_BIT18:On, RSVDSWPARAM2_BIT19:On, RSVDSWPARAM2_BIT20:On, RSVDSWPARAM2_BIT21:On, RSVDSWPARAM2_BIT22:On, RSVDSWPARAM2_BIT23:On, RSVDSWPARAM2_BIT24:On, RSVDSWPARAM2_BIT25:On, RSVDSWPARAM2_BIT26:On, RSVDSWPARAM2_BIT27:On, RSVDSWPARAM2_BIT28:On, RSVDSWPARAM2_BIT29:On, RSVDSWPARAM2_BIT30:On, RSVDSWPARAM2_BIT31:On, RSVDSWPARAM2_BIT32:On | None | Default/Recommended Value | NRCellRsvdExt01 | None | Read & Write | No (And no impact on the UE in idle mode) | N/A | N/A | None | The parameter modification takes effect immediately. | None | BTS3900: V100R021C10 BTS3900 5G: V100R021C10 BTS5900: V100R021C10 BTS5900 5G: V100R021C10 | Radio | N
NRCellRsvdExt01 | RsvdSwParam3 | Reserved Switch Parameter 3 | BTS3900, BTS3900 5G, BTS5900, BTS5900 5G | MOD NRCELLRSVDEXT01 LST NRCELLRSVDEXT01 | Indicates reserved 32-bit switch parameter 3 that is reserved for future requirements. Disuse statement: Reserved parameters are temporarily used and will be replaced with new parameters (for example, of which the IDs can signify the parameter functions) in later versions. Therefore, avoid using this parameter. | NO | NO | NO | None | None | Bit Field Type | RSVDSWPARAM3_BIT1(Bit 1 of Reserved Switch Parameter 3), RSVDSWPARAM3_BIT2(Bit 2 of Reserved Switch Parameter 3), RSVDSWPARAM3_BIT3(Bit 3 of Reserved Switch Parameter 3), RSVDSWPARAM3_BIT4(Bit 4 of Reserved Switch Parameter 3), RSVDSWPARAM3_BIT5(Bit 5 of Reserved Switch Parameter 3), RSVDSWPARAM3_BIT6(Bit 6 of Reserved Switch Parameter 3), RSVDSWPARAM3_BIT7(Bit 7 of Reserved Switch Parameter 3), RSVDSWPARAM3_BIT8(Bit 8 of Reserved Switch Parameter 3), RSVDSWPARAM3_BIT9(Bit 9 of Reserved Switch Parameter 3), RSVDSWPARAM3_BIT10(Bit 10 of Reserved Switch Parameter 3), RSVDSWPARAM3_BIT11(Bit 11 of Reserved Switch Parameter 3), RSVDSWPARAM3_BIT12(Bit 12 of Reserved Switch Parameter 3), RSVDSWPARAM3_BIT13(Bit 13 of Reserved Switch Parameter 3), RSVDSWPARAM3_BIT14(Bit 14 of Reserved Switch Parameter 3), RSVDSWPARAM3_BIT15(Bit 15 of Reserved Switch Parameter 3), RSVDSWPARAM3_BIT16(Bit 16 of Reserved Switch Parameter 3), RSVDSWPARAM3_BIT17(Bit 17 of Reserved Switch Parameter 3), RSVDSWPARAM3_BIT18(Bit 18 of Reserved Switch Parameter 3), RSVDSWPARAM3_BIT19(Bit 19 of Reserved Switch Parameter 3), RSVDSWPARAM3_BIT20(Bit 20 of Reserved Switch Parameter 3), RSVDSWPARAM3_BIT21(Bit 21 of Reserved Switch Parameter 3), RSVDSWPARAM3_BIT22(Bit 22 of Reserved Switch Parameter 3), RSVDSWPARAM3_BIT23(Bit 23 of Reserved Switch Parameter 3), RSVDSWPARAM3_BIT24(Bit 24 of Reserved Switch Parameter 3), RSVDSWPARAM3_BIT25(Bit 25 of Reserved Switch Parameter 3), RSVDSWPARAM3_BIT26(Bit 26 of Reserved Switch Parameter 3), RSVDSWPARAM3_BIT27(Bit 27 of Reserved Switch Parameter 3), RSVDSWPARAM3_BIT28(Bit 28 of Reserved Switch Parameter 3), RSVDSWPARAM3_BIT29(Bit 29 of Reserved Switch Parameter 3), RSVDSWPARAM3_BIT30(Bit 30 of Reserved Switch Parameter 3), RSVDSWPARAM3_BIT31(Bit 31 of Reserved Switch Parameter 3), RSVDSWPARAM3_BIT32(Bit 32 of Reserved Switch Parameter 3) | RSVDSWPARAM3_BIT1~0, RSVDSWPARAM3_BIT2~1, RSVDSWPARAM3_BIT3~2, RSVDSWPARAM3_BIT4~3, RSVDSWPARAM3_BIT5~4, RSVDSWPARAM3_BIT6~5, RSVDSWPARAM3_BIT7~6, RSVDSWPARAM3_BIT8~7, RSVDSWPARAM3_BIT9~8, RSVDSWPARAM3_BIT10~9, RSVDSWPARAM3_BIT11~10, RSVDSWPARAM3_BIT12~11, RSVDSWPARAM3_BIT13~12, RSVDSWPARAM3_BIT14~13, RSVDSWPARAM3_BIT15~14, RSVDSWPARAM3_BIT16~15, RSVDSWPARAM3_BIT17~16, RSVDSWPARAM3_BIT18~17, RSVDSWPARAM3_BIT19~18, RSVDSWPARAM3_BIT20~19, RSVDSWPARAM3_BIT21~20, RSVDSWPARAM3_BIT22~21, RSVDSWPARAM3_BIT23~22, RSVDSWPARAM3_BIT24~23, RSVDSWPARAM3_BIT25~24, RSVDSWPARAM3_BIT26~25, RSVDSWPARAM3_BIT27~26, RSVDSWPARAM3_BIT28~27, RSVDSWPARAM3_BIT29~28, RSVDSWPARAM3_BIT30~29, RSVDSWPARAM3_BIT31~30, RSVDSWPARAM3_BIT32~31 | None | RSVDSWPARAM3_BIT1, RSVDSWPARAM3_BIT2, RSVDSWPARAM3_BIT3, RSVDSWPARAM3_BIT4, RSVDSWPARAM3_BIT5, RSVDSWPARAM3_BIT6, RSVDSWPARAM3_BIT7, RSVDSWPARAM3_BIT8, RSVDSWPARAM3_BIT9, RSVDSWPARAM3_BIT10, RSVDSWPARAM3_BIT11, RSVDSWPARAM3_BIT12, RSVDSWPARAM3_BIT13, RSVDSWPARAM3_BIT14, RSVDSWPARAM3_BIT15, RSVDSWPARAM3_BIT16, RSVDSWPARAM3_BIT17, RSVDSWPARAM3_BIT18, RSVDSWPARAM3_BIT19, RSVDSWPARAM3_BIT20, RSVDSWPARAM3_BIT21, RSVDSWPARAM3_BIT22, RSVDSWPARAM3_BIT23, RSVDSWPARAM3_BIT24, RSVDSWPARAM3_BIT25, RSVDSWPARAM3_BIT26, RSVDSWPARAM3_BIT27, RSVDSWPARAM3_BIT28, RSVDSWPARAM3_BIT29, RSVDSWPARAM3_BIT30, RSVDSWPARAM3_BIT31, RSVDSWPARAM3_BIT32 | RSVDSWPARAM3_BIT1:On, RSVDSWPARAM3_BIT2:On, RSVDSWPARAM3_BIT3:On, RSVDSWPARAM3_BIT4:On, RSVDSWPARAM3_BIT5:On, RSVDSWPARAM3_BIT6:On, RSVDSWPARAM3_BIT7:On, RSVDSWPARAM3_BIT8:On, RSVDSWPARAM3_BIT9:On, RSVDSWPARAM3_BIT10:On, RSVDSWPARAM3_BIT11:On, RSVDSWPARAM3_BIT12:On, RSVDSWPARAM3_BIT13:On, RSVDSWPARAM3_BIT14:On, RSVDSWPARAM3_BIT15:On, RSVDSWPARAM3_BIT16:On, RSVDSWPARAM3_BIT17:On, RSVDSWPARAM3_BIT18:On, RSVDSWPARAM3_BIT19:On, RSVDSWPARAM3_BIT20:On, RSVDSWPARAM3_BIT21:On, RSVDSWPARAM3_BIT22:On, RSVDSWPARAM3_BIT23:On, RSVDSWPARAM3_BIT24:On, RSVDSWPARAM3_BIT25:On, RSVDSWPARAM3_BIT26:On, RSVDSWPARAM3_BIT27:On, RSVDSWPARAM3_BIT28:On, RSVDSWPARAM3_BIT29:On, RSVDSWPARAM3_BIT30:On, RSVDSWPARAM3_BIT31:On, RSVDSWPARAM3_BIT32:On | None | Default/Recommended Value | NRCellRsvdExt01 | None | Read & Write | No (And no impact on the UE in idle mode) | N/A | N/A | None | The parameter modification takes effect immediately. | None | BTS3900: V100R021C10 BTS3900 5G: V100R021C10 BTS5900: V100R021C10 BTS5900 5G: V100R021C10 | Radio | N
NRCellRsvdExt01 | RsvdSwParam4 | Reserved Switch Parameter 4 | BTS3900, BTS3900 5G, BTS5900, BTS5900 5G | MOD NRCELLRSVDEXT01 LST NRCELLRSVDEXT01 | Indicates reserved 32-bit switch parameter 4 that is reserved for future requirements. Disuse statement: Reserved parameters are temporarily used and will be replaced with new parameters (for example, of which the IDs can signify the parameter functions) in later versions. Therefore, avoid using this parameter. | NO | NO | NO | None | None | Bit Field Type | RSVDSWPARAM4_BIT1(Bit 1 of Reserved Switch Parameter 4), RSVDSWPARAM4_BIT2(Bit 2 of Reserved Switch Parameter 4), RSVDSWPARAM4_BIT3(Bit 3 of Reserved Switch Parameter 4), RSVDSWPARAM4_BIT4(Bit 4 of Reserved Switch Parameter 4), RSVDSWPARAM4_BIT5(Bit 5 of Reserved Switch Parameter 4), RSVDSWPARAM4_BIT6(Bit 6 of Reserved Switch Parameter 4), RSVDSWPARAM4_BIT7(Bit 7 of Reserved Switch Parameter 4), RSVDSWPARAM4_BIT8(Bit 8 of Reserved Switch Parameter 4), RSVDSWPARAM4_BIT9(Bit 9 of Reserved Switch Parameter 4), RSVDSWPARAM4_BIT10(Bit 10 of Reserved Switch Parameter 4), RSVDSWPARAM4_BIT11(Bit 11 of Reserved Switch Parameter 4), RSVDSWPARAM4_BIT12(Bit 12 of Reserved Switch Parameter 4), RSVDSWPARAM4_BIT13(Bit 13 of Reserved Switch Parameter 4), RSVDSWPARAM4_BIT14(Bit 14 of Reserved Switch Parameter 4), RSVDSWPARAM4_BIT15(Bit 15 of Reserved Switch Parameter 4), RSVDSWPARAM4_BIT16(Bit 16 of Reserved Switch Parameter 4), RSVDSWPARAM4_BIT17(Bit 17 of Reserved Switch Parameter 4), RSVDSWPARAM4_BIT18(Bit 18 of Reserved Switch Parameter 4), RSVDSWPARAM4_BIT19(Bit 19 of Reserved Switch Parameter 4), RSVDSWPARAM4_BIT20(Bit 20 of Reserved Switch Parameter 4), RSVDSWPARAM4_BIT21(Bit 21 of Reserved Switch Parameter 4), RSVDSWPARAM4_BIT22(Bit 22 of Reserved Switch Parameter 4), RSVDSWPARAM4_BIT23(Bit 23 of Reserved Switch Parameter 4), RSVDSWPARAM4_BIT24(Bit 24 of Reserved Switch Parameter 4), RSVDSWPARAM4_BIT25(Bit 25 of Reserved Switch Parameter 4), RSVDSWPARAM4_BIT26(Bit 26 of Reserved Switch Parameter 4), RSVDSWPARAM4_BIT27(Bit 27 of Reserved Switch Parameter 4), RSVDSWPARAM4_BIT28(Bit 28 of Reserved Switch Parameter 4), RSVDSWPARAM4_BIT29(Bit 29 of Reserved Switch Parameter 4), RSVDSWPARAM4_BIT30(Bit 30 of Reserved Switch Parameter 4), RSVDSWPARAM4_BIT31(Bit 31 of Reserved Switch Parameter 4), RSVDSWPARAM4_BIT32(Bit 32 of Reserved Switch Parameter 4) | RSVDSWPARAM4_BIT1~0, RSVDSWPARAM4_BIT2~1, RSVDSWPARAM4_BIT3~2, RSVDSWPARAM4_BIT4~3, RSVDSWPARAM4_BIT5~4, RSVDSWPARAM4_BIT6~5, RSVDSWPARAM4_BIT7~6, RSVDSWPARAM4_BIT8~7, RSVDSWPARAM4_BIT9~8, RSVDSWPARAM4_BIT10~9, RSVDSWPARAM4_BIT11~10, RSVDSWPARAM4_BIT12~11, RSVDSWPARAM4_BIT13~12, RSVDSWPARAM4_BIT14~13, RSVDSWPARAM4_BIT15~14, RSVDSWPARAM4_BIT16~15, RSVDSWPARAM4_BIT17~16, RSVDSWPARAM4_BIT18~17, RSVDSWPARAM4_BIT19~18, RSVDSWPARAM4_BIT20~19, RSVDSWPARAM4_BIT21~20, RSVDSWPARAM4_BIT22~21, RSVDSWPARAM4_BIT23~22, RSVDSWPARAM4_BIT24~23, RSVDSWPARAM4_BIT25~24, RSVDSWPARAM4_BIT26~25, RSVDSWPARAM4_BIT27~26, RSVDSWPARAM4_BIT28~27, RSVDSWPARAM4_BIT29~28, RSVDSWPARAM4_BIT30~29, RSVDSWPARAM4_BIT31~30, RSVDSWPARAM4_BIT32~31 | None | RSVDSWPARAM4_BIT1, RSVDSWPARAM4_BIT2, RSVDSWPARAM4_BIT3, RSVDSWPARAM4_BIT4, RSVDSWPARAM4_BIT5, RSVDSWPARAM4_BIT6, RSVDSWPARAM4_BIT7, RSVDSWPARAM4_BIT8, RSVDSWPARAM4_BIT9, RSVDSWPARAM4_BIT10, RSVDSWPARAM4_BIT11, RSVDSWPARAM4_BIT12, RSVDSWPARAM4_BIT13, RSVDSWPARAM4_BIT14, RSVDSWPARAM4_BIT15, RSVDSWPARAM4_BIT16, RSVDSWPARAM4_BIT17, RSVDSWPARAM4_BIT18, RSVDSWPARAM4_BIT19, RSVDSWPARAM4_BIT20, RSVDSWPARAM4_BIT21, RSVDSWPARAM4_BIT22, RSVDSWPARAM4_BIT23, RSVDSWPARAM4_BIT24, RSVDSWPARAM4_BIT25, RSVDSWPARAM4_BIT26, RSVDSWPARAM4_BIT27, RSVDSWPARAM4_BIT28, RSVDSWPARAM4_BIT29, RSVDSWPARAM4_BIT30, RSVDSWPARAM4_BIT31, RSVDSWPARAM4_BIT32 | RSVDSWPARAM4_BIT1:On, RSVDSWPARAM4_BIT2:On, RSVDSWPARAM4_BIT3:On, RSVDSWPARAM4_BIT4:On, RSVDSWPARAM4_BIT5:On, RSVDSWPARAM4_BIT6:On, RSVDSWPARAM4_BIT7:On, RSVDSWPARAM4_BIT8:On, RSVDSWPARAM4_BIT9:On, RSVDSWPARAM4_BIT10:On, RSVDSWPARAM4_BIT11:On, RSVDSWPARAM4_BIT12:On, RSVDSWPARAM4_BIT13:On, RSVDSWPARAM4_BIT14:On, RSVDSWPARAM4_BIT15:On, RSVDSWPARAM4_BIT16:On, RSVDSWPARAM4_BIT17:On, RSVDSWPARAM4_BIT18:On, RSVDSWPARAM4_BIT19:On, RSVDSWPARAM4_BIT20:On, RSVDSWPARAM4_BIT21:On, RSVDSWPARAM4_BIT22:On, RSVDSWPARAM4_BIT23:On, RSVDSWPARAM4_BIT24:On, RSVDSWPARAM4_BIT25:On, RSVDSWPARAM4_BIT26:On, RSVDSWPARAM4_BIT27:On, RSVDSWPARAM4_BIT28:On, RSVDSWPARAM4_BIT29:On, RSVDSWPARAM4_BIT30:On, RSVDSWPARAM4_BIT31:On, RSVDSWPARAM4_BIT32:On | None | Default/Recommended Value | NRCellRsvdExt01 | None | Read & Write | No (And no impact on the UE in idle mode) | N/A | N/A | None | The parameter modification takes effect immediately. | None | BTS3900: V100R021C10 BTS3900 5G: V100R021C10 BTS5900: V100R021C10 BTS5900 5G: V100R021C10 | Radio | N
gNBRsvdExt01 | RsvdSwParam0 | Reserved Switch Parameter 0 | BTS3900, BTS3900 5G, BTS5900, BTS5900 5G | MOD GNBRSVDEXT01 LST GNBRSVDEXT01 | Indicates reserved 32-bit switch parameter 0 that is reserved for future requirements. Disuse statement: Reserved parameters are temporarily used and will be replaced with new parameters (for example, of which the IDs can signify the parameter functions) in later versions. Therefore, avoid using this parameter. | NO | NO | NO | None | None | Bit Field Type | RSVDSWPARAM0_BIT1(Bit 1 of Reserved Switch Parameter 0), RSVDSWPARAM0_BIT2(Bit 2 of Reserved Switch Parameter 0), RSVDSWPARAM0_BIT3(Bit 3 of Reserved Switch Parameter 0), RSVDSWPARAM0_BIT4(Bit 4 of Reserved Switch Parameter 0), RSVDSWPARAM0_BIT5(Bit 5 of Reserved Switch Parameter 0), RSVDSWPARAM0_BIT6(Bit 6 of Reserved Switch Parameter 0), RSVDSWPARAM0_BIT7(Bit 7 of Reserved Switch Parameter 0), RSVDSWPARAM0_BIT8(Bit 8 of Reserved Switch Parameter 0), RSVDSWPARAM0_BIT9(Bit 9 of Reserved Switch Parameter 0), RSVDSWPARAM0_BIT10(Bit 10 of Reserved Switch Parameter 0), RSVDSWPARAM0_BIT11(Bit 11 of Reserved Switch Parameter 0), RSVDSWPARAM0_BIT12(Bit 12 of Reserved Switch Parameter 0), RSVDSWPARAM0_BIT13(Bit 13 of Reserved Switch Parameter 0), RSVDSWPARAM0_BIT14(Bit 14 of Reserved Switch Parameter 0), RSVDSWPARAM0_BIT15(Bit 15 of Reserved Switch Parameter 0), RSVDSWPARAM0_BIT16(Bit 16 of Reserved Switch Parameter 0), RSVDSWPARAM0_BIT17(Bit 17 of Reserved Switch Parameter 0), RSVDSWPARAM0_BIT18(Bit 18 of Reserved Switch Parameter 0), RSVDSWPARAM0_BIT19(Bit 19 of Reserved Switch Parameter 0), RSVDSWPARAM0_BIT20(Bit 20 of Reserved Switch Parameter 0), RSVDSWPARAM0_BIT21(Bit 21 of Reserved Switch Parameter 0), RSVDSWPARAM0_BIT22(Bit 22 of Reserved Switch Parameter 0), RSVDSWPARAM0_BIT23(Bit 23 of Reserved Switch Parameter 0), RSVDSWPARAM0_BIT24(Bit 24 of Reserved Switch Parameter 0), RSVDSWPARAM0_BIT25(Bit 25 of Reserved Switch Parameter 0), RSVDSWPARAM0_BIT26(Bit 26 of Reserved Switch Parameter 0), RSVDSWPARAM0_BIT27(Bit 27 of Reserved Switch Parameter 0), RSVDSWPARAM0_BIT28(Bit 28 of Reserved Switch Parameter 0), RSVDSWPARAM0_BIT29(Bit 29 of Reserved Switch Parameter 0), RSVDSWPARAM0_BIT30(Bit 30 of Reserved Switch Parameter 0), RSVDSWPARAM0_BIT31(Bit 31 of Reserved Switch Parameter 0), RSVDSWPARAM0_BIT32(Bit 32 of Reserved Switch Parameter 0) | RSVDSWPARAM0_BIT1~0, RSVDSWPARAM0_BIT2~1, RSVDSWPARAM0_BIT3~2, RSVDSWPARAM0_BIT4~3, RSVDSWPARAM0_BIT5~4, RSVDSWPARAM0_BIT6~5, RSVDSWPARAM0_BIT7~6, RSVDSWPARAM0_BIT8~7, RSVDSWPARAM0_BIT9~8, RSVDSWPARAM0_BIT10~9, RSVDSWPARAM0_BIT11~10, RSVDSWPARAM0_BIT12~11, RSVDSWPARAM0_BIT13~12, RSVDSWPARAM0_BIT14~13, RSVDSWPARAM0_BIT15~14, RSVDSWPARAM0_BIT16~15, RSVDSWPARAM0_BIT17~16, RSVDSWPARAM0_BIT18~17, RSVDSWPARAM0_BIT19~18, RSVDSWPARAM0_BIT20~19, RSVDSWPARAM0_BIT21~20, RSVDSWPARAM0_BIT22~21, RSVDSWPARAM0_BIT23~22, RSVDSWPARAM0_BIT24~23, RSVDSWPARAM0_BIT25~24, RSVDSWPARAM0_BIT26~25, RSVDSWPARAM0_BIT27~26, RSVDSWPARAM0_BIT28~27, RSVDSWPARAM0_BIT29~28, RSVDSWPARAM0_BIT30~29, RSVDSWPARAM0_BIT31~30, RSVDSWPARAM0_BIT32~31 | None | RSVDSWPARAM0_BIT1, RSVDSWPARAM0_BIT2, RSVDSWPARAM0_BIT3, RSVDSWPARAM0_BIT4, RSVDSWPARAM0_BIT5, RSVDSWPARAM0_BIT6, RSVDSWPARAM0_BIT7, RSVDSWPARAM0_BIT8, RSVDSWPARAM0_BIT9, RSVDSWPARAM0_BIT10, RSVDSWPARAM0_BIT11, RSVDSWPARAM0_BIT12, RSVDSWPARAM0_BIT13, RSVDSWPARAM0_BIT14, RSVDSWPARAM0_BIT15, RSVDSWPARAM0_BIT16, RSVDSWPARAM0_BIT17, RSVDSWPARAM0_BIT18, RSVDSWPARAM0_BIT19, RSVDSWPARAM0_BIT20, RSVDSWPARAM0_BIT21, RSVDSWPARAM0_BIT22, RSVDSWPARAM0_BIT23, RSVDSWPARAM0_BIT24, RSVDSWPARAM0_BIT25, RSVDSWPARAM0_BIT26, RSVDSWPARAM0_BIT27, RSVDSWPARAM0_BIT28, RSVDSWPARAM0_BIT29, RSVDSWPARAM0_BIT30, RSVDSWPARAM0_BIT31, RSVDSWPARAM0_BIT32 | RSVDSWPARAM0_BIT1:On, RSVDSWPARAM0_BIT2:On, RSVDSWPARAM0_BIT3:On, RSVDSWPARAM0_BIT4:On, RSVDSWPARAM0_BIT5:On, RSVDSWPARAM0_BIT6:On, RSVDSWPARAM0_BIT7:On, RSVDSWPARAM0_BIT8:On, RSVDSWPARAM0_BIT9:On, RSVDSWPARAM0_BIT10:On, RSVDSWPARAM0_BIT11:On, RSVDSWPARAM0_BIT12:On, RSVDSWPARAM0_BIT13:On, RSVDSWPARAM0_BIT14:On, RSVDSWPARAM0_BIT15:On, RSVDSWPARAM0_BIT16:On, RSVDSWPARAM0_BIT17:On, RSVDSWPARAM0_BIT18:On, RSVDSWPARAM0_BIT19:On, RSVDSWPARAM0_BIT20:On, RSVDSWPARAM0_BIT21:On, RSVDSWPARAM0_BIT22:On, RSVDSWPARAM0_BIT23:On, RSVDSWPARAM0_BIT24:On, RSVDSWPARAM0_BIT25:On, RSVDSWPARAM0_BIT26:On, RSVDSWPARAM0_BIT27:On, RSVDSWPARAM0_BIT28:On, RSVDSWPARAM0_BIT29:On, RSVDSWPARAM0_BIT30:On, RSVDSWPARAM0_BIT31:On, RSVDSWPARAM0_BIT32:On | None | Default/Recommended Value | gNBRsvdExt01 | None | Read & Write | No (And no impact on the UE in idle mode) | N/A | N/A | None | The parameter modification takes effect immediately. | None | BTS3900: V100R021C10 BTS3900 5G: V100R021C10 BTS5900: V100R021C10 BTS5900 5G: V100R021C10 | Radio | N
gNBRsvdExt01 | RsvdSwParam1 | Reserved Switch Parameter 1 | BTS3900, BTS3900 5G, BTS5900, BTS5900 5G | MOD GNBRSVDEXT01 LST GNBRSVDEXT01 | Indicates reserved 32-bit switch parameter 1 that is reserved for future requirements. Disuse statement: Reserved parameters are temporarily used and will be replaced with new parameters (for example, of which the IDs can signify the parameter functions) in later versions. Therefore, avoid using this parameter. | NO | NO | NO | None | None | Bit Field Type | RSVDSWPARAM1_BIT1(Bit 1 of Reserved Switch Parameter 1), RSVDSWPARAM1_BIT2(Bit 2 of Reserved Switch Parameter 1), RSVDSWPARAM1_BIT3(Bit 3 of Reserved Switch Parameter 1), RSVDSWPARAM1_BIT4(Bit 4 of Reserved Switch Parameter 1), RSVDSWPARAM1_BIT5(Bit 5 of Reserved Switch Parameter 1), RSVDSWPARAM1_BIT6(Bit 6 of Reserved Switch Parameter 1), RSVDSWPARAM1_BIT7(Bit 7 of Reserved Switch Parameter 1), RSVDSWPARAM1_BIT8(Bit 8 of Reserved Switch Parameter 1), RSVDSWPARAM1_BIT9(Bit 9 of Reserved Switch Parameter 1), RSVDSWPARAM1_BIT10(Bit 10 of Reserved Switch Parameter 1), RSVDSWPARAM1_BIT11(Bit 11 of Reserved Switch Parameter 1), RSVDSWPARAM1_BIT12(Bit 12 of Reserved Switch Parameter 1), RSVDSWPARAM1_BIT13(Bit 13 of Reserved Switch Parameter 1), RSVDSWPARAM1_BIT14(Bit 14 of Reserved Switch Parameter 1), RSVDSWPARAM1_BIT15(Bit 15 of Reserved Switch Parameter 1), RSVDSWPARAM1_BIT16(Bit 16 of Reserved Switch Parameter 1), RSVDSWPARAM1_BIT17(Bit 17 of Reserved Switch Parameter 1), RSVDSWPARAM1_BIT18(Bit 18 of Reserved Switch Parameter 1), RSVDSWPARAM1_BIT19(Bit 19 of Reserved Switch Parameter 1), RSVDSWPARAM1_BIT20(Bit 20 of Reserved Switch Parameter 1), RSVDSWPARAM1_BIT21(Bit 21 of Reserved Switch Parameter 1), RSVDSWPARAM1_BIT22(Bit 22 of Reserved Switch Parameter 1), RSVDSWPARAM1_BIT23(Bit 23 of Reserved Switch Parameter 1), RSVDSWPARAM1_BIT24(Bit 24 of Reserved Switch Parameter 1), RSVDSWPARAM1_BIT25(Bit 25 of Reserved Switch Parameter 1), RSVDSWPARAM1_BIT26(Bit 26 of Reserved Switch Parameter 1), RSVDSWPARAM1_BIT27(Bit 27 of Reserved Switch Parameter 1), RSVDSWPARAM1_BIT28(Bit 28 of Reserved Switch Parameter 1), RSVDSWPARAM1_BIT29(Bit 29 of Reserved Switch Parameter 1), RSVDSWPARAM1_BIT30(Bit 30 of Reserved Switch Parameter 1), RSVDSWPARAM1_BIT31(Bit 31 of Reserved Switch Parameter 1), RSVDSWPARAM1_BIT32(Bit 32 of Reserved Switch Parameter 1) | RSVDSWPARAM1_BIT1~0, RSVDSWPARAM1_BIT2~1, RSVDSWPARAM1_BIT3~2, RSVDSWPARAM1_BIT4~3, RSVDSWPARAM1_BIT5~4, RSVDSWPARAM1_BIT6~5, RSVDSWPARAM1_BIT7~6, RSVDSWPARAM1_BIT8~7, RSVDSWPARAM1_BIT9~8, RSVDSWPARAM1_BIT10~9, RSVDSWPARAM1_BIT11~10, RSVDSWPARAM1_BIT12~11, RSVDSWPARAM1_BIT13~12, RSVDSWPARAM1_BIT14~13, RSVDSWPARAM1_BIT15~14, RSVDSWPARAM1_BIT16~15, RSVDSWPARAM1_BIT17~16, RSVDSWPARAM1_BIT18~17, RSVDSWPARAM1_BIT19~18, RSVDSWPARAM1_BIT20~19, RSVDSWPARAM1_BIT21~20, RSVDSWPARAM1_BIT22~21, RSVDSWPARAM1_BIT23~22, RSVDSWPARAM1_BIT24~23, RSVDSWPARAM1_BIT25~24, RSVDSWPARAM1_BIT26~25, RSVDSWPARAM1_BIT27~26, RSVDSWPARAM1_BIT28~27, RSVDSWPARAM1_BIT29~28, RSVDSWPARAM1_BIT30~29, RSVDSWPARAM1_BIT31~30, RSVDSWPARAM1_BIT32~31 | None | RSVDSWPARAM1_BIT1, RSVDSWPARAM1_BIT2, RSVDSWPARAM1_BIT3, RSVDSWPARAM1_BIT4, RSVDSWPARAM1_BIT5, RSVDSWPARAM1_BIT6, RSVDSWPARAM1_BIT7, RSVDSWPARAM1_BIT8, RSVDSWPARAM1_BIT9, RSVDSWPARAM1_BIT10, RSVDSWPARAM1_BIT11, RSVDSWPARAM1_BIT12, RSVDSWPARAM1_BIT13, RSVDSWPARAM1_BIT14, RSVDSWPARAM1_BIT15, RSVDSWPARAM1_BIT16, RSVDSWPARAM1_BIT17, RSVDSWPARAM1_BIT18, RSVDSWPARAM1_BIT19, RSVDSWPARAM1_BIT20, RSVDSWPARAM1_BIT21, RSVDSWPARAM1_BIT22, RSVDSWPARAM1_BIT23, RSVDSWPARAM1_BIT24, RSVDSWPARAM1_BIT25, RSVDSWPARAM1_BIT26, RSVDSWPARAM1_BIT27, RSVDSWPARAM1_BIT28, RSVDSWPARAM1_BIT29, RSVDSWPARAM1_BIT30, RSVDSWPARAM1_BIT31, RSVDSWPARAM1_BIT32 | RSVDSWPARAM1_BIT1:On, RSVDSWPARAM1_BIT2:On, RSVDSWPARAM1_BIT3:On, RSVDSWPARAM1_BIT4:On, RSVDSWPARAM1_BIT5:On, RSVDSWPARAM1_BIT6:On, RSVDSWPARAM1_BIT7:On, RSVDSWPARAM1_BIT8:On, RSVDSWPARAM1_BIT9:On, RSVDSWPARAM1_BIT10:On, RSVDSWPARAM1_BIT11:On, RSVDSWPARAM1_BIT12:On, RSVDSWPARAM1_BIT13:On, RSVDSWPARAM1_BIT14:On, RSVDSWPARAM1_BIT15:On, RSVDSWPARAM1_BIT16:On, RSVDSWPARAM1_BIT17:On, RSVDSWPARAM1_BIT18:On, RSVDSWPARAM1_BIT19:On, RSVDSWPARAM1_BIT20:On, RSVDSWPARAM1_BIT21:On, RSVDSWPARAM1_BIT22:On, RSVDSWPARAM1_BIT23:On, RSVDSWPARAM1_BIT24:On, RSVDSWPARAM1_BIT25:On, RSVDSWPARAM1_BIT26:On, RSVDSWPARAM1_BIT27:On, RSVDSWPARAM1_BIT28:On, RSVDSWPARAM1_BIT29:On, RSVDSWPARAM1_BIT30:On, RSVDSWPARAM1_BIT31:On, RSVDSWPARAM1_BIT32:On | None | Default/Recommended Value | gNBRsvdExt01 | None | Read & Write | No (And no impact on the UE in idle mode) | N/A | N/A | None | The parameter modification takes effect immediately. | None | BTS3900: V100R021C10 BTS3900 5G: V100R021C10 BTS5900: V100R021C10 BTS5900 5G: V100R021C10 | Radio | N
gNBRsvdExt01 | RsvdSwParam2 | Reserved Switch Parameter 2 | BTS3900, BTS3900 5G, BTS5900, BTS5900 5G | MOD GNBRSVDEXT01 LST GNBRSVDEXT01 | Indicates reserved 32-bit switch parameter 2 that is reserved for future requirements. Disuse statement: Reserved parameters are temporarily used and will be replaced with new parameters (for example, of which the IDs can signify the parameter functions) in later versions. Therefore, avoid using this parameter. | NO | NO | NO | None | None | Bit Field Type | RSVDSWPARAM2_BIT1(Bit 1 of Reserved Switch Parameter 2), RSVDSWPARAM2_BIT2(Bit 2 of Reserved Switch Parameter 2), RSVDSWPARAM2_BIT3(Bit 3 of Reserved Switch Parameter 2), RSVDSWPARAM2_BIT4(Bit 4 of Reserved Switch Parameter 2), RSVDSWPARAM2_BIT5(Bit 5 of Reserved Switch Parameter 2), RSVDSWPARAM2_BIT6(Bit 6 of Reserved Switch Parameter 2), RSVDSWPARAM2_BIT7(Bit 7 of Reserved Switch Parameter 2), RSVDSWPARAM2_BIT8(Bit 8 of Reserved Switch Parameter 2), RSVDSWPARAM2_BIT9(Bit 9 of Reserved Switch Parameter 2), RSVDSWPARAM2_BIT10(Bit 10 of Reserved Switch Parameter 2), RSVDSWPARAM2_BIT11(Bit 11 of Reserved Switch Parameter 2), RSVDSWPARAM2_BIT12(Bit 12 of Reserved Switch Parameter 2), RSVDSWPARAM2_BIT13(Bit 13 of Reserved Switch Parameter 2), RSVDSWPARAM2_BIT14(Bit 14 of Reserved Switch Parameter 2), RSVDSWPARAM2_BIT15(Bit 15 of Reserved Switch Parameter 2), RSVDSWPARAM2_BIT16(Bit 16 of Reserved Switch Parameter 2), RSVDSWPARAM2_BIT17(Bit 17 of Reserved Switch Parameter 2), RSVDSWPARAM2_BIT18(Bit 18 of Reserved Switch Parameter 2), RSVDSWPARAM2_BIT19(Bit 19 of Reserved Switch Parameter 2), RSVDSWPARAM2_BIT20(Bit 20 of Reserved Switch Parameter 2), RSVDSWPARAM2_BIT21(Bit 21 of Reserved Switch Parameter 2), RSVDSWPARAM2_BIT22(Bit 22 of Reserved Switch Parameter 2), RSVDSWPARAM2_BIT23(Bit 23 of Reserved Switch Parameter 2), RSVDSWPARAM2_BIT24(Bit 24 of Reserved Switch Parameter 2), RSVDSWPARAM2_BIT25(Bit 25 of Reserved Switch Parameter 2), RSVDSWPARAM2_BIT26(Bit 26 of Reserved Switch Parameter 2), RSVDSWPARAM2_BIT27(Bit 27 of Reserved Switch Parameter 2), RSVDSWPARAM2_BIT28(Bit 28 of Reserved Switch Parameter 2), RSVDSWPARAM2_BIT29(Bit 29 of Reserved Switch Parameter 2), RSVDSWPARAM2_BIT30(Bit 30 of Reserved Switch Parameter 2), RSVDSWPARAM2_BIT31(Bit 31 of Reserved Switch Parameter 2), RSVDSWPARAM2_BIT32(Bit 32 of Reserved Switch Parameter 2) | RSVDSWPARAM2_BIT1~0, RSVDSWPARAM2_BIT2~1, RSVDSWPARAM2_BIT3~2, RSVDSWPARAM2_BIT4~3, RSVDSWPARAM2_BIT5~4, RSVDSWPARAM2_BIT6~5, RSVDSWPARAM2_BIT7~6, RSVDSWPARAM2_BIT8~7, RSVDSWPARAM2_BIT9~8, RSVDSWPARAM2_BIT10~9, RSVDSWPARAM2_BIT11~10, RSVDSWPARAM2_BIT12~11, RSVDSWPARAM2_BIT13~12, RSVDSWPARAM2_BIT14~13, RSVDSWPARAM2_BIT15~14, RSVDSWPARAM2_BIT16~15, RSVDSWPARAM2_BIT17~16, RSVDSWPARAM2_BIT18~17, RSVDSWPARAM2_BIT19~18, RSVDSWPARAM2_BIT20~19, RSVDSWPARAM2_BIT21~20, RSVDSWPARAM2_BIT22~21, RSVDSWPARAM2_BIT23~22, RSVDSWPARAM2_BIT24~23, RSVDSWPARAM2_BIT25~24, RSVDSWPARAM2_BIT26~25, RSVDSWPARAM2_BIT27~26, RSVDSWPARAM2_BIT28~27, RSVDSWPARAM2_BIT29~28, RSVDSWPARAM2_BIT30~29, RSVDSWPARAM2_BIT31~30, RSVDSWPARAM2_BIT32~31 | None | RSVDSWPARAM2_BIT1, RSVDSWPARAM2_BIT2, RSVDSWPARAM2_BIT3, RSVDSWPARAM2_BIT4, RSVDSWPARAM2_BIT5, RSVDSWPARAM2_BIT6, RSVDSWPARAM2_BIT7, RSVDSWPARAM2_BIT8, RSVDSWPARAM2_BIT9, RSVDSWPARAM2_BIT10, RSVDSWPARAM2_BIT11, RSVDSWPARAM2_BIT12, RSVDSWPARAM2_BIT13, RSVDSWPARAM2_BIT14, RSVDSWPARAM2_BIT15, RSVDSWPARAM2_BIT16, RSVDSWPARAM2_BIT17, RSVDSWPARAM2_BIT18, RSVDSWPARAM2_BIT19, RSVDSWPARAM2_BIT20, RSVDSWPARAM2_BIT21, RSVDSWPARAM2_BIT22, RSVDSWPARAM2_BIT23, RSVDSWPARAM2_BIT24, RSVDSWPARAM2_BIT25, RSVDSWPARAM2_BIT26, RSVDSWPARAM2_BIT27, RSVDSWPARAM2_BIT28, RSVDSWPARAM2_BIT29, RSVDSWPARAM2_BIT30, RSVDSWPARAM2_BIT31, RSVDSWPARAM2_BIT32 | RSVDSWPARAM2_BIT1:On, RSVDSWPARAM2_BIT2:On, RSVDSWPARAM2_BIT3:On, RSVDSWPARAM2_BIT4:On, RSVDSWPARAM2_BIT5:On, RSVDSWPARAM2_BIT6:On, RSVDSWPARAM2_BIT7:On, RSVDSWPARAM2_BIT8:On, RSVDSWPARAM2_BIT9:On, RSVDSWPARAM2_BIT10:On, RSVDSWPARAM2_BIT11:On, RSVDSWPARAM2_BIT12:On, RSVDSWPARAM2_BIT13:On, RSVDSWPARAM2_BIT14:On, RSVDSWPARAM2_BIT15:On, RSVDSWPARAM2_BIT16:On, RSVDSWPARAM2_BIT17:On, RSVDSWPARAM2_BIT18:On, RSVDSWPARAM2_BIT19:On, RSVDSWPARAM2_BIT20:On, RSVDSWPARAM2_BIT21:On, RSVDSWPARAM2_BIT22:On, RSVDSWPARAM2_BIT23:On, RSVDSWPARAM2_BIT24:On, RSVDSWPARAM2_BIT25:On, RSVDSWPARAM2_BIT26:On, RSVDSWPARAM2_BIT27:On, RSVDSWPARAM2_BIT28:On, RSVDSWPARAM2_BIT29:On, RSVDSWPARAM2_BIT30:On, RSVDSWPARAM2_BIT31:On, RSVDSWPARAM2_BIT32:On | None | Default/Recommended Value | gNBRsvdExt01 | None | Read & Write | No (And no impact on the UE in idle mode) | N/A | N/A | None | The parameter modification takes effect immediately. | None | BTS3900: V100R021C10 BTS3900 5G: V100R021C10 BTS5900: V100R021C10 BTS5900 5G: V100R021C10 | Radio | N
gNBRsvdExt01 | RsvdSwParam3 | Reserved Switch Parameter 3 | BTS3900, BTS3900 5G, BTS5900, BTS5900 5G | MOD GNBRSVDEXT01 LST GNBRSVDEXT01 | Indicates reserved 32-bit switch parameter 3 that is reserved for future requirements. Disuse statement: Reserved parameters are temporarily used and will be replaced with new parameters (for example, of which the IDs can signify the parameter functions) in later versions. Therefore, avoid using this parameter. | NO | NO | NO | None | None | Bit Field Type | RSVDSWPARAM3_BIT1(Bit 1 of Reserved Switch Parameter 3), RSVDSWPARAM3_BIT2(Bit 2 of Reserved Switch Parameter 3), RSVDSWPARAM3_BIT3(Bit 3 of Reserved Switch Parameter 3), RSVDSWPARAM3_BIT4(Bit 4 of Reserved Switch Parameter 3), RSVDSWPARAM3_BIT5(Bit 5 of Reserved Switch Parameter 3), RSVDSWPARAM3_BIT6(Bit 6 of Reserved Switch Parameter 3), RSVDSWPARAM3_BIT7(Bit 7 of Reserved Switch Parameter 3), RSVDSWPARAM3_BIT8(Bit 8 of Reserved Switch Parameter 3), RSVDSWPARAM3_BIT9(Bit 9 of Reserved Switch Parameter 3), RSVDSWPARAM3_BIT10(Bit 10 of Reserved Switch Parameter 3), RSVDSWPARAM3_BIT11(Bit 11 of Reserved Switch Parameter 3), RSVDSWPARAM3_BIT12(Bit 12 of Reserved Switch Parameter 3), RSVDSWPARAM3_BIT13(Bit 13 of Reserved Switch Parameter 3), RSVDSWPARAM3_BIT14(Bit 14 of Reserved Switch Parameter 3), RSVDSWPARAM3_BIT15(Bit 15 of Reserved Switch Parameter 3), RSVDSWPARAM3_BIT16(Bit 16 of Reserved Switch Parameter 3), RSVDSWPARAM3_BIT17(Bit 17 of Reserved Switch Parameter 3), RSVDSWPARAM3_BIT18(Bit 18 of Reserved Switch Parameter 3), RSVDSWPARAM3_BIT19(Bit 19 of Reserved Switch Parameter 3), RSVDSWPARAM3_BIT20(Bit 20 of Reserved Switch Parameter 3), RSVDSWPARAM3_BIT21(Bit 21 of Reserved Switch Parameter 3), RSVDSWPARAM3_BIT22(Bit 22 of Reserved Switch Parameter 3), RSVDSWPARAM3_BIT23(Bit 23 of Reserved Switch Parameter 3), RSVDSWPARAM3_BIT24(Bit 24 of Reserved Switch Parameter 3), RSVDSWPARAM3_BIT25(Bit 25 of Reserved Switch Parameter 3), RSVDSWPARAM3_BIT26(Bit 26 of Reserved Switch Parameter 3), RSVDSWPARAM3_BIT27(Bit 27 of Reserved Switch Parameter 3), RSVDSWPARAM3_BIT28(Bit 28 of Reserved Switch Parameter 3), RSVDSWPARAM3_BIT29(Bit 29 of Reserved Switch Parameter 3), RSVDSWPARAM3_BIT30(Bit 30 of Reserved Switch Parameter 3), RSVDSWPARAM3_BIT31(Bit 31 of Reserved Switch Parameter 3), RSVDSWPARAM3_BIT32(Bit 32 of Reserved Switch Parameter 3) | RSVDSWPARAM3_BIT1~0, RSVDSWPARAM3_BIT2~1, RSVDSWPARAM3_BIT3~2, RSVDSWPARAM3_BIT4~3, RSVDSWPARAM3_BIT5~4, RSVDSWPARAM3_BIT6~5, RSVDSWPARAM3_BIT7~6, RSVDSWPARAM3_BIT8~7, RSVDSWPARAM3_BIT9~8, RSVDSWPARAM3_BIT10~9, RSVDSWPARAM3_BIT11~10, RSVDSWPARAM3_BIT12~11, RSVDSWPARAM3_BIT13~12, RSVDSWPARAM3_BIT14~13, RSVDSWPARAM3_BIT15~14, RSVDSWPARAM3_BIT16~15, RSVDSWPARAM3_BIT17~16, RSVDSWPARAM3_BIT18~17, RSVDSWPARAM3_BIT19~18, RSVDSWPARAM3_BIT20~19, RSVDSWPARAM3_BIT21~20, RSVDSWPARAM3_BIT22~21, RSVDSWPARAM3_BIT23~22, RSVDSWPARAM3_BIT24~23, RSVDSWPARAM3_BIT25~24, RSVDSWPARAM3_BIT26~25, RSVDSWPARAM3_BIT27~26, RSVDSWPARAM3_BIT28~27, RSVDSWPARAM3_BIT29~28, RSVDSWPARAM3_BIT30~29, RSVDSWPARAM3_BIT31~30, RSVDSWPARAM3_BIT32~31 | None | RSVDSWPARAM3_BIT1, RSVDSWPARAM3_BIT2, RSVDSWPARAM3_BIT3, RSVDSWPARAM3_BIT4, RSVDSWPARAM3_BIT5, RSVDSWPARAM3_BIT6, RSVDSWPARAM3_BIT7, RSVDSWPARAM3_BIT8, RSVDSWPARAM3_BIT9, RSVDSWPARAM3_BIT10, RSVDSWPARAM3_BIT11, RSVDSWPARAM3_BIT12, RSVDSWPARAM3_BIT13, RSVDSWPARAM3_BIT14, RSVDSWPARAM3_BIT15, RSVDSWPARAM3_BIT16, RSVDSWPARAM3_BIT17, RSVDSWPARAM3_BIT18, RSVDSWPARAM3_BIT19, RSVDSWPARAM3_BIT20, RSVDSWPARAM3_BIT21, RSVDSWPARAM3_BIT22, RSVDSWPARAM3_BIT23, RSVDSWPARAM3_BIT24, RSVDSWPARAM3_BIT25, RSVDSWPARAM3_BIT26, RSVDSWPARAM3_BIT27, RSVDSWPARAM3_BIT28, RSVDSWPARAM3_BIT29, RSVDSWPARAM3_BIT30, RSVDSWPARAM3_BIT31, RSVDSWPARAM3_BIT32 | RSVDSWPARAM3_BIT1:On, RSVDSWPARAM3_BIT2:On, RSVDSWPARAM3_BIT3:On, RSVDSWPARAM3_BIT4:On, RSVDSWPARAM3_BIT5:On, RSVDSWPARAM3_BIT6:On, RSVDSWPARAM3_BIT7:On, RSVDSWPARAM3_BIT8:On, RSVDSWPARAM3_BIT9:On, RSVDSWPARAM3_BIT10:On, RSVDSWPARAM3_BIT11:On, RSVDSWPARAM3_BIT12:On, RSVDSWPARAM3_BIT13:On, RSVDSWPARAM3_BIT14:On, RSVDSWPARAM3_BIT15:On, RSVDSWPARAM3_BIT16:On, RSVDSWPARAM3_BIT17:On, RSVDSWPARAM3_BIT18:On, RSVDSWPARAM3_BIT19:On, RSVDSWPARAM3_BIT20:On, RSVDSWPARAM3_BIT21:On, RSVDSWPARAM3_BIT22:On, RSVDSWPARAM3_BIT23:On, RSVDSWPARAM3_BIT24:On, RSVDSWPARAM3_BIT25:On, RSVDSWPARAM3_BIT26:On, RSVDSWPARAM3_BIT27:On, RSVDSWPARAM3_BIT28:On, RSVDSWPARAM3_BIT29:On, RSVDSWPARAM3_BIT30:On, RSVDSWPARAM3_BIT31:On, RSVDSWPARAM3_BIT32:On | None | Default/Recommended Value | gNBRsvdExt01 | None | Read & Write | No (And no impact on the UE in idle mode) | N/A | N/A | None | The parameter modification takes effect immediately. | None | BTS3900: V100R021C10 BTS3900 5G: V100R021C10 BTS5900: V100R021C10 BTS5900 5G: V100R021C10 | Radio | N
gNBRsvdExt01 | RsvdSwParam4 | Reserved Switch Parameter 4 | BTS3900, BTS3900 5G, BTS5900, BTS5900 5G | MOD GNBRSVDEXT01 LST GNBRSVDEXT01 | Indicates reserved 32-bit switch parameter 4 that is reserved for future requirements. Disuse statement: Reserved parameters are temporarily used and will be replaced with new parameters (for example, of which the IDs can signify the parameter functions) in later versions. Therefore, avoid using this parameter. | NO | NO | NO | None | None | Bit Field Type | RSVDSWPARAM4_BIT1(Bit 1 of Reserved Switch Parameter 4), RSVDSWPARAM4_BIT2(Bit 2 of Reserved Switch Parameter 4), RSVDSWPARAM4_BIT3(Bit 3 of Reserved Switch Parameter 4), RSVDSWPARAM4_BIT4(Bit 4 of Reserved Switch Parameter 4), RSVDSWPARAM4_BIT5(Bit 5 of Reserved Switch Parameter 4), RSVDSWPARAM4_BIT6(Bit 6 of Reserved Switch Parameter 4), RSVDSWPARAM4_BIT7(Bit 7 of Reserved Switch Parameter 4), RSVDSWPARAM4_BIT8(Bit 8 of Reserved Switch Parameter 4), RSVDSWPARAM4_BIT9(Bit 9 of Reserved Switch Parameter 4), RSVDSWPARAM4_BIT10(Bit 10 of Reserved Switch Parameter 4), RSVDSWPARAM4_BIT11(Bit 11 of Reserved Switch Parameter 4), RSVDSWPARAM4_BIT12(Bit 12 of Reserved Switch Parameter 4), RSVDSWPARAM4_BIT13(Bit 13 of Reserved Switch Parameter 4), RSVDSWPARAM4_BIT14(Bit 14 of Reserved Switch Parameter 4), RSVDSWPARAM4_BIT15(Bit 15 of Reserved Switch Parameter 4), RSVDSWPARAM4_BIT16(Bit 16 of Reserved Switch Parameter 4), RSVDSWPARAM4_BIT17(Bit 17 of Reserved Switch Parameter 4), RSVDSWPARAM4_BIT18(Bit 18 of Reserved Switch Parameter 4), RSVDSWPARAM4_BIT19(Bit 19 of Reserved Switch Parameter 4), RSVDSWPARAM4_BIT20(Bit 20 of Reserved Switch Parameter 4), RSVDSWPARAM4_BIT21(Bit 21 of Reserved Switch Parameter 4), RSVDSWPARAM4_BIT22(Bit 22 of Reserved Switch Parameter 4), RSVDSWPARAM4_BIT23(Bit 23 of Reserved Switch Parameter 4), RSVDSWPARAM4_BIT24(Bit 24 of Reserved Switch Parameter 4), RSVDSWPARAM4_BIT25(Bit 25 of Reserved Switch Parameter 4), RSVDSWPARAM4_BIT26(Bit 26 of Reserved Switch Parameter 4), RSVDSWPARAM4_BIT27(Bit 27 of Reserved Switch Parameter 4), RSVDSWPARAM4_BIT28(Bit 28 of Reserved Switch Parameter 4), RSVDSWPARAM4_BIT29(Bit 29 of Reserved Switch Parameter 4), RSVDSWPARAM4_BIT30(Bit 30 of Reserved Switch Parameter 4), RSVDSWPARAM4_BIT31(Bit 31 of Reserved Switch Parameter 4), RSVDSWPARAM4_BIT32(Bit 32 of Reserved Switch Parameter 4) | RSVDSWPARAM4_BIT1~0, RSVDSWPARAM4_BIT2~1, RSVDSWPARAM4_BIT3~2, RSVDSWPARAM4_BIT4~3, RSVDSWPARAM4_BIT5~4, RSVDSWPARAM4_BIT6~5, RSVDSWPARAM4_BIT7~6, RSVDSWPARAM4_BIT8~7, RSVDSWPARAM4_BIT9~8, RSVDSWPARAM4_BIT10~9, RSVDSWPARAM4_BIT11~10, RSVDSWPARAM4_BIT12~11, RSVDSWPARAM4_BIT13~12, RSVDSWPARAM4_BIT14~13, RSVDSWPARAM4_BIT15~14, RSVDSWPARAM4_BIT16~15, RSVDSWPARAM4_BIT17~16, RSVDSWPARAM4_BIT18~17, RSVDSWPARAM4_BIT19~18, RSVDSWPARAM4_BIT20~19, RSVDSWPARAM4_BIT21~20, RSVDSWPARAM4_BIT22~21, RSVDSWPARAM4_BIT23~22, RSVDSWPARAM4_BIT24~23, RSVDSWPARAM4_BIT25~24, RSVDSWPARAM4_BIT26~25, RSVDSWPARAM4_BIT27~26, RSVDSWPARAM4_BIT28~27, RSVDSWPARAM4_BIT29~28, RSVDSWPARAM4_BIT30~29, RSVDSWPARAM4_BIT31~30, RSVDSWPARAM4_BIT32~31 | None | RSVDSWPARAM4_BIT1, RSVDSWPARAM4_BIT2, RSVDSWPARAM4_BIT3, RSVDSWPARAM4_BIT4, RSVDSWPARAM4_BIT5, RSVDSWPARAM4_BIT6, RSVDSWPARAM4_BIT7, RSVDSWPARAM4_BIT8, RSVDSWPARAM4_BIT9, RSVDSWPARAM4_BIT10, RSVDSWPARAM4_BIT11, RSVDSWPARAM4_BIT12, RSVDSWPARAM4_BIT13, RSVDSWPARAM4_BIT14, RSVDSWPARAM4_BIT15, RSVDSWPARAM4_BIT16, RSVDSWPARAM4_BIT17, RSVDSWPARAM4_BIT18, RSVDSWPARAM4_BIT19, RSVDSWPARAM4_BIT20, RSVDSWPARAM4_BIT21, RSVDSWPARAM4_BIT22, RSVDSWPARAM4_BIT23, RSVDSWPARAM4_BIT24, RSVDSWPARAM4_BIT25, RSVDSWPARAM4_BIT26, RSVDSWPARAM4_BIT27, RSVDSWPARAM4_BIT28, RSVDSWPARAM4_BIT29, RSVDSWPARAM4_BIT30, RSVDSWPARAM4_BIT31, RSVDSWPARAM4_BIT32 | RSVDSWPARAM4_BIT1:On, RSVDSWPARAM4_BIT2:On, RSVDSWPARAM4_BIT3:On, RSVDSWPARAM4_BIT4:On, RSVDSWPARAM4_BIT5:On, RSVDSWPARAM4_BIT6:On, RSVDSWPARAM4_BIT7:On, RSVDSWPARAM4_BIT8:On, RSVDSWPARAM4_BIT9:On, RSVDSWPARAM4_BIT10:On, RSVDSWPARAM4_BIT11:On, RSVDSWPARAM4_BIT12:On, RSVDSWPARAM4_BIT13:On, RSVDSWPARAM4_BIT14:On, RSVDSWPARAM4_BIT15:On, RSVDSWPARAM4_BIT16:On, RSVDSWPARAM4_BIT17:On, RSVDSWPARAM4_BIT18:On, RSVDSWPARAM4_BIT19:On, RSVDSWPARAM4_BIT20:On, RSVDSWPARAM4_BIT21:On, RSVDSWPARAM4_BIT22:On, RSVDSWPARAM4_BIT23:On, RSVDSWPARAM4_BIT24:On, RSVDSWPARAM4_BIT25:On, RSVDSWPARAM4_BIT26:On, RSVDSWPARAM4_BIT27:On, RSVDSWPARAM4_BIT28:On, RSVDSWPARAM4_BIT29:On, RSVDSWPARAM4_BIT30:On, RSVDSWPARAM4_BIT31:On, RSVDSWPARAM4_BIT32:On | None | Default/Recommended Value | gNBRsvdExt01 | None | Read & Write | No (And no impact on the UE in idle mode) | N/A | N/A | None | The parameter modification takes effect immediately. | None | BTS3900: V100R021C10 BTS3900 5G: V100R021C10 BTS5900: V100R021C10 BTS5900 5G: V100R021C10 | Radio | N
gNBSpdServGraphicGrp | ServGraphicIndex | Service Graphic Index | BTS3900, BTS3900 5G, BTS5900, BTS5900 5G | LST GNBSPDSERVGRAPHICGRP MOD GNBSPDSERVGRAPHICGRP | Indicates the service graphic index used in the service graphic algorithm. This parameter applies only to TDD and FDD. | YES | YES | NO | None | None | Interval Type | 0~3 | N/A | None | 0~3 | None | None | N/A | gNBSpdServGraphicGrp | None | Read Only | N/A | N/A | N/A | None | N/A | None | BTS3900: V100R021C10 BTS3900 5G: V100R021C10 BTS5900: V100R021C10 BTS5900 5G: V100R021C10 | Radio | N-TDD, N-FDD
gNBSpdServGraphicGrp | ServiceSensingType | Service Sensing Type | BTS3900, BTS3900 5G, BTS5900, BTS5900 5G | MOD GNBSPDSERVGRAPHICGRP LST GNBSPDSERVGRAPHICGRP | Indicates the service sensing type used in the service graphic algorithm. This parameter applies only to TDD and FDD. | NO | NO | NO | None | None | Enumeration Type | EGAMING_TYPE(eGaming Type), VIDEO_CHAT_TYPE(Video Chat Type), OTT_TYPE(OTT Type), VONR_TYPE(VoNR Type) | EGAMING_TYPE~0, VIDEO_CHAT_TYPE~1, OTT_TYPE~2, VONR_TYPE~3 | None | EGAMING_TYPE, VIDEO_CHAT_TYPE, OTT_TYPE, VONR_TYPE | EGAMING_TYPE(eGaming Type) | This parameter can be set by the system by default. The default value is as follows: gNBSpdServGraphicGrp.ServGraphicIndex = 0: EGAMING_TYPE gNBSpdServGraphicGrp.ServGraphicIndex = 1: VIDEO_CHAT_TYPE gNBSpdServGraphicGrp.ServGraphicIndex = 2: OTT_TYPE gNBSpdServGraphicGrp.ServGraphicIndex = 3: VONR_TYPE | N/A | gNBSpdServGraphicGrp | -Configuration constraints: The values of ServiceSensingType in different gNBSpdServGraphicGrp MOs must be different. | Read & Write | No (And no impact on the UE in idle mode) | N/A | N/A | None | The parameter modification takes effect immediately. | None | BTS3900: V100R021C10 BTS3900 5G: V100R021C10 BTS5900: V100R021C10 BTS5900 5G: V100R021C10 | Radio | N-TDD, N-FDD
gNBSpdServGraphicGrp | ServPatternTimeWinLen | Service Pattern Time Window Length | BTS3900, BTS3900 5G, BTS5900, BTS5900 5G | MOD GNBSPDSERVGRAPHICGRP LST GNBSPDSERVGRAPHICGRP | Indicates the length of the service pattern time window for sampling in the service graphic algorithm. This parameter applies only to TDD and FDD. | NO | NO | NO | None | None | Interval Type | 100~1500 | N/A | ms | 100~1500 | 100 | This parameter can be set by the system by default. The default value is as follows: gNBSpdServGraphicGrp.ServGraphicIndex = 0: 1000 gNBSpdServGraphicGrp.ServGraphicIndex = 1: 1000 gNBSpdServGraphicGrp.ServGraphicIndex = 2: 288 gNBSpdServGraphicGrp.ServGraphicIndex = 3: 288 | N/A | gNBSpdServGraphicGrp | None | Read & Write | No (And no impact on the UE in idle mode) | N/A | N/A | The value of this parameter must accurately match the service graphic of speed turbo UEs. Otherwise, speed turbo UEs cannot be accurately identified. | The parameter modification takes effect immediately. | None | BTS3900: V100R021C10 BTS3900 5G: V100R021C10 BTS5900: V100R021C10 BTS5900 5G: V100R021C10 | Radio | N-TDD, N-FDD
gNBSpdServGraphicGrp | ServGraphicConfig | Service Graphic Config | BTS3900, BTS3900 5G, BTS5900, BTS5900 5G | MOD GNBSPDSERVGRAPHICGRP LST GNBSPDSERVGRAPHICGRP | Indicates the service graphic configuration used in the service graphic algorithm. The service graphic algorithm checks how much of a UE's service graphic within a period matches the service graphic configuration specified by this parameter. If the match rate of a UE exceeds the threshold specified by gNBSpdServGraphicGrp.ServGraphicMatchRateThld, the UE is identified as a speed turbo UE. This parameter applies only to TDD and FDD. | NO | NO | NO | None | None | String Type | 0~64 characters | N/A | None | 0~64 characters | None | This parameter can be set by the system by default. The default value is as follows: gNBSpdServGraphicGrp.ServGraphicIndex = 0: 1111 gNBSpdServGraphicGrp.ServGraphicIndex = 1: 1111 gNBSpdServGraphicGrp.ServGraphicIndex = 2: 011111110111111100000222222202222222000001111111011111110000 gNBSpdServGraphicGrp.ServGraphicIndex = 3: 011111110111111103330222222202222222033301111111011111110333 | N/A | gNBSpdServGraphicGrp | -Configuration constraints: The value of ServGraphicConfig in a gNBSpdServGraphicGrp MO can contain only digits 0 to 4. | Read & Write | No (And no impact on the UE in idle mode) | N/A | N/A | The value of this parameter must accurately match the service graphic of speed turbo UEs. Otherwise, speed turbo UEs cannot be accurately identified. | The parameter modification takes effect immediately. | None | BTS3900: V100R021C10 BTS3900 5G: V100R021C10 BTS5900: V100R021C10 BTS5900 5G: V100R021C10 | Radio | N-TDD, N-FDD
gNBSpdServGraphicGrp | ServGraphicMatchRateThld | Service Graphic Match Rate Threshold | BTS3900, BTS3900 5G, BTS5900, BTS5900 5G | MOD GNBSPDSERVGRAPHICGRP LST GNBSPDSERVGRAPHICGRP | Indicates the threshold expressed as the service graphic match rate in the service graphic algorithm. The service graphic algorithm checks how much of a UE's service graphic within a period matches the service graphic configuration specified by gNBSpdServGraphicGrp.ServGraphicConfig. If the match rate of a UE is greater than or equal to the threshold specified by the present parameter, the UE is identified as a speed turbo UE. This parameter applies only to TDD and FDD. | NO | NO | NO | None | None | Interval Type | 1~100 | N/A | % | 1~100 | 100 | This parameter can be set by the system by default. The default value is as follows: gNBSpdServGraphicGrp.ServGraphicIndex = 0: 51 gNBSpdServGraphicGrp.ServGraphicIndex = 1: 51 gNBSpdServGraphicGrp.ServGraphicIndex = 2: 90 gNBSpdServGraphicGrp.ServGraphicIndex = 3: 90 | N/A | gNBSpdServGraphicGrp | None | Read & Write | No (And no impact on the UE in idle mode) | N/A | N/A | The value of this parameter must accurately match the service graphic of speed turbo UEs. Otherwise, speed turbo UEs cannot be accurately identified. | The parameter modification takes effect immediately. | None | BTS3900: V100R021C10 BTS3900 5G: V100R021C10 BTS5900: V100R021C10 BTS5900 5G: V100R021C10 | Radio | N-TDD, N-FDD
gNBSpdServPatternGrp | ServPatternIndex | Service Pattern Index | BTS3900, BTS3900 5G, BTS5900, BTS5900 5G | LST GNBSPDSERVPATTERNGRP MOD GNBSPDSERVPATTERNGRP | Indicates the service pattern index used in the service pattern algorithm. The gNodeB checks the current service pattern of a UE against the configured patterns in ascending order of this index. This parameter applies only to TDD and FDD. | YES | YES | NO | None | None | Interval Type | 0~6 | N/A | None | 0~6 | None | None | N/A | gNBSpdServPatternGrp | None | Read Only | N/A | N/A | N/A | None | N/A | None | BTS3900: V100R021C10 BTS3900 5G: V100R021C10 BTS5900: V100R021C10 BTS5900 5G: V100R021C10 | Radio | N-TDD, N-FDD
gNBSpdServPatternGrp | ServPatternId | Service Pattern ID | BTS3900, BTS3900 5G, BTS5900, BTS5900 5G | MOD GNBSPDSERVPATTERNGRP LST GNBSPDSERVPATTERNGRP | Indicates the service pattern ID used in the service pattern algorithm. This parameter applies only to TDD and FDD. | NO | NO | NO | None | None | Interval Type | 1~4 | N/A | None | 1~4 | 1 | This parameter can be set by the system by default. The default value is as follows: gNBSpdServPatternGrp.ServPatternIndex = 0: 1 gNBSpdServPatternGrp.ServPatternIndex = 1: 1 gNBSpdServPatternGrp.ServPatternIndex = 2: 1 gNBSpdServPatternGrp.ServPatternIndex = 3: 2 gNBSpdServPatternGrp.ServPatternIndex = 4: 1 gNBSpdServPatternGrp.ServPatternIndex = 5: 2 gNBSpdServPatternGrp.ServPatternIndex = 6: 3 | N/A | gNBSpdServPatternGrp | -Configuration constraints: The number of gNBSpdServPatternGrp MOs with the same ServiceSensingType value cannot exceed four. In these gNBSpdServPatternGrp MOs, the ServPatternId values must be different. | Read & Write | No (And no impact on the UE in idle mode) | N/A | N/A | None | The parameter modification takes effect immediately. | None | BTS3900: V100R021C10 BTS3900 5G: V100R021C10 BTS5900: V100R021C10 BTS5900 5G: V100R021C10 | Radio | N-TDD, N-FDD
gNBSpdServPatternGrp | ServiceSensingType | Service Sensing Type | BTS3900, BTS3900 5G, BTS5900, BTS5900 5G | MOD GNBSPDSERVPATTERNGRP LST GNBSPDSERVPATTERNGRP | Indicates the service sensing type used in the service pattern algorithm. This parameter applies only to TDD and FDD. | NO | NO | NO | None | None | Enumeration Type | EGAMING_TYPE(eGaming Type), VIDEO_CHAT_TYPE(Video Chat Type), OTT_TYPE(OTT Type), VONR_TYPE(VoNR Type) | EGAMING_TYPE~0, VIDEO_CHAT_TYPE~1, OTT_TYPE~2, VONR_TYPE~3 | None | EGAMING_TYPE, VIDEO_CHAT_TYPE, OTT_TYPE, VONR_TYPE | EGAMING_TYPE(eGaming Type) | This parameter can be set by the system by default. The default value is as follows: gNBSpdServPatternGrp.ServPatternIndex = 0: EGAMING_TYPE gNBSpdServPatternGrp.ServPatternIndex = 1: VIDEO_CHAT_TYPE gNBSpdServPatternGrp.ServPatternIndex = 2: OTT_TYPE gNBSpdServPatternGrp.ServPatternIndex = 3: OTT_TYPE gNBSpdServPatternGrp.ServPatternIndex = 4: VONR_TYPE gNBSpdServPatternGrp.ServPatternIndex = 5: VONR_TYPE gNBSpdServPatternGrp.ServPatternIndex = 6: VONR_TYPE | N/A | gNBSpdServPatternGrp | -Configuration constraints: The number of gNBSpdServPatternGrp MOs with the same ServiceSensingType value cannot exceed four. In these gNBSpdServPatternGrp MOs, the ServPatternId values must be different. | Read & Write | No (And no impact on the UE in idle mode) | N/A | N/A | None | The parameter modification takes effect immediately. | None | BTS3900: V100R021C10 BTS3900 5G: V100R021C10 BTS5900: V100R021C10 BTS5900 5G: V100R021C10 | Radio | N-TDD, N-FDD
gNBSpdServPatternGrp | ServPatternDlIpPktLen | Service Pattern DL IP Packet Length | BTS3900, BTS3900 5G, BTS5900, BTS5900 5G | MOD GNBSPDSERVPATTERNGRP LST GNBSPDSERVPATTERNGRP | Indicates the downlink IP packet length used in the service pattern algorithm. This parameter applies only to TDD and FDD. | NO | NO | NO | None | None | Interval Type | 1~1500 | N/A | byte | 1~1500 | 1500 | This parameter can be set by the system by default. The default value is as follows: gNBSpdServPatternGrp.ServPatternIndex = 0: 80 gNBSpdServPatternGrp.ServPatternIndex = 1: 980 gNBSpdServPatternGrp.ServPatternIndex = 2: 210 gNBSpdServPatternGrp.ServPatternIndex = 3: 43 gNBSpdServPatternGrp.ServPatternIndex = 4: 82 gNBSpdServPatternGrp.ServPatternIndex = 5: 82 gNBSpdServPatternGrp.ServPatternIndex = 6: 82 | N/A | gNBSpdServPatternGrp | None | Read & Write | No (And no impact on the UE in idle mode) | N/A | N/A | The value of this parameter must accurately match the service pattern of speed turbo UEs. Otherwise, speed turbo UEs cannot be accurately identified. | The parameter modification takes effect immediately. | None | BTS3900: V100R021C10 BTS3900 5G: V100R021C10 BTS5900: V100R021C10 BTS5900 5G: V100R021C10 | Radio | N-TDD, N-FDD
gNBSpdServPatternGrp | ServPatternDlIpPktLenOfs | Service Pattern DL IP Packet Length Ofs | BTS3900, BTS3900 5G, BTS5900, BTS5900 5G | MOD GNBSPDSERVPATTERNGRP LST GNBSPDSERVPATTERNGRP | Indicates the offset to the downlink IP packet length used in the service pattern algorithm. This parameter determines the range of downlink packet length fluctuation. This parameter applies only to TDD and FDD. | NO | NO | NO | None | None | Interval Type | 0~150 | N/A | byte | 0~150 | 0 | This parameter can be set by the system by default. The default value is as follows: gNBSpdServPatternGrp.ServPatternIndex = 0: 0 gNBSpdServPatternGrp.ServPatternIndex = 1: 0 gNBSpdServPatternGrp.ServPatternIndex = 2: 50 gNBSpdServPatternGrp.ServPatternIndex = 3: 0 gNBSpdServPatternGrp.ServPatternIndex = 4: 1 gNBSpdServPatternGrp.ServPatternIndex = 5: 1 gNBSpdServPatternGrp.ServPatternIndex = 6: 1 | N/A | gNBSpdServPatternGrp | None | Read & Write | No (And no impact on the UE in idle mode) | N/A | N/A | The value of this parameter must accurately match the service pattern of speed turbo UEs. Otherwise, speed turbo UEs cannot be accurately identified. | The parameter modification takes effect immediately. | None | BTS3900: V100R021C10 BTS3900 5G: V100R021C10 BTS5900: V100R021C10 BTS5900 5G: V100R021C10 | Radio | N-TDD, N-FDD
gNBSpdServPatternGrp | ServPatternUlIpPktLen | Service Pattern UL IP Packet Length | BTS3900, BTS3900 5G, BTS5900, BTS5900 5G | MOD GNBSPDSERVPATTERNGRP LST GNBSPDSERVPATTERNGRP | Indicates the uplink IP packet length used in the service pattern algorithm. This parameter applies only to TDD and FDD. | NO | NO | NO | None | None | Interval Type | 1~1500 | N/A | byte | 1~1500 | 1500 | This parameter can be set by the system by default. The default value is as follows: gNBSpdServPatternGrp.ServPatternIndex = 0: 80 gNBSpdServPatternGrp.ServPatternIndex = 1: 980 gNBSpdServPatternGrp.ServPatternIndex = 2: 43 gNBSpdServPatternGrp.ServPatternIndex = 3: 210 gNBSpdServPatternGrp.ServPatternIndex = 4: 82 gNBSpdServPatternGrp.ServPatternIndex = 5: 82 gNBSpdServPatternGrp.ServPatternIndex = 6: 82 | N/A | gNBSpdServPatternGrp | None | Read & Write | No (And no impact on the UE in idle mode) | N/A | N/A | The value of this parameter must accurately match the service pattern of speed turbo UEs. Otherwise, speed turbo UEs cannot be accurately identified. | The parameter modification takes effect immediately. | None | BTS3900: V100R021C10 BTS3900 5G: V100R021C10 BTS5900: V100R021C10 BTS5900 5G: V100R021C10 | Radio | N-TDD, N-FDD
gNBSpdServPatternGrp | ServPatternUlIpPktLenOfs | Service Pattern UL IP Packet Length Ofs | BTS3900, BTS3900 5G, BTS5900, BTS5900 5G | MOD GNBSPDSERVPATTERNGRP LST GNBSPDSERVPATTERNGRP | Indicates the offset to the uplink IP packet length used in the service pattern algorithm. This parameter determines the range of uplink packet length fluctuation. This parameter applies only to TDD and FDD. | NO | NO | NO | None | None | Interval Type | 0~150 | N/A | byte | 0~150 | 0 | This parameter can be set by the system by default. The default value is as follows: gNBSpdServPatternGrp.ServPatternIndex = 0: 0 gNBSpdServPatternGrp.ServPatternIndex = 1: 0 gNBSpdServPatternGrp.ServPatternIndex = 2: 0 gNBSpdServPatternGrp.ServPatternIndex = 3: 50 gNBSpdServPatternGrp.ServPatternIndex = 4: 1 gNBSpdServPatternGrp.ServPatternIndex = 5: 1 gNBSpdServPatternGrp.ServPatternIndex = 6: 1 | N/A | gNBSpdServPatternGrp | None | Read & Write | No (And no impact on the UE in idle mode) | N/A | N/A | The value of this parameter must accurately match the service pattern of speed turbo UEs. Otherwise, speed turbo UEs cannot be accurately identified. | The parameter modification takes effect immediately. | None | BTS3900: V100R021C10 BTS3900 5G: V100R021C10 BTS5900: V100R021C10 BTS5900 5G: V100R021C10 | Radio | N-TDD, N-FDD
gNBSpdServPatternGrp | ServPatternUlPktNumLowThld | Service Pattern UL Packet Number Low Thld | BTS3900, BTS3900 5G, BTS5900, BTS5900 5G | MOD GNBSPDSERVPATTERNGRP LST GNBSPDSERVPATTERNGRP | Indicates the lower threshold expressed as the number of uplink packets in service pattern evaluation. A service features the defined pattern if, within the time window specified by gNBSpdServGraphicGrp.ServPatternTimeWinLen, the number of uplink IP packets that meet certain conditions is greater than or equal to gNBSpdServPatternGrp.ServPatternUlPktNumLowThld and less than or equal to gNBSpdServPatternGrp.ServPatnUlPktNumHighThld and the number of downlink IP packets that meet certain conditions is greater than or equal to gNBSpdServPatternGrp.ServPatternDlPktNumLowThld and less than or equal to gNBSpdServPatternGrp.ServPatnDlPktNumHighThld. This parameter applies only to TDD and FDD. | NO | NO | NO | None | None | Interval Type | 0~5000 | N/A | None | 0~5000 | 5000 | This parameter can be set by the system by default. The default value is as follows: gNBSpdServPatternGrp.ServPatternIndex = 0: 64 gNBSpdServPatternGrp.ServPatternIndex = 1: 32 gNBSpdServPatternGrp.ServPatternIndex = 2: 3 gNBSpdServPatternGrp.ServPatternIndex = 3: 3 gNBSpdServPatternGrp.ServPatternIndex = 4: 0 gNBSpdServPatternGrp.ServPatternIndex = 5: 11 gNBSpdServPatternGrp.ServPatternIndex = 6: 0 | N/A | gNBSpdServPatternGrp | None | Read & Write | No (And no impact on the UE in idle mode) | N/A | N/A | The value of this parameter must accurately match the service pattern of speed turbo UEs. Otherwise, speed turbo UEs cannot be accurately identified. | The parameter modification takes effect immediately. | None | BTS3900: V100R021C10 BTS3900 5G: V100R021C10 BTS5900: V100R021C10 BTS5900 5G: V100R021C10 | Radio | N-TDD, N-FDD
gNBSpdServPatternGrp | ServPatternDlPktNumLowThld | Service Pattern DL Packet Number Low Thld | BTS3900, BTS3900 5G, BTS5900, BTS5900 5G | MOD GNBSPDSERVPATTERNGRP LST GNBSPDSERVPATTERNGRP | Indicates the lower threshold expressed as the number of downlink packets in service pattern evaluation. A service features the defined pattern if, within the time window specified by gNBSpdServGraphicGrp.ServPatternTimeWinLen, the number of uplink IP packets that meet certain conditions is greater than or equal to gNBSpdServPatternGrp.ServPatternUlPktNumLowThld and less than or equal to gNBSpdServPatternGrp.ServPatnUlPktNumHighThld and the number of downlink IP packets that meet certain conditions is greater than or equal to gNBSpdServPatternGrp.ServPatternDlPktNumLowThld and less than or equal to gNBSpdServPatternGrp.ServPatnDlPktNumHighThld. This parameter applies only to TDD and FDD. | NO | NO | NO | None | None | Interval Type | 0~5000 | N/A | None | 0~5000 | 5000 | This parameter can be set by the system by default. The default value is as follows: gNBSpdServPatternGrp.ServPatternIndex = 0: 64 gNBSpdServPatternGrp.ServPatternIndex = 1: 32 gNBSpdServPatternGrp.ServPatternIndex = 2: 3 gNBSpdServPatternGrp.ServPatternIndex = 3: 3 gNBSpdServPatternGrp.ServPatternIndex = 4: 11 gNBSpdServPatternGrp.ServPatternIndex = 5: 0 gNBSpdServPatternGrp.ServPatternIndex = 6: 0 | N/A | gNBSpdServPatternGrp | None | Read & Write | No (And no impact on the UE in idle mode) | N/A | N/A | The value of this parameter must accurately match the service pattern of speed turbo UEs. Otherwise, speed turbo UEs cannot be accurately identified. | The parameter modification takes effect immediately. | None | BTS3900: V100R021C10 BTS3900 5G: V100R021C10 BTS5900: V100R021C10 BTS5900 5G: V100R021C10 | Radio | N-TDD, N-FDD
gNBSpdServPatternGrp | ServPatnUlPktNumHighThld | Service Pattern UL Packet Number High Thld | BTS3900, BTS3900 5G, BTS5900, BTS5900 5G | MOD GNBSPDSERVPATTERNGRP LST GNBSPDSERVPATTERNGRP | Indicates the upper threshold expressed as the number of uplink packets in service pattern evaluation. A service features the defined pattern if, within the time window specified by gNBSpdServGraphicGrp.ServPatternTimeWinLen, the number of uplink IP packets that meet certain conditions is greater than or equal to gNBSpdServPatternGrp.ServPatternUlPktNumLowThld and less than or equal to gNBSpdServPatternGrp.ServPatnUlPktNumHighThld and the number of downlink IP packets that meet certain conditions is greater than or equal to gNBSpdServPatternGrp.ServPatternDlPktNumLowThld and less than or equal to gNBSpdServPatternGrp.ServPatnDlPktNumHighThld. This parameter applies only to TDD and FDD. | NO | NO | NO | None | None | Interval Type | 0~5000 | N/A | None | 0~5000 | 5000 | This parameter can be set by the system by default. The default value is as follows: gNBSpdServPatternGrp.ServPatternIndex = 0: 3625 gNBSpdServPatternGrp.ServPatternIndex = 1: 1125 gNBSpdServPatternGrp.ServPatternIndex = 2: 8 gNBSpdServPatternGrp.ServPatternIndex = 3: 8 gNBSpdServPatternGrp.ServPatternIndex = 4: 0 gNBSpdServPatternGrp.ServPatternIndex = 5: 19 gNBSpdServPatternGrp.ServPatternIndex = 6: 0 | N/A | gNBSpdServPatternGrp | None | Read & Write | No (And no impact on the UE in idle mode) | N/A | N/A | The value of this parameter must accurately match the service pattern of speed turbo UEs. Otherwise, speed turbo UEs cannot be accurately identified. | The parameter modification takes effect immediately. | None | BTS3900: V100R021C10 BTS3900 5G: V100R021C10 BTS5900: V100R021C10 BTS5900 5G: V100R021C10 | Radio | N-TDD, N-FDD
gNBSpdServPatternGrp | ServPatnDlPktNumHighThld | Service Pattern DL Packet Number High Thld | BTS3900, BTS3900 5G, BTS5900, BTS5900 5G | MOD GNBSPDSERVPATTERNGRP LST GNBSPDSERVPATTERNGRP | Indicates the upper threshold expressed as the number of downlink packets in service pattern evaluation. A service features the defined pattern if, within the time window specified by gNBSpdServGraphicGrp.ServPatternTimeWinLen, the number of uplink IP packets that meet certain conditions is greater than or equal to gNBSpdServPatternGrp.ServPatternUlPktNumLowThld and less than or equal to gNBSpdServPatternGrp.ServPatnUlPktNumHighThld and the number of downlink IP packets that meet certain conditions is greater than or equal to gNBSpdServPatternGrp.ServPatternDlPktNumLowThld and less than or equal to gNBSpdServPatternGrp.ServPatnDlPktNumHighThld. This parameter applies only to TDD and FDD. | NO | NO | NO | None | None | Interval Type | 0~5000 | N/A | None | 0~5000 | 5000 | This parameter can be set by the system by default. The default value is as follows: gNBSpdServPatternGrp.ServPatternIndex = 0: 3625 gNBSpdServPatternGrp.ServPatternIndex = 1: 1125 gNBSpdServPatternGrp.ServPatternIndex = 2: 13 gNBSpdServPatternGrp.ServPatternIndex = 3: 13 gNBSpdServPatternGrp.ServPatternIndex = 4: 24 gNBSpdServPatternGrp.ServPatternIndex = 5: 0 gNBSpdServPatternGrp.ServPatternIndex = 6: 0 | N/A | gNBSpdServPatternGrp | None | Read & Write | No (And no impact on the UE in idle mode) | N/A | N/A | The value of this parameter must accurately match the service pattern of speed turbo UEs. Otherwise, speed turbo UEs cannot be accurately identified. | The parameter modification takes effect immediately. | None | BTS3900: V100R021C10 BTS3900 5G: V100R021C10 BTS5900: V100R021C10 BTS5900 5G: V100R021C10 | Radio | N-TDD, N-FDD
gNBUeCompatRsvdExt01 | UeInfoIndex | UE Information Index | BTS3900, BTS3900 5G, BTS5900, BTS5900 5G | ADD GNBUECOMPATRSVDEXT01 LST GNBUECOMPATRSVDEXT01 MOD GNBUECOMPATRSVDEXT01 RMV GNBUECOMPATRSVDEXT01 | Indicates the UE index. | YES | YES | NO | None | None | Interval Type | 1~128 | N/A | None | 1~128 | None | None | Radio Planning (Internal planning) | gNBUeCompatRsvdExt01 | None | Read Only | N/A | N/A | N/A | None | N/A | None | BTS3900: V100R022C00 BTS3900 5G: V100R022C00 BTS5900: V100R022C00 BTS5900 5G: V100R022C00 | Radio | N
gNBUeCompatRsvdExt01 | RsvdSwParam0 | Reserved Switch Parameter 0 | BTS3900, BTS3900 5G, BTS5900, BTS5900 5G | MOD GNBUECOMPATRSVDEXT01 LST GNBUECOMPATRSVDEXT01 | Indicates reserved 32-bit switch parameter 0, which is reserved for future requirements. Disuse statement: Reserved parameters are temporarily used and will be replaced with new parameters (for example, of which the IDs can signify the parameter functions) in later versions. Therefore, avoid using this parameter over the configuration interface. | NO | NO | NO | None | None | Bit Field Type | RSVDSWPARAM0_BIT1(Bit 1 of Reserved Switch Parameter 0), RSVDSWPARAM0_BIT2(Bit 2 of Reserved Switch Parameter 0), RSVDSWPARAM0_BIT3(Bit 3 of Reserved Switch Parameter 0), RSVDSWPARAM0_BIT4(Bit 4 of Reserved Switch Parameter 0), RSVDSWPARAM0_BIT5(Bit 5 of Reserved Switch Parameter 0), RSVDSWPARAM0_BIT6(Bit 6 of Reserved Switch Parameter 0), RSVDSWPARAM0_BIT7(Bit 7 of Reserved Switch Parameter 0), RSVDSWPARAM0_BIT8(Bit 8 of Reserved Switch Parameter 0), RSVDSWPARAM0_BIT9(Bit 9 of Reserved Switch Parameter 0), RSVDSWPARAM0_BIT10(Bit 10 of Reserved Switch Parameter 0), RSVDSWPARAM0_BIT11(Bit 11 of Reserved Switch Parameter 0), RSVDSWPARAM0_BIT12(Bit 12 of Reserved Switch Parameter 0), RSVDSWPARAM0_BIT13(Bit 13 of Reserved Switch Parameter 0), RSVDSWPARAM0_BIT14(Bit 14 of Reserved Switch Parameter 0), RSVDSWPARAM0_BIT15(Bit 15 of Reserved Switch Parameter 0), RSVDSWPARAM0_BIT16(Bit 16 of Reserved Switch Parameter 0), RSVDSWPARAM0_BIT17(Bit 17 of Reserved Switch Parameter 0), RSVDSWPARAM0_BIT18(Bit 18 of Reserved Switch Parameter 0), RSVDSWPARAM0_BIT19(Bit 19 of Reserved Switch Parameter 0), RSVDSWPARAM0_BIT20(Bit 20 of Reserved Switch Parameter 0), RSVDSWPARAM0_BIT21(Bit 21 of Reserved Switch Parameter 0), RSVDSWPARAM0_BIT22(Bit 22 of Reserved Switch Parameter 0), RSVDSWPARAM0_BIT23(Bit 23 of Reserved Switch Parameter 0), RSVDSWPARAM0_BIT24(Bit 24 of Reserved Switch Parameter 0), RSVDSWPARAM0_BIT25(Bit 25 of Reserved Switch Parameter 0), RSVDSWPARAM0_BIT26(Bit 26 of Reserved Switch Parameter 0), RSVDSWPARAM0_BIT27(Bit 27 of Reserved Switch Parameter 0), RSVDSWPARAM0_BIT28(Bit 28 of Reserved Switch Parameter 0), RSVDSWPARAM0_BIT29(Bit 29 of Reserved Switch Parameter 0), RSVDSWPARAM0_BIT30(Bit 30 of Reserved Switch Parameter 0), RSVDSWPARAM0_BIT31(Bit 31 of Reserved Switch Parameter 0), RSVDSWPARAM0_BIT32(Bit 32 of Reserved Switch Parameter 0) | RSVDSWPARAM0_BIT1~0, RSVDSWPARAM0_BIT2~1, RSVDSWPARAM0_BIT3~2, RSVDSWPARAM0_BIT4~3, RSVDSWPARAM0_BIT5~4, RSVDSWPARAM0_BIT6~5, RSVDSWPARAM0_BIT7~6, RSVDSWPARAM0_BIT8~7, RSVDSWPARAM0_BIT9~8, RSVDSWPARAM0_BIT10~9, RSVDSWPARAM0_BIT11~10, RSVDSWPARAM0_BIT12~11, RSVDSWPARAM0_BIT13~12, RSVDSWPARAM0_BIT14~13, RSVDSWPARAM0_BIT15~14, RSVDSWPARAM0_BIT16~15, RSVDSWPARAM0_BIT17~16, RSVDSWPARAM0_BIT18~17, RSVDSWPARAM0_BIT19~18, RSVDSWPARAM0_BIT20~19, RSVDSWPARAM0_BIT21~20, RSVDSWPARAM0_BIT22~21, RSVDSWPARAM0_BIT23~22, RSVDSWPARAM0_BIT24~23, RSVDSWPARAM0_BIT25~24, RSVDSWPARAM0_BIT26~25, RSVDSWPARAM0_BIT27~26, RSVDSWPARAM0_BIT28~27, RSVDSWPARAM0_BIT29~28, RSVDSWPARAM0_BIT30~29, RSVDSWPARAM0_BIT31~30, RSVDSWPARAM0_BIT32~31 | None | RSVDSWPARAM0_BIT1, RSVDSWPARAM0_BIT2, RSVDSWPARAM0_BIT3, RSVDSWPARAM0_BIT4, RSVDSWPARAM0_BIT5, RSVDSWPARAM0_BIT6, RSVDSWPARAM0_BIT7, RSVDSWPARAM0_BIT8, RSVDSWPARAM0_BIT9, RSVDSWPARAM0_BIT10, RSVDSWPARAM0_BIT11, RSVDSWPARAM0_BIT12, RSVDSWPARAM0_BIT13, RSVDSWPARAM0_BIT14, RSVDSWPARAM0_BIT15, RSVDSWPARAM0_BIT16, RSVDSWPARAM0_BIT17, RSVDSWPARAM0_BIT18, RSVDSWPARAM0_BIT19, RSVDSWPARAM0_BIT20, RSVDSWPARAM0_BIT21, RSVDSWPARAM0_BIT22, RSVDSWPARAM0_BIT23, RSVDSWPARAM0_BIT24, RSVDSWPARAM0_BIT25, RSVDSWPARAM0_BIT26, RSVDSWPARAM0_BIT27, RSVDSWPARAM0_BIT28, RSVDSWPARAM0_BIT29, RSVDSWPARAM0_BIT30, RSVDSWPARAM0_BIT31, RSVDSWPARAM0_BIT32 | RSVDSWPARAM0_BIT1:On, RSVDSWPARAM0_BIT2:On, RSVDSWPARAM0_BIT3:On, RSVDSWPARAM0_BIT4:On, RSVDSWPARAM0_BIT5:On, RSVDSWPARAM0_BIT6:On, RSVDSWPARAM0_BIT7:On, RSVDSWPARAM0_BIT8:On, RSVDSWPARAM0_BIT9:On, RSVDSWPARAM0_BIT10:On, RSVDSWPARAM0_BIT11:On, RSVDSWPARAM0_BIT12:On, RSVDSWPARAM0_BIT13:On, RSVDSWPARAM0_BIT14:On, RSVDSWPARAM0_BIT15:On, RSVDSWPARAM0_BIT16:On, RSVDSWPARAM0_BIT17:On, RSVDSWPARAM0_BIT18:On, RSVDSWPARAM0_BIT19:On, RSVDSWPARAM0_BIT20:On, RSVDSWPARAM0_BIT21:On, RSVDSWPARAM0_BIT22:On, RSVDSWPARAM0_BIT23:On, RSVDSWPARAM0_BIT24:On, RSVDSWPARAM0_BIT25:On, RSVDSWPARAM0_BIT26:On, RSVDSWPARAM0_BIT27:On, RSVDSWPARAM0_BIT28:On, RSVDSWPARAM0_BIT29:On, RSVDSWPARAM0_BIT30:On, RSVDSWPARAM0_BIT31:On, RSVDSWPARAM0_BIT32:On | None | Default/Recommended Value | gNBUeCompatRsvdExt01 | None | Read & Write | No (And no impact on the UE in idle mode) | N/A | N/A | None | The parameter modification takes effect immediately. | None | BTS3900: V100R022C00 BTS3900 5G: V100R022C00 BTS5900: V100R022C00 BTS5900 5G: V100R022C00 | Radio | N
gNBUeCompatRsvdExt01 | RsvdSwParam1 | Reserved Switch Parameter 1 | BTS3900, BTS3900 5G, BTS5900, BTS5900 5G | MOD GNBUECOMPATRSVDEXT01 LST GNBUECOMPATRSVDEXT01 | Indicates reserved 32-bit switch parameter 1, which is reserved for future requirements. Disuse statement: Reserved parameters are temporarily used and will be replaced with new parameters (for example, of which the IDs can signify the parameter functions) in later versions. Therefore, avoid using this parameter over the configuration interface. | NO | NO | NO | None | None | Bit Field Type | RSVDSWPARAM1_BIT1(Bit 1 of Reserved Switch Parameter 1), RSVDSWPARAM1_BIT2(Bit 2 of Reserved Switch Parameter 1), RSVDSWPARAM1_BIT3(Bit 3 of Reserved Switch Parameter 1), RSVDSWPARAM1_BIT4(Bit 4 of Reserved Switch Parameter 1), RSVDSWPARAM1_BIT5(Bit 5 of Reserved Switch Parameter 1), RSVDSWPARAM1_BIT6(Bit 6 of Reserved Switch Parameter 1), RSVDSWPARAM1_BIT7(Bit 7 of Reserved Switch Parameter 1), RSVDSWPARAM1_BIT8(Bit 8 of Reserved Switch Parameter 1), RSVDSWPARAM1_BIT9(Bit 9 of Reserved Switch Parameter 1), RSVDSWPARAM1_BIT10(Bit 10 of Reserved Switch Parameter 1), RSVDSWPARAM1_BIT11(Bit 11 of Reserved Switch Parameter 1), RSVDSWPARAM1_BIT12(Bit 12 of Reserved Switch Parameter 1), RSVDSWPARAM1_BIT13(Bit 13 of Reserved Switch Parameter 1), RSVDSWPARAM1_BIT14(Bit 14 of Reserved Switch Parameter 1), RSVDSWPARAM1_BIT15(Bit 15 of Reserved Switch Parameter 1), RSVDSWPARAM1_BIT16(Bit 16 of Reserved Switch Parameter 1), RSVDSWPARAM1_BIT17(Bit 17 of Reserved Switch Parameter 1), RSVDSWPARAM1_BIT18(Bit 18 of Reserved Switch Parameter 1), RSVDSWPARAM1_BIT19(Bit 19 of Reserved Switch Parameter 1), RSVDSWPARAM1_BIT20(Bit 20 of Reserved Switch Parameter 1), RSVDSWPARAM1_BIT21(Bit 21 of Reserved Switch Parameter 1), RSVDSWPARAM1_BIT22(Bit 22 of Reserved Switch Parameter 1), RSVDSWPARAM1_BIT23(Bit 23 of Reserved Switch Parameter 1), RSVDSWPARAM1_BIT24(Bit 24 of Reserved Switch Parameter 1), RSVDSWPARAM1_BIT25(Bit 25 of Reserved Switch Parameter 1), RSVDSWPARAM1_BIT26(Bit 26 of Reserved Switch Parameter 1), RSVDSWPARAM1_BIT27(Bit 27 of Reserved Switch Parameter 1), RSVDSWPARAM1_BIT28(Bit 28 of Reserved Switch Parameter 1), RSVDSWPARAM1_BIT29(Bit 29 of Reserved Switch Parameter 1), RSVDSWPARAM1_BIT30(Bit 30 of Reserved Switch Parameter 1), RSVDSWPARAM1_BIT31(Bit 31 of Reserved Switch Parameter 1), RSVDSWPARAM1_BIT32(Bit 32 of Reserved Switch Parameter 1) | RSVDSWPARAM1_BIT1~0, RSVDSWPARAM1_BIT2~1, RSVDSWPARAM1_BIT3~2, RSVDSWPARAM1_BIT4~3, RSVDSWPARAM1_BIT5~4, RSVDSWPARAM1_BIT6~5, RSVDSWPARAM1_BIT7~6, RSVDSWPARAM1_BIT8~7, RSVDSWPARAM1_BIT9~8, RSVDSWPARAM1_BIT10~9, RSVDSWPARAM1_BIT11~10, RSVDSWPARAM1_BIT12~11, RSVDSWPARAM1_BIT13~12, RSVDSWPARAM1_BIT14~13, RSVDSWPARAM1_BIT15~14, RSVDSWPARAM1_BIT16~15, RSVDSWPARAM1_BIT17~16, RSVDSWPARAM1_BIT18~17, RSVDSWPARAM1_BIT19~18, RSVDSWPARAM1_BIT20~19, RSVDSWPARAM1_BIT21~20, RSVDSWPARAM1_BIT22~21, RSVDSWPARAM1_BIT23~22, RSVDSWPARAM1_BIT24~23, RSVDSWPARAM1_BIT25~24, RSVDSWPARAM1_BIT26~25, RSVDSWPARAM1_BIT27~26, RSVDSWPARAM1_BIT28~27, RSVDSWPARAM1_BIT29~28, RSVDSWPARAM1_BIT30~29, RSVDSWPARAM1_BIT31~30, RSVDSWPARAM1_BIT32~31 | None | RSVDSWPARAM1_BIT1, RSVDSWPARAM1_BIT2, RSVDSWPARAM1_BIT3, RSVDSWPARAM1_BIT4, RSVDSWPARAM1_BIT5, RSVDSWPARAM1_BIT6, RSVDSWPARAM1_BIT7, RSVDSWPARAM1_BIT8, RSVDSWPARAM1_BIT9, RSVDSWPARAM1_BIT10, RSVDSWPARAM1_BIT11, RSVDSWPARAM1_BIT12, RSVDSWPARAM1_BIT13, RSVDSWPARAM1_BIT14, RSVDSWPARAM1_BIT15, RSVDSWPARAM1_BIT16, RSVDSWPARAM1_BIT17, RSVDSWPARAM1_BIT18, RSVDSWPARAM1_BIT19, RSVDSWPARAM1_BIT20, RSVDSWPARAM1_BIT21, RSVDSWPARAM1_BIT22, RSVDSWPARAM1_BIT23, RSVDSWPARAM1_BIT24, RSVDSWPARAM1_BIT25, RSVDSWPARAM1_BIT26, RSVDSWPARAM1_BIT27, RSVDSWPARAM1_BIT28, RSVDSWPARAM1_BIT29, RSVDSWPARAM1_BIT30, RSVDSWPARAM1_BIT31, RSVDSWPARAM1_BIT32 | RSVDSWPARAM1_BIT1:On, RSVDSWPARAM1_BIT2:On, RSVDSWPARAM1_BIT3:On, RSVDSWPARAM1_BIT4:On, RSVDSWPARAM1_BIT5:On, RSVDSWPARAM1_BIT6:On, RSVDSWPARAM1_BIT7:On, RSVDSWPARAM1_BIT8:On, RSVDSWPARAM1_BIT9:On, RSVDSWPARAM1_BIT10:On, RSVDSWPARAM1_BIT11:On, RSVDSWPARAM1_BIT12:On, RSVDSWPARAM1_BIT13:On, RSVDSWPARAM1_BIT14:On, RSVDSWPARAM1_BIT15:On, RSVDSWPARAM1_BIT16:On, RSVDSWPARAM1_BIT17:On, RSVDSWPARAM1_BIT18:On, RSVDSWPARAM1_BIT19:On, RSVDSWPARAM1_BIT20:On, RSVDSWPARAM1_BIT21:On, RSVDSWPARAM1_BIT22:On, RSVDSWPARAM1_BIT23:On, RSVDSWPARAM1_BIT24:On, RSVDSWPARAM1_BIT25:On, RSVDSWPARAM1_BIT26:On, RSVDSWPARAM1_BIT27:On, RSVDSWPARAM1_BIT28:On, RSVDSWPARAM1_BIT29:On, RSVDSWPARAM1_BIT30:On, RSVDSWPARAM1_BIT31:On, RSVDSWPARAM1_BIT32:On | None | Default/Recommended Value | gNBUeCompatRsvdExt01 | None | Read & Write | No (And no impact on the UE in idle mode) | N/A | N/A | None | The parameter modification takes effect immediately. | None | BTS3900: V100R022C00 BTS3900 5G: V100R022C00 BTS5900: V100R022C00 BTS5900 5G: V100R022C00 | Radio | N
gNBMultiFreqCluster | ClusterId | Cluster ID | BTS3900, BTS3900 5G, BTS5900, BTS5900 5G | ADD GNBMULTIFREQCLUSTER LST GNBMULTIFREQCLUSTER RMV GNBMULTIFREQCLUSTER | Indicates the ID of a cluster. | YES | YES | NO | FOFD-061223 | Experience Boosting based on Multi-Band Coordination | Interval Type | 0~31 | N/A | None | 0~31 | None | None | N/A | gNBMultiFreqCluster | None | Read Only | N/A | N/A | N/A | N/A | N/A | None | BTS3900: V100R022C00 BTS3900 5G: V100R022C00 BTS5900: V100R022C00 BTS5900 5G: V100R022C00 | Radio | N-TDD-FR1, N-FDD
gNBMultiFreqCluster | ClusterType | Cluster Type | BTS3900, BTS3900 5G, BTS5900, BTS5900 5G | ADD GNBMULTIFREQCLUSTER LST GNBMULTIFREQCLUSTER | Indicates the type of a cluster. If this parameter is set to MULTI_FREQ_HANDOVER, the cluster is a multi-frequency handover cluster. | NO | YES | NO | FOFD-061223 | Experience Boosting based on Multi-Band Coordination | Enumeration Type | MULTI_FREQ_HANDOVER(Multi-Frequency Handover) | MULTI_FREQ_HANDOVER~0 | None | MULTI_FREQ_HANDOVER | None | None | N/A | gNBMultiFreqCluster | None | Read & Write | No (And no impact on the UE in idle mode) | N/A | N/A | None | The parameter modification takes effect immediately. | None | BTS3900: V100R022C00 BTS3900 5G: V100R022C00 BTS5900: V100R022C00 BTS5900 5G: V100R022C00 | Radio | N-TDD-FR1, N-FDD
gNBMultiFreqCluster | CenterNrCellId | Center NR Cell ID | BTS3900, BTS3900 5G, BTS5900, BTS5900 5G | ADD GNBMULTIFREQCLUSTER LST GNBMULTIFREQCLUSTER | Indicates the ID of a center NR cell, which uniquely identifies the cell within a gNodeB. | NO | YES | NO | FOFD-061223 | Experience Boosting based on Multi-Band Coordination | Interval Type | 0~65534 | N/A | None | 0~65534 | None | None | Radio Planning (Internal planning) | gNBMultiFreqCluster | None | Read & Write | No (And no impact on the UE in idle mode) | N/A | N/A | None | The parameter modification takes effect immediately. | None | BTS3900: V100R022C00 BTS3900 5G: V100R022C00 BTS5900: V100R022C00 BTS5900 5G: V100R022C00 | Radio | N-TDD-FR1, N-FDD
gNBMultiFreqClusCell | ClusterId | Cluster ID | BTS3900, BTS3900 5G, BTS5900, BTS5900 5G | ADD GNBMULTIFREQCLUSCELL LST GNBMULTIFREQCLUSCELL RMV GNBMULTIFREQCLUSCELL | Indicates the ID of a cluster. | YES | YES | NO | FOFD-061223 | Experience Boosting based on Multi-Band Coordination | Interval Type | 0~31 | N/A | None | 0~31 | None | None | N/A | gNBMultiFreqClusCell | None | Read Only | N/A | N/A | N/A | N/A | N/A | None | BTS3900: V100R022C00 BTS3900 5G: V100R022C00 BTS5900: V100R022C00 BTS5900 5G: V100R022C00 | Radio | N-TDD-FR1, N-FDD
gNBMultiFreqClusCell | Mcc | Mobile Country Code | BTS3900, BTS3900 5G, BTS5900, BTS5900 5G | ADD GNBMULTIFREQCLUSCELL LST GNBMULTIFREQCLUSCELL RMV GNBMULTIFREQCLUSCELL | Indicates the mobile country code of the operator of the relevant NR cells. The value of this parameter is a string of three decimal digits. | YES | YES | NO | FOFD-061223 | Experience Boosting based on Multi-Band Coordination | String Type | 3 characters | N/A | None | 000~999 | None | None | N/A | gNBMultiFreqClusCell | None | Read Only | N/A | N/A | N/A | N/A | N/A | None | BTS3900: V100R022C00 BTS3900 5G: V100R022C00 BTS5900: V100R022C00 BTS5900 5G: V100R022C00 | Radio | N-TDD-FR1, N-FDD
gNBMultiFreqClusCell | Mnc | Mobile Network Code | BTS3900, BTS3900 5G, BTS5900, BTS5900 5G | ADD GNBMULTIFREQCLUSCELL LST GNBMULTIFREQCLUSCELL RMV GNBMULTIFREQCLUSCELL | Indicates the mobile network code of the operator of the relevant NR cells. The value of this parameter is a string of two or three decimal digits. | YES | YES | NO | FOFD-061223 | Experience Boosting based on Multi-Band Coordination | String Type | 2~3 characters | N/A | None | 00~99,000~999 | None | None | N/A | gNBMultiFreqClusCell | None | Read Only | N/A | N/A | N/A | N/A | N/A | None | BTS3900: V100R022C00 BTS3900 5G: V100R022C00 BTS5900: V100R022C00 BTS5900 5G: V100R022C00 | Radio | N-TDD-FR1, N-FDD
gNBMultiFreqClusCell | gNodeBId | gNodeB ID | BTS3900, BTS3900 5G, BTS5900, BTS5900 5G | ADD GNBMULTIFREQCLUSCELL LST GNBMULTIFREQCLUSCELL RMV GNBMULTIFREQCLUSCELL | Indicates the ID of the gNodeB serving the relevant cell. | YES | YES | NO | FOFD-061223 | Experience Boosting based on Multi-Band Coordination | Interval Type | 0~4294967295 | N/A | None | 0~4294967295 | None | None | N/A | gNBMultiFreqClusCell | None | Read Only | N/A | N/A | N/A | N/A | N/A | None | BTS3900: V100R022C00 BTS3900 5G: V100R022C00 BTS5900: V100R022C00 BTS5900 5G: V100R022C00 | Radio | N-TDD-FR1, N-FDD
gNBMultiFreqClusCell | NeighborCellId | Neighbor Cell ID | BTS3900, BTS3900 5G, BTS5900, BTS5900 5G | ADD GNBMULTIFREQCLUSCELL LST GNBMULTIFREQCLUSCELL RMV GNBMULTIFREQCLUSCELL | Indicates the ID of a neighboring cell. | YES | YES | NO | FOFD-061223 | Experience Boosting based on Multi-Band Coordination | Interval Type | 0~16383 | N/A | None | 0~16383 | None | None | N/A | gNBMultiFreqClusCell | None | Read Only | N/A | N/A | N/A | N/A | N/A | None | BTS3900: V100R022C00 BTS3900 5G: V100R022C00 BTS5900: V100R022C00 BTS5900 5G: V100R022C00 | Radio | N-TDD-FR1, N-FDD
gNBIncrCfg | IncrCfgId | iNCR Configuration ID | BTS3900, BTS3900 5G, BTS5900, BTS5900 5G | ADD GNBINCRCFG LST GNBINCRCFG MOD GNBINCRCFG RMV GNBINCRCFG | Indicates the ID of an intelligent Network Controlled Radio (iNCR) device, which uniquely identifies an iNCR device within a base station. | YES | YES | NO | None | None | Interval Type | 0~65535 | N/A | None | 0~65535 | None | None | N/A | gNBIncrCfg | None | Read Only | N/A | N/A | N/A | None | N/A | None | BTS3900: V100R022C00 BTS3900 5G: V100R022C00 BTS5900: V100R022C00 BTS5900 5G: V100R022C00 | Radio | N
gNBIncrCfg | IncrAccessEnhSw | iNCR Access Enhancement Switch | BTS3900, BTS3900 5G, BTS5900, BTS5900 5G | ADD GNBINCRCFG MOD GNBINCRCFG LST GNBINCRCFG | Indicates whether to enable functions related to digital-certificate-based access for iNCR devices. DIGITAL_CERT_ACCESS_SW: Indicates whether to enable digital-certificate-based access for iNCR devices. This function is enabled for the base station only if this option is selected. | NO | NO | NO | None | None | Bit Field Type | DIGITAL_CERT_ACCESS_SW(Digital-Certificate-based Access Switch) | DIGITAL_CERT_ACCESS_SW~0 | None | DIGITAL_CERT_ACCESS_SW | DIGITAL_CERT_ACCESS_SW:Off | DIGITAL_CERT_ACCESS_SW:Off | N/A | gNBIncrCfg | -Configuration constraints: In the gNBIncrCfg MO, if the DIGITAL_CERT_ACCESS_SW option of IncrAccessEnhSw is selected, at least one of DhcpServerIpv4 and DhcpServerIpv6 must be set to a non-default value. | Read & Write | No (And no impact on the UE in idle mode) | N/A | N/A | None | The parameter modification takes effect immediately. | DIGITAL_CERT_ACCESS_SW: If this option is selected, more UEs access the network through iNCR devices, and the values of performance indicators such as the average number of UEs in RRC_CONNECTED mode increase. If this option is deselected, network performance is not affected. | BTS3900: V100R022C00 BTS3900 5G: V100R022C00 BTS5900: V100R022C00 BTS5900 5G: V100R022C00 | Radio | N
gNBIncrCfg | DhcpServerIpv4 | DHCP Server IPv4 Address | BTS3900, BTS3900 5G, BTS5900, BTS5900 5G | ADD GNBINCRCFG MOD GNBINCRCFG LST GNBINCRCFG | Indicates the IPv4 address of the DHCP server when digital-certificate-based access is enabled for an intelligent Network Controlled Radio (iNCR) device. | NO | NO | NO | None | None | IP Address Type | Valid IP address | N/A | None | Valid IP address | 0.0.0.0 | None | N/A | gNBIncrCfg | -Configuration constraints: In the gNBIncrCfg MO, if the DIGITAL_CERT_ACCESS_SW option of IncrAccessEnhSw is selected, at least one of DhcpServerIpv4 and DhcpServerIpv6 must be set to a non-default value. | Read & Write | No (And no impact on the UE in idle mode) | N/A | N/A | None | The parameter modification takes effect immediately. | None | BTS3900: V100R022C00 BTS3900 5G: V100R022C00 BTS5900: V100R022C00 BTS5900 5G: V100R022C00 | Radio | N
gNBIncrCfg | DhcpServerIpv6 | DHCP Server IPv6 Address | BTS3900, BTS3900 5G, BTS5900, BTS5900 5G | ADD GNBINCRCFG MOD GNBINCRCFG LST GNBINCRCFG | Indicates the IPv6 address of the DHCP server when digital-certificate-based access is enabled for an intelligent Network Controlled Radio (iNCR) device. | NO | NO | NO | None | None | IP Address Type | Valid IP address | N/A | None | Valid IP address | 0:0:0:0:0:0:0:0 | None | N/A | gNBIncrCfg | -Configuration constraints: In the gNBIncrCfg MO, if the DIGITAL_CERT_ACCESS_SW option of IncrAccessEnhSw is selected, at least one of DhcpServerIpv4 and DhcpServerIpv6 must be set to a non-default value. | Read & Write | No (And no impact on the UE in idle mode) | N/A | N/A | None | The parameter modification takes effect immediately. | None | BTS3900: V100R022C00 BTS3900 5G: V100R022C00 BTS5900: V100R022C00 BTS5900 5G: V100R022C00 | Radio | N
gNBIncrCfg | Nr5qi | NR 5G QoS Indicator | BTS3900, BTS3900 5G, BTS5900, BTS5900 5G | ADD GNBINCRCFG MOD GNBINCRCFG LST GNBINCRCFG | Indicates the 5G QoS Identifier (5QI) when digital-certificate-based access is enabled for an intelligent Network Controlled Radio (iNCR) device. | NO | NO | NO | None | None | Interval Type | 3~4,6~64,67~255 | N/A | None | 3~4,6~64,67~255 | 9 | 9 | N/A | gNBIncrCfg | None | Read & Write | No (And no impact on the UE in idle mode) | N/A | N/A | None | The parameter modification takes effect immediately. | None | BTS3900: V100R022C00 BTS3900 5G: V100R022C00 BTS5900: V100R022C00 BTS5900 5G: V100R022C00 | Radio | N
gNBUeOperatorDiffGrp | UeDiffConfigGrpId | UE Differentiated Config Group ID | BTS3900, BTS3900 5G, BTS5900, BTS5900 5G | ADD GNBUEOPERATORDIFFGRP LST GNBUEOPERATORDIFFGRP MOD GNBUEOPERATORDIFFGRP RMV GNBUEOPERATORDIFFGRP | Indicates the ID of a differentiated UE configuration parameter group. | YES | YES | NO | FBFD-010014 | Mobility Management | Interval Type | 0~49 | N/A | None | 0~49 | None | None | N/A | gNBUeOperatorDiffGrp | None | Read Only | N/A | N/A | N/A | N/A | N/A | None | BTS3900: V100R021C10 BTS3900 5G: V100R021C10 BTS5900: V100R021C10 BTS5900 5G: V100R021C10 | Radio | N
gNBUeOperatorDiffGrp | UeInfoIndex | UE Information Index | BTS3900, BTS3900 5G, BTS5900, BTS5900 5G | ADD GNBUEOPERATORDIFFGRP LST GNBUEOPERATORDIFFGRP MOD GNBUEOPERATORDIFFGRP RMV GNBUEOPERATORDIFFGRP | Indicates the UE information index. | YES | YES | NO | None | None | Interval Type | 1~128 | N/A | None | 1~128 | None | None | N/A | gNBUeOperatorDiffGrp | None | Read Only | N/A | N/A | N/A | N/A | N/A | None | BTS3900: V100R021C10 BTS3900 5G: V100R021C10 BTS5900: V100R021C10 BTS5900 5G: V100R021C10 | Radio | N
gNBUeOperatorDiffGrp | OperatorId | Operator ID | BTS3900, BTS3900 5G, BTS5900, BTS5900 5G | ADD GNBUEOPERATORDIFFGRP LST GNBUEOPERATORDIFFGRP MOD GNBUEOPERATORDIFFGRP RMV GNBUEOPERATORDIFFGRP | Indicates the ID of an operator. | YES | YES | NO | FBFD-010014 | Mobility Management | Interval Type | 0~11 | N/A | None | 0~11 | None | None | N/A | gNBUeOperatorDiffGrp | None | Read Only | N/A | N/A | N/A | N/A | N/A | None | BTS3900: V100R021C10 BTS3900 5G: V100R021C10 BTS5900: V100R021C10 BTS5900 5G: V100R021C10 | Radio | N
gNBUeOperatorDiffGrp | InterFreqHoMeasGroupId | Inter-Freq Handover Measurement Group ID | BTS3900, BTS3900 5G, BTS5900, BTS5900 5G | ADD GNBUEOPERATORDIFFGRP MOD GNBUEOPERATORDIFFGRP LST GNBUEOPERATORDIFFGRP | Indicates the ID of a measurement parameter group related to inter-frequency handover. This parameter is invalid when it is set to 255. | NO | NO | NO | FBFD-010014 | Mobility Management | Interval Type | 0~14,255 | N/A | None | 0~14,255 | 255 | None | N/A | gNBUeOperatorDiffGrp | None | Read & Write | No (And no impact on the UE in idle mode) | N/A | N/A | None | The parameter modification takes effect immediately. | None | BTS3900: V100R021C10 BTS3900 5G: V100R021C10 BTS5900: V100R021C10 BTS5900 5G: V100R021C10 | Radio | N
gNBUeOperatorDiffGrp | gNBFreqPriorityGroupId | gNodeB Frequency Priority Group ID | BTS3900, BTS3900 5G, BTS5900, BTS5900 5G | ADD GNBUEOPERATORDIFFGRP MOD GNBUEOPERATORDIFFGRP LST GNBUEOPERATORDIFFGRP | Indicates the ID of a gNodeB frequency priority group. The value 255 indicates that no frequency priority group is configured for these UEs. | NO | NO | NO | FBFD-010014 | Mobility Management | Interval Type | 0~255 | N/A | None | 0~255 | 255 | None | N/A | gNBUeOperatorDiffGrp | None | Read & Write | No (And no impact on the UE in idle mode) | N/A | N/A | None | The parameter modification takes effect immediately. | None | BTS3900: V100R021C10 BTS3900 5G: V100R021C10 BTS5900: V100R021C10 BTS5900 5G: V100R021C10 | Radio | N
gNBUeOperatorDiffGrp | InterRatHoMeasGroupId | Inter-RAT Handover Measurement Group ID | BTS3900, BTS3900 5G, BTS5900, BTS5900 5G | ADD GNBUEOPERATORDIFFGRP MOD GNBUEOPERATORDIFFGRP LST GNBUEOPERATORDIFFGRP | Indicates the ID of a measurement parameter group related to inter-RAT handover. This parameter is invalid when it is set to 255. | NO | NO | NO | None | None | Interval Type | 0~14,255 | N/A | None | 0~14,255 | 255 | None | Radio Planning (Internal planning) | gNBUeOperatorDiffGrp | None | Read & Write | No (And no impact on the UE in idle mode) | N/A | N/A | None | The parameter modification takes effect immediately. | None | BTS3900: V100R021C10 BTS3900 5G: V100R021C10 BTS5900: V100R021C10 BTS5900 5G: V100R021C10 | Radio | N
gNBUeOperatorDiffGrp | InterRHoToEutranMeasGrpId | Inter-RAT HO to E-UTRAN Meas Group ID | BTS3900, BTS3900 5G, BTS5900, BTS5900 5G | ADD GNBUEOPERATORDIFFGRP MOD GNBUEOPERATORDIFFGRP LST GNBUEOPERATORDIFFGRP | Indicates the ID of a measurement parameter group related to inter-RAT handover to E-UTRAN. This parameter is invalid when it is set to 255. | NO | NO | NO | FOFD-021209 FOFD-021210 | Inter-RAT Mobility from NG-RAN to E-UTRAN Voice Fallback | Interval Type | 0~14,255 | N/A | None | 0~14,255 | 255 | None | Radio Planning (Internal planning) | gNBUeOperatorDiffGrp | None | Read & Write | No (And no impact on the UE in idle mode) | N/A | N/A | None | The parameter modification takes effect immediately. | None | BTS3900: V100R021C10 BTS3900 5G: V100R021C10 BTS5900: V100R021C10 BTS5900 5G: V100R021C10 | Radio | N
gNBScenarioDiffGrp | OperatorId | Operator ID | BTS3900, BTS3900 5G, BTS5900, BTS5900 5G | ADD GNBSCENARIODIFFGRP LST GNBSCENARIODIFFGRP MOD GNBSCENARIODIFFGRP RMV GNBSCENARIODIFFGRP | Indicates the ID of an operator. | YES | YES | NO | None | None | Interval Type | 0~11 | N/A | None | 0~11 | None | None | Engineering Design | gNBScenarioDiffGrp | None | Read Only | N/A | N/A | N/A | N/A | N/A | None | BTS3900: V100R022C10 BTS3900 5G: V100R022C10 BTS5900: V100R022C10 BTS5900 5G: V100R022C10 | Radio | N-TDD-FR1, N-FDD
gNBScenarioDiffGrp | ScenarioType | Scenario Type | BTS3900, BTS3900 5G, BTS5900, BTS5900 5G | ADD GNBSCENARIODIFFGRP LST GNBSCENARIODIFFGRP MOD GNBSCENARIODIFFGRP RMV GNBSCENARIODIFFGRP | Indicates the scenario type. | YES | YES | NO | None | None | Enumeration Type | HIGH_LOAD(High Load) | HIGH_LOAD~0 | None | HIGH_LOAD | None | None | Engineering Design | gNBScenarioDiffGrp | None | Read Only | N/A | N/A | N/A | N/A | N/A | None | BTS3900: V100R022C10 BTS3900 5G: V100R022C10 BTS5900: V100R022C10 BTS5900 5G: V100R022C10 | Radio | N-TDD-FR1, N-FDD
gNBScenarioDiffGrp | ScenarioDiffGrpId | Scenario Differentiated Group ID | BTS3900, BTS3900 5G, BTS5900, BTS5900 5G | ADD GNBSCENARIODIFFGRP LST GNBSCENARIODIFFGRP MOD GNBSCENARIODIFFGRP RMV GNBSCENARIODIFFGRP | Indicates the ID of a scenario differentiation parameter group. | YES | YES | NO | None | None | Interval Type | 0~59 | N/A | None | 0~59 | None | None | Engineering Design | gNBScenarioDiffGrp | None | Read Only | N/A | N/A | N/A | N/A | N/A | None | BTS3900: V100R022C10 BTS3900 5G: V100R022C10 BTS5900: V100R022C10 BTS5900 5G: V100R022C10 | Radio | N-TDD-FR1, N-FDD
gNBScenarioDiffGrp | IntraFreqHoMeasGroupId | Intra-freq Handover Measurement Group ID | BTS3900, BTS3900 5G, BTS5900, BTS5900 5G | ADD GNBSCENARIODIFFGRP MOD GNBSCENARIODIFFGRP LST GNBSCENARIODIFFGRP | Indicates the ID of a measurement parameter group related to intra-frequency handover. This parameter is invalid when it is set to 255. | NO | NO | NO | None | None | Interval Type | 0~14,255 | N/A | None | 0~14,255 | 255 | 255 | Engineering Design | gNBScenarioDiffGrp | None | Read & Write | No (And no impact on the UE in idle mode) | N/A | N/A | None | The parameter modification takes effect immediately. | None | BTS3900: V100R022C10 BTS3900 5G: V100R022C10 BTS5900: V100R022C10 BTS5900 5G: V100R022C10 | Radio | N-TDD-FR1, N-FDD
gNBScenarioDiffGrp | InterFreqHoMeasGroupId | Inter-freq Handover Measurement Group ID | BTS3900, BTS3900 5G, BTS5900, BTS5900 5G | ADD GNBSCENARIODIFFGRP MOD GNBSCENARIODIFFGRP LST GNBSCENARIODIFFGRP | Indicates the ID of a measurement parameter group related to inter-frequency handover. This parameter is invalid when it is set to 255. | NO | NO | NO | None | None | Interval Type | 0~14,255 | N/A | None | 0~14,255 | 255 | 255 | Engineering Design | gNBScenarioDiffGrp | None | Read & Write | No (And no impact on the UE in idle mode) | N/A | N/A | None | The parameter modification takes effect immediately. | None | BTS3900: V100R022C10 BTS3900 5G: V100R022C10 BTS5900: V100R022C10 BTS5900 5G: V100R022C10 | Radio | N-TDD-FR1
gNBScenarioDiffGrp | InterFreqHoWaitTime | Inter-Frequency Handover Wait Time | BTS3900, BTS3900 5G, BTS5900, BTS5900 5G | ADD GNBSCENARIODIFFGRP MOD GNBSCENARIODIFFGRP LST GNBSCENARIODIFFGRP | Indicates the inter-frequency handover wait time. In the case of an outgoing unnecessary inter-frequency handover, the UE is not handed over to the neighboring cell that the UE camped on last time within the wait time. | NO | NO | NO | None | None | Interval Type | 0~120 | N/A | s | 0~120 | 10 | 10 | Engineering Design | gNBScenarioDiffGrp | None | Read & Write | No (And no impact on the UE in idle mode) | N/A | N/A | None | The parameter modification takes effect immediately. | None | BTS3900: V100R022C10 BTS3900 5G: V100R022C10 BTS5900: V100R022C10 BTS5900 5G: V100R022C10 | Radio | N-TDD-FR1, N-FDD
gNBScenarioDiffGrp | NsaInterFreqHoMeasGroupId | NSA UE Inter-freq HO Measurement Group ID | BTS3900, BTS3900 5G, BTS5900, BTS5900 5G | ADD GNBSCENARIODIFFGRP MOD GNBSCENARIODIFFGRP LST GNBSCENARIODIFFGRP | Indicates the ID of a measurement parameter group related to inter-frequency handovers of NSA UEs. This parameter is invalid when it is set to 255. | NO | NO | NO | None | None | Interval Type | 0~14,255 | N/A | None | 0~14,255 | 255 | 255 | Engineering Design | gNBScenarioDiffGrp | None | Read & Write | No (And no impact on the UE in idle mode) | N/A | N/A | None | The parameter modification takes effect immediately. | None | BTS3900: V100R022C10 BTS3900 5G: V100R022C10 BTS5900: V100R022C10 BTS5900 5G: V100R022C10 | Radio | N-TDD-FR1, N-FDD
gNBFlexExpDiffCfg | EquityLevel | Equity Level | BTS3900, BTS3900 5G, BTS5900, BTS5900 5G | ADD GNBFLEXEXPDIFFCFG LST GNBFLEXEXPDIFFCFG MOD GNBFLEXEXPDIFFCFG RMV GNBFLEXEXPDIFFCFG | Indicates the equity level for flexible experience differentiation. A smaller value of this parameter indicates a higher equity level. | YES | YES | NO | None | None | Interval Type | 0~5 | N/A | None | 0~5 | None | None | N/A | gNBFlexExpDiffCfg | -Configuration constraints: The value of EquityLevel in a gNBFlexExpDiffCfg MO must be less than the number of gNBFlexExpDiffCfg MOs. If multiple gNBFlexExpDiffCfg MOs are configured, for any two gNBFlexExpDiffCfg MOs, the values of UlTargetRateRatio, DlTargetRateRatio, UlMinGteeBw, and DlMinGteeBw in the gNBFlexExpDiffCfg MO with a larger EquityLevel value must be less than or equal to those in the other gNBFlexExpDiffCfg MO. | Read Only | N/A | N/A | N/A | N/A | N/A | None | BTS3900: V100R022C00 BTS3900 5G: V100R022C00 BTS5900: V100R022C00 BTS5900 5G: V100R022C00 | Radio | N-TDD-FR1, N-FDD, N-SDL, N-SUL
gNBFlexExpDiffCfg | UlTargetRateRatio | UL Target Rate Ratio | BTS3900, BTS3900 5G, BTS5900, BTS5900 5G | ADD GNBFLEXEXPDIFFCFG MOD GNBFLEXEXPDIFFCFG LST GNBFLEXEXPDIFFCFG | Indicates the uplink target rate ratio for the associated equity level. | NO | NO | NO | None | None | Interval Type | 1~100 | N/A | % | 1~100 | 100 | 100 | N/A | gNBFlexExpDiffCfg | -Configuration constraints: If multiple gNBFlexExpDiffCfg MOs are configured, for any two gNBFlexExpDiffCfg MOs, the values of UlTargetRateRatio, DlTargetRateRatio, UlMinGteeBw, and DlMinGteeBw in the gNBFlexExpDiffCfg MO with a larger EquityLevel value must be less than or equal to those in the other gNBFlexExpDiffCfg MO. | Read & Write | No (And no impact on the UE in idle mode) | N/A | N/A | None | The parameter modification takes effect immediately. | A larger value of this parameter results in a higher uplink peak user-perceived rate for UEs of the associated equity level. A smaller value of this parameter produces the opposite effects for these UEs. | BTS3900: V100R022C00 BTS3900 5G: V100R022C00 BTS5900: V100R022C00 BTS5900 5G: V100R022C00 | Radio | N-TDD-FR1, N-FDD, N-SDL, N-SUL
gNBFlexExpDiffCfg | DlTargetRateRatio | DL Target Rate Ratio | BTS3900, BTS3900 5G, BTS5900, BTS5900 5G | ADD GNBFLEXEXPDIFFCFG MOD GNBFLEXEXPDIFFCFG LST GNBFLEXEXPDIFFCFG | Indicates the downlink target rate ratio for the associated equity level. | NO | NO | NO | None | None | Interval Type | 1~100 | N/A | % | 1~100 | 100 | 100 | N/A | gNBFlexExpDiffCfg | -Configuration constraints: If multiple gNBFlexExpDiffCfg MOs are configured, for any two gNBFlexExpDiffCfg MOs, the values of UlTargetRateRatio, DlTargetRateRatio, UlMinGteeBw, and DlMinGteeBw in the gNBFlexExpDiffCfg MO with a larger EquityLevel value must be less than or equal to those in the other gNBFlexExpDiffCfg MO. | Read & Write | No (And no impact on the UE in idle mode) | N/A | N/A | None | The parameter modification takes effect immediately. | A larger value of this parameter results in a higher downlink peak user-perceived rate for UEs of the associated equity level. A smaller value of this parameter produces the opposite effects for these UEs. | BTS3900: V100R022C00 BTS3900 5G: V100R022C00 BTS5900: V100R022C00 BTS5900 5G: V100R022C00 | Radio | N-TDD-FR1, N-FDD, N-SDL, N-SUL
gNBFlexExpDiffCfg | UlMinGteeBw | UL Min Guarantee Bandwidth | BTS3900, BTS3900 5G, BTS5900, BTS5900 5G | ADD GNBFLEXEXPDIFFCFG MOD GNBFLEXEXPDIFFCFG LST GNBFLEXEXPDIFFCFG | Indicates the minimum uplink guaranteed bandwidth for the associated equity level. If the FLEX_EXP_DIFF_EQUAL_BW_POL_SW option of the gNodeBAlgo.FlexExpDiffPolSw parameter is selected, the uplink equivalent bandwidth calculated based on the configured uplink bandwidth and slot configuration is compared with the value of this parameter to determine whether the bandwidth requirement of the associated equity level is met. If the FLEX_EXP_DIFF_EQUAL_BW_POL_SW option of the gNodeBAlgo.FlexExpDiffPolSw parameter is deselected, the configured uplink bandwidth is compared with the value of this parameter to determine whether the bandwidth requirement of the associated equity level is met. | NO | NO | NO | None | None | Interval Type | 0~1000 | N/A | MHz | 0~1000 | 0 | 0 | N/A | gNBFlexExpDiffCfg | -Configuration constraints: If multiple gNBFlexExpDiffCfg MOs are configured, for any two gNBFlexExpDiffCfg MOs, the values of UlTargetRateRatio, DlTargetRateRatio, UlMinGteeBw, and DlMinGteeBw in the gNBFlexExpDiffCfg MO with a larger EquityLevel value must be less than or equal to those in the other gNBFlexExpDiffCfg MO. | Read & Write | No (And no impact on the UE in idle mode) | N/A | N/A | None | The parameter modification takes effect immediately. | A larger value of this parameter results in a lower probability that UEs meet the requirement of the associated equity level and a higher uplink peak user-perceived rate for UEs of the associated equity level. A smaller value of this parameter produces the opposite effects. | BTS3900: V100R022C00 BTS3900 5G: V100R022C00 BTS5900: V100R022C00 BTS5900 5G: V100R022C00 | Radio | N-TDD-FR1, N-FDD, N-SDL, N-SUL
gNBFlexExpDiffCfg | DlMinGteeBw | DL Min Guarantee Bandwidth | BTS3900, BTS3900 5G, BTS5900, BTS5900 5G | ADD GNBFLEXEXPDIFFCFG MOD GNBFLEXEXPDIFFCFG LST GNBFLEXEXPDIFFCFG | Indicates the minimum downlink guaranteed bandwidth for the associated equity level. If the FLEX_EXP_DIFF_EQUAL_BW_POL_SW option of the gNodeBAlgo.FlexExpDiffPolSw parameter is selected, the downlink equivalent bandwidth calculated based on the configured downlink bandwidth and slot configuration is compared with the value of this parameter to determine whether the bandwidth requirement of the associated equity level is met. If the FLEX_EXP_DIFF_EQUAL_BW_POL_SW option of the gNodeBAlgo.FlexExpDiffPolSw parameter is deselected, the configured downlink bandwidth is compared with the value of this parameter to determine whether the bandwidth requirement of the associated equity level is met. | NO | NO | NO | None | None | Interval Type | 0~1000 | N/A | MHz | 0~1000 | 0 | 0 | N/A | gNBFlexExpDiffCfg | -Configuration constraints: If multiple gNBFlexExpDiffCfg MOs are configured, for any two gNBFlexExpDiffCfg MOs, the values of UlTargetRateRatio, DlTargetRateRatio, UlMinGteeBw, and DlMinGteeBw in the gNBFlexExpDiffCfg MO with a larger EquityLevel value must be less than or equal to those in the other gNBFlexExpDiffCfg MO. | Read & Write | No (And no impact on the UE in idle mode) | N/A | N/A | None | The parameter modification takes effect immediately. | A larger value of this parameter results in a lower probability that UEs meet the requirement of the associated equity level and a higher downlink peak user-perceived rate for UEs of the associated equity level. A smaller value of this parameter produces the opposite effects. | BTS3900: V100R022C00 BTS3900 5G: V100R022C00 BTS5900: V100R022C00 BTS5900 5G: V100R022C00 | Radio | N-TDD-FR1, N-FDD, N-SDL, N-SUL
gNBFlexExpDiffCfg | EquityLevelAlgoSw | Equity Level Algorithms Sw | BTS3900, BTS3900 5G, BTS5900, BTS5900 5G | ADD GNBFLEXEXPDIFFCFG MOD GNBFLEXEXPDIFFCFG LST GNBFLEXEXPDIFFCFG | Indicates whether to enable related functions for the associated equity level. UNLIMITED_RATE_SW: Indicates whether to forbid the rate limitation function for the associated equity level. This function is forbidden only if this option is selected. In this case, rate limitation for flexible experience differentiation does not take effect for UEs of the associated equity level. This option applies only to low-frequency TDD, FDD, SUL, and SDL cells. UL_UNLIMITED_RATE_SW: Indicates whether to forbid the uplink rate limitation function for the associated equity level. This function is forbidden only if this option is selected. In this case, uplink rate limitation for flexible experience differentiation does not take effect for UEs of the associated equity level. This option applies only to low-frequency TDD, FDD, SUL, and SDL cells. DL_UNLIMITED_RATE_SW: Indicates whether to forbid the downlink rate limitation function for the associated equity level. This function is forbidden only if this option is selected. In this case, downlink rate limitation for flexible experience differentiation does not take effect for UEs of the associated equity level. This option applies only to low-frequency TDD, FDD, SUL, and SDL cells. | NO | NO | NO | None | None | Bit Field Type | UNLIMITED_RATE_SW(Unlimited Rate Switch), UL_UNLIMITED_RATE_SW(Uplink Unlimited Rate Switch), DL_UNLIMITED_RATE_SW(Downlink Unlimited Rate Switch) | UNLIMITED_RATE_SW~0, UL_UNLIMITED_RATE_SW~1, DL_UNLIMITED_RATE_SW~2 | None | UNLIMITED_RATE_SW, UL_UNLIMITED_RATE_SW, DL_UNLIMITED_RATE_SW | UNLIMITED_RATE_SW:Off, UL_UNLIMITED_RATE_SW:Off, DL_UNLIMITED_RATE_SW:Off | UNLIMITED_RATE_SW:Off, UL_UNLIMITED_RATE_SW:Off, DL_UNLIMITED_RATE_SW:Off | N/A | gNBFlexExpDiffCfg | None | Read & Write | No (And no impact on the UE in idle mode) | N/A | N/A | None | The parameter modification takes effect immediately. | UNLIMITED_RATE_SW: If this option is selected, the uplink and downlink user-perceived rates of UEs of the associated equity level are not limited. If this option is deselected, the impact on network performance depends on the settings of the gNBFlexExpDiffCfg.UlTargetRateRatio, gNBFlexExpDiffCfg.DlTargetRateRatio, gNBFlexExpDiffCfg.UlMinGteeBw, and gNBFlexExpDiffCfg.DlMinGteeBw parameters. UL_UNLIMITED_RATE_SW: If this option is selected, the uplink user-perceived rates of UEs of the associated equity level are not limited. If this option is deselected, the impact on network performance depends on the settings of the gNBFlexExpDiffCfg.UlTargetRateRatio and gNBFlexExpDiffCfg.UlMinGteeBw parameters. DL_UNLIMITED_RATE_SW: If this option is selected, the downlink user-perceived rates of UEs of the associated equity level are not limited. If this option is deselected, the impact on network performance depends on the settings of the gNBFlexExpDiffCfg.DlTargetRateRatio and gNBFlexExpDiffCfg.DlMinGteeBw parameters. | BTS3900: V100R022C00 BTS3900 5G: V100R022C00 BTS5900: V100R022C00 BTS5900 5G: V100R022C00 | Radio | N-TDD-FR1, N-FDD, N-SDL, N-SUL
gNBPortParaGroup | WtcpPortNo | WTCP Port No | BTS3900, BTS3900 5G, BTS5900, BTS5900 5G | ADD GNBPORTPARAGROUP LST GNBPORTPARAGROUP RMV GNBPORTPARAGROUP | Indicates the number of a TCP port that supports WTCP acceleration. This parameter applies only to low-frequency TDD and FDD. | YES | YES | NO | None | None | Interval Type | 0~79,81~442,444~8079,8081~65535 | N/A | None | 0~79,81~442,444~8079,8081~65535 | None | None | Radio Planning (Internal planning) | gNBPortParaGroup | None | Read Only | N/A | N/A | N/A | None | N/A | None | BTS3900: V100R022C10 BTS3900 5G: V100R022C10 BTS5900: V100R022C10 BTS5900 5G: V100R022C10 | Radio | N-TDD-FR1, N-FDD
gNBPortParaGroup | PortGroupId | Port Group ID | BTS3900, BTS3900 5G, BTS5900, BTS5900 5G | ADD GNBPORTPARAGROUP LST GNBPORTPARAGROUP RMV GNBPORTPARAGROUP | Indicates the ID of a group of TCP ports that support WTCP acceleration. This parameter applies only to low-frequency TDD and FDD. | YES | YES | NO | None | None | Interval Type | 0~4 | N/A | None | 0~4 | None | None | Radio Planning (Internal planning) | gNBPortParaGroup | -Configuration constraints: A maximum of seven gNBPortParaGroup MOs with the same PortGroupId value can be configured. | Read Only | N/A | N/A | N/A | None | N/A | None | BTS3900: V100R022C10 BTS3900 5G: V100R022C10 BTS5900: V100R022C10 BTS5900 5G: V100R022C10 | Radio | N-TDD-FR1, N-FDD
gNBIntrfAlgo | LbIntrfDetectSw | Loopback Interference Detect Switch | BTS3900, BTS3900 5G, BTS5900, BTS5900 5G | MOD GNBINTRFALGO LST GNBINTRFALGO | Indicates whether to enable loopback interference detection. If this parameter is set to ON, loopback interference detection is enabled. If this parameter is set to OFF, loopback interference detection is disabled. This parameter applies only to low-frequency TDD. | NO | NO | NO | FOFD-110203 | Loopback Interference Suppression | Enumeration Type | OFF(Off), ON(On) | OFF~0, ON~1 | None | OFF, ON | OFF(Off) | OFF(Off) | N/A | gNBIntrfAlgo | None | Read & Write | No (And no impact on the UE in idle mode) | N/A | N/A | None | The parameter modification takes effect immediately. | If this parameter is set to ON, the available resources decrease and the cell throughput decreases in both the uplink and downlink during loopback interference detection in the cell. If this parameter is set to OFF, network performance is not affected. | BTS3900: V100R023C00 BTS3900 5G: V100R023C00 BTS5900: V100R023C00 BTS5900 5G: V100R023C00 | Radio | N-TDD-FR1
gNBIntrfAlgo | LbIntrfDetectStartTime | Loopback Interference Detect Start Time | BTS3900, BTS3900 5G, BTS5900, BTS5900 5G | MOD GNBINTRFALGO LST GNBINTRFALGO | Indicates the start time of loopback interference detection. This parameter applies only to low-frequency TDD. | NO | NO | NO | FOFD-110203 | Loopback Interference Suppression | Compound Type | 00:00:00~23:59:59 | N/A | None | 00:00:00~23:59:59 | 03:00:00 | 03:00:00 | N/A | gNBIntrfAlgo | None | Read & Write | No (And no impact on the UE in idle mode) | N/A | N/A | None | The parameter modification takes effect immediately. | None | BTS3900: V100R023C00 BTS3900 5G: V100R023C00 BTS5900: V100R023C00 BTS5900 5G: V100R023C00 | Radio | N-TDD-FR1
gNBIntrfAlgo | LbIntrfDetectInterval | Loopback Interference Detect Interval | BTS3900, BTS3900 5G, BTS5900, BTS5900 5G | MOD GNBINTRFALGO LST GNBINTRFALGO | Indicates the loopback interference detection interval. This parameter applies only to low-frequency TDD. | NO | NO | NO | FOFD-110203 | Loopback Interference Suppression | Interval Type | 1~90 | N/A | day | 1~90 | 30 | 30 | N/A | gNBIntrfAlgo | None | Read & Write | No (And no impact on the UE in idle mode) | N/A | N/A | None | The parameter modification takes effect immediately. | A smaller value of this parameter results in more frequent loopback interference detection, faster update of detection results, but a greater impact on ongoing services on the live network during loopback interference detection. A larger value of this parameter produces the opposite effects. | BTS3900: V100R023C00 BTS3900 5G: V100R023C00 BTS5900: V100R023C00 BTS5900 5G: V100R023C00 | Radio | N-TDD-FR1
NRCellEutranSulFreq | NrCellId | NR Cell ID | BTS3900, BTS3900 5G, BTS5900, BTS5900 5G | ADD NRCELLEUTRANSULFREQ LST NRCELLEUTRANSULFREQ MOD NRCELLEUTRANSULFREQ RMV NRCELLEUTRANSULFREQ | Indicates the ID of a cell, which uniquely identifies a cell within a base station. | YES | YES | NO | FOFD-030211 FOFD-010205 | Super Uplink UL and DL Decoupling | Interval Type | 0~65534 | N/A | None | 0~65534 | None | None | Radio Planning (Internal planning) | NRCellEutranSulFreq | None | Read Only | N/A | N/A | N/A | None | N/A | None | BTS3900: V100R023C00 BTS3900 5G: V100R023C00 BTS5900: V100R023C00 BTS5900 5G: V100R023C00 | Radio | N-TDD-FR1
NRCellEutranSulFreq | EutranFreqIndex | E-UTRAN Frequency Index | BTS3900, BTS3900 5G, BTS5900, BTS5900 5G | ADD NRCELLEUTRANSULFREQ LST NRCELLEUTRANSULFREQ MOD NRCELLEUTRANSULFREQ RMV NRCELLEUTRANSULFREQ | Indicates the frequency index of an E-UTRAN cell that covers the same area as an SUL cell, which uniquely identifies such a frequency. This parameter applies only to low-frequency TDD. | YES | YES | NO | FOFD-030211 FOFD-010205 | Super Uplink UL and DL Decoupling | Interval Type | 0 | N/A | None | 0 | None | None | Radio Planning (Internal planning) | NRCellEutranSulFreq | None | Read Only | N/A | N/A | N/A | None | N/A | None | BTS3900: V100R023C00 BTS3900 5G: V100R023C00 BTS5900: V100R023C00 BTS5900 5G: V100R023C00 | Radio | N-TDD-FR1
NRCellEutranSulFreq | EutranFreqPos | E-UTRAN Frequency Position | BTS3900, BTS3900 5G, BTS5900, BTS5900 5G | ADD NRCELLEUTRANSULFREQ MOD NRCELLEUTRANSULFREQ LST NRCELLEUTRANSULFREQ | Indicates the frequency-domain position of the broadcast signals specific to the frequency of an E-UTRAN cell that covers the same area as an SUL cell. This parameter applies only to low-frequency TDD. | NO | YES | NO | FOFD-030211 FOFD-010205 | Super Uplink UL and DL Decoupling | Interval Type | 1200~1949 | N/A | None | 1200~1949 | None | None | Radio Planning (Internal planning) | NRCellEutranSulFreq | None | Read & Write | No (And no impact on the UE in idle mode) | N/A | N/A | None | The parameter modification takes effect immediately. | None | BTS3900: V100R023C00 BTS3900 5G: V100R023C00 BTS5900: V100R023C00 BTS5900 5G: V100R023C00 | Radio | N-TDD-FR1
NRCellEutranSulFreq | EutranB1RsrpThld | E-UTRAN B1 RSRP Threshold | BTS3900, BTS3900 5G, BTS5900, BTS5900 5G | ADD NRCELLEUTRANSULFREQ MOD NRCELLEUTRANSULFREQ LST NRCELLEUTRANSULFREQ | Indicates the RSRP threshold for triggering the reporting of event B1 related to the E-UTRAN cell that covers the same area as an SUL cell. If the RSRP value of the E-UTRAN cell measured by a UE is greater than this threshold, this UE will report the B1 measurement result. This parameter applies only to low-frequency TDD. | NO | NO | NO | FOFD-030211 FOFD-010205 | Super Uplink UL and DL Decoupling | Interval Type | -140~-43 | N/A | dBm | -140~-43 | -114 | -114 | Radio Planning (Internal planning) | NRCellEutranSulFreq | None | Read & Write | No (And no impact on the UE in idle mode) | N/A | N/A | None | The parameter modification takes effect immediately. | A smaller value of this parameter results in a higher probability of triggering B1 measurement related to the E-UTRAN cell and a higher probability of triggering super uplink or UL and DL Decoupling in the independently deployed SUL cell. A larger value of this parameter produces the opposite effects. | BTS3900: V100R023C00 BTS3900 5G: V100R023C00 BTS5900: V100R023C00 BTS5900 5G: V100R023C00 | Radio | N-TDD-FR1
gNodeBFunction | gNodeBFunctionName | gNodeB Function Name | BTS3900, BTS3900 5G, BTS5900, BTS5900 5G | ADD GNODEBFUNCTION MOD GNODEBFUNCTION RMV GNODEBFUNCTION LST GNODEBFUNCTION | Indicates the name of a gNodeB function, which uniquely identifies the gNodeB function. If this parameter is set to a value with non-ASCII characters, the EXTENDED_RAN_NODE_NAME_SW option of the gNBCUNg.ProtocolCrSwitch parameter must be selected. | YES | YES | NO | None | None | String Type | 1~128 characters | N/A | None | 1~128 characters | None | None | Radio Planning (Internal planning) | gNodeBFunction | -Configuration constraints: The value of gNodeBFunctionName in the gNodeBFunction MO is a string of a maximum of 128 characters. The string cannot be null characters or contain any of the following characters: question marks (?), colons (:), right angle brackets (>), left angle brackets (<), stars (*), slashes (/), backslashes (\), vertical bars (¦), double quotation marks ("), commas (,), semicolons (;), equal signs (=), single quotation marks ('), three or more consecutive plus signs (+), two or more consecutive spaces, and two or more consecutive percentage signs (%). | Read & Write | No (And no impact on the UE in idle mode) | N/A | N/A | According to the limitations defined in 3GPP TS 38.413 for the NG interface, the value of the RAN Node Name IE in the messages sent from the gNodeB to the core network can contain only the following American Standard Code for Information Interchange (ASCII) characters: uppercase letters (A to Z), lowercase letters (a to z), digits (0 to 9), spaces, left parentheses ((), right parentheses ()), plus signs (+), hyphens (-), and periods (.). The gNodeB uses the value of gNodeBFunctionName as the value of this IE. If the value of gNodeBFunctionName contains invalid characters, the gNodeB replaces the invalid characters with hyphens (-). The value of the RAN Node Name UTF8 IE in the messages sent from the gNodeB to the core network can contain a maximum of 150 ASCII characters. The gNodeB uses the value of gNodeBFunctionName as the value of this IE. If the value of gNodeBFunctionName exceeds 150 ASCII characters, the gNodeB does not fill in the RAN Node Name UTF8 IE. | The parameter modification takes effect immediately. | None | BTS3900: V100R015C00 BTS3900 5G: V100R015C10 BTS5900: V100R013C10 BTS5900 5G: V100R013C10 | Radio | N
gNodeBFunction | ReferencedApplicationId | Referenced Application ID | BTS3900, BTS3900 5G, BTS5900, BTS5900 5G | ADD GNODEBFUNCTION LST GNODEBFUNCTION | Indicates the ID of the application referenced by the gNodeB function. The application provides operating environment for the gNodeB function. | NO | YES | NO | None | None | Interval Type | 1~255 | N/A | None | 1~255 | None | None | N/A | gNodeBFunction | None | Read Only | N/A | N/A | N/A | N/A | N/A | None | BTS3900: V100R015C00 BTS3900 5G: V100R015C10 BTS5900: V100R013C10 BTS5900 5G: V100R013C10 | Radio | N
gNodeBFunction | UserLabel | User Label | BTS3900, BTS3900 5G, BTS5900, BTS5900 5G | ADD GNODEBFUNCTION MOD GNODEBFUNCTION LST GNODEBFUNCTION | Indicates the user label related to the gNodeB function. | NO | NO | NO | None | None | String Type | 0~256 characters | N/A | None | 0~256 characters | None | None | Engineering Design | gNodeBFunction | None | Read & Write | No (And no impact on the UE in idle mode) | N/A | N/A | None | The parameter modification takes effect immediately. | None | BTS3900: V100R015C00 BTS3900 5G: V100R015C10 BTS5900: V100R013C10 BTS5900 5G: V100R013C10 | Radio | N
gNodeBFunction | NeResModelVersion | Network Resource Model Version | BTS3900, BTS3900 5G, BTS5900, BTS5900 5G | LST GNODEBFUNCTION | Indicates the model version of gNodeB resources, including MO definition, attribute definition, and configuration rules. | NO | NO | NO | None | None | String Type | 0~64 characters | N/A | None | 0~64 characters | None | None | N/A | gNodeBFunction | None | Read Only | N/A | N/A | N/A | N/A | N/A | None | BTS3900: V100R015C00 BTS3900 5G: V100R015C10 BTS5900: V100R013C10 BTS5900 5G: V100R013C10 | Radio | N
gNodeBFunction | ProductVersion | Product Version | BTS3900, BTS3900 5G, BTS5900, BTS5900 5G | LST GNODEBFUNCTION | Indicates the product version. | NO | NO | NO | None | None | String Type | 0~128 characters | N/A | None | 0~128 characters | None | None | Default/Recommended Value | gNodeBFunction | None | Read Only | N/A | N/A | N/A | N/A | N/A | None | BTS3900: V100R015C00 BTS3900 5G: V100R015C10 BTS5900: V100R013C10 BTS5900 5G: V100R013C10 | Radio | N
gNodeBFunction | gNBId | gNodeB ID | BTS3900, BTS3900 5G, BTS5900, BTS5900 5G | ADD GNODEBFUNCTION MOD GNODEBFUNCTION LST GNODEBFUNCTION | Indicates the gNodeB ID defined in the service protocol interface, which is unique within a PLMN. | NO | YES | NO | None | None | Interval Type | 0~4294967295 | N/A | None | 0~4294967295 | None | None | Radio Planning (Internal planning) | gNodeBFunction | -Configuration constraints: The value of the gNBId parameter in the gNodeBFunction MO must not exceed the maximum value 2^N - 1, where N is specified by the gNBIdLength parameter in the gNodeBFunction MO. | Read & Write | Yes | gNodeB | Less than 3 | The modification of this parameter takes effect only after the application referenced by the gNodeB function is manually restarted. | The RST APP command must be executed to validate the parameter modification. | None | BTS3900: V100R015C00 BTS3900 5G: V100R015C10 BTS5900: V100R015C00 BTS5900 5G: V100R015C00 | Radio | N
gNodeBFunction | gNBIdLength | gNodeB ID Length | BTS3900, BTS3900 5G, BTS5900, BTS5900 5G | ADD GNODEBFUNCTION MOD GNODEBFUNCTION LST GNODEBFUNCTION | Indicates the length of the gNodeB ID. The gNBIdLength parameter specifies the number of bits occupied by the gNBId in the NR cell identity (NCI), which uniquely identifies the NCI. For details about the parameter, see 3GPP TS 38.423. This parameter must be planned and the values for all gNodeBs must be the same within a PLMN. | NO | NO | NO | None | None | Interval Type | 22~32 | N/A | bit | 22~32 | 22 | None | Radio Planning (Internal planning) | gNodeBFunction | -Configuration constraints: The value of the gNBId parameter in the gNodeBFunction MO must not exceed the maximum value 2^N - 1, where N is specified by the gNBIdLength parameter in the gNodeBFunction MO. | Read & Write | Yes | gNodeB | 5 minutes | The modification of this parameter takes effect only after the application referenced by the gNodeB function is manually restarted. | The RST APP command must be executed to validate the parameter modification. | None | BTS3900: V100R015C00 BTS3900 5G: V100R015C10 BTS5900: V100R015C00 BTS5900 5G: V100R015C00 | Radio | N
gNBAbnMsg | RuleIndex | Rule Index | BTS3900, BTS3900 5G, BTS5900, BTS5900 5G | ADD GNBABNMSG LST GNBABNMSG RMV GNBABNMSG | Indicates the index of a rule for a debugging message. | YES | YES | NO | None | None | Interval Type | 0~49 | N/A | None | 0~49 | None | None | Engineering Design | gNBAbnMsg | None | Read Only | N/A | N/A | N/A | N/A | N/A | None | BTS3900: V100R015C00 BTS3900 5G: V100R015C10 BTS5900: V100R015C00 BTS5900 5G: V100R015C00 | Radio | N
gNBAbnMsg | MsgProtocolType | Message Protocol Type | BTS3900, BTS3900 5G, BTS5900, BTS5900 5G | ADD GNBABNMSG LST GNBABNMSG | Indicates the interface protocol type of a debugging message. If you need to change the value of this parameter, ask for assistance from Huawei technical support. | NO | YES | NO | None | None | Enumeration Type | X2AP(X2 Protocol), CU_RRC(RRC Protocol of CU), DU_RRC(RRC Protocol of DU), NGAP(NG Protocol), XNAP(Xn Protocol), NRPPA(NRPPa Protocol), S1AP(S1 Protocol) | X2AP~0, CU_RRC~1, DU_RRC~2, NGAP~5, XNAP~6, NRPPA~7, S1AP~8 | None | X2AP, CU_RRC, DU_RRC, NGAP, XNAP, NRPPA, S1AP | None | None | Radio Planning (Internal planning) | gNBAbnMsg | None | Read Only | N/A | N/A | N/A | N/A | N/A | None | BTS3900: V100R015C00 BTS3900 5G: V100R015C10 BTS5900: V100R015C00 BTS5900 5G: V100R015C00 | Radio | N
gNBAbnMsg | MsgType | Message Type | BTS3900, BTS3900 5G, BTS5900, BTS5900 5G | ADD GNBABNMSG LST GNBABNMSG | Indicates the No. of the messages transmitted over 3GPP-defined interfaces. If you need to change the value of this parameter, ask for assistance from Huawei technical support. | NO | YES | NO | None | None | Interval Type | 0~65535 | N/A | None | 0~65535 | None | None | Radio Planning (Internal planning) | gNBAbnMsg | None | Read Only | N/A | N/A | N/A | N/A | N/A | None | BTS3900: V100R015C00 BTS3900 5G: V100R015C10 BTS5900: V100R015C00 BTS5900 5G: V100R015C00 | Radio | N
gNBAbnMsg | MsgOpType | Message Operate Type | BTS3900, BTS3900 5G, BTS5900, BTS5900 5G | ADD GNBABNMSG LST GNBABNMSG | Indicates the operation type of messages received or sent by the gNodeB. If you need to change the value of this parameter, ask for assistance from Huawei technical support. | NO | YES | NO | None | None | Enumeration Type | DISCARD(Discard), MODIFY(Modify) | DISCARD~0, MODIFY~1 | None | DISCARD, MODIFY | None | None | Radio Planning (Internal planning) | gNBAbnMsg | None | Read Only | N/A | N/A | N/A | N/A | N/A | None | BTS3900: V100R015C00 BTS3900 5G: V100R015C10 BTS5900: V100R015C00 BTS5900 5G: V100R015C00 | Radio | N
gNBAbnMsg | MsgMatchRuleList | Message Match Rule List | BTS3900, BTS3900 5G, BTS5900, BTS5900 5G | ADD GNBABNMSG LST GNBABNMSG | Indicates the ID of a matching rule list for messages received or sent by the gNodeB to be matched with a debugging message. The matching rule list ID is a hexadecimal number that consists of a maximum of 20 characters. The associated rule configuration is provided by the gNBAbnMsgMatchRule MO. If you need to change the value of this parameter, ask for assistance from Huawei technical support. | NO | NO | NO | None | None | String Type | 0~20 characters | N/A | None | 0~20 characters | None | None | Radio Planning (Internal planning) | gNBAbnMsg | None | Read Only | N/A | N/A | N/A | N/A | N/A | None | BTS3900: V100R015C00 BTS3900 5G: V100R015C10 BTS5900: V100R015C00 BTS5900 5G: V100R015C00 | Radio | N
gNBAbnMsg | MsgModifyRuleList | Message Modify Rule List | BTS3900, BTS3900 5G, BTS5900, BTS5900 5G | ADD GNBABNMSG LST GNBABNMSG | Indicates the ID of a modification rule list for messages received or sent by the gNodeB. The modification rule list ID is a hexadecimal number that consists of a maximum of 20 characters. The associated rule configuration is provided by the gNBAbnMsgModifyRule MO. If you need to change the value of this parameter, ask for assistance from Huawei technical support. | NO | NO | NO | None | None | String Type | 0~20 characters | N/A | None | 0~20 characters | None | None | Radio Planning (Internal planning) | gNBAbnMsg | None | Read Only | N/A | N/A | N/A | N/A | N/A | None | BTS3900: V100R015C00 BTS3900 5G: V100R015C10 BTS5900: V100R015C00 BTS5900 5G: V100R015C00 | Radio | N
gNBAbnMsg | UeInfoIndex | UE Information Index | BTS3900, BTS3900 5G, BTS5900, BTS5900 5G | ADD GNBABNMSG LST GNBABNMSG | Indicates the UE index. The value 0 indicates that all UEs are applicable. | NO | NO | NO | None | None | Interval Type | 0~128 | N/A | None | 0~128 | 0 | 0 | Radio Planning (Internal planning) | gNBAbnMsg | None | Read Only | N/A | N/A | N/A | N/A | N/A | None | BTS3900: V100R016C00 BTS3900 5G: V100R016C00 BTS5900: V100R016C00 BTS5900 5G: V100R016C00 | Radio | N
gNBAbnMsg | ProtocolIeId | Protocol IE ID | BTS3900, BTS3900 5G, BTS5900, BTS5900 5G | ADD GNBABNMSG LST GNBABNMSG | Indicates the ID of a protocol-defined IE. The value 65535 indicates that this parameter is invalid. If you need to change the value of this parameter, ask for assistance from Huawei technical support. | NO | NO | NO | None | None | Interval Type | 0~65535 | N/A | None | 0~65535 | 65535 | None | Radio Planning (Internal planning) | gNBAbnMsg | None | Read Only | N/A | N/A | N/A | N/A | N/A | None | BTS3900: V100R017C00 BTS3900 5G: V100R017C00 BTS5900: V100R017C00 BTS5900 5G: V100R017C00 | Radio | N
gNBAbnMsgMatchRule | MatchRuleIndex | Match Rule Index | BTS3900, BTS3900 5G, BTS5900, BTS5900 5G | ADD GNBABNMSGMATCHRULE LST GNBABNMSGMATCHRULE RMV GNBABNMSGMATCHRULE | Indicates the index of a debugging message matching rule. | YES | YES | NO | None | None | Interval Type | 1~100 | N/A | None | 1~100 | None | None | Engineering Design | gNBAbnMsgMatchRule | None | Read Only | N/A | N/A | N/A | N/A | N/A | None | BTS3900: V100R015C00 BTS3900 5G: V100R015C10 BTS5900: V100R015C00 BTS5900 5G: V100R015C00 | Radio | N
gNBAbnMsgMatchRule | MatchFieldOffset | Match Field Offset | BTS3900, BTS3900 5G, BTS5900, BTS5900 5G | ADD GNBABNMSGMATCHRULE LST GNBABNMSGMATCHRULE | Indicates the matching field offset of the message received or sent by the gNodeB to be matched with a debugging message. If you need to change the value of this parameter, ask for assistance from Huawei technical support. | NO | YES | NO | None | None | Interval Type | 0~268435455 | N/A | None | 0~268435455 | None | None | Radio Planning (Internal planning) | gNBAbnMsgMatchRule | None | Read Only | N/A | N/A | N/A | N/A | N/A | None | BTS3900: V100R015C00 BTS3900 5G: V100R015C10 BTS5900: V100R015C00 BTS5900 5G: V100R015C00 | Radio | N
gNBAbnMsgMatchRule | MatchLen | Match Length | BTS3900, BTS3900 5G, BTS5900, BTS5900 5G | ADD GNBABNMSGMATCHRULE LST GNBABNMSGMATCHRULE | Indicates the matching length of the message received or sent by the gNodeB to be matched with a debugging message. If you need to change the value of this parameter, ask for assistance from Huawei technical support. | NO | YES | NO | None | None | Interval Type | 0~400 | N/A | None | 0~400 | None | None | Radio Planning (Internal planning) | gNBAbnMsgMatchRule | None | Read Only | N/A | N/A | N/A | N/A | N/A | None | BTS3900: V100R015C00 BTS3900 5G: V100R015C10 BTS5900: V100R015C00 BTS5900 5G: V100R015C00 | Radio | N
gNBAbnMsgMatchRule | MatchContent | Match Content | BTS3900, BTS3900 5G, BTS5900, BTS5900 5G | ADD GNBABNMSGMATCHRULE LST GNBABNMSGMATCHRULE | Indicates the matching content of the message received or sent by the gNodeB to be matched with a debugging message. If you need to change the value of this parameter, ask for assistance from Huawei technical support. | NO | YES | NO | None | None | String Type | 1~100 characters | N/A | None | 1~100 characters | None | None | Radio Planning (Internal planning) | gNBAbnMsgMatchRule | None | Read Only | N/A | N/A | N/A | N/A | N/A | None | BTS3900: V100R015C00 BTS3900 5G: V100R015C10 BTS5900: V100R015C00 BTS5900 5G: V100R015C00 | Radio | N
gNBAbnMsgMatchRule | MatchIeString | Match Information Element String | BTS3900, BTS3900 5G, BTS5900, BTS5900 5G | ADD GNBABNMSGMATCHRULE LST GNBABNMSGMATCHRULE | Indicates the information element (IE) string against which each message received or to be sent by the gNodeB is matched. If you need to change the value of this parameter, ask for assistance from Huawei customer service center. | NO | NO | NO | None | None | String Type | 1~128 characters | N/A | None | 1~128 characters | 0 | None | N/A | gNBAbnMsgMatchRule | None | Read & Write | No (And no impact on the UE in idle mode) | N/A | N/A | None | The parameter modification takes effect immediately. | None | BTS3900: V100R019C10 BTS3900 5G: V100R019C10 BTS5900: V100R019C10 BTS5900 5G: V100R019C10 | Radio | N
gNBAbnMsgMatchRule | MatchMode | Match Mode | BTS3900, BTS3900 5G, BTS5900, BTS5900 5G | ADD GNBABNMSGMATCHRULE LST GNBABNMSGMATCHRULE | Indicates the method of matching each message received or to be sent by the gNodeB. If this parameter is set to IE_OFFSET, the matching is based on MatchContent, MatchOffset, and MatchLen. If this parameter is set to IE_STRING, the matching is based on MatchIeString and MatchContent. If you need to change the value of this parameter, ask for assistance from Huawei customer service center. | NO | NO | NO | None | None | Enumeration Type | IE_OFFSET(IE Offset), IE_STRING(IE String) | IE_OFFSET~0, IE_STRING~1 | None | IE_OFFSET, IE_STRING | IE_OFFSET(IE Offset) | IE_OFFSET(IE Offset) | N/A | gNBAbnMsgMatchRule | None | Read & Write | No (And no impact on the UE in idle mode) | N/A | N/A | None | The parameter modification takes effect immediately. | None | BTS3900: V100R019C10 BTS3900 5G: V100R019C10 BTS5900: V100R019C10 BTS5900 5G: V100R019C10 | Radio | N
gNBAbnMsgModifyRule | ModifyContent | Modify Content | BTS3900, BTS3900 5G, BTS5900, BTS5900 5G | ADD GNBABNMSGMODIFYRULE LST GNBABNMSGMODIFYRULE | Indicates the modification content of the message received or sent by the gNodeB. If you need to change the value of this parameter, ask for assistance from Huawei technical support. | NO | YES | NO | None | None | String Type | 1~100 characters | N/A | None | 1~100 characters | None | None | Radio Planning (Internal planning) | gNBAbnMsgModifyRule | None | Read Only | N/A | N/A | N/A | N/A | N/A | None | BTS3900: V100R015C00 BTS3900 5G: V100R015C10 BTS5900: V100R015C00 BTS5900 5G: V100R015C00 | Radio | N
gNBAbnMsgModifyRule | ModifyFieldOffset | Modify Field Offset | BTS3900, BTS3900 5G, BTS5900, BTS5900 5G | ADD GNBABNMSGMODIFYRULE LST GNBABNMSGMODIFYRULE | Indicates the modification field offset of the message received or sent by the gNodeB. If you need to change the value of this parameter, ask for assistance from Huawei technical support. | NO | YES | NO | None | None | Interval Type | 0~268435455 | N/A | None | 0~268435455 | None | None | Radio Planning (Internal planning) | gNBAbnMsgModifyRule | None | Read Only | N/A | N/A | N/A | N/A | N/A | None | BTS3900: V100R015C00 BTS3900 5G: V100R015C10 BTS5900: V100R015C00 BTS5900 5G: V100R015C00 | Radio | N
gNBAbnMsgModifyRule | ModifyLen | Modify Length | BTS3900, BTS3900 5G, BTS5900, BTS5900 5G | ADD GNBABNMSGMODIFYRULE LST GNBABNMSGMODIFYRULE | Indicates the modification length of the message received or sent by the gNodeB. If you need to change the value of this parameter, ask for assistance from Huawei technical support. | NO | YES | NO | None | None | Interval Type | 0~400 | N/A | None | 0~400 | None | None | Radio Planning (Internal planning) | gNBAbnMsgModifyRule | None | Read Only | N/A | N/A | N/A | N/A | N/A | None | BTS3900: V100R015C00 BTS3900 5G: V100R015C10 BTS5900: V100R015C00 BTS5900 5G: V100R015C00 | Radio | N
gNBAbnMsgModifyRule | ModifyRuleIndex | Modify Rule Index | BTS3900, BTS3900 5G, BTS5900, BTS5900 5G | ADD GNBABNMSGMODIFYRULE LST GNBABNMSGMODIFYRULE RMV GNBABNMSGMODIFYRULE | Indicates the index of a debugging message-based modification rule. | YES | YES | NO | None | None | Interval Type | 1~100 | N/A | None | 1~100 | None | None | Engineering Design | gNBAbnMsgModifyRule | None | Read Only | N/A | N/A | N/A | N/A | N/A | None | BTS3900: V100R015C00 BTS3900 5G: V100R015C10 BTS5900: V100R015C00 BTS5900 5G: V100R015C00 | Radio | N
gNBAbnMsgModifyRule | ModifyIeString | Modify Information Element String | BTS3900, BTS3900 5G, BTS5900, BTS5900 5G | ADD GNBABNMSGMODIFYRULE LST GNBABNMSGMODIFYRULE | Indicates the information element (IE) string used to modify messages received or to be sent by the gNodeB. If you need to change the value of this parameter, ask for assistance from Huawei customer service center. | NO | NO | NO | None | None | String Type | 1~128 characters | N/A | None | 1~128 characters | 0 | None | N/A | gNBAbnMsgModifyRule | None | Read & Write | No (And no impact on the UE in idle mode) | N/A | N/A | None | The parameter modification takes effect immediately. | None | BTS3900: V100R019C10 BTS3900 5G: V100R019C10 BTS5900: V100R019C10 BTS5900 5G: V100R019C10 | Radio | N
gNBAbnMsgModifyRule | ModifyMode | Modify Mode | BTS3900, BTS3900 5G, BTS5900, BTS5900 5G | ADD GNBABNMSGMODIFYRULE LST GNBABNMSGMODIFYRULE | Indicates the method of modifying messages received or to be sent by the gNodeB. If this parameter is set to IE_OFFSET, the modification is based on ModifyContent, ModifyOffset, and ModifyLen. If this parameter is set to IE_STRING, the modification is based on ModifyIeString and ModifyContent. If you need to change the value of this parameter, ask for assistance from Huawei customer service center. | NO | NO | NO | None | None | Enumeration Type | IE_OFFSET(IE Offset), IE_STRING(IE String) | IE_OFFSET~0, IE_STRING~1 | None | IE_OFFSET, IE_STRING | IE_OFFSET(IE Offset) | IE_OFFSET(IE Offset) | N/A | gNBAbnMsgModifyRule | None | Read & Write | No (And no impact on the UE in idle mode) | N/A | N/A | None | The parameter modification takes effect immediately. | None | BTS3900: V100R019C10 BTS3900 5G: V100R019C10 BTS5900: V100R019C10 BTS5900 5G: V100R019C10 | Radio | N
gNBAmfDomainName | gNBCuNgId | gNodeB CU NG ID | BTS3900, BTS3900 5G, BTS5900, BTS5900 5G | ADD GNBAMFDOMAINNAME LST GNBAMFDOMAINNAME RMV GNBAMFDOMAINNAME | Indicates the ID of a gNodeB CU NG object. | YES | YES | NO | FBFD-010025 | Basic O&M Package | Interval Type | 0~35 | N/A | None | 0~35 | None | None | Transport Planning(Negotiation with the peer) | gNBAmfDomainName | None | Read Only | N/A | N/A | N/A | N/A | N/A | None | BTS3900: V100R015C10 BTS3900 5G: V100R015C10 BTS5900: V100R015C10 BTS5900 5G: V100R015C10 | Radio | N
gNBAmfDomainName | AmfDomainName | AMF Domain Name | BTS3900, BTS3900 5G, BTS5900, BTS5900 5G | ADD GNBAMFDOMAINNAME LST GNBAMFDOMAINNAME RMV GNBAMFDOMAINNAME | Indicates the AMF domain name. | YES | YES | NO | FBFD-010025 | Basic O&M Package | String Type | 1~127 characters | N/A | None | 1~127 characters | None | None | Transport Planning(Negotiation with the peer) | gNBAmfDomainName | None | Read Only | N/A | N/A | N/A | N/A | N/A | None | BTS3900: V100R015C10 BTS3900 5G: V100R015C10 BTS5900: V100R015C10 BTS5900 5G: V100R015C10 | Radio | N
gNBNgSonConfig | NgcSonSwitch | NG-C SON Switch | BTS3900, BTS3900 5G, BTS5900, BTS5900 5G | MOD GNBNGSONCONFIG LST GNBNGSONCONFIG | Indicates whether to enable NG-C self-configuration. NGC_SON_SETUP_SW: Indicates whether to enable NG-C self-setup. NG-C self-setup is enabled only when this option is selected. NGC_SON_DELETE_SW: Indicates whether to enable NG-C self-removal. NG-C self-removal is enabled only when this option is selected. MULTI_TNLA_SELF_SETUP_SW: Indicates whether to enable self-setup of multiple Transport Network Layer Associations (TNLAs) over the NG interface. Self-setup of multiple TNLAs is enabled only when this option is selected. FAULT_MULTI_TNLA_SELF_RMV_SW: Indicates whether to enable self-removal of faulty TNLAs in the context of multiple TNLAs over the NG interface. Self-removal of faulty TNLAs in this context is enabled only when this option is selected. | NO | NO | NO | FBFD-010025 | Basic O&M Package | Bit Field Type | NGC_SON_SETUP_SW(NG-C Self-Setup Switch), NGC_SON_DELETE_SW(NG-C Self-Removal Switch), MULTI_TNLA_SELF_SETUP_SW(Multi-TNLA Self-Setup Switch), FAULT_MULTI_TNLA_SELF_RMV_SW(Faulty Multi-TNLA Self-Removal Switch) | NGC_SON_SETUP_SW~0, NGC_SON_DELETE_SW~1, MULTI_TNLA_SELF_SETUP_SW~2, FAULT_MULTI_TNLA_SELF_RMV_SW~3 | None | NGC_SON_SETUP_SW, NGC_SON_DELETE_SW, MULTI_TNLA_SELF_SETUP_SW, FAULT_MULTI_TNLA_SELF_RMV_SW | NGC_SON_SETUP_SW:Off, NGC_SON_DELETE_SW:Off, MULTI_TNLA_SELF_SETUP_SW:Off, FAULT_MULTI_TNLA_SELF_RMV_SW:Off | NGC_SON_SETUP_SW:Off, NGC_SON_DELETE_SW:Off, MULTI_TNLA_SELF_SETUP_SW:Off, FAULT_MULTI_TNLA_SELF_RMV_SW:Off | N/A | gNBNgSonConfig | None | Read & Write | No (And no impact on the UE in idle mode) | N/A | N/A | None | The parameter modification takes effect immediately. | None | BTS3900: V100R015C10 BTS3900 5G: V100R015C10 BTS5900: V100R015C10 BTS5900 5G: V100R015C10 | Radio | N
gNB5qiConfig | Nr5qi | NR 5G QoS Indicator | BTS3900, BTS3900 5G, BTS5900, BTS5900 5G | ADD GNB5QICONFIG LST GNB5QICONFIG MOD GNB5QICONFIG RMV GNB5QICONFIG | Indicates a 5G QoS Identifier (5QI). When a 5QI is added on the core network: 1. If configuration for the corresponding Nr5qi value has not been added in the gNB5qiConfig MO, parameter configuration with Nr5qi being 9 is used by default. 2. If configuration for the corresponding Nr5qi value has been added in the gNB5qiConfig MO: gNB5qiConfig.Qci for the corresponding Nr5qi value must be already configured in the NRCellQciBearer and NRDUCellQciBearer MOs. If it is not configured, parameter configuration with Qci being 9 in the NRCellQciBearer and NRDUCellQciBearer MOs is used by default. For non-dynamic 5QIs (including pre-configured 5QIs and standardized 5QIs), when the core network does not carry AveragingWindowDur, PacketDelayBudget, or PriorityLevel, gNB5qiConfig.Qci corresponding to the new Nr5qi value must be configured in the gNBQciBearer MO on the gNodeB. Otherwise, parameter configuration with Qci being 9 in the gNBQciBearer MOs is used. | YES | YES | NO | FBFD-020102 | Radio QoS Management | Interval Type | 0~255 | N/A | None | 0~255 | None | None | Radio Planning (Internal planning) | gNB5qiConfig | -Configuration constraints: In a gNB5qiConfig MO, if Nr5qi is set to 1, 2, 5, 65, 66, 67, 69, or 70, the IMS_DC option of ServiceTypeInd must be deselected. In a gNB5qiConfig MO, if Nr5qi is set to 1, 2, 5, 65, 66, 67, or 69, the NOTIF_CTRL_SW option of Nr5qiAlgoSwitch must be deselected. The ENT_TRANS_CHR_REPORT_SW option of Meas5QIFuncSw in a gNB5qiConfig MO can be selected only if Nr5qi in the gNB5qiConfig MO is set to 165 or 166. | Read Only | N/A | N/A | N/A | None | N/A | None | BTS3900: V100R015C10 BTS3900 5G: V100R015C10 BTS5900: V100R015C10 BTS5900 5G: V100R015C10 | Radio | N
gNB5qiConfig | Qci | QoS Class Identifier | BTS3900, BTS3900 5G, BTS5900, BTS5900 5G | ADD GNB5QICONFIG MOD GNB5QICONFIG LST GNB5QICONFIG | Indicates the QoS class identifier (QCI) of the radio bearer corresponding to a 5QI. | NO | NO | NO | FBFD-020102 | Radio QoS Management | Interval Type | 0~255 | N/A | None | 0~255 | 9 | This parameter can be set by the system by default. The default value is as follows: 5QI 1: 1 5QI 2: 2 5QI 3: 3 5QI 4: 4 5QI 5: 5 5QI 6: 6 5QI 7: 7 5QI 8: 8 5QI 9: 9 5QI 65: 65 5QI 66: 66 5QI 67: 67 5QI 69: 69 5QI 70: 70 5QI 71: 71 5QI 72: 72 5QI 73: 73 5QI 74: 74 5QI 75: 75 5QI 76: 76 5QI 79: 79 5QI 80: 80 5QI 82: 82 5QI 83: 83 5QI 84: 84 5QI 85: 85 5QI 86: 86 | Radio Planning (Internal planning) | gNB5qiConfig | None | Read & Write | No (And no impact on the UE in idle mode) | N/A | N/A | None | The parameter modification takes effect immediately. | None | BTS3900: V100R015C10 BTS3900 5G: V100R015C10 BTS5900: V100R015C10 BTS5900 5G: V100R015C10 | Radio | N
gNB5qiConfig | CounterObjSubscriptionInd | Counter Object Subscription Indicator | BTS3900, BTS3900 5G, BTS5900, BTS5900 5G | ADD GNB5QICONFIG MOD GNB5QICONFIG LST GNB5QICONFIG | Indicates whether to subscribe to the 5QI counter objects. If this parameter is set to YES, counter objects are subscribed to. If this parameter is set to NO, counter objects are not subscribed to. | NO | NO | NO | FBFD-020102 | Radio QoS Management | Enumeration Type | NO(Not Subscribe), YES(Subscribe) | NO~0, YES~1 | None | NO, YES | YES(Subscribe) | This parameter can be set by the system by default. The default value is as follows: YES(Subscribe) for 5QI 9, 5QI 1, 5QI 5, and 5QI 2; NO(Not Subscribe) for other 5QIs | Radio Planning (Internal planning) | gNB5qiConfig | -Configuration constraints: The number of gNB5qiConfig MOs with CounterObjSubscriptionInd set to YES must be less than or equal to 20. | Read & Write | No (And no impact on the UE in idle mode) | N/A | N/A | N/A | The parameter modification takes effect immediately. | If this parameter is set to YES(Subscribe), more 5QI counter objects are subscribed to, increasing the CPU and memory consumption of counter statistics. If this parameter is set to NO(Not Subscribe), fewer 5QI counter objects are subscribed to, decreasing the CPU and memory consumption of counter statistics. | BTS3900: V100R016C00 BTS3900 5G: V100R016C00 BTS5900: V100R016C00 BTS5900 5G: V100R016C00 | Radio | N
gNB5qiConfig | AsReflectiveQosSwitch | AS Reflective QoS Switch | BTS3900, BTS3900 5G, BTS5900, BTS5900 5G | ADD GNB5QICONFIG MOD GNB5QICONFIG LST GNB5QICONFIG | Indicates whether to enable the AS reflective QoS function. When the switch is turned on, a UE can obtain the relationship between a QoS flow and a DRB by monitoring the QFI of the data packets transmitted on the DRB. When this switch is turned off, this function is disabled. | NO | NO | NO | FBFD-020102 | Radio QoS Management | Enumeration Type | OFF(Off), ON(On) | OFF~0, ON~1 | None | OFF, ON | OFF(Off) | OFF(Off) | Radio Planning (Internal planning) | gNB5qiConfig | None | Read & Write | No (And no impact on the UE in idle mode) | N/A | N/A | None | The parameter modification takes effect immediately. | When this switch is turned on, a UE can obtain the mapping from a QoS flow to a DRB by monitoring the QoS flow transmitted on the DRB. When multiple QoS flows map to the same DRB, the RRC signaling overhead can be reduced. When this switch is turned off, all the mappings from QoS flows to DRBs need to be sent to UEs through RRC signaling. When multiple QoS flows map to the same DRB, extra RRC signaling overhead is generated. | BTS3900: V100R015C10 BTS3900 5G: V100R015C10 BTS5900: V100R015C10 BTS5900 5G: V100R015C10 | Radio | N
gNB5qiConfig | ChrRptInd | CHR Report Indication | BTS3900, BTS3900 5G, BTS5900, BTS5900 5G | ADD GNB5QICONFIG MOD GNB5QICONFIG LST GNB5QICONFIG | Indicates whether to report internal user-plane CHRs when the UE data transmission of the 5QI-indicated bearer is abnormal. If this parameter is set to YES, internal CHRs need to be reported. If this parameter is set to NO, internal CHRs do not need to be reported. | NO | NO | NO | None | None | Enumeration Type | NO(Not Report CHR), YES(Report CHR) | NO~0, YES~1 | None | NO, YES | NO(Not Report CHR) | This parameter can be set by the system by default. The default value is as follows: YES(Report CHR) for 5QI 9 and NO(Not Report CHR) for other 5QIs | N/A | gNB5qiConfig | None | Read & Write | No (And no impact on the UE in idle mode) | N/A | N/A | None | The parameter modification takes effect immediately. | None | BTS3900: V100R018C10 BTS3900 5G: V100R018C10 BTS5900: V100R018C10 BTS5900 5G: V100R018C10 | Radio | N
gNB5qiConfig | Nr5qiAlgoSwitch | NR 5QI Algorithm Switch | BTS3900, BTS3900 5G, BTS5900, BTS5900 5G | ADD GNB5QICONFIG MOD GNB5QICONFIG LST GNB5QICONFIG | Indicates whether to enable 5QI-level algorithms. EMERGENCY_CALL_UE_ARP_IDENT_SW: Indicates whether this 5QI is used for identifying emergency-call UEs. If this option is selected, the ARPs for the bearers with the 5QI will be checked against the ARP for emergency calls. If this option is deselected, this 5QI is not used for identifying emergency-call UEs. If the gNB5qiConfig MO identified by Nr5qi is not configured for this 5QI, the function controlled by this option does not take effect for this 5QI. NOTIF_CTRL_SW: Indicates whether to enable notification control for the bearer with this 5QI. If this option is selected, the base station estimates the uplink and downlink guaranteed bit rates for the GBR bearer with this 5QI and notifies the core network of the estimation result through a notification control mechanism. If this option is deselected, neither rate estimation nor notification is performed for the bearer with this 5QI. This option takes effect only for 5QIs of GBR services. This option applies only to low-frequency TDD and FDD. ECN_MARKING_SW: Indicates whether to enable ECN marking for the bearer with this 5QI. This function is enabled only if this option is selected. With this function, ECN marking is performed for the bearer with this 5QI based on the ECN indication delivered by the core network. This option applies only to low-frequency TDD and FDD. CONG_INFO_RPT_SW: Indicates whether to enable congestion information reporting for the bearer with this 5QI. This function is enabled only if this option is selected. With this function, congestion information is detected and reported for the bearer with this 5QI based on the congestion indication delivered by the core network. This option applies only to low-frequency TDD and FDD. ALTERNATIVE_QOS_NOTIF_CTRL_SW: Indicates whether to enable alternative QoS notification control for the bearer with this 5QI. If this option is selected, the base station estimates the uplink and downlink rates and measures the average downlink packet delay for the GBR bearer with this 5QI. Then, it checks whether the uplink and downlink rates meet the Guaranteed Flow Bit Rate Uplink and Guaranteed Flow Bit Rate Downlink delivered by the core network, respectively, and whether the downlink packet delay meets the Packet Delay Budget delivered by the core network. If any requirement is not met, the base station checks whether the estimated rates and average downlink packet delay meet the requirements specified in the Alternative QoS Parameter List delivered by the core network, and notifies the core network of the check result through a notification control mechanism. If this option is deselected, the base station does not perform rate estimation, average packet delay measurement, or notification to the core network for the bearer with this 5QI. This option takes effect only when the NOTIF_CTRL_SW option of the gNB5qiConfig.Nr5qiAlgoSwitch parameter is selected. This option takes effect only for 5QIs of GBR services. This option applies only to low-frequency TDD and FDD. HS_PDCCH_DIFF_UE_SW: Indicates whether to enable PDCCH differentiation for high-speed UEs with 5QI-specific bearers. Resources are reserved for the PDCCH of UEs with 5QI-specific bearers in high-speed cells served by the base station only if this option is selected. This option takes effect only when the NRDUCell.HighSpeedFlag parameter is set to HIGH_SPEED and the PDCCH_RES_DIFF_CONTROL_SW option of the NRDUCellPdcch.PdcchAlgoSwitch parameter is selected. This option applies only to low-frequency TDD and FDD. | NO | NO | NO | None | None | Bit Field Type | EMERGENCY_CALL_UE_ARP_IDENT_SW(ARP-based Emergency Call UE Ident Sw), NOTIF_CTRL_SW(Notification Control Switch), ECN_MARKING_SW(ECN Marking Switch), CONG_INFO_RPT_SW(Congestion Information Report Switch), ALTERNATIVE_QOS_NOTIF_CTRL_SW(Alternative QoS Notification Control Sw), HS_PDCCH_DIFF_UE_SW(PDCCH Diff for High-Speed UE Sw) | EMERGENCY_CALL_UE_ARP_IDENT_SW~0, NOTIF_CTRL_SW~1, ECN_MARKING_SW~2, CONG_INFO_RPT_SW~3, ALTERNATIVE_QOS_NOTIF_CTRL_SW~4, HS_PDCCH_DIFF_UE_SW~5 | None | EMERGENCY_CALL_UE_ARP_IDENT_SW, NOTIF_CTRL_SW, ECN_MARKING_SW, CONG_INFO_RPT_SW, ALTERNATIVE_QOS_NOTIF_CTRL_SW, HS_PDCCH_DIFF_UE_SW | EMERGENCY_CALL_UE_ARP_IDENT_SW:Off, NOTIF_CTRL_SW:Off, ECN_MARKING_SW:Off, CONG_INFO_RPT_SW:Off, ALTERNATIVE_QOS_NOTIF_CTRL_SW:Off, HS_PDCCH_DIFF_UE_SW:Off | EMERGENCY_CALL_UE_ARP_IDENT_SW:Off, NOTIF_CTRL_SW:Off, ECN_MARKING_SW:Off, CONG_INFO_RPT_SW:Off, ALTERNATIVE_QOS_NOTIF_CTRL_SW:Off, HS_PDCCH_DIFF_UE_SW:Off | N/A | gNB5qiConfig | -Configuration constraints: In a gNB5qiConfig MO, if Nr5qi is set to 1, 2, 5, 65, 66, 67, or 69, the NOTIF_CTRL_SW option of Nr5qiAlgoSwitch must be deselected. | Read & Write | No (And no impact on the UE in idle mode) | N/A | N/A | N/A | The parameter modification takes effect immediately. | EMERGENCY_CALL_UE_ARP_IDENT_SW: If this option is deselected, network performance is not affected. If this option is selected, the number of emergency-call UEs increases in the cell. NOTIF_CTRL_SW: If this option is deselected, network performance is not affected. If this option is selected, the core network may release or modify GBR bearers. ECN_MARKING_SW: If this option is selected, ECN marking is performed for the specified bearer, reducing network congestion and packet delay. If this option is deselected, network performance is not affected. CONG_INFO_RPT_SW: none ALTERNATIVE_QOS_NOTIF_CTRL_SW: If this option is deselected, network performance is not affected. If this option is selected, the core network may release or modify GBR bearers. HS_PDCCH_DIFF_UE_SW: If this option is selected, the PDCCH interference may decrease and the uplink and downlink user-perceived rates may increase for UEs with the specified 5QI in high-speed cells. If this option is deselected, network performance is not affected. | BTS3900: V100R019C10 BTS3900 5G: V100R019C10 BTS5900: V100R019C10 BTS5900 5G: V100R019C10 | Radio | N
gNB5qiConfig | PwrSavingProtectMode | Power Saving Protection Mode | BTS3900, BTS3900 5G, BTS5900, BTS5900 5G | ADD GNB5QICONFIG MOD GNB5QICONFIG LST GNB5QICONFIG | Indicates the protection mode for services with the 5QI against power saving. If this parameter is set to OFF(Off), protection against power saving is disabled for services with the 5QI. If this parameter is set to USER_LEVEL(User Level), UE-level protection against power saving is enabled, and the base station will prohibit certain power saving features from taking effect. Protection against power saving requires collaboration between the base station and MIE. This function is deployed on the MIE side. Therefore, this parameter does not need to be manually configured on the base station side. This parameter applies only to low-frequency TDD, FDD, and SDL. | NO | NO | NO | None | None | Enumeration Type | OFF(Off), USER_LEVEL(User Level) | OFF~0, USER_LEVEL~1 | None | OFF, USER_LEVEL | OFF(Off) | OFF(Off) | N/A | gNB5qiConfig | None | Read & Write | No (And no impact on the UE in idle mode) | N/A | N/A | None | The parameter modification takes effect immediately. | If this parameter is set to USER_LEVEL(User Level), the impact of power saving on services with the 5QI is alleviated, but power saving gains decrease. If this parameter is set to OFF(Off), protection against power saving is not performed on services with the 5QI and network performance is not affected. | BTS3900: V100R020C00 BTS3900 5G: V100R020C00 BTS5900: V100R020C00 BTS5900 5G: V100R020C00 | Radio | N-TDD-FR1, N-FDD, N-SDL
gNB5qiConfig | PwrSavingAlgoSwitch | Power Saving Algorithm Switch | BTS3900, BTS3900 5G, BTS5900, BTS5900 5G | ADD GNB5QICONFIG MOD GNB5QICONFIG LST GNB5QICONFIG | Indicates whether to enable algorithms of protection against power saving for the specified 5QI. LARGE_PKT_UE_PROTECTION_SW: Indicates whether to enable protection against power saving only for UEs running large-packet services. If this option is selected, protection against power saving is performed only for UEs running large-packet services among UEs with the specified 5QI. In this situation, the base station does not allow certain power saving features to take effect so as to protect these UEs. If this option is deselected, protection against power saving is performed for all UEs with the specified 5QI, regardless of whether the UEs are running large-packet services or not. This option takes effect only when the gNB5qiConfig.PwrSavingProtectMode parameter is set to USER_LEVEL. | NO | NO | NO | None | None | Bit Field Type | LARGE_PKT_UE_PROTECTION_SW(Large-Packet UE Protection Switch) | LARGE_PKT_UE_PROTECTION_SW~0 | None | LARGE_PKT_UE_PROTECTION_SW | LARGE_PKT_UE_PROTECTION_SW:Off | LARGE_PKT_UE_PROTECTION_SW:Off | N/A | gNB5qiConfig | None | Read & Write | No (And no impact on the UE in idle mode) | N/A | N/A | None | The parameter modification takes effect immediately. | None | BTS3900: V100R020C10 BTS3900 5G: V100R020C10 BTS5900: V100R020C10 BTS5900 5G: V100R020C10 | Radio | N-TDD-FR1, N-FDD, N-SDL
gNB5qiConfig | ServiceTypeInd | Service Type Indicator | BTS3900, BTS3900 5G, BTS5900, BTS5900 5G | ADD GNB5QICONFIG MOD GNB5QICONFIG LST GNB5QICONFIG | Indicates the switches for 5QI-specific services. This parameter is set based on operators' policies. IMS_DC: Indicates whether the bearer with the specified 5QI carries an IMS data channel (DC) service. If this option is selected, the bearer with the specified 5QI carries an IMS DC service, and this bearer will be marked to carry an IMS DC service in the IMS PDU session. If this option is deselected, the bearer with the specified 5QI does not carry an IMS DC service, nor does the base station mark such services. | NO | NO | NO | None | None | Bit Field Type | IMS_DC(IMS Data Channel Service) | IMS_DC~0 | None | IMS_DC | IMS_DC:Off | IMS_DC:Off | N/A | gNB5qiConfig | -Configuration constraints: In a gNB5qiConfig MO, if Nr5qi is set to 1, 2, 5, 65, 66, 67, 69, or 70, the IMS_DC option of ServiceTypeInd must be deselected. | Read & Write | No (And no impact on the UE in idle mode) | N/A | N/A | None | The parameter modification takes effect immediately. | IMS_DC: none | BTS3900: V100R021C10 BTS3900 5G: V100R021C10 BTS5900: V100R021C10 BTS5900 5G: V100R021C10 | Radio | N-TDD, N-FDD
gNB5qiConfig | Meas5QIFuncSw | Measurement 5QI Function Switch | BTS3900, BTS3900 5G, BTS5900, BTS5900 5G | ADD GNB5QICONFIG MOD GNB5QICONFIG LST GNB5QICONFIG | Indicates whether to enable 5QI-level maintenance and test functions on the gNodeB. ENT_TRANS_CHR_REPORT_SW: Indicates whether to report internal user-plane CHRs when the user-plane data transmission of the 5QI-indicated bearer is abnormal in enterprise transportation scenarios. Internal CHRs can be reported for the 5QI-indicated bearer only if this option is selected. This option applies only to FDD. | NO | NO | NO | None | None | Bit Field Type | ENT_TRANS_CHR_REPORT_SW(Enterprise Transportation CHR Report Sw) | ENT_TRANS_CHR_REPORT_SW~0 | None | ENT_TRANS_CHR_REPORT_SW | ENT_TRANS_CHR_REPORT_SW:Off | ENT_TRANS_CHR_REPORT_SW: On for 5QIs 165 and 166; Off in other scenarios | Default/Recommended Value | gNB5qiConfig | -Configuration constraints: The ENT_TRANS_CHR_REPORT_SW option of Meas5QIFuncSw in a gNB5qiConfig MO can be selected only if Nr5qi in the gNB5qiConfig MO is set to 165 or 166. | Read & Write | No (And no impact on the UE in idle mode) | N/A | N/A | None | The parameter modification takes effect immediately. | ENT_TRANS_CHR_REPORT_SW: None | BTS3900: V100R023C00 BTS3900 5G: V100R023C00 BTS5900: V100R023C00 BTS5900 5G: V100R023C00 | Radio | N-FDD
gNBQciBearer | Qci | QoS Class Identifier | BTS3900, BTS3900 5G, BTS5900, BTS5900 5G | ADD GNBQCIBEARER LST GNBQCIBEARER MOD GNBQCIBEARER RMV GNBQCIBEARER | Indicates the QoS class identifier (QCI). | YES | YES | NO | FBFD-020102 | Radio QoS Management | Interval Type | 0~255 | N/A | None | 0~255 | None | None | Radio Planning (Internal planning) | gNBQciBearer | -Configuration constraints: In a gNBQciBearer MO, if the SERV_DIFF_PDCP_DUP_SW option of PdcpAlgoSwitch is selected, then Qci cannot be set to 1 or 2, and ServiceType must be set to NORMAL. In a gNBQciBearer MO, if Qci is set to 1, 65, or 66, the QCI_UDC_SW option of PdcpAlgoSwitch cannot be selected. In a gNBQciBearer MO, if Qci is set to 1, 2, or 5, IdentificationMode must be set to PACKET_INTERVAL_MODE. | Read Only | N/A | N/A | N/A | None | N/A | None | BTS3900: V100R015C10 BTS3900 5G: V100R015C10 BTS5900: V100R015C10 BTS5900 5G: V100R015C10 | Radio | N
gNBQciBearer | AveragingWindowDur | Averaging Window Duration | BTS3900, BTS3900 5G, BTS5900, BTS5900 5G | ADD GNBQCIBEARER MOD GNBQCIBEARER LST GNBQCIBEARER | Indicates the average window size. This parameter is valid only for GBR bearers. For details about this parameter, see 3GPP TS 23.501. | NO | NO | NO | FBFD-020102 | Radio QoS Management | Interval Type | 0~4095 | N/A | ms | 0~4095 | 2000 | This parameter can be set by the system by default. The default value is as follows: QCIs 1-4, 65-67, 71-76, and 82-86: 2000 Other QCIs: 2000 | Radio Planning (Internal planning) | gNBQciBearer | None | Read & Write | No (And no impact on the UE in idle mode) | N/A | N/A | None | The parameter modification takes effect immediately. | A smaller value of this parameter leads to higher accuracy of GFBR and MFBR rate control. A larger value of this parameter leads to lower accuracy of GFBR and MFBR rate control. | BTS3900: V100R015C10 BTS3900 5G: V100R015C10 BTS5900: V100R015C10 BTS5900 5G: V100R015C10 | Radio | N
gNBQciBearer | PacketDelayBudget | Packet Delay Budget | BTS3900, BTS3900 5G, BTS5900, BTS5900 5G | ADD GNBQCIBEARER MOD GNBQCIBEARER LST GNBQCIBEARER | Indicates the packet delay budget. For details about this parameter, see 3GPP TS 23.501. | NO | NO | NO | FBFD-020102 | Radio QoS Management | Interval Type | 0~1023 | N/A | 0.5ms | 0~511.5 | 600 | This parameter can be set by the system by default. The default value is as follows: QCI 1: 200 QCI 2: 300 QCI 3: 100 QCI 4: 600 QCI 5: 200 QCI 6: 600 QCI 7: 200 QCI 8: 600 QCI 9: 600 QCI 65: 150 QCI 66: 200 QCI 67: 200 QCI 69: 120 QCI 70: 400 QCI 71: 300 QCI 72: 600 QCI 73: 600 QCI 74: 1000 QCI 75: 100 QCI 76: 1000 QCI 79: 100 QCI 80: 20 QCI 82: 20 QCI 83: 20 QCI 84: 60 QCI 85: 10 QCI 86: 10 | Radio Planning (Internal planning) | gNBQciBearer | None | Read & Write | No (And no impact on the UE in idle mode) | N/A | N/A | None | The parameter modification takes effect immediately. | A smaller value of this parameter indicates smaller packet delay. A larger value of this parameter indicates larger packet delay. | BTS3900: V100R015C10 BTS3900 5G: V100R015C10 BTS5900: V100R015C10 BTS5900 5G: V100R015C10 | Radio | N
gNBQciBearer | PriorityLevel | Priority Level | BTS3900, BTS3900 5G, BTS5900, BTS5900 5G | ADD GNBQCIBEARER MOD GNBQCIBEARER LST GNBQCIBEARER | Indicates the priority of each QoS flow. For details about this parameter, see 3GPP TS 23.501. | NO | NO | NO | FBFD-020102 | Radio QoS Management | Interval Type | 1~127 | N/A | None | 1~127 | 90 | This parameter can be set by the system by default. The default value is as follows: QCI 1: 20 QCI 2: 40 QCI 3: 30 QCI 4: 50 QCI 5: 10 QCI 6: 60 QCI 7: 70 QCI 8: 80 QCI 9: 90 QCI 65: 7 QCI 66: 20 QCI 67: 15 QCI 69: 5 QCI 70: 55 QCI 71: 56 QCI 72: 56 QCI 73: 56 QCI 74: 56 QCI 75: 25 QCI 76: 56 QCI 79: 65 QCI 80: 68 QCI 82: 19 QCI 83: 22 QCI 84: 24 QCI 85: 21 QCI 86: 18 | Radio Planning (Internal planning) | gNBQciBearer | None | Read & Write | No (And no impact on the UE in idle mode) | N/A | N/A | None | The parameter modification takes effect immediately. | A smaller value of this parameter indicates a higher priority. A larger value of this parameter indicates a lower priority. | BTS3900: V100R015C10 BTS3900 5G: V100R015C10 BTS5900: V100R015C10 BTS5900 5G: V100R015C10 | Radio | N
gNBQciBearer | CounterObjSubscriptionInd | Counter Object Subscription Indicator | BTS3900, BTS3900 5G, BTS5900, BTS5900 5G | ADD GNBQCIBEARER MOD GNBQCIBEARER LST GNBQCIBEARER | Indicates whether to subscribe to QCI-related performance counter objects of NSA UEs. Performance counter objects can be subscribed to only when this parameter is set to YES. | NO | NO | NO | None | None | Enumeration Type | NO(Not Subscribe), YES(Subscribe) | NO~0, YES~1 | None | NO, YES | YES(Subscribe) | This parameter can be set by the system by default as follows: YES(Subscribe) for QCI 9 NO(Not Subscribe) for other QCIs | Radio Planning (Internal planning) | gNBQciBearer | -Configuration constraints: The number of gNBQciBearer MOs with CounterObjSubscriptionInd set to YES must be less than or equal to 20. | Read & Write | No (And no impact on the UE in idle mode) | N/A | N/A | N/A | The parameter modification takes effect immediately. | If this parameter is set to YES(Subscribe), more QCI counter objects are subscribed to, increasing the CPU and memory consumption of counter statistics. If this parameter is set to NO(Not Subscribe), fewer QCI counter objects are subscribed to, decreasing the CPU and memory consumption of counter statistics. | BTS3900: V100R015C10 BTS3900 5G: V100R015C10 BTS5900: V100R015C10 BTS5900 5G: V100R015C10 | Radio | N
gNBQciBearer | ServiceType | Service Type | BTS3900, BTS3900 5G, BTS5900, BTS5900 5G | ADD GNBQCIBEARER MOD GNBQCIBEARER LST GNBQCIBEARER | Indicates the type of service carried on a bearer of the QCI. This parameter is set based on operators' policies. If this parameter is set to NORMAL, the bearer carries a common service. If this parameter is set to FWA_INTERNET, the bearer carries an FWA Internet service. If this parameter is set to FWA_VIDEO, the bearer carries an FWA video service. If this parameter is set to FWA_PRIVATE_LINE, the bearer carries an FWA private line service. If this parameter is set to EMBB_LIVE_VIDEO, the bearer carries an eMBB live video service. If this parameter is set to EMBB_CLOUD_VR, the bearer carries an eMBB cloud VR service. If this parameter is set to EMBB_CLOUD_GAMING, the bearer carries an eMBB cloud gaming service. If this parameter is set to URLLC_HIGH_RELIABILITY_SERVICE, the bearer carries a URLLC service. If this parameter is set to EMBB_SHORT_VIDEO, the bearer carries an eMBB short video service. If this parameter is set to EMBB_CLOUD_PHONE, the bearer carries an eMBB cloud phone service. If this parameter is set to UAV_SERVICE, the bearer carries an unmanned aerial vehicle (UAV) service. If this parameter is set to V2X_SERVICE, the bearer carries a low-latency high-reliability vehicle communication service. If this parameter is set to UL_LIVE_WEBCAST_SERVICE, the bearer carries an uplink live webcast service. If this parameter is set to VIDEO_INTERACTIVE, the bearer carries a video interaction service. If this parameter is set to UAV_RID, the bearer carries a UAV RID service. If this parameter is set to MOBILE_GAMING, the bearer carries a mobile gaming service. If this parameter is set to SMART_APP, the bearer carries a smart application service. | NO | NO | NO | FBFD-020102 FOFD-051205 FOFD-051206 FOFD-051204 FOFD-081207 FOFD-081233 FOFD-091253 | Radio QoS Management FWA Private Line URLLC Introduction Experience-based FWA Deterministic Latency Guarantee for CloudX URLLC for Vehicle Communications Uplink Service Guarantee | Enumeration Type | NORMAL(Common Service), FWA_INTERNET(FWA Internet Service), FWA_VIDEO(FWA Video Service), FWA_PRIVATE_LINE(FWA Private Line Service), EMBB_LIVE_VIDEO(eMBB Live Video Service), EMBB_CLOUD_VR(eMBB Cloud VR Service), EMBB_CLOUD_GAMING(eMBB Cloud Gaming Service), URLLC_HIGH_RELIABILITY_SERVICE(High-Reliability Service), EMBB_SHORT_VIDEO(eMBB Short Video Service), EMBB_CLOUD_PHONE(eMBB Cloud Phone Service), UAV_SERVICE(UAV Service), V2X_SERVICE(Vehicle Communication Service), UL_LIVE_WEBCAST_SERVICE(Uplink Live Webcast Service), VIDEO_INTERACTIVE(Video Interaction Service), UAV_RID(UAV RID Service), MOBILE_GAMING(Mobile Gaming Service), SMART_APP(Smart Application Service) | NORMAL~0, FWA_INTERNET~1, FWA_VIDEO~2, FWA_PRIVATE_LINE~3, EMBB_LIVE_VIDEO~10, EMBB_CLOUD_VR~11, EMBB_CLOUD_GAMING~12, URLLC_HIGH_RELIABILITY_SERVICE~13, EMBB_SHORT_VIDEO~14, EMBB_CLOUD_PHONE~15, UAV_SERVICE~16, V2X_SERVICE~17, UL_LIVE_WEBCAST_SERVICE~18, VIDEO_INTERACTIVE~19, UAV_RID~20, MOBILE_GAMING~21, SMART_APP~22 | None | NORMAL, FWA_INTERNET, FWA_VIDEO, FWA_PRIVATE_LINE, EMBB_LIVE_VIDEO, EMBB_CLOUD_VR, EMBB_CLOUD_GAMING, URLLC_HIGH_RELIABILITY_SERVICE, EMBB_SHORT_VIDEO, EMBB_CLOUD_PHONE, UAV_SERVICE, V2X_SERVICE, UL_LIVE_WEBCAST_SERVICE, VIDEO_INTERACTIVE, UAV_RID, MOBILE_GAMING, SMART_APP | NORMAL(Common Service) | NORMAL(Common Service) | N/A | gNBQciBearer | -Configuration constraints: In a gNBQciBearer MO, if the SERV_DIFF_PDCP_DUP_SW option of PdcpAlgoSwitch is selected, then Qci cannot be set to 1 or 2, and ServiceType must be set to NORMAL. In a gNBQciBearer MO, the SPEC_SERVICE_LINK_OPT_SW option of ServiceDiffAlgoSwitch can be selected only if ServiceType is set to UAV_SERVICE. In a gNBQciBearer MO, if ServiceType is set to EMBB_CLOUD_VR, EMBB_CLOUD_GAMING, or EMBB_CLOUD_PHONE, the INTEGRITY_GUARANTEE_ALGO_SW option of DlLayeredQosSwitch must be deselected. | Read & Write | No (And no impact on the UE in idle mode) | N/A | N/A | None | The parameter modification takes effect immediately. | None | BTS3900: V100R017C00 BTS3900 5G: V100R017C00 BTS5900: V100R017C00 BTS5900 5G: V100R017C00 | Radio | N
gNBQciBearer | PdcpAlgoSwitch | PDCP Algorithm Switch | BTS3900, BTS3900 5G, BTS5900, BTS5900 5G | ADD GNBQCIBEARER MOD GNBQCIBEARER LST GNBQCIBEARER | Indicates PDCP algorithm switches. TNL_LOST_PKT_MEAS_SW: Indicates whether to enable transport-layer packet loss measurement. If this option is selected, bearers with the specified QCI support transport-layer packet loss measurement. If this option is deselected, these bearers do not support transport-layer packet loss measurement. After the state of this option is changed, the new setting takes effect only for bearers that are set up after the change. After bearers are set up, the activation status of the function controlled by this option remains unchanged. SPEED_TURBO_UE_IDENT_SW: Indicates whether to enable speed turbo UE identification. If this option is selected, bearers with the specified QCI support speed turbo UE identification. If this option is deselected, these bearers do not support speed turbo UE identification. After the state of this option is changed, the new setting takes effect only for bearers that are set up after the change. This option applies only to low-frequency TDD and FDD. SERV_DIFF_PDCP_DUP_SW: Indicates whether to enable PDCP duplication for the specified service bearer. If this option is selected, PDCP duplication can take effect for services with the QCI. Whether PDCP duplication takes effect for a UE depends on the gNBPdcpParamGroup configuration related to the NRCellQciBearer MO with this QCI and the PDCP duplication capability reported by the UE. If this option is deselected, PDCP duplication cannot take effect for services with the QCI. This option takes effect only for common services with QCIs other than 1 and 2. This option applies only to TDD and FDD in SA networking. QCI_UDC_SW: Indicates whether to enable QCI-specific uplink data compression. This function is enabled only if this option is selected. With this function, the base station decompresses the compressed uplink data. This option applies to TDD and FDD cells. For low-frequency TDD cells, this option takes effect only when the TURBO_UPLINK_PHASE2_SW option of the NRDUCellChnCovAlgo.UlCoverageAlgoSwitch parameter is selected. For FDD 8T8R, 16T16R, and 32T32R cells, this option takes effect only when the TURBO_COVERAGE_PHASE2_SW option of the NRDUCellFeatureSw.MimoFeatureSwitch parameter is selected. For high-frequency TDD cells, this option takes effect only when the ULTRA_UPLINK_SW option of the NRDUCellChnCovAlgo.UlCoverageAlgoSwitch parameter is selected. | NO | NO | NO | None | None | Bit Field Type | TNL_LOST_PKT_MEAS_SW(Transport Layer Packet Loss Meas Switch), SPEED_TURBO_UE_IDENT_SW(Speed Turbo UE Identification Switch), SERV_DIFF_PDCP_DUP_SW(Diff Service PDCP Duplication Switch), QCI_UDC_SW(QCI UL Data Compression Switch) | TNL_LOST_PKT_MEAS_SW~0, SPEED_TURBO_UE_IDENT_SW~1, SERV_DIFF_PDCP_DUP_SW~2, QCI_UDC_SW~3 | None | TNL_LOST_PKT_MEAS_SW, SPEED_TURBO_UE_IDENT_SW, SERV_DIFF_PDCP_DUP_SW, QCI_UDC_SW | TNL_LOST_PKT_MEAS_SW:Off, SPEED_TURBO_UE_IDENT_SW:Off, SERV_DIFF_PDCP_DUP_SW:Off, QCI_UDC_SW:Off | TNL_LOST_PKT_MEAS_SW: This option can be set by the system by default. The default value is as follows: QCIs 6 to 9: TNL_LOST_PKT_MEAS_SW:On Other QCIs: TNL_LOST_PKT_MEAS_SW:Off SPEED_TURBO_UE_IDENT_SW: This option can be set by the system by default. The default value is as follows: QCIs 6 to 9: SPEED_TURBO_UE_IDENT_SW:On Other QCIs: SPEED_TURBO_UE_IDENT_SW:Off SERV_DIFF_PDCP_DUP_SW:Off, QCI_UDC_SW:Off | Radio Planning (Internal planning) | gNBQciBearer | -Configuration constraints: In a gNBQciBearer MO, if the SERV_DIFF_PDCP_DUP_SW option of PdcpAlgoSwitch is selected, then Qci cannot be set to 1 or 2, and ServiceType must be set to NORMAL. In a gNBQciBearer MO, if Qci is set to 1, 65, or 66, the QCI_UDC_SW option of PdcpAlgoSwitch cannot be selected. | Read & Write | No (And no impact on the UE in idle mode) | N/A | N/A | None | The parameter modification takes effect immediately. | TNL_LOST_PKT_MEAS_SW: If this option is selected, the user-plane CPU usage of gNodeB boards and the uplink and downlink PDCP-layer packet processing delay may increase. If this option is deselected, there is no impact. SPEED_TURBO_UE_IDENT_SW: There is no impact. SERV_DIFF_PDCP_DUP_SW: If this option is selected, the packet loss rate decreases for UEs with PDCP duplication in effect. However, a larger number of UEs with PDCP duplication in effect or a larger traffic volume involved in PDCP duplication results in a smaller cell capacity. If this option is deselected, network performance is not affected. QCI_UDC_SW: If this option is selected, uplink data can be compressed, improving data transmission efficiency. If this option is deselected, network performance is not affected. | BTS3900: V100R017C00 BTS3900 5G: V100R017C00 BTS5900: V100R017C00 BTS5900 5G: V100R017C00 | Radio | N
gNBQciBearer | SrvInterFHoPriJudgeFlag | Srv-Based Inter-Freq HO Priority Judge Flag | BTS3900, BTS3900 5G, BTS5900, BTS5900 5G | ADD GNBQCIBEARER MOD GNBQCIBEARER LST GNBQCIBEARER | Indicates whether the base station checks the priority of a QoS flow when deciding whether to start a service-based inter-frequency handover. If this parameter is set to TRUE, the base station checks the priority of the QoS flow when deciding whether to start a service-based inter-frequency handover. If this parameter is set to FALSE, the base station does not check the priority of the QoS flow when deciding whether to start a service-based inter-frequency handover. | NO | NO | NO | FBFD-010014 | Mobility Management | Enumeration Type | FALSE(No), TRUE(Yes) | FALSE~0, TRUE~1 | None | FALSE, TRUE | TRUE(Yes) | This parameter can be set by the system by default as follows: FALSE(No) for QCI 5 and TRUE(Yes) for other QCIs. | Radio Planning (Internal planning) | gNBQciBearer | None | Read & Write | No (And no impact on the UE in idle mode) | N/A | N/A | None | The parameter modification takes effect immediately. | None | BTS3900: V100R017C00 BTS3900 5G: V100R017C00 BTS5900: V100R017C00 BTS5900 5G: V100R017C00 | Radio | N
gNBQciBearer | NetworkingOptionOptFlag | Networking Option Opt Flag | BTS3900, BTS3900 5G, BTS5900, BTS5900 5G | ADD GNBQCIBEARER MOD GNBQCIBEARER LST GNBQCIBEARER | Indicates the QCI-specific policy of networking selection for optimization or whether to enable experience-based smart carrier selection. If this parameter is set to FORBID, networking selection for optimization is not performed and experience-based smart carrier selection does not take effect for UEs running services of the specific QCI. If this parameter is set to PERMIT, networking selection for optimization is allowed or experience-based smart carrier selection takes effect for UEs running services of the specific QCI; however, if services of other QCIs for which this parameter is set to FORBID are also running on the UEs, networking selection for optimization is not performed and experience-based smart carrier selection does not take effect for the UEs. If this parameter is set to FOLLOW, networking selection for optimization is not performed and experience-based smart carrier selection does not take effect for UEs running services only of QCIs for which this parameter is set to FOLLOW; however, if services of other QCIs for which this parameter is set to a value other than FOLLOW are also running on the UEs, the policies defined for these QCIs are used. | NO | NO | NO | MRFD-171262 FOFD-061223 | NSA/SA Selection Based on User Experience (NR) Experience Boosting based on Multi-Band Coordination | Enumeration Type | FORBID(Forbid), PERMIT(Permit), FOLLOW(Follow) | FORBID~0, PERMIT~1, FOLLOW~2 | None | FORBID, PERMIT, FOLLOW | FOLLOW(Follow) | This parameter can be set by the system by default. The default value is as follows: QCI 1: FORBID(Forbid) QCI 2: FORBID(Forbid) QCI 3: FORBID(Forbid) QCI 4: FORBID(Forbid) QCI 6: PERMIT(Permit) QCI 7: PERMIT(Permit) QCI 8: PERMIT(Permit) QCI 9: PERMIT(Permit) QCI 65: FORBID(Forbid) QCI 66: FORBID(Forbid) QCI 69: PERMIT(Permit) QCI 70: PERMIT(Permit) QCI 75: FORBID(Forbid) QCI 79: PERMIT(Permit) Other QCIs: FOLLOW(Follow) | N/A | gNBQciBearer | None | Read & Write | No (And no impact on the UE in idle mode) | N/A | N/A | None | The parameter modification takes effect immediately. | None | BTS3900: V100R017C10 BTS3900 5G: V100R017C10 BTS5900: V100R017C10 BTS5900 5G: V100R017C10 | Radio | N-TDD-FR1, N-FDD
gNBQciBearer | QciPriorityForHo | QCI Priority for Handover | BTS3900, BTS3900 5G, BTS5900, BTS5900 5G | ADD GNBQCIBEARER MOD GNBQCIBEARER LST GNBQCIBEARER | Indicates the QCI priority for handovers. If this parameter is set to 255, the value of gNBQciBearer.PriorityLevel is used as the QCI priority for handovers. If this parameter is set to a value other than 255, the value of this parameter is used as the QCI priority for handovers. | NO | NO | NO | FBFD-010014 | Mobility Management | Interval Type | 1~127,255 | N/A | None | 1~127,255 | 255 | 255 | Radio Planning (Internal planning) | gNBQciBearer | None | Read & Write | No (And no impact on the UE in idle mode) | N/A | N/A | None | The parameter modification takes effect immediately. | A smaller value of this parameter indicates a higher priority level and results in a higher probability that the handover policy corresponding to the QCI takes effect. A larger value of this parameter indicates a lower priority level and results in a lower probability that the handover policy corresponding to the QCI takes effect. | BTS3900: V100R018C00 BTS3900 5G: V100R018C00 BTS5900: V100R018C00 BTS5900 5G: V100R018C00 | Radio | N
gNBQciBearer | ChrRptInd | CHR Report Indication | BTS3900, BTS3900 5G, BTS5900, BTS5900 5G | ADD GNBQCIBEARER MOD GNBQCIBEARER LST GNBQCIBEARER | Indicates whether to report internal user-plane CHRs when the data transmission of the QCI-indicated bearer is abnormal. If this parameter is set to YES, internal CHRs need to be reported. If this parameter is set to NO, internal CHRs do not need to be reported. | NO | NO | NO | None | None | Enumeration Type | NO(Not Report CHR), YES(Report CHR) | NO~0, YES~1 | None | NO, YES | NO(Not Report CHR) | This parameter can be set by the system by default. The default value is as follows: YES(Report CHR) for QCI 9 and NO(Not Report CHR) for other QCIs | N/A | gNBQciBearer | None | Read & Write | No (And no impact on the UE in idle mode) | N/A | N/A | None | The parameter modification takes effect immediately. | None | BTS3900: V100R018C10 BTS3900 5G: V100R018C10 BTS5900: V100R018C10 BTS5900 5G: V100R018C10 | Radio | N
gNBQciBearer | MobilityFunInd | Mobility Function Indication | BTS3900, BTS3900 5G, BTS5900, BTS5900 5G | ADD GNBQCIBEARER MOD GNBQCIBEARER LST GNBQCIBEARER | Indicates whether to enable QCI-specific mobility functions. INTER_FREQ_HO_SUPPRESS_SW: Indicates whether to suppress unnecessary inter-frequency and inter-RAT handovers for the specified QCI. If this option is selected, unnecessary inter-frequency and inter-RAT handovers are suppressed (which means they do not take effect) when services with the specified QCI are ongoing. Unnecessary inter-frequency and inter-RAT handovers include frequency-priority-based inter-frequency handovers, operator-specific-priority-based inter-frequency handovers, SSB-SINR-based inter-frequency handovers, uplink multi-frequency coordination, energy-efficiency-based inter-frequency handovers, multi-frequency beam coordination, connected mode MLB, and load-based inter-RAT handover; service-based inter-frequency handovers are not included. If this option is deselected, unnecessary inter-frequency and inter-RAT handovers are not suppressed. | NO | NO | NO | FBFD-010014 FOFD-070201 | Mobility Management Multi-Frequency Spatial Smart Carrier Selection | Bit Field Type | INTER_FREQ_HO_SUPPRESS_SW(Inter-freq HO Suppression Switch) | INTER_FREQ_HO_SUPPRESS_SW~0 | None | INTER_FREQ_HO_SUPPRESS_SW | INTER_FREQ_HO_SUPPRESS_SW:Off | INTER_FREQ_HO_SUPPRESS_SW:Off | Radio Planning (Internal planning) | gNBQciBearer | None | Read & Write | No (And no impact on the UE in idle mode) | N/A | N/A | None | The parameter modification takes effect immediately. | INTER_FREQ_HO_SUPPRESS_SW: If this option is selected and service-based inter-frequency and inter-RAT handovers are enabled, ping-pong handovers can be prevented and the number of inter-frequency and inter-RAT handovers decreases. If this option is deselected, network performance is not affected. | BTS3900: V100R019C00 BTS3900 5G: V100R019C00 BTS5900: V100R019C00 BTS5900 5G: V100R019C00 | Radio | N
gNBQciBearer | EndMarkerTimer | End Marker Timer | BTS3900, BTS3900 5G, BTS5900, BTS5900 5G | ADD GNBQCIBEARER MOD GNBQCIBEARER LST GNBQCIBEARER | Indicates the length of the timer during which the gNodeB waits for an End Marker. After the timer expires, the gNodeB no longer waits for the End Marker but starts to transmit new packets. This parameter works only for SA UEs. | NO | NO | NO | FBFD-010014 | Mobility Management | Interval Type | 0~1000 | N/A | ms | 0~1000 | 100 | 100 | Radio Planning (Internal planning) | gNBQciBearer | None | Read & Write | No (And no impact on the UE in idle mode) | N/A | N/A | None | The parameter modification takes effect immediately. | If the value of this parameter is too large and the gNodeB does not receive forwarded packets or End Marker, the duration of handover-induced user-plane interruption increases. If the value of this parameter is too small, the gNodeB discards the forwarded downlink packets. | BTS3900: V100R019C00 BTS3900 5G: V100R019C00 BTS5900: V100R019C00 BTS5900 5G: V100R019C00 | Radio | N
gNBQciBearer | FirstForwardedPacketTimer | First Forwarded Packet Timer | BTS3900, BTS3900 5G, BTS5900, BTS5900 5G | ADD GNBQCIBEARER MOD GNBQCIBEARER LST GNBQCIBEARER | Indicates the length of the timer during which the gNodeB waits for the first packet forwarded by the source gNodeB. After the timer expires, the gNodeB no longer waits for forwarded packets but starts to transmit new packets. This parameter works only for SA UEs. | NO | NO | NO | FBFD-010014 | Mobility Management | Interval Type | 0~1000 | N/A | ms | 0~1000 | 100 | 100 | Radio Planning (Internal planning) | gNBQciBearer | None | Read & Write | No (And no impact on the UE in idle mode) | N/A | N/A | None | The parameter modification takes effect immediately. | If the value of this parameter is too large and the gNodeB does not receive forwarded packets or End Marker, the duration of handover-induced user-plane interruption increases. If the value of this parameter is too small, the gNodeB discards the forwarded downlink packets. | BTS3900: V100R019C00 BTS3900 5G: V100R019C00 BTS5900: V100R019C00 BTS5900 5G: V100R019C00 | Radio | N
gNBQciBearer | UlPdcpSnBits12AbnDetThld | UL PDCP SN 12bits Abn Detection Thld | BTS3900, BTS3900 5G, BTS5900, BTS5900 5G | ADD GNBQCIBEARER MOD GNBQCIBEARER LST GNBQCIBEARER | Indicates the threshold for identifying uplink PDCP packets with abnormal SNs when UlPdcpSnSize is set to BITS12. For a PDCP packet received in the uplink, if the value of RCVD_COUNT minus that of RX_DELIV is greater than the threshold specified by this parameter, the base station discards the PDCP packet; if the value of RCVD_COUNT minus that of RX_DELIV is less than or equal to the threshold specified by this parameter, the base station handles the packet in compliance with 3GPP TS 38.323. Uplink PDCP SN exception detection takes effect only when this parameter is set to a value other than 2048, the UL_PDCP_SN_ABN_COMPT_OPT_SW option of the gNodeBParam.CompatibilityAlgoSwitch parameter is selected, and the bearer is an AM bearer of QCI 1, 2, or 5. | NO | NO | NO | None | None | Interval Type | 512~2048 | N/A | packet | 512~2048 | 2048 | 2048 | N/A | gNBQciBearer | None | Read & Write | No (And no impact on the UE in idle mode) | N/A | N/A | None | The parameter modification takes effect immediately. | A smaller value of this parameter results in a larger number of uplink PDCP packets identified as being with abnormal SNs and a higher probability that out-of-order packets are incorrectly identified as abnormal packets. A larger value of this parameter results in a smaller number of uplink PDCP packets identified as being with abnormal SNs and a lower probability that out-of-order packets are incorrectly identified as abnormal packets. | BTS3900: V100R019C00 BTS3900 5G: V100R019C00 BTS5900: V100R019C00 BTS5900 5G: V100R019C00 | Radio | N
gNBQciBearer | UlPdcpSnBits18AbnDetThld | UL PDCP SN 18bits Abn Detection Thld | BTS3900, BTS3900 5G, BTS5900, BTS5900 5G | ADD GNBQCIBEARER MOD GNBQCIBEARER LST GNBQCIBEARER | Indicates the threshold for identifying uplink PDCP packets with abnormal SNs when UlPdcpSnSize is set to BITS18. For a PDCP packet received in the uplink, if the value of RCVD_COUNT minus that of RX_DELIV is greater than the threshold specified by this parameter, the base station discards the PDCP packet; if the value of RCVD_COUNT minus that of RX_DELIV is less than or equal to the threshold specified by this parameter, the base station handles the packet in compliance with 3GPP TS 38.323. This parameter takes effect only when the UL_PDCP_SN_ABN_COMPT_OPT_SW option of the gNodeBParam.CompatibilityAlgoSwitch parameter is selected. | NO | NO | NO | None | None | Interval Type | 2048~131072 | N/A | packet | 2048~131072 | 10000 | 10000 | N/A | gNBQciBearer | None | Read & Write | No (And no impact on the UE in idle mode) | N/A | N/A | None | The parameter modification takes effect immediately. | A smaller value of this parameter results in a larger number of uplink PDCP packets identified as being with abnormal SNs and a higher probability that out-of-order packets are incorrectly identified as abnormal packets. A larger value of this parameter results in a smaller number of uplink PDCP packets identified as being with abnormal SNs and a lower probability that out-of-order packets are incorrectly identified as abnormal packets. | BTS3900: V100R019C00 BTS3900 5G: V100R019C00 BTS5900: V100R019C00 BTS5900 5G: V100R019C00 | Radio | N
gNBQciBearer | NsaEndMarkerTimer | NSA End Marker Timer | BTS3900, BTS3900 5G, BTS5900, BTS5900 5G | ADD GNBQCIBEARER MOD GNBQCIBEARER LST GNBQCIBEARER | Indicates the length of the timer during which the gNodeB waits for an End Marker packet in NSA networking. After the timer expires, the gNodeB no longer waits for the End Marker packet but starts to transmit new packets. If no gNBQciBearer MO representing a specified QCI is configured, the default value always takes effect. | NO | NO | NO | MRFD-131162 | NSA Networking based on EPC (NR) | Interval Type | 0~1000 | N/A | ms | 0~1000 | 10 | 100 | Radio Planning (Internal planning) | gNBQciBearer | None | Read & Write | No (And no impact on the UE in idle mode) | N/A | N/A | None | The parameter modification takes effect immediately. | If the value of this parameter is too large and the gNodeB does not receive forwarded packets or End Marker packets, the duration of handover-induced user-plane interruption increases. If the value of this parameter is too small, the gNodeB discards the forwarded downlink packets. | BTS3900: V100R019C10 BTS3900 5G: V100R019C10 BTS5900: V100R019C10 BTS5900 5G: V100R019C10 | Radio | N
gNBQciBearer | NsaFirstForwardedPacketTmr | NSA First Forwarded Packet Timer | BTS3900, BTS3900 5G, BTS5900, BTS5900 5G | ADD GNBQCIBEARER MOD GNBQCIBEARER LST GNBQCIBEARER | Indicates the length of the timer during which the gNodeB waits for the first packet forwarded by the source gNodeB in NSA networking. After the timer expires, the gNodeB no longer waits for forwarded packets but starts to transmit new packets. If no gNBQciBearer MO representing a specified QCI is configured, the default value always takes effect. | NO | NO | NO | MRFD-131162 | NSA Networking based on EPC (NR) | Interval Type | 0~1000 | N/A | ms | 0~1000 | 20 | 100 | Radio Planning (Internal planning) | gNBQciBearer | None | Read & Write | No (And no impact on the UE in idle mode) | N/A | N/A | None | The parameter modification takes effect immediately. | If the value of this parameter is too large and the gNodeB does not receive forwarded packets or End Marker packets, the duration of handover-induced user-plane interruption increases. If the value of this parameter is too small, the gNodeB discards the forwarded downlink packets. | BTS3900: V100R019C10 BTS3900 5G: V100R019C10 BTS5900: V100R019C10 BTS5900 5G: V100R019C10 | Radio | N
gNBQciBearer | L4sFlag | L4S Flag | BTS3900, BTS3900 5G, BTS5900, BTS5900 5G | ADD GNBQCIBEARER MOD GNBQCIBEARER LST GNBQCIBEARER | Indicates whether L4S-related congestion control applies to the bearer. If this parameter is set to TRUE, L4S congestion control applies to the bearer. If this parameter is set to FALSE, L4S congestion control does not apply to the bearer. This parameter applies only to low-frequency TDD and FDD. | NO | NO | NO | None | None | Enumeration Type | FALSE(False), TRUE(True) | FALSE~0, TRUE~1 | None | FALSE, TRUE | FALSE(False) | FALSE(False) | N/A | gNBQciBearer | None | Read & Write | No (And no impact on the UE in idle mode) | N/A | N/A | None | The parameter modification takes effect immediately. | If this parameter is set to TRUE, L4S congestion control takes effect on the specified bearer, relieving network congestion and reducing the packet delay. If this parameter is set to FALSE, network performance is not affected. | BTS3900: V100R019C10 BTS3900 5G: V100R019C10 BTS5900: V100R019C10 BTS5900 5G: V100R019C10 | Radio | N-TDD-FR1, N-FDD
gNBQciBearer | L4sDlDelayLowerThld | L4S Downlink Delay Lower Threshold | BTS3900, BTS3900 5G, BTS5900, BTS5900 5G | ADD GNBQCIBEARER MOD GNBQCIBEARER LST GNBQCIBEARER | Indicates the lower threshold of delay for downlink L4S-related congestion control. If the downlink delay evaluated by the base station is less than or equal to the value of this parameter, the base station does not set the congestion flag for any downlink packets on the specified bearer. If the downlink delay evaluated by the base station is greater than the value of this parameter but less than or equal to the value of the gNBQciBearer.L4sDlDelayUpperThld parameter, the base station sets the congestion flag for randomly selected downlink packets on the specified bearer based on the calculated congestion ratio. This parameter applies only to low-frequency TDD and FDD. | NO | NO | NO | None | None | Interval Type | 1~1000 | N/A | ms | 1~1000 | 20 | 20 | N/A | gNBQciBearer | -Configuration constraints: In a gNBQciBearer MO, the value of L4sDlDelayLowerThld must be less than or equal to that of L4sDlDelayUpperThld. | Read & Write | No (And no impact on the UE in idle mode) | N/A | N/A | None | The parameter modification takes effect immediately. | A larger value of this parameter results in a lower proportion of downlink packets with the congestion flag set among the downlink packets on the bearer, severer congestion in the network, and longer delay of packets. A smaller value of this parameter results in the opposite effects. | BTS3900: V100R019C10 BTS3900 5G: V100R019C10 BTS5900: V100R019C10 BTS5900 5G: V100R019C10 | Radio | N-TDD-FR1, N-FDD
gNBQciBearer | L4sDlDelayUpperThld | L4S Downlink Delay Upper Threshold | BTS3900, BTS3900 5G, BTS5900, BTS5900 5G | ADD GNBQCIBEARER MOD GNBQCIBEARER LST GNBQCIBEARER | Indicates the upper threshold of delay for downlink L4S-related congestion control. If the downlink delay evaluated by the base station is greater than the value of this parameter, the base station sets the congestion flag for all downlink packets on the specified bearer. If the downlink delay evaluated by the base station is less than or equal to the value of this parameter but greater than the value of the gNBQciBearer.L4sDlDelayLowerThld parameter, the base station sets the congestion flag for randomly selected downlink packets on the specified bearer based on the calculated congestion ratio. This parameter applies only to low-frequency TDD and FDD. | NO | NO | NO | None | None | Interval Type | 1~1000 | N/A | ms | 1~1000 | 60 | 60 | N/A | gNBQciBearer | -Configuration constraints: In a gNBQciBearer MO, the value of L4sDlDelayLowerThld must be less than or equal to that of L4sDlDelayUpperThld. | Read & Write | No (And no impact on the UE in idle mode) | N/A | N/A | N/A | The parameter modification takes effect immediately. | A larger value of this parameter results in a lower proportion of downlink packets with the congestion flag set among the downlink packets on the bearer, severer congestion in the network, and longer delay of packets. A smaller value of this parameter results in the opposite effects. | BTS3900: V100R019C10 BTS3900 5G: V100R019C10 BTS5900: V100R019C10 BTS5900 5G: V100R019C10 | Radio | N-TDD-FR1, N-FDD
gNBQciBearer | CloudXFrmLossDelayThld | CloudX Frame Loss Delay Thld | BTS3900, BTS3900 5G, BTS5900, BTS5900 5G | ADD GNBQCIBEARER MOD GNBQCIBEARER LST GNBQCIBEARER | Indicates the delay threshold for determining frame loss during Cloud X service evaluation. When gNBQciBearer.IdentificationMode is set to R18_PDU_SET_MODE, whether the actual delay threshold is specified by this parameter depends on the pduSetDelayBudget configuration delivered by the core network. Specifically, if the downlink pduSetDelayBudget configuration is delivered, this parameter does not take effect; instead, the difference of the values of PduSetDelayBudget and gNBQciBearer.CoreNetDelayBudget is used as the threshold. If the downlink pduSetDelayBudget configuration is not delivered, this parameter is used as the threshold. When gNBQciBearer.IdentificationMode is set to PACKET_INTERVAL_MODE: The threshold is specified by this parameter only if gNBQciBearer.ServiceType is set to EMBB_CLOUD_VR, EMBB_CLOUD_GAMING, or EMBB_CLOUD_PHONE. This parameter does not take effect if gNBQciBearer.ServiceType is not set to EMBB_CLOUD_VR, EMBB_CLOUD_GAMING, or EMBB_CLOUD_PHONE. This parameter applies only to low-frequency TDD, FDD, and SDL cells. | NO | NO | NO | FOFD-081207 | Deterministic Latency Guarantee for CloudX | Interval Type | 10~200 | N/A | ms | 10~200 | 10 | 15 when gNBQciBearer.ServiceType is set to EMBB_CLOUD_GAMING 20 when gNBQciBearer.ServiceType is set to EMBB_CLOUD_PHONE 10 in other scenarios | N/A | gNBQciBearer | None | Read & Write | No (And no impact on the UE in idle mode) | N/A | N/A | None | The parameter modification takes effect immediately. | None | BTS3900: V100R020C00 BTS3900 5G: V100R020C00 BTS5900: V100R020C00 BTS5900 5G: V100R020C00 | Radio | N-TDD-FR1, N-FDD, N-SDL
gNBQciBearer | RlcDlDelayStatThld | RLC DL Delay Statistics Threshold | BTS3900, BTS3900 5G, BTS5900, BTS5900 5G | ADD GNBQCIBEARER MOD GNBQCIBEARER LST GNBQCIBEARER | Indicates the delay threshold for measurement of the downlink RLC-layer delay by segment. If this parameter is set to 0, the measurement is disabled, and the corresponding measurement results are 0. If this parameter is set to a non-zero value, the measurement is enabled, measuring the number of RLC-layer data units that are successfully sent in the downlink and whose delay is less than or equal to the GUI value of this parameter multiplied by 5 ms. For the definition of the relevant counter, see the description of "Number of Downlink RLC SDUs Whose Buffer Delay Is Less Than the Threshold for Services with a Specific 5QI" in the performance counter reference. This is an advanced parameter. To change the value of this parameter, contact Huawei customer service center for technical support. This parameter applies only to low-frequency TDD and FDD cells. | NO | NO | NO | None | None | Interval Type | 0,2~20 | N/A | 5ms | 0,10~100 | 0 | 0 | N/A | gNBQciBearer | None | Read & Write | No (And no impact on the UE in idle mode) | N/A | N/A | None | The parameter modification takes effect immediately. | None | BTS3900: V100R019C10 BTS3900 5G: V100R019C10 BTS5900: V100R019C10 BTS5900 5G: V100R019C10 | Radio | N-TDD-FR1, N-FDD
gNBQciBearer | RlcUlDelayStatThld | RLC UL Delay Statistics Threshold | BTS3900, BTS3900 5G, BTS5900, BTS5900 5G | ADD GNBQCIBEARER MOD GNBQCIBEARER LST GNBQCIBEARER | Indicates the delay threshold for measurement of the uplink RLC-layer delay by segment. If this parameter is set to 0, the measurement is disabled, and the corresponding measurement results are 0. If this parameter is set to a non-zero value, the measurement is enabled, measuring the number of RLC-layer data units that are successfully sent in the uplink and whose delay is less than or equal to the GUI value of this parameter multiplied by 5 ms. For the definition of the relevant counter, see the description of "Number of Uplink RLC SDUs Whose Buffer Delay Is Less Than the Threshold for Services with a Specific 5QI" in the performance counter reference. This is an advanced parameter. To change the value of this parameter, contact Huawei customer service center for technical support. This parameter applies only to low-frequency TDD and FDD cells. | NO | NO | NO | None | None | Interval Type | 0,2~20 | N/A | 5ms | 0,10~100 | 0 | 0 | N/A | gNBQciBearer | None | Read & Write | No (And no impact on the UE in idle mode) | N/A | N/A | None | The parameter modification takes effect immediately. | None | BTS3900: V100R019C10 BTS3900 5G: V100R019C10 BTS5900: V100R019C10 BTS5900 5G: V100R019C10 | Radio | N-TDD-FR1, N-FDD
gNBQciBearer | PwrSavingProtectMode | Power Saving Protection Mode | BTS3900, BTS3900 5G, BTS5900, BTS5900 5G | ADD GNBQCIBEARER MOD GNBQCIBEARER LST GNBQCIBEARER | Indicates the protection mode for services with the QCI against power saving. If this parameter is set to OFF(Off), protection against power saving is disabled for services with the QCI. If this parameter is set to USER_LEVEL(User Level), UE-level protection against power saving is enabled, and the base station will prohibit certain power saving features from taking effect. Protection against power saving requires collaboration between the base station and MIE. This function is deployed on the MIE side. Therefore, this parameter does not need to be manually configured on the base station side. This parameter applies only to low-frequency TDD, FDD, and SDL. | NO | NO | NO | None | None | Enumeration Type | OFF(Off), USER_LEVEL(User Level) | OFF~0, USER_LEVEL~1 | None | OFF, USER_LEVEL | OFF(Off) | OFF(Off) | N/A | gNBQciBearer | None | Read & Write | No (And no impact on the UE in idle mode) | N/A | N/A | None | The parameter modification takes effect immediately. | If this parameter is set to USER_LEVEL(User Level), the impact of power saving on services with the QCI is alleviated, but power saving gains decrease. If this parameter is set to OFF(Off), protection against power saving is not performed on services with the QCI and network performance is not affected. | BTS3900: V100R020C00 BTS3900 5G: V100R020C00 BTS5900: V100R020C00 BTS5900 5G: V100R020C00 | Radio | N-TDD-FR1, N-FDD, N-SDL
gNBQciBearer | PwrSavingAlgoSwitch | Power Saving Algorithm Switch | BTS3900, BTS3900 5G, BTS5900, BTS5900 5G | ADD GNBQCIBEARER MOD GNBQCIBEARER LST GNBQCIBEARER | Indicates whether to enable power saving algorithms for the specified QCI. LARGE_PKT_UE_PROTECTION_SW: Indicates whether to enable protection against power saving only for UEs running large-packet services. If this option is selected, protection against power saving is performed only for UEs running large-packet services among UEs with the specified QCI. In this situation, the base station does not allow certain power saving features to take effect so as to protect these UEs. If this option is deselected, protection against power saving is performed for all UEs with the specified QCI, regardless of whether the UEs are running large-packet services or not. This option takes effect only when the gNBQciBearer.PwrSavingProtectMode parameter is set to USER_LEVEL. NCELL_MEAS_UE_SEL_SW: Indicates whether UEs running services with the specified QCI can perform neighboring cell coverage measurement for power saving. If this option is selected, these UEs can perform such measurement to evaluate the coverage of neighboring cells. If this option is deselected, these UEs cannot perform such measurement. This option applies only to TDD and FDD cells. | NO | NO | NO | None | None | Bit Field Type | LARGE_PKT_UE_PROTECTION_SW(Large-Packet UE Protection Switch), NCELL_MEAS_UE_SEL_SW(Neighbor Cell Measurement UE Select Sw) | LARGE_PKT_UE_PROTECTION_SW~0, NCELL_MEAS_UE_SEL_SW~1 | None | LARGE_PKT_UE_PROTECTION_SW, NCELL_MEAS_UE_SEL_SW | LARGE_PKT_UE_PROTECTION_SW:Off, NCELL_MEAS_UE_SEL_SW:Off | LARGE_PKT_UE_PROTECTION_SW:Off NCELL_MEAS_UE_SEL_SW: This option can be set by the system by default. The default value is as follows: On for QCIs 5, 6, 8, and 9; Off for other QCIs | N/A | gNBQciBearer | None | Read & Write | No (And no impact on the UE in idle mode) | N/A | N/A | None | The parameter modification takes effect immediately. | LARGE_PKT_UE_PROTECTION_SW: None NCELL_MEAS_UE_SEL_SW: If this option is selected, the number of intra- or inter-frequency measurements increases for the QCI. If this option is deselected, network performance is not affected. | BTS3900: V100R020C10 BTS3900 5G: V100R020C10 BTS5900: V100R020C10 BTS5900 5G: V100R020C10 | Radio | N-TDD, N-FDD, N-SDL
gNBQciBearer | AnbrInterval | ANBR Interval | BTS3900, BTS3900 5G, BTS5900, BTS5900 5G | ADD GNBQCIBEARER MOD GNBQCIBEARER LST GNBQCIBEARER | Indicates the interval of access network bitrate recommendation (ANBR) from the base station. This parameter applies only to FDD and low-frequency TDD. | NO | NO | NO | None | None | Interval Type | 1~100 | N/A | 40ms | 40~4000 | 50 | 50 | N/A | gNBQciBearer | None | Read & Write | No (And no impact on the UE in idle mode) | N/A | N/A | None | The parameter modification takes effect immediately. | A smaller value of this parameter results in more frequent transmission of ANBR messages from the base station to a UE, a higher signaling overhead, and greater timeliness of adaptive bit rate adjustment for user services. A larger value of this parameter results in the opposite effects. | BTS3900: V100R020C10 BTS3900 5G: V100R020C10 BTS5900: V100R020C10 BTS5900 5G: V100R020C10 | Radio | N-TDD-FR1, N-FDD
gNBQciBearer | CloudServSplitDurProp | Cloud Service Split Duration Proportion | BTS3900, BTS3900 5G, BTS5900, BTS5900 5G | ADD GNBQCIBEARER MOD GNBQCIBEARER LST GNBQCIBEARER | Indicates the duration proportion of data split for cloud-based services. Data split for downlink CA is triggered if the scheduling duration of frames is less than the actual value of this parameter multiplied by the value of the NRDUCellQciBearer.MaxCloudServSchTransTime parameter for Cloud X UEs on which downlink CA has taken effect. This parameter takes effect only when the CLOUD_X_INTRA_GNB_CA_ENH_SW option of the NRDUCellAlgoSwitch.CloudVrSchSwitch parameter is selected and either of the following conditions is met: (1) The CLOUD_VR_SERVICE_SWITCH option of the NRCellAlgoSwitch.CloudVrSwitch parameter or the CLOUD_PHONE_SERVICE_SW option of the NRCellAlgoSwitch.CloudPhoneSwitch parameter is selected. (2) The gNBQciBearer.IdentificationMode parameter is set to R18_PDU_SET_MODE. This parameter applies only to low-frequency TDD, FDD, and SDL cells. | NO | NO | NO | FOFD-081207 | Deterministic Latency Guarantee for CloudX | Interval Type | 0~10 | N/A | None | 0~1, step: 0.1 | 8 | 8 | N/A | gNBQciBearer | None | Read & Write | No (And no impact on the UE in idle mode) | N/A | N/A | None | The parameter modification takes effect immediately. | A larger value of this parameter results in a higher probability of triggering data split for downlink CA, higher downlink throughputs of Cloud X UEs on which CA takes effect, more resources consumed by Cloud X UEs in SCells, but fewer resources available to background UEs and a lower user-perceived rate for background UEs. A smaller value of this parameter results in the opposite effects. | BTS3900: V100R021C00 BTS3900 5G: V100R021C00 BTS5900: V100R021C00 BTS5900 5G: V100R021C00 | Radio | N-TDD-FR1, N-FDD, N-SDL
gNBQciBearer | CloudServSplitCoef | Cloud Service Split Coefficient | BTS3900, BTS3900 5G, BTS5900, BTS5900 5G | ADD GNBQCIBEARER MOD GNBQCIBEARER LST GNBQCIBEARER | Indicates the coefficient for data split of cloud-based services. Data split for downlink CA is triggered if the amount of data to be transmitted is greater than or equal to the value of this parameter multiplied by the amount of data that can be scheduled per slot for Cloud X UEs on which downlink CA has taken effect. This parameter takes effect only when the CLOUD_X_INTRA_GNB_CA_ENH_SW option of the NRDUCellAlgoSwitch.CloudVrSchSwitch parameter is selected, and either of the following conditions is met: (1) The gNBQciBearer.ServiceType parameter is set to EMBB_CLOUD_VR, EMBB_CLOUD_GAMING, or EMBB_CLOUD_PHONE. (2) The gNBQciBearer.IdentificationMode parameter is set to R18_PDU_SET_MODE. This parameter applies only to low-frequency TDD, FDD, and SDL cells. | NO | NO | NO | FOFD-081207 | Deterministic Latency Guarantee for CloudX | Interval Type | 0~10 | N/A | None | 0~10 | 2 | 2 | N/A | gNBQciBearer | None | Read & Write | No (And no impact on the UE in idle mode) | N/A | N/A | None | The parameter modification takes effect immediately. | A smaller value of this parameter results in a higher probability of triggering data split for downlink CA, higher downlink throughputs of Cloud X UEs on which CA takes effect, more resources consumed by Cloud X UEs in SCells, but fewer resources available to background UEs and a lower user-perceived rate for background UEs. A larger value of this parameter results in the opposite effects. | BTS3900: V100R021C00 BTS3900 5G: V100R021C00 BTS5900: V100R021C00 BTS5900 5G: V100R021C00 | Radio | N-TDD-FR1, N-FDD, N-SDL
gNBQciBearer | PowerSavingPolicyGrpIndex | Power Saving Policy Group Index | BTS3900, BTS3900 5G, BTS5900, BTS5900 5G | ADD GNBQCIBEARER MOD GNBQCIBEARER LST GNBQCIBEARER | Indicates the index to a power saving policy group. It uniquely identifies a power saving policy group within a base station. This parameter applies only to low-frequency TDD, FDD, and SDL cells. | NO | NO | NO | None | None | Interval Type | 0~4,255 | N/A | None | 0~4,255 | 255 | None | N/A | gNBQciBearer | None | Read & Write | No (And no impact on the UE in idle mode) | N/A | N/A | None | N/A | None | BTS3900: V100R021C00 BTS3900 5G: V100R021C00 BTS5900: V100R021C00 BTS5900 5G: V100R021C00 | Radio | N-TDD-FR1, N-FDD, N-SDL
gNBQciBearer | UlPacketDelayStatThld | UL Packet Delay Statistics Threshold | BTS3900, BTS3900 5G, BTS5900, BTS5900 5G | ADD GNBQCIBEARER MOD GNBQCIBEARER LST GNBQCIBEARER | Indicates the threshold used for calculating the statistics related to uplink packet delay. The base station calculates the distribution of the uplink packet delay based on this threshold. This parameter takes effect only when any of the following conditions is met: (1) The CLOUD_VR_SERVICE_SWITCH or CLOUD_X_FRAME_IDENT_SW option of the NRCellAlgoSwitch.CloudVrSwitch parameter is selected, and the gNBQciBearer.ServiceType parameter is set to EMBB_CLOUD_VR or EMBB_CLOUD_GAMING for the bearer. (2) The CLOUD_PHONE_SERVICE_SW option of the NRCellAlgoSwitch.CloudPhoneSwitch parameter or the CLOUD_X_FRAME_IDENT_SW option of the NRCellAlgoSwitch.CloudVrSwitch parameter is selected, and the gNBQciBearer.ServiceType parameter is set to EMBB_CLOUD_PHONE for the bearer. (3) The DL_LAYERED_QOS_SW option of the NRCellFeatureSwitch.IntelligentExpGuarSwitch parameter is selected, and the gNBQciBearer.IdentificationMode parameter is set to R18_PDU_SET_MODE for the bearer. This parameter applies only to low-frequency TDD and FDD cells. | NO | NO | NO | FOFD-081207 FOFD-091203 | Deterministic Latency Guarantee for CloudX Layered QoS | Interval Type | 1~100 | N/A | ms | 1~100 | 10 | 10 | N/A | gNBQciBearer | None | Read & Write | No (And no impact on the UE in idle mode) | N/A | N/A | None | The parameter modification takes effect immediately. | None | BTS3900: V100R021C00 BTS3900 5G: V100R021C00 BTS5900: V100R021C00 BTS5900 5G: V100R021C00 | Radio | N-TDD-FR1, N-FDD
gNBQciBearer | L4sCongestCheckPeriod | L4S Congestion Check Period | BTS3900, BTS3900 5G, BTS5900, BTS5900 5G | ADD GNBQCIBEARER MOD GNBQCIBEARER LST GNBQCIBEARER | Indicates the L4S congestion check period. This parameter takes effect only when the UL_CONGEST_CTRL_SW or DL_CONGEST_CTRL_SW option of the gNodeBParam.L4sAlgoSwitch parameter is selected and the gNBQciBearer.L4sFlag parameter is set to TRUE. This parameter applies only to low-frequency TDD and FDD. | NO | NO | NO | None | None | Interval Type | 1~2000 | N/A | ms | 1~2000 | 10 | 10 | N/A | gNBQciBearer | None | Read & Write | No (And no impact on the UE in idle mode) | N/A | N/A | None | The parameter modification takes effect immediately. | A smaller value of this parameter results in more frequent congestion evaluation and more frequent application-layer rate adjustments. A larger value of this parameter results in less frequent congestion evaluation and less frequent application-layer rate adjustments. | BTS3900: V100R020C10 BTS3900 5G: V100R020C10 BTS5900: V100R020C10 BTS5900 5G: V100R020C10 | Radio | N-TDD-FR1, N-FDD
gNBQciBearer | L4sDlCongestCheckCoeff | L4S Downlink Congestion Check Coefficient | BTS3900, BTS3900 5G, BTS5900, BTS5900 5G | ADD GNBQCIBEARER MOD GNBQCIBEARER LST GNBQCIBEARER | Indicates the coefficient for downlink L4S-related congestion check. This coefficient is used to calculate the downlink delay, which in turn helps determine whether congestion has occurred. This parameter applies only to low-frequency TDD and FDD. This parameter applies only to SA networking. | NO | NO | NO | None | None | Interval Type | 1~20 | N/A | None | 1~20 | 1 | 1 | N/A | gNBQciBearer | None | Read & Write | No (And no impact on the UE in idle mode) | N/A | N/A | None | The parameter modification takes effect immediately. | A smaller value of this parameter results in a smaller impact of the historical downlink delay but a greater impact of the current downlink delay (measured in the present period specified by the gNBQciBearer.L4sCongestCheckPeriod parameter) during congestion evaluation. A larger value of this parameter results in a greater impact of the historical downlink delay but a smaller impact of the current downlink delay during congestion evaluation. | BTS3900: V100R020C10 BTS3900 5G: V100R020C10 BTS5900: V100R020C10 BTS5900 5G: V100R020C10 | Radio | N-TDD-FR1, N-FDD
gNBQciBearer | AnbrMode | ANBR Mode | BTS3900, BTS3900 5G, BTS5900, BTS5900 5G | ADD GNBQCIBEARER MOD GNBQCIBEARER LST GNBQCIBEARER | Indicates the mode of access network bitrate recommendation (ANBR) from the base station. The value UL_ONLY(Uplink Only) indicates that the ANBR function allows for rate adjustment only in the uplink on the specified bearer. The value DL_ONLY(Downlink Only) indicates that the ANBR function allows for rate adjustment only in the downlink on the specified bearer. The value BOTH_SUPPORT(Both Directions) indicates that the ANBR function allows for rate adjustment in both the uplink and the downlink on the specified bearer. This parameter takes effect only when the ANBR_SW option of the NRDUCellQciBearer.ServiceDiffAlgoSwitch parameter is selected. It takes effect only for bearers with 5QIs other than 1. This parameter applies only to FDD and low-frequency TDD. | NO | NO | NO | None | None | Enumeration Type | UL_ONLY(Uplink Only), DL_ONLY(Downlink Only), BOTH_SUPPORT(Both Directions) | UL_ONLY~0, DL_ONLY~1, BOTH_SUPPORT~2 | None | UL_ONLY, DL_ONLY, BOTH_SUPPORT | UL_ONLY(Uplink Only) | UL_ONLY(Uplink Only) | N/A | gNBQciBearer | None | Read & Write | No (And no impact on the UE in idle mode) | N/A | N/A | None | The parameter modification takes effect immediately. | If this parameter is set to UL_ONLY(Uplink Only), the uplink throughput of the specified bearer will increase under a light uplink network load and will decrease under a heavy uplink network load. If this parameter is set to DL_ONLY(Downlink Only), the downlink throughput of the specified bearer will increase under a light downlink network load and will decrease under a heavy downlink network load. If this parameter is set to BOTH_SUPPORT(Both Directions), the uplink throughput of the specified bearer will increase under a light uplink network load and will decrease under a heavy uplink network load, and the downlink throughput of the specified bearer will increase under a light downlink network load and will decrease under a heavy downlink network load. | BTS3900: V100R021C00 BTS3900 5G: V100R021C00 BTS5900: V100R021C00 BTS5900 5G: V100R021C00 | Radio | N-TDD-FR1, N-FDD
gNBQciBearer | IdentificationMode | Identification Mode | BTS3900, BTS3900 5G, BTS5900, BTS5900 5G | ADD GNBQCIBEARER MOD GNBQCIBEARER LST GNBQCIBEARER | Indicates the identification mode. If this parameter is set to PACKET_INTERVAL_MODE(Packet Interval Mode), the gNodeB identifies packets by frame based on the incoming packet interval. If this parameter is set to R18_PDU_SET_MODE(R18 PDU Set Mode), the gNodeB identifies packets by PDU Set (a finer-grained mode than by frame), based on the PduSet Information carried in the GTP-U extension header of data packets transmitted through the Release 18-compliant UPF. | NO | NO | NO | FOFD-091203 | Layered QoS | Enumeration Type | PACKET_INTERVAL_MODE(Packet Interval Mode), R18_PDU_SET_MODE(R18 PDU Set Mode) | PACKET_INTERVAL_MODE~0, R18_PDU_SET_MODE~1 | None | PACKET_INTERVAL_MODE, R18_PDU_SET_MODE | PACKET_INTERVAL_MODE(Packet Interval Mode) | PACKET_INTERVAL_MODE(Packet Interval Mode) | N/A | gNBQciBearer | -Configuration constraints: In a gNBQciBearer MO, if Qci is set to 1, 2, or 5, IdentificationMode must be set to PACKET_INTERVAL_MODE. In a gNBQciBearer MO, the INTEGRITY_GUARANTEE_ALGO_SW option of DlLayeredQosSwitch can be selected only if IdentificationMode is set to R18_PDU_SET_MODE. | Read & Write | No (And no impact on the UE in idle mode) | N/A | N/A | None | The parameter modification takes effect immediately. | If this parameter is set to PACKET_INTERVAL_MODE(Packet Interval Mode), the frame-based identification accuracy is low, the user-perceived delay is prolonged, and the frame freezing rate is high. However, this mode does not depend on the core network capability. If this parameter is set to R18_PDU_SET_MODE(R18 PDU Set Mode), identification can be performed at a finer granularity (that is, by PDU Set). As a result, the identification accuracy is high, the user-perceived delay is shortened, and the frame freezing rate decreases. However, this mode depends on the core network capability. | BTS3900: V100R021C10 BTS3900 5G: V100R021C10 BTS5900: V100R021C10 BTS5900 5G: V100R021C10 | Radio | N-TDD-FR1, N-FDD
gNBQciBearer | DlLayeredQosSwitch | DL Layered QoS Switch | BTS3900, BTS3900 5G, BTS5900, BTS5900 5G | ADD GNBQCIBEARER MOD GNBQCIBEARER LST GNBQCIBEARER | Indicates whether to enable functions related to downlink layered QoS. INTEGRITY_GUARANTEE_ALGO_SW: Indicates whether to enable the integrity guarantee algorithm. If this option is selected, the short-latency scheduling algorithm is used for the bearer. If this option is deselected, the common eMBB service scheduling algorithm is used for the bearer. This option can be selected only when the gNBQciBearer.IdentificationMode parameter is set to R18_PDU_SET_MODE and the gNBQciBearer.ServiceType parameter is not set to EMBB_CLOUD_VR, EMBB_CLOUD_GAMING, or EMBB_CLOUD_PHONE. This option applies only to low-frequency TDD and FDD cells. PSIHI_BASED_DISCARD_SW: Indicates whether to enable PSIHI-based discarding (PSIHI is short for PDU Set Integrated Handling Information). If this option is selected and a PDU is discarded due to timeout, other packets in the same PDU Set as this PDU are also discarded. If this option is deselected, this function is disabled. This option applies only to low-frequency TDD and FDD. PSI_BASED_DISCARD_SW: Indicates whether to enable PSI-based discarding (PSI is short for PDU Set Importance). If this option is selected, the gNodeB uses the timer specified by the gNBPdcpParamGroup.DlPdcpDiscardTimer parameter for discarding packets in high-importance PDU sets, and that specified by the gNBPdcpParamGroup.DlDisTimerForLowImportance parameter (which is shorter) for discarding packets in low-importance PDU Sets. If this option is deselected, this function is disabled. This option applies only to low-frequency TDD and FDD. PSIHI_FALSE_ONLY_PROC_SW: Indicates whether to allow algorithms related to downlink layered QoS to take effect for bearers that carry only the PSIHI IE with the value of False. These algorithms can take effect for such bearers only if this option is selected. This option takes effect only if the gNBQciBearer.IdentificationMode parameter is set to R18_PDU_SET_MODE. This option applies only to low-frequency TDD and FDD cells. | NO | NO | NO | FOFD-091203 | Layered QoS | Bit Field Type | INTEGRITY_GUARANTEE_ALGO_SW(Integrity Guarantee Algorithm Switch), PSIHI_BASED_DISCARD_SW(PSIHI-based Discarding Switch), PSI_BASED_DISCARD_SW(PSI-based Discarding Switch), PSIHI_FALSE_ONLY_PROC_SW(PSIHI False Only Processing Switch) | INTEGRITY_GUARANTEE_ALGO_SW~0, PSIHI_BASED_DISCARD_SW~1, PSI_BASED_DISCARD_SW~2, PSIHI_FALSE_ONLY_PROC_SW~3 | None | INTEGRITY_GUARANTEE_ALGO_SW, PSIHI_BASED_DISCARD_SW, PSI_BASED_DISCARD_SW, PSIHI_FALSE_ONLY_PROC_SW | INTEGRITY_GUARANTEE_ALGO_SW:Off, PSIHI_BASED_DISCARD_SW:Off, PSI_BASED_DISCARD_SW:Off, PSIHI_FALSE_ONLY_PROC_SW:Off | INTEGRITY_GUARANTEE_ALGO_SW:Off, PSIHI_BASED_DISCARD_SW:Off, PSI_BASED_DISCARD_SW:Off, PSIHI_FALSE_ONLY_PROC_SW:Off | N/A | gNBQciBearer | -Configuration constraints: In a gNBQciBearer MO, the INTEGRITY_GUARANTEE_ALGO_SW option of DlLayeredQosSwitch can be selected only if IdentificationMode is set to R18_PDU_SET_MODE. In a gNBQciBearer MO, if ServiceType is set to EMBB_CLOUD_VR, EMBB_CLOUD_GAMING, or EMBB_CLOUD_PHONE, the INTEGRITY_GUARANTEE_ALGO_SW option of DlLayeredQosSwitch must be deselected. | Read & Write | No (And no impact on the UE in idle mode) | N/A | N/A | None | The parameter modification takes effect immediately. | INTEGRITY_GUARANTEE_ALGO_SW: If this option is selected, the PDU set latency and the freezing rate decrease. If this option is deselected, network performance is not affected. PSIHI_BASED_DISCARD_SW: If this option is selected, video images are smoother in medium- and heavy-load scenarios. If this option is deselected, network performance is not affected. PSI_BASED_DISCARD_SW: If this option is selected, video images are smoother in medium- and heavy-load scenarios. If this option is deselected, network performance is not affected. PSIHI_FALSE_ONLY_PROC_SW: If this option is selected, video images are smoother in medium- and heavy-load scenarios. If this option is deselected, network performance is not affected. | BTS3900: V100R021C10 BTS3900 5G: V100R021C10 BTS5900: V100R021C10 BTS5900 5G: V100R021C10 | Radio | N-TDD-FR1, N-FDD
gNBQciBearer | PdcpReorderTmrAdaptFactor | PDCP Reordering Timer Adaptation Factor | BTS3900, BTS3900 5G, BTS5900, BTS5900 5G | ADD GNBQCIBEARER MOD GNBQCIBEARER LST GNBQCIBEARER | Indicates the factor used to adaptively adjust the length of the PDCP reordering timer on the base station and UE sides relative to the length of the RLC status report prohibition timer when there are a large number of UEs on the network. | NO | NO | NO | None | None | Interval Type | 0~10 | N/A | None | 0~10 | 0 | 0 | Default/Recommended Value | gNBQciBearer | None | Read & Write | No (And no impact on the UE in idle mode) | N/A | N/A | You are advised to set this parameter under the guidance of Huawei engineers. Inappropriate configuration of this parameter will decrease the cell throughput. | The parameter modification takes effect immediately. | Assume that there are a larger number of UEs on the network. A smaller value of this parameter results in a shorter PDCP reordering timer on the base station and UE sides, more packets lost in the uplink, and a shorter delay at the PDCP layer. A larger value of this parameter results in the opposite effects. | BTS3900: V100R021C10 BTS3900 5G: V100R021C10 BTS5900: V100R021C10 BTS5900 5G: V100R021C10 | Radio | N-TDD, N-FDD
gNBQciBearer | UlLiveWebcastMeasTrfThld | UL Live Webcast Measure Traffic Threshold | BTS3900, BTS3900 5G, BTS5900, BTS5900 5G | ADD GNBQCIBEARER MOD GNBQCIBEARER LST GNBQCIBEARER | Indicates the threshold expressed as the second-level uplink traffic used in the measurement of uplink live webcast services. If gNBQciBearer.ServiceType is set to UL_LIVE_WEBCAST_SERVICE and the uplink traffic of a UE performing uplink live webcast services is less than this threshold in a second, this second will be counted into the duration in which the UE has a low traffic. This parameter applies only to low-frequency TDD and FDD cells. | NO | NO | NO | None | None | Interval Type | 1~40 | N/A | 0.5Mbit | 0.5~20 | 8 | 8 | N/A | gNBQciBearer | None | Read & Write | No (And no impact on the UE in idle mode) | N/A | N/A | None | N/A | A larger value of this parameter results in a longer duration in which the uplink traffic of a UE performing uplink live webcast services is less than the relevant threshold in a second and a lower fulfillment rate of live webcast service rate. A smaller value of this parameter produces the opposite effects. Fulfillment rate of live webcast service rate = 1 - Duration in which the uplink traffic in a second is less than the second-level uplink traffic threshold/Total duration of live webcast services. | BTS3900: V100R021C10 BTS3900 5G: V100R021C10 BTS5900: V100R021C10 BTS5900 5G: V100R021C10 | Radio | N-TDD-FR1, N-FDD
gNBQciBearer | CoreNetDelayBudget | Core Network Delay Budget | BTS3900, BTS3900 5G, BTS5900, BTS5900 5G | ADD GNBQCIBEARER MOD GNBQCIBEARER LST GNBQCIBEARER | Indicates the budget of delay between any N6 termination point at the UPF and the 5G RAN. | NO | NO | NO | FOFD-091203 | Layered QoS | Interval Type | 1~5000 | N/A | 0.01ms | 0.01~50 | 2000 | This parameter can be set by the system by default. The default value is as follows: 2000 for QCIs 1 to 9, QCIs 66 and 67, QCIs 71 to 76, and QCI 79 1000 for QCI 65, QCI 69, and QCI 70 200 for QCI 80, QCI 85, and QCI 86 500 for QCI 84 100 for QCI 82 and QCI 83 | N/A | gNBQciBearer | None | Read & Write | No (And no impact on the UE in idle mode) | N/A | N/A | None | The parameter modification takes effect immediately. | A larger value of this parameter results in a shorter transmission duration allowed on the RAN side, a shorter downlink delay, but a smaller number of UEs supported by a single cell. A smaller value of this parameter produces the opposite effects. | BTS3900: V100R021C10 BTS3900 5G: V100R021C10 BTS5900: V100R021C10 BTS5900 5G: V100R021C10 | Radio | N-TDD-FR1, N-FDD
gNBQciBearer | SchAdaptToTfcModelPol | Schedule Adapt to Traffic Model Policy | BTS3900, BTS3900 5G, BTS5900, BTS5900 5G | ADD GNBQCIBEARER MOD GNBQCIBEARER LST GNBQCIBEARER | Indicates the policy of scheduling adaptation to traffic models. If this parameter is set to DEFAULT, the base station does not perform scheduling adaptation to traffic models. If this parameter is set to FEI, the base station performs scheduling adaptation to traffic models based on feature extraction indications (FEIs). If this parameter is set to SAI, the base station performs scheduling adaptation to traffic models based on service awareness indications (SAIs). The values FEI and SAI take effect only when the relevant mechanisms defined in gNBSpdTurboGrp MOs are in effect. | NO | NO | NO | None | None | Enumeration Type | DEFAULT(Default), FEI(Feature Extraction Indication), SAI(Service Awareness Indication) | DEFAULT~0, FEI~1, SAI~2 | None | DEFAULT, FEI, SAI | DEFAULT(Default) | DEFAULT(Default) | N/A | gNBQciBearer | None | Read & Write | No (And no impact on the UE in idle mode) | N/A | N/A | None | N/A | If this parameter is set to DEFAULT, network performance is not affected. If this parameter is set to FEI, the speed turbo service experience improves with no need for support of the core network. If this parameter is set to SAI and the core network supports it, the speed turbo service performance improves. | BTS3900: V100R021C10 BTS3900 5G: V100R021C10 BTS5900: V100R021C10 BTS5900 5G: V100R021C10 | Radio | N-TDD-FR1, N-FDD
gNBQciBearer | FrameLargePacketLengthThld | Frame Large Packet Length Thld | BTS3900, BTS3900 5G, BTS5900, BTS5900 5G | ADD GNBQCIBEARER MOD GNBQCIBEARER LST GNBQCIBEARER | Indicates the packet length threshold for identifying large packets in Cloud X frame identification. If the length of a Cloud X service packet is greater than this threshold, the packet is considered as a large packet. If the length of a Cloud X service packet is less than or equal to this threshold, the packet is considered as a small packet. This parameter takes effect only when either of the following conditions is met: (1) The CLOUD_VR_SERVICE_SWITCH or CLOUD_X_FRAME_IDENT_SW option of the NRCellAlgoSwitch.CloudVrSwitch parameter is selected, and the gNBQciBearer.ServiceType parameter is set to EMBB_CLOUD_VR or EMBB_CLOUD_GAMING for the bearer. (2) The CLOUD_X_FRAME_IDENT_SW option of the NRCellAlgoSwitch.CloudVrSwitch parameter or the CLOUD_PHONE_SERVICE_SW option of the NRCellAlgoSwitch.CloudPhoneSwitch parameter is selected, and the gNBQciBearer.ServiceType parameter is set to EMBB_CLOUD_PHONE for the bearer. This parameter applies to FDD and low-frequency TDD cells. | NO | NO | NO | FOFD-081207 | Deterministic Latency Guarantee for CloudX | Interval Type | 800~1500 | N/A | Byte | 800~1500 | 1300 | 1300 | N/A | gNBQciBearer | None | Read & Write | No (And no impact on the UE in idle mode) | N/A | N/A | None | N/A | A larger value of this parameter indicates a greater expected length of large packets for service frames. A smaller value of this parameter indicates a shorter expected length. The deviation of the setting of this parameter from the actual large-packet length of service frames affects the frame identification accuracy. The more the setting of this parameter matches the actual service conditions, the shorter the average cell delay is. | BTS3900: V100R021C00 BTS3900 5G: V100R021C00 BTS5900: V100R021C00 BTS5900 5G: V100R021C00 | Radio | N-TDD-FR1, N-FDD
gNBQciBearer | InterFramePktIntervalThld | Inter-Frame Packet Interval Thld | BTS3900, BTS3900 5G, BTS5900, BTS5900 5G | ADD GNBQCIBEARER MOD GNBQCIBEARER LST GNBQCIBEARER | Indicates the packet interval threshold for identifying inter-frame packets in Cloud X frame identification. A Cloud X service packet is considered to be the start of a new service frame only when the packet is a large packet and the interval between this packet and the previous large packet is greater than this threshold. This parameter takes effect only when either of the following conditions is met: (1) The CLOUD_VR_SERVICE_SWITCH or CLOUD_X_FRAME_IDENT_SW option of the NRCellAlgoSwitch.CloudVrSwitch parameter is selected, and the gNBQciBearer.ServiceType parameter is set to EMBB_CLOUD_VR or EMBB_CLOUD_GAMING for the bearer. (2) The CLOUD_X_FRAME_IDENT_SW option of the NRCellAlgoSwitch.CloudVrSwitch parameter or the CLOUD_PHONE_SERVICE_SW option of the NRCellAlgoSwitch.CloudPhoneSwitch parameter is selected, and the gNBQciBearer.ServiceType parameter is set to EMBB_CLOUD_PHONE for the bearer. This parameter applies to FDD and low-frequency TDD cells. | NO | NO | NO | FOFD-081207 | Deterministic Latency Guarantee for CloudX | Interval Type | 5~8 | N/A | ms | 5~8 | 5 | 5 | N/A | gNBQciBearer | None | Read & Write | No (And no impact on the UE in idle mode) | N/A | N/A | None | N/A | A larger value of this parameter indicates a greater expected interval between inter-frame packets. A smaller value of this parameter indicates a shorter expected interval. The deviation of the setting of this parameter from the actual interval between inter-frame packets affects the frame identification accuracy. The more the setting of this parameter matches the actual service conditions, the shorter the average cell delay is. | BTS3900: V100R021C00 BTS3900 5G: V100R021C00 BTS5900: V100R021C00 BTS5900 5G: V100R021C00 | Radio | N-TDD-FR1, N-FDD
gNBQciBearer | IntraFramePktIntervalThld | Intra-Frame Packet Interval Thld | BTS3900, BTS3900 5G, BTS5900, BTS5900 5G | ADD GNBQCIBEARER MOD GNBQCIBEARER LST GNBQCIBEARER | Indicates the packet interval threshold for identifying intra-frame packets in Cloud X frame identification. If the interval between a Cloud X service packet and the previous large packet is less than or equal to this threshold, the two packets are considered to belong to the same frame. This parameter takes effect only when either of the following conditions is met: (1) The CLOUD_VR_SERVICE_SWITCH or CLOUD_X_FRAME_IDENT_SW option of the NRCellAlgoSwitch.CloudVrSwitch parameter is selected, and the gNBQciBearer.ServiceType parameter is set to EMBB_CLOUD_VR or EMBB_CLOUD_GAMING for the bearer. (2) The CLOUD_X_FRAME_IDENT_SW option of the NRCellAlgoSwitch.CloudVrSwitch parameter or the CLOUD_PHONE_SERVICE_SW option of the NRCellAlgoSwitch.CloudPhoneSwitch parameter is selected, and the gNBQciBearer.ServiceType parameter is set to EMBB_CLOUD_PHONE for the bearer. This parameter applies to FDD and low-frequency TDD cells. | NO | NO | NO | FOFD-081207 | Deterministic Latency Guarantee for CloudX | Interval Type | 2~5 | N/A | ms | 2~5 | 2 | 2 | N/A | gNBQciBearer | None | Read & Write | No (And no impact on the UE in idle mode) | N/A | N/A | None | N/A | A larger value of this parameter indicates a greater expected interval between intra-frame packets. A smaller value of this parameter indicates a shorter expected interval. The deviation of the setting of this parameter from the actual interval between intra-frame packets affects the frame identification accuracy. The more the setting of this parameter matches the actual service conditions, the shorter the average cell delay is. | BTS3900: V100R021C00 BTS3900 5G: V100R021C00 BTS5900: V100R021C00 BTS5900 5G: V100R021C00 | Radio | N-TDD-FR1, N-FDD
gNBQciBearer | L4sPlusDlRelativePriWeight | L4S Plus Downlink Relative Priority Weight | BTS3900, BTS3900 5G, BTS5900, BTS5900 5G | ADD GNBQCIBEARER MOD GNBQCIBEARER LST GNBQCIBEARER | Indicates the relative priority weight for L4SPlus in the downlink. This weight is used to be multiplied by the basic scheduling priority. | NO | NO | NO | None | None | Interval Type | 1~20 | N/A | None | 1~20, step: 1 | 2 | 2 | N/A | gNBQciBearer | None | Read & Write | No (And no impact on the UE in idle mode) | N/A | N/A | N/A | The parameter modification takes effect immediately. | A larger value of this parameter results in a higher probability that the bearer is preferentially scheduled in the downlink and a shorter packet delay. A smaller value of this parameter results in the opposite effects. | BTS3900: V100R021C10 BTS3900 5G: V100R021C10 BTS5900: V100R021C10 BTS5900 5G: V100R021C10 | Radio | N-TDD-FR1, N-FDD
gNBQciBearer | L4sPlusDlTargetRateOffset | L4S Plus Downlink Target Rate Offset | BTS3900, BTS3900 5G, BTS5900, BTS5900 5G | ADD GNBQCIBEARER MOD GNBQCIBEARER LST GNBQCIBEARER | Indicates the offset to the downlink target rate of L4SPlus. | NO | NO | NO | None | None | Interval Type | 0~100 | N/A | None | 0~1, step: 0.01 | 10 | 10 | N/A | gNBQciBearer | None | Read & Write | No (And no impact on the UE in idle mode) | N/A | N/A | N/A | The parameter modification takes effect immediately. | A larger value of this parameter results in a larger target rate for the bearer in the downlink, a shorter estimated delay of L4SPlus, a lower proportion of packets with the congestion flag set, severer congestion in the network, and longer delay of packets. A smaller value of this parameter results in the opposite effects. | BTS3900: V100R021C10 BTS3900 5G: V100R021C10 BTS5900: V100R021C10 BTS5900 5G: V100R021C10 | Radio | N-TDD-FR1, N-FDD
gNBQciBearer | L4sPlusDlMinRate | L4S Plus Downlink Minimum Rate | BTS3900, BTS3900 5G, BTS5900, BTS5900 5G | ADD GNBQCIBEARER MOD GNBQCIBEARER LST GNBQCIBEARER | Indicates the minimum downlink rate of L4SPlus. | NO | NO | NO | None | None | Interval Type | 0~1000000 | N/A | kbit/s | 0~1000000 | 2048 | 2048 | N/A | gNBQciBearer | None | Read & Write | No (And no impact on the UE in idle mode) | N/A | N/A | N/A | The parameter modification takes effect immediately. | None | BTS3900: V100R021C10 BTS3900 5G: V100R021C10 BTS5900: V100R021C10 BTS5900 5G: V100R021C10 | Radio | N-TDD-FR1, N-FDD
gNBQciBearer | L4sPlusMaxDuration | L4S Plus Maximum Duration | BTS3900, BTS3900 5G, BTS5900, BTS5900 5G | ADD GNBQCIBEARER MOD GNBQCIBEARER LST GNBQCIBEARER | Indicates the maximum duration in which the minimum rate of L4SPlus is used. | NO | NO | NO | None | None | Interval Type | 1~10000 | N/A | ms | 1~10000 | 10 | 10 | N/A | gNBQciBearer | None | Read & Write | No (And no impact on the UE in idle mode) | N/A | N/A | N/A | The parameter modification takes effect immediately. | None | BTS3900: V100R021C10 BTS3900 5G: V100R021C10 BTS5900: V100R021C10 BTS5900 5G: V100R021C10 | Radio | N-TDD-FR1, N-FDD
gNBQciBearer | L4sPlusMinIntervalTime | L4S Plus Minimum Time Interval | BTS3900, BTS3900 5G, BTS5900, BTS5900 5G | ADD GNBQCIBEARER MOD GNBQCIBEARER LST GNBQCIBEARER | Indicates the minimum interval at which the minimum rate of L4SPlus is used. | NO | NO | NO | None | None | Interval Type | 1~10000 | N/A | ms | 1~10000 | 10 | 10 | N/A | gNBQciBearer | None | Read & Write | No (And no impact on the UE in idle mode) | N/A | N/A | N/A | The parameter modification takes effect immediately. | None | BTS3900: V100R021C10 BTS3900 5G: V100R021C10 BTS5900: V100R021C10 BTS5900 5G: V100R021C10 | Radio | N-TDD-FR1, N-FDD
gNBQciBearer | L4sPlusUlRelativePriWeight | L4S Plus Uplink Relative Priority Weight | BTS3900, BTS3900 5G, BTS5900, BTS5900 5G | ADD GNBQCIBEARER MOD GNBQCIBEARER LST GNBQCIBEARER | Indicates the relative priority weight for L4SPlus in the uplink. This weight is used to be multiplied by the basic scheduling priority. | NO | NO | NO | None | None | Interval Type | 1~20 | N/A | None | 1~20, step: 1 | 2 | 2 | N/A | gNBQciBearer | None | Read & Write | No (And no impact on the UE in idle mode) | N/A | N/A | N/A | The parameter modification takes effect immediately. | A larger value of this parameter results in a higher probability that the bearer is preferentially scheduled in the uplink and a shorter packet delay. A smaller value of this parameter results in the opposite effects. | BTS3900: V100R021C10 BTS3900 5G: V100R021C10 BTS5900: V100R021C10 BTS5900 5G: V100R021C10 | Radio | N-TDD-FR1, N-FDD
gNBQciBearer | L4sPlusUlTargetRateOffset | L4S Plus Uplink Target Rate Offset | BTS3900, BTS3900 5G, BTS5900, BTS5900 5G | ADD GNBQCIBEARER MOD GNBQCIBEARER LST GNBQCIBEARER | Indicates the offset to the uplink target rate of L4SPlus. | NO | NO | NO | None | None | Interval Type | 0~100 | N/A | None | 0~1, step: 0.01 | 10 | 10 | N/A | gNBQciBearer | None | Read & Write | No (And no impact on the UE in idle mode) | N/A | N/A | N/A | The parameter modification takes effect immediately. | A larger value of this parameter results in a larger target rate for the bearer in the uplink, a shorter estimated delay of L4SPlus, a lower proportion of packets with the congestion flag set, severer congestion in the network, and longer delay of packets. A smaller value of this parameter results in the opposite effects. | BTS3900: V100R021C10 BTS3900 5G: V100R021C10 BTS5900: V100R021C10 BTS5900 5G: V100R021C10 | Radio | N-TDD-FR1, N-FDD
gNBQciBearer | L4sPlusUlMinRate | L4S Plus Uplink Minimum Rate | BTS3900, BTS3900 5G, BTS5900, BTS5900 5G | ADD GNBQCIBEARER MOD GNBQCIBEARER LST GNBQCIBEARER | Indicates the minimum uplink rate of L4SPlus. | NO | NO | NO | None | None | Interval Type | 0~1000000 | N/A | kbit/s | 0~1000000 | 1024 | 1024 | N/A | gNBQciBearer | None | Read & Write | No (And no impact on the UE in idle mode) | N/A | N/A | N/A | The parameter modification takes effect immediately. | A larger value of this parameter results in a larger minimum uplink rate of the bearer and a smaller number of L4S services allowed in the cell on condition that the uplink cell throughput capability remains the same. A smaller value of this parameter results in the opposite effects. | BTS3900: V100R021C10 BTS3900 5G: V100R021C10 BTS5900: V100R021C10 BTS5900 5G: V100R021C10 | Radio | N-TDD-FR1, N-FDD
gNBQciBearer | NotifCtrlResFactor | Notification Control Resource Factor | BTS3900, BTS3900 5G, BTS5900, BTS5900 5G | ADD GNBQCIBEARER MOD GNBQCIBEARER LST GNBQCIBEARER | Indicates the resource factor used to estimate the rate guarantee capability in notification control. This parameter takes effect only when the NOTIF_CTRL_SW option of the gNb5qiConfig.Nr5qiAlgoSwitch parameter is selected. This parameter applies only to low-frequency TDD and FDD. | NO | NO | NO | None | None | Interval Type | 1~100 | N/A | % | 1~100 | 100 | 100 | N/A | gNBQciBearer | None | Read & Write | No (And no impact on the UE in idle mode) | N/A | N/A | None | The parameter modification takes effect immediately. | A larger value of this parameter results in a larger number of active UEs and larger traffic volume with the specified 5QI. A smaller value of this parameter produces the opposite effects. | BTS3900: V100R021C10 BTS3900 5G: V100R021C10 BTS5900: V100R021C10 BTS5900 5G: V100R021C10 | Radio | N-TDD-FR1, N-FDD
gNBQciBearer | PdbDiffSchPolicy | PDB Differentiated Scheduling Policy | BTS3900, BTS3900 5G, BTS5900, BTS5900 5G | ADD GNBQCIBEARER MOD GNBQCIBEARER LST GNBQCIBEARER | Indicates the PDB-based differentiated scheduling policy. (PDB is short for packet delay budget.) If this parameter is set to OFF, PDB-based differentiated scheduling is not performed for the bearer. If this parameter is set to COMM_LOW_LATENCY_SERV, the differentiated scheduling policy applicable to common low-latency services is used for the bearer. If this parameter is set to NORMAL_SERV, the differentiated scheduling policy applicable to normal services is used for the bearer. If this parameter is set to SHORT_VIDEO_SERV, the differentiated scheduling policy applicable to short video services is used for the bearer. If this parameter is set to HIGH_RELIAB_SERV, the differentiated scheduling policy applicable to high-reliability services is used for the bearer. If this parameter is set to NORMAL_MOBILE_GAME_SERV, the differentiated scheduling policy applicable to normal mobile gaming services is used for the bearer. This parameter applies only to low-frequency TDD and FDD. | NO | NO | NO | None | None | Enumeration Type | OFF(Off), COMM_LOW_LATENCY_SERV(Common Low-Latency Service), NORMAL_SERV(Normal Service), SHORT_VIDEO_SERV(Short Video Service), HIGH_RELIAB_SERV(High-Reliability Service), NORMAL_MOBILE_GAME_SERV(Normal Mobile Gaming Service) | OFF~0, COMM_LOW_LATENCY_SERV~1, NORMAL_SERV~2, SHORT_VIDEO_SERV~3, HIGH_RELIAB_SERV~4, NORMAL_MOBILE_GAME_SERV~5 | None | OFF, COMM_LOW_LATENCY_SERV, NORMAL_SERV, SHORT_VIDEO_SERV, HIGH_RELIAB_SERV, NORMAL_MOBILE_GAME_SERV | OFF(Off) | OFF(Off) | N/A | gNBQciBearer | None | Read & Write | No (And no impact on the UE in idle mode) | N/A | N/A | None | The parameter modification takes effect immediately. | If this parameter is set to OFF, network performance is not affected. If this parameter is set to a value other than OFF, the latency satisfaction rate increases for services on which PDB-based differentiated scheduling has taken effect but decreases for other services in the relevant cells. | BTS3900: V100R021C10 BTS3900 5G: V100R021C10 BTS5900: V100R021C10 BTS5900 5G: V100R021C10 | Radio | N-TDD-FR1, N-FDD
gNBQciBearer | MaxSchTimeBudget | Maximum Scheduling Time Budget | BTS3900, BTS3900 5G, BTS5900, BTS5900 5G | ADD GNBQCIBEARER MOD GNBQCIBEARER LST GNBQCIBEARER | Indicates the maximum scheduling time budget in the differentiated scheduling policy for high-reliability services. | NO | NO | NO | None | None | Interval Type | 1~1000 | N/A | ms | 1~1000 | 25 | 25 | N/A | gNBQciBearer | -Parameter relationship with conditions: If PdbDiffSchPolicy is set to HIGH_RELIAB_SERV, MaxSchTimeBudget is valid. | Read & Write | No (And no impact on the UE in idle mode) | N/A | N/A | None | The parameter modification takes effect immediately. | None | BTS3900: V100R021C10 BTS3900 5G: V100R021C10 BTS5900: V100R021C10 BTS5900 5G: V100R021C10 | Radio | N-TDD-FR1, N-FDD
gNBQciBearer | L4sCongestMarkPeriod | L4S Congestion Mark Period | BTS3900, BTS3900 5G, BTS5900, BTS5900 5G | ADD GNBQCIBEARER MOD GNBQCIBEARER LST GNBQCIBEARER | Indicates the L4S congestion mark period. This parameter applies only to low-frequency TDD and FDD. | NO | NO | NO | None | None | Interval Type | 1~2000 | N/A | ms | 1~2000 | 10 | 10 | N/A | gNBQciBearer | None | Read & Write | No (And no impact on the UE in idle mode) | N/A | N/A | None | The parameter modification takes effect immediately. | A smaller value of this parameter results in more frequent congestion evaluation and more frequent application-layer rate adjustments. A larger value of this parameter results in less frequent congestion evaluation and less frequent application-layer rate adjustments. | BTS3900: V100R021C10 BTS3900 5G: V100R021C10 BTS5900: V100R021C10 BTS5900 5G: V100R021C10 | Radio | N-TDD-FR1, N-FDD
gNBQciBearer | QciPriorityForRedCapHo | RedCap QCI Priority for Handover | BTS3900, BTS3900 5G, BTS5900, BTS5900 5G | ADD GNBQCIBEARER MOD GNBQCIBEARER LST GNBQCIBEARER | Indicates the QCI priority for handovers of RedCap/eRedCap UEs. If this parameter is set to a value other than 255, the value of this parameter is used as the QCI priority for handovers of RedCap/eRedCap UEs. If this parameter is set to 255, the QCI priority depends on whether the priorityLevelQos IE is delivered by the core network. Specifically, if this IE is delivered, the priority indicated by this IE is used; if not, the value of the gNBQciBearer.PriorityLevel parameter is used. | NO | NO | NO | FOFD-070316 FBFD-010014 | RedCap Introduction Mobility Management | Interval Type | 1~127,255 | N/A | None | 1~127,255 | 255 | 255 | N/A | gNBQciBearer | None | Read & Write | No (And no impact on the UE in idle mode) | N/A | N/A | None | The parameter modification takes effect immediately. | If this parameter is set to a value other than 255, a smaller value of this parameter indicates a higher priority and results in a higher probability for the QCI-specified handover policy for RedCap/eRedCap UEs to take effect, and a larger value of this parameter produces the opposite effects. If this parameter is set to 255, network performance is not affected. | BTS3900: V100R021C10 BTS3900 5G: V100R021C10 BTS5900: V100R021C10 BTS5900 5G: V100R021C10 | Radio | N
gNBQciBearer | ServiceDiffAlgoSwitch | Service Differentiation Algorithm Switch | BTS3900, BTS3900 5G, BTS5900, BTS5900 5G | ADD GNBQCIBEARER MOD GNBQCIBEARER LST GNBQCIBEARER | Indicates whether to enable service differentiation algorithms. SA_INTER_FREQ_RAT_MR_SELECT_SW: Indicates whether UEs performing services of the specified QCI can be included in the reports of periodic inter-frequency or inter-RAT MR events (including management-based MDT events) when these external CHR events are subscribed to in SA networking. If this option is selected for all bearers of a UE, the UE can be involved in SIG CHR event reporting. If this option is deselected for any bearer of a UE, the UE cannot be involved in SIG CHR event reporting. If no gNBQciBearer MO representing a specified QCI is configured, the default value always takes effect. UL_UE_PDCP_TIMEOUT_MEAS_SW: Indicates whether to enable measurement of the uplink UE PDCP timeout proportion. This function is enabled only if this option is selected. With this function, UEs measure the proportion of uplink PDCP packets with a delay greater than the threshold and report the proportion to the base station. COMP_SW: Indicates whether to enable CoMP for UEs with specified service bearers. CoMP takes effect for such UEs only if this option is selected. This option applies only to low-frequency TDD, FDD, and SUL. RSRP_SINR_HO_SW: Indicates whether to enable RSRP- and SINR-based joint handover for UEs with specified service bearers. RSRP- and SINR-based joint handover takes effect for such UEs only if this option is selected. This option takes effect only when the RSRP_SINR_HO_SW option of the NRCellMobilityConfig.InterFreqHoExtSwitch parameter is selected. This option applies only to low-frequency TDD and FDD. SPEC_SERVICE_LINK_OPT_SW: Indicates whether to enable link reliability differentiation for specific services. This function is enabled only if this option is selected. With this function, the link reliability enhancement algorithm can be enabled and take effect for specific services. The specific services include only unmanned aerial vehicle (UAV) services. This option applies only to low-frequency TDD and FDD. MCS_TABLE_CTRL_QCI_SW: Indicates whether to enable QCI-specific MCS index table control. If this option is selected, the DL 64QAM MCS index table is always used for UEs with the corresponding QCI in the case that the VIDEO_INTERACT_EXP_GUAR_SW option of the NRDUCellFeatureSw.QciBasedDiffServExpSw parameter and the DL_MCS_TABLE_ADAPT_SW option of the NRDUCellPdsch.DlLinkAdaptAlgoSwitch parameter are both selected; the UL 64QAM MCS index table is always used for UEs with the corresponding QCI in the case that the VIDEO_INTERACT_EXP_GUAR_SW option of the NRDUCellFeatureSw.QciBasedDiffServExpSw parameter is selected and the NRDUCellAlgoSwitch.Ul256QamSwitch parameter is set to UL_256QAM_ADAPT. If this option is deselected, QCI-specific MCS index table control does not take effect. This option takes effect only for QCIs other than QCIs 1, 65, and 66. This option applies only to low-frequency TDD and FDD cells. DL_DMRS_TYPE_CTRL_QCI_SW: Indicates whether to enable QCI-specific downlink DMRS type control. If this option is selected, the VIDEO_INTERACT_EXP_GUAR_SW option of the NRDUCellFeatureSw.QciBasedDiffServExpSw parameter is selected, and the NRDUCellPdsch.DlDmrsConfigType parameter is set to TYPE_ADAPTIVE, then downlink DMRS type 1 is always used for UEs with the corresponding QCI. If this option is deselected, QCI-specific downlink DMRS type control does not take effect. This option takes effect for QCIs other than QCIs 1, 65, and 66. This option applies only to low-frequency TDD and FDD cells. UL_WAVEFORM_CTRL_QCI_SW: Indicates whether to enable QCI-specific uplink waveform control. If this option is selected, the UL_WAVEFORM_ADAPT_SW option of the NRDUCellAlgoSwitch.AdaptiveEdgeExpEnhSwitch parameter is selected, and the VIDEO_INTERACT_EXP_GUAR_SW option of the NRDUCellFeatureSw.QciBasedDiffServExpSw parameter is selected, then UEs with the corresponding QCI always use the uplink DFT waveform. If this option is deselected, QCI-specific uplink waveform control does not take effect. This option takes effect only for QCIs other than QCIs 1, 65, and 66. This option applies only to low-frequency TDD and FDD cells. DIFF_GUARANTEE_STATISTICS_SW: Indicates whether to select UEs with the specific QCI for differentiated guarantee statistics reporting after the radio resource usage event is subscribed to in external CHRs. If this option is selected for any bearer of such a UE, this UE can be selected for differentiated guarantee statistics reporting for the external CHR event. If this option is deselected for all bearers of such a UE, this UE cannot be selected for differentiated guarantee statistics reporting for the external CHR event. If no gNBQciBearer MO with the specified QCI is configured for a UE, this UE cannot be involved in differentiated guarantee statistics reporting for the external CHR event. This option applies only to low-frequency TDD and FDD cells. HS_EXP_GUAR_UE_SW: Indicates whether UEs with bearers of the specified QCI are treated as high-speed experience guarantee UEs. Such UEs are treated as high-speed experience guarantee UEs only if this option is selected. For these UEs, PDSCH, PUSCH, and PDCCH resources in high-speed cells are reserved based on related configurations or algorithms. This option takes effect only when the NRDUCell.HighSpeedFlag parameter is set to HIGH_SPEED and the DIFF_RES_CONTROL_SW option of the NRDUCellCommonSw.ServiceDiffAlgoExtSwitch parameter or the PDCCH_RES_DIFF_CONTROL_SW option of the NRDUCellPdcch.PdcchAlgoSwitch parameter is selected. This option applies only to low-frequency TDD and FDD. | NO | NO | NO | None | None | Bit Field Type | SA_INTER_FREQ_RAT_MR_SELECT_SW(SA Inter-Freq Inter-RAT Prdc MR Sel Sw), UL_UE_PDCP_TIMEOUT_MEAS_SW(UL UE PDCP Timeout Measurement Switch), COMP_SW(CoMP Switch), RSRP_SINR_HO_SW(RSRP and SINR-based Handover Switch), SPEC_SERVICE_LINK_OPT_SW(Specific Service Link Optimization Sw), MCS_TABLE_CTRL_QCI_SW(QCI-specific MCS Index Table Control Sw), DL_DMRS_TYPE_CTRL_QCI_SW(QCI-specific DL DMRS Type Control Sw), UL_WAVEFORM_CTRL_QCI_SW(QCI-specific UL Waveform Control Sw), DIFF_GUARANTEE_STATISTICS_SW(Differentiated Guarantee Statistics Sw), HS_EXP_GUAR_UE_SW(High-Speed Experience Guarantee UE Sw) | SA_INTER_FREQ_RAT_MR_SELECT_SW~0, UL_UE_PDCP_TIMEOUT_MEAS_SW~1, COMP_SW~2, RSRP_SINR_HO_SW~3, SPEC_SERVICE_LINK_OPT_SW~5, MCS_TABLE_CTRL_QCI_SW~6, DL_DMRS_TYPE_CTRL_QCI_SW~7, UL_WAVEFORM_CTRL_QCI_SW~8, DIFF_GUARANTEE_STATISTICS_SW~9, HS_EXP_GUAR_UE_SW~10 | None | SA_INTER_FREQ_RAT_MR_SELECT_SW, UL_UE_PDCP_TIMEOUT_MEAS_SW, COMP_SW, RSRP_SINR_HO_SW, SPEC_SERVICE_LINK_OPT_SW, MCS_TABLE_CTRL_QCI_SW, DL_DMRS_TYPE_CTRL_QCI_SW, UL_WAVEFORM_CTRL_QCI_SW, DIFF_GUARANTEE_STATISTICS_SW, HS_EXP_GUAR_UE_SW | SA_INTER_FREQ_RAT_MR_SELECT_SW:On, UL_UE_PDCP_TIMEOUT_MEAS_SW:Off, COMP_SW:Off, RSRP_SINR_HO_SW:Off, SPEC_SERVICE_LINK_OPT_SW:Off, MCS_TABLE_CTRL_QCI_SW:Off, DL_DMRS_TYPE_CTRL_QCI_SW:Off, UL_WAVEFORM_CTRL_QCI_SW:Off, DIFF_GUARANTEE_STATISTICS_SW:Off, HS_EXP_GUAR_UE_SW:Off | The SA_INTER_FREQ_RAT_MR_SELECT_SW option can be set by the system by default. The default value is as follows: QCI 1: SA_INTER_FREQ_RAT_MR_SELECT_SW:Off; other QCIs: SA_INTER_FREQ_RAT_MR_SELECT_SW:On UL_UE_PDCP_TIMEOUT_MEAS_SW:Off, COMP_SW:Off, RSRP_SINR_HO_SW:Off, SPEC_SERVICE_LINK_OPT_SW:Off, MCS_TABLE_CTRL_QCI_SW:Off, DL_DMRS_TYPE_CTRL_QCI_SW:Off, UL_WAVEFORM_CTRL_QCI_SW:Off, DIFF_GUARANTEE_STATISTICS_SW:Off, HS_EXP_GUAR_UE_SW:Off | N/A | gNBQciBearer | -Configuration constraints: The number of gNBQciBearer MO instances in which the DIFF_GUARANTEE_STATISTICS_SW option of ServiceDiffAlgoSwitch is selected must be less than or equal to 64 within a base station. In a gNBQciBearer MO, the SPEC_SERVICE_LINK_OPT_SW option of ServiceDiffAlgoSwitch can be selected only if ServiceType is set to UAV_SERVICE. | Read & Write | No (And no impact on the UE in idle mode) | N/A | N/A | None | The parameter modification takes effect immediately. | SA_INTER_FREQ_RAT_MR_SELECT_SW: If this option is selected and the periodic inter-frequency or inter-RAT MR event is subscribed to, services with the specified QCI are affected by gap-assisted measurements. If this option is deselected and the periodic inter-frequency or inter-RAT MR event is subscribed to, UEs performing services of the specified QCI are not involved in SIG CHR event reporting, and services with the specified QCI are not affected by gap-assisted measurements. UL_UE_PDCP_TIMEOUT_MEAS_SW: None COMP_SW: If this option is selected, the PRB usage of the cell increases. If this option is deselected, network performance is not affected. RSRP_SINR_HO_SW: If this option is selected, UEs with specified service bearers are more likely to camp on the source cell. If this option is deselected, network performance is not affected. SPEC_SERVICE_LINK_OPT_SW: If this option is selected, the link reliability improves for UEs with specific services. If this option is deselected, network performance is not affected. MCS_TABLE_CTRL_QCI_SW: If this option is selected, the service drop rate decreases for UEs with the corresponding QCI, but the uplink and downlink throughputs of other services may decrease when multiple services run in parallel. If this option is deselected, network performance is not affected. DL_DMRS_TYPE_CTRL_QCI_SW: If this option is selected, the service drop rate decreases for UEs with the corresponding QCI, but the downlink throughputs of other services may decrease when multiple services run in parallel. If this option is deselected, network performance is not affected. UL_WAVEFORM_CTRL_QCI_SW: If this option is selected, the service drop rate decreases for UEs with the corresponding QCI, but in the case of multi-service concurrency, the uplink throughputs of services with other QCIs may decrease. If this option is deselected, network performance is not affected. DIFF_GUARANTEE_STATISTICS_SW: If this option is selected, more base station resources are occupied. If this option is deselected, network performance is not affected. HS_EXP_GUAR_UE_SW: If this option is selected and the DIFF_RES_CONTROL_SW option of the NRDUCellCommonSw.ServiceDiffAlgoExtSwitch parameter or the PDCCH_RES_DIFF_CONTROL_SW option of the NRDUCellPdcch.PdcchAlgoSwitch parameter is selected, the uplink and downlink user-perceived rates of UEs with the corresponding QCI may increase. If this option is deselected, network performance is not affected. | BTS3900: V100R021C10 BTS3900 5G: V100R021C10 BTS5900: V100R021C10 BTS5900 5G: V100R021C10 | Radio | N
gNBQciBearer | UlUePdcpDelayThld | Uplink UE PDCP Delay Threshold | BTS3900, BTS3900 5G, BTS5900, BTS5900 5G | ADD GNBQCIBEARER MOD GNBQCIBEARER LST GNBQCIBEARER | Indicates the PDCP delay threshold for UEs. UEs measure the proportion of uplink PDCP packets with a delay greater than this threshold and report the proportion to the base station. | NO | NO | NO | None | None | Enumeration Type | MS0DOT25(0.25), MS0DOT5(0.5), MS1(1), MS2(2), MS4(4), MS5(5), MS10(10), MS20(20), MS30(30), MS40(40), MS50(50), MS60(60), MS70(70), MS80(80), MS90(90), MS100(100), MS150(150), MS300(300), MS500(500) | MS0DOT25~0, MS0DOT5~1, MS1~2, MS2~3, MS4~4, MS5~5, MS10~6, MS20~7, MS30~8, MS40~9, MS50~10, MS60~11, MS70~12, MS80~13, MS90~14, MS100~15, MS150~16, MS300~17, MS500~18 | ms | MS0DOT25, MS0DOT5, MS1, MS2, MS4, MS5, MS10, MS20, MS30, MS40, MS50, MS60, MS70, MS80, MS90, MS100, MS150, MS300, MS500 | MS20(20) | MS20(20) | N/A | gNBQciBearer | None | Read & Write | No (And no impact on the UE in idle mode) | N/A | N/A | None | The parameter modification takes effect immediately. | None | BTS3900: V100R022C00 BTS3900 5G: V100R022C00 BTS5900: V100R022C00 BTS5900 5G: V100R022C00 | Radio | N
gNBQciBearer | L4sPlusDlHeadroomMinPct | L4S Plus Downlink Headroom Minimum Percentage | BTS3900, BTS3900 5G, BTS5900, BTS5900 5G | ADD GNBQCIBEARER MOD GNBQCIBEARER LST GNBQCIBEARER | Indicates the minimum percentage of the downlink headroom for L4SPlus. | NO | NO | NO | None | None | Interval Type | 1~100 | N/A | None | 0.01~1, step: 0.01 | 30 | 30 | N/A | gNBQciBearer | None | Read & Write | No (And no impact on the UE in idle mode) | N/A | N/A | N/A | The parameter modification takes effect immediately. | A larger value of this parameter results in a larger target rate for the bearer in the downlink, a shorter estimated downlink delay of L4SPlus, a lower proportion of downlink packets with the congestion flag set, severer congestion in the network, and longer delay of packets. A smaller value of this parameter results in the opposite effects. | BTS3900: V100R021C10 BTS3900 5G: V100R021C10 BTS5900: V100R021C10 BTS5900 5G: V100R021C10 | Radio | N-TDD-FR1, N-FDD
gNBQciBearer | L4sPlusUlHeadroomMinPct | L4S Plus Uplink Headroom Minimum Percentage | BTS3900, BTS3900 5G, BTS5900, BTS5900 5G | ADD GNBQCIBEARER MOD GNBQCIBEARER LST GNBQCIBEARER | Indicates the minimum percentage of the uplink headroom for L4SPlus. | NO | NO | NO | None | None | Interval Type | 1~100 | N/A | None | 0.01~1, step: 0.01 | 30 | 30 | N/A | gNBQciBearer | None | Read & Write | No (And no impact on the UE in idle mode) | N/A | N/A | N/A | The parameter modification takes effect immediately. | A larger value of this parameter results in a larger target rate for the bearer in the uplink, a shorter estimated uplink delay of L4SPlus, a lower proportion of uplink packets with the congestion flag set, severer congestion in the network, and longer delay of packets. A smaller value of this parameter results in the opposite effects. | BTS3900: V100R021C10 BTS3900 5G: V100R021C10 BTS5900: V100R021C10 BTS5900 5G: V100R021C10 | Radio | N-TDD-FR1, N-FDD
gNBQciBearer | L4sUlCongestCheckCoeff | L4S Uplink Congestion Check Coefficient | BTS3900, BTS3900 5G, BTS5900, BTS5900 5G | ADD GNBQCIBEARER MOD GNBQCIBEARER LST GNBQCIBEARER | Indicates the coefficient for uplink L4S-related congestion check. This coefficient is used to calculate the uplink delay, which in turn helps determine whether congestion has occurred. This parameter applies only to low-frequency TDD and FDD. This parameter applies only to SA networking. | NO | NO | NO | None | None | Interval Type | 1~20 | N/A | None | 1~20 | 1 | 1 | N/A | gNBQciBearer | None | Read & Write | No (And no impact on the UE in idle mode) | N/A | N/A | None | The parameter modification takes effect immediately. | A smaller value of this parameter results in a smaller impact of the historical uplink delay but a greater impact of the current uplink delay (measured in the present period specified by the gNBQciBearer.L4sCongestCheckPeriod parameter) during congestion evaluation. A larger value of this parameter results in a greater impact of the historical uplink delay but a smaller impact of the current uplink delay during congestion evaluation. | BTS3900: V100R021C10 BTS3900 5G: V100R021C10 BTS5900: V100R021C10 BTS5900 5G: V100R021C10 | Radio | N-TDD-FR1, N-FDD
gNBQciBearer | L4sCongestDetectAlgorithm | L4S Congestion Detection Algorithm | BTS3900, BTS3900 5G, BTS5900, BTS5900 5G | ADD GNBQCIBEARER MOD GNBQCIBEARER LST GNBQCIBEARER | Indicates the congestion detection algorithm for L4S-related functions. If this parameter is set to L4S, the L4S congestion control algorithm is used for the bearer. If this parameter is set to L4SPLUS, the L4SPlus congestion control algorithm is used for the bearer. This parameter applies only to low-frequency TDD and FDD. The L4SPlus congestion control algorithm applies only to SA networking. | NO | NO | NO | None | None | Enumeration Type | L4S(L4S), L4SPLUS(L4SPLUS) | L4S~0, L4SPLUS~1 | None | L4S, L4SPLUS | L4S(L4S) | L4S(L4S) | N/A | gNBQciBearer | None | Read & Write | No (And no impact on the UE in idle mode) | N/A | N/A | None | The parameter modification takes effect immediately. | If this parameter is set to L4S, the L4S congestion detection algorithm takes effect for the bearer, reducing network congestion and packet delay. If this parameter is set to L4SPLUS, the L4SPlus congestion detection algorithm takes effect for the bearer, reducing network congestion and packet delay better than when this parameter is set to L4S. | BTS3900: V100R021C10 BTS3900 5G: V100R021C10 BTS5900: V100R021C10 BTS5900 5G: V100R021C10 | Radio | N-TDD-FR1, N-FDD
gNBQciBearer | L4sUlDelayLowerThld | L4S Uplink Delay Lower Threshold | BTS3900, BTS3900 5G, BTS5900, BTS5900 5G | ADD GNBQCIBEARER MOD GNBQCIBEARER LST GNBQCIBEARER | Indicates the lower threshold of delay for uplink L4S-related congestion control. If the uplink delay evaluated by the base station is less than or equal to the value of this parameter, the base station does not set the congestion flag for any uplink packets. If the uplink delay evaluated by the base station is greater than the value of this parameter but less than or equal to the value of the gNBQciBearer.L4sUlDelayUpperThld parameter, the base station sets the congestion flag for randomly selected uplink packets based on the calculated congestion ratio. This parameter applies only to low-frequency TDD and FDD. | NO | NO | NO | None | None | Interval Type | 1~1000 | N/A | ms | 1~1000 | 20 | 20 | N/A | gNBQciBearer | -Configuration constraints: In a gNBQciBearer MO, the value of L4sUlDelayLowerThld must be less than or equal to that of L4sUlDelayUpperThld. | Read & Write | No (And no impact on the UE in idle mode) | N/A | N/A | N/A | The parameter modification takes effect immediately. | A larger value of this parameter results in a lower proportion of downlink packets with the congestion flag set among the downlink packets on the bearer, severer congestion in the network, and longer delay of packets. A smaller value of this parameter results in the opposite effects. | BTS3900: V100R021C10 BTS3900 5G: V100R021C10 BTS5900: V100R021C10 BTS5900 5G: V100R021C10 | Radio | N-TDD-FR1, N-FDD
gNBQciBearer | L4sUlDelayUpperThld | L4S Uplink Delay Upper Threshold | BTS3900, BTS3900 5G, BTS5900, BTS5900 5G | ADD GNBQCIBEARER MOD GNBQCIBEARER LST GNBQCIBEARER | Indicates the upper threshold of delay for uplink L4S-related congestion control. If the uplink delay evaluated by the base station is greater than the value of this parameter, the base station sets the congestion flag for all uplink packets. If the uplink delay evaluated by the base station is less than or equal to the value of this parameter but greater than the value of the gNodeBParam.L4sUlDelayLowerThld parameter, the base station sets the congestion flag for randomly selected uplink packets based on the calculated congestion ratio. This parameter applies only to low-frequency TDD and FDD. | NO | NO | NO | None | None | Interval Type | 1~1000 | N/A | ms | 1~1000 | 60 | 60 | N/A | gNBQciBearer | -Configuration constraints: In a gNBQciBearer MO, the value of L4sUlDelayLowerThld must be less than or equal to that of L4sUlDelayUpperThld. | Read & Write | No (And no impact on the UE in idle mode) | N/A | N/A | N/A | The parameter modification takes effect immediately. | A larger value of this parameter results in a lower proportion of downlink packets with the congestion flag set among the downlink packets on the bearer, severer congestion in the network, and longer delay of packets. A smaller value of this parameter results in the opposite effects. | BTS3900: V100R021C10 BTS3900 5G: V100R021C10 BTS5900: V100R021C10 BTS5900 5G: V100R021C10 | Radio | N-TDD-FR1, N-FDD
gNBQciBearer | AppBasedIdentExtSW | Application based identification Extend switch | BTS3900, BTS3900 5G, BTS5900, BTS5900 5G | ADD GNBQCIBEARER MOD GNBQCIBEARER LST GNBQCIBEARER | Indicates whether to enable app-based identification and CHR recording for the specified bearer. App-based identification and CHR recording takes effect for the specified bearer only if this parameter is set to ON. | NO | NO | NO | None | None | Enumeration Type | OFF(Off), ON(On) | OFF~0, ON~1 | None | OFF, ON | OFF(Off) | This parameter can be set by the system by default. The default value is as follows: QCIs 6 to 9: AppBasedIdentExtSW:On Other QCIs: AppBasedIdentExtSW:Off | N/A | gNBQciBearer | None | Read & Write | No (And no impact on the UE in idle mode) | N/A | N/A | None | The parameter modification takes effect immediately. | If this parameter is set to ON, app-based identification and CHR recording takes effect for the specified bearer, improving experience of identified UEs. If this parameter is set to OFF, network performance is not affected. | BTS3900: V100R022C00 BTS3900 5G: V100R022C00 BTS5900: V100R022C00 BTS5900 5G: V100R022C00 | Radio | N-TDD, N-FDD
gNBQciBearer | QncArrangeType | QNC Arrange Type | BTS3900, BTS3900 5G, BTS5900, BTS5900 5G | ADD GNBQCIBEARER MOD GNBQCIBEARER LST GNBQCIBEARER | Indicates the orchestration type of bearers of the QCI. The value NORMAL indicates the normal type. The value DELAY_SENSITIVE indicates the delay-sensitive type. The value UL_RATE_SENSITIVE indicates the uplink-rate-sensitive type. The value DL_RATE_SENSITIVE indicates the downlink-rate-sensitive type. The value DUAL_RATE_SENSITIVE indicates the uplink-and-downlink-rate-sensitive type. This parameter applies only to low-frequency TDD and FDD. | NO | NO | NO | None | None | Enumeration Type | NORMAL(Normal), DELAY_SENSITIVE(Delay Sensitive), UL_RATE_SENSITIVE(Uplink Rate Sensitive), DL_RATE_SENSITIVE(Downlink Rate Sensitive), DUAL_RATE_SENSITIVE(Uplink and Downlink Rate Sensitive) | NORMAL~0, DELAY_SENSITIVE~1, UL_RATE_SENSITIVE~2, DL_RATE_SENSITIVE~3, DUAL_RATE_SENSITIVE~4 | None | NORMAL, DELAY_SENSITIVE, UL_RATE_SENSITIVE, DL_RATE_SENSITIVE, DUAL_RATE_SENSITIVE | NORMAL(Normal) | NORMAL(Normal) | Radio Planning (Internal planning) | gNBQciBearer | None | Read & Write | No (And no impact on the UE in idle mode) | N/A | N/A | None | The parameter modification takes effect immediately. | Assume that the QNC_SMART_RES_ARRANGE_SW option of the NRDUCellFeatureSw.QciBasedDiffServExpSw parameter is selected. If this parameter is set to NORMAL, the network performance is not affected. If this parameter is set to DELAY_SENSITIVE, the minimum PDB is more likely to be achieved for the bearers. If this parameter is set to UL_RATE_SENSITIVE, the minimum uplink GBR is more likely to be achieved for the bearers. If this parameter is set to DL_RATE_SENSITIVE, the minimum downlink GBR is more likely to be achieved for the bearers. If this parameter is set to DUAL_RATE_SENSITIVE, the minimum uplink and downlink GBRs are more likely to be achieved for the bearers. | BTS3900: V100R022C10 BTS3900 5G: V100R022C10 BTS5900: V100R022C10 BTS5900 5G: V100R022C10 | Radio | N-TDD-FR1, N-FDD
gNBQciBearer | AlternativeQoSPdb | Alternative QoS Packet Delay Budget | BTS3900, BTS3900 5G, BTS5900, BTS5900 5G | ADD GNBQCIBEARER MOD GNBQCIBEARER LST GNBQCIBEARER | Indicates the alternative QoS packet delay budget (PDB) of non-GBR bearers. This parameter takes effect only when the QNC_SMART_RES_ARRANGE_SW option of the NRDUCellFeatureSw.QciBasedDiffServExpSw parameter is selected. The value 1023 indicates that this parameter does not take effect. This parameter applies only to low-frequency TDD and FDD. | NO | NO | NO | None | None | Interval Type | 0~1023 | N/A | 0.5ms | 0~511.5 | 1023 | 1023 | Radio Planning (Internal planning) | gNBQciBearer | None | Read & Write | No (And no impact on the UE in idle mode) | N/A | N/A | None | The parameter modification takes effect immediately. | A smaller value of this parameter results in a smaller packet delay. A larger value of this parameter results in a larger packet delay. | BTS3900: V100R022C10 BTS3900 5G: V100R022C10 BTS5900: V100R022C10 BTS5900 5G: V100R022C10 | Radio | N-TDD-FR1, N-FDD
gNBQciBearer | SpeedTurboServIdentMode | Speed Turbo Serv Identification Mode | BTS3900, BTS3900 5G, BTS5900, BTS5900 5G | ADD GNBQCIBEARER MOD GNBQCIBEARER LST GNBQCIBEARER | Indicates the speed turbo service identification mode. In the binary number converted from the value of this parameter, bits 0 to 15, from right to left, correspond to speed turbo groups with gNBSpdTurboGrp.IdentificationId being 0 to 15, respectively. If a bit is set to 1, service identification is performed for bearers of the QCI based on the configurations of the corresponding speed turbo group. This parameter takes effect only when the SPEED_TURBO_UE_IDENT_SW option of the gNBQciBearer.PdcpAlgoSwitch parameter and the ACCURATE_IDENT_SW option of the gNBSpdTurboGrp.SpdturboAlgoSwitch parameter are selected. This parameter applies only to TDD and FDD. | NO | NO | NO | None | None | Interval Type | 0~65535 | N/A | None | 0~65535 | 0 | 0 | Default/Recommended Value | gNBQciBearer | None | Read & Write | No (And no impact on the UE in idle mode) | N/A | N/A | None | The parameter modification takes effect immediately. | None | BTS3900: V100R022C10 BTS3900 5G: V100R022C10 BTS5900: V100R022C10 BTS5900 5G: V100R022C10 | Radio | N-TDD, N-FDD
gNBQciBearer | WtcpAlgoExtSw | WTCP Algorithm Extension Switch | BTS3900, BTS3900 5G, BTS5900, BTS5900 5G | ADD GNBQCIBEARER MOD GNBQCIBEARER LST GNBQCIBEARER | Indicates the switches for WTCP algorithm extension. HO_LOST_PACKET_OPT_SW: Indicates whether to enable optimization against packet loss during handovers. If this option is selected, the following measures are taken during intra-NR handovers, or NSA SCG additions or removals: (1) When the cell acts as the source cell, the cell forwards TCP packets for which UEs' ACKs are not received in the WTCP proxy buffer to the target cell. (2) When the cell acts as the target cell, TCP retransmission can take effect in the cell. If this option is deselected, the preceding measures are not taken. This option applies only to FDD and low-frequency TDD. | NO | NO | NO | None | None | Bit Field Type | HO_LOST_PACKET_OPT_SW(HO Packet Loss Opt Sw) | HO_LOST_PACKET_OPT_SW~0 | None | HO_LOST_PACKET_OPT_SW | HO_LOST_PACKET_OPT_SW:Off | HO_LOST_PACKET_OPT_SW:On | Default/Recommended Value | gNBQciBearer | None | Read & Write | No (And no impact on the UE in idle mode) | N/A | N/A | None | The parameter modification takes effect immediately. | HO_LOST_PACKET_OPT_SW: If this option is selected, the probability of TCP packet loss during intra-NR handovers, NSA SCG additions, and NSA SCG removals is reduced, but the X2 user-plane traffic volume and TCP retransmission rate may increase. If this option is deselected, network performance is not affected. | BTS3900: V100R022C10 BTS3900 5G: V100R022C10 BTS5900: V100R022C10 BTS5900 5G: V100R022C10 | Radio | N-TDD-FR1, N-FDD
gNBQciBearer | ChrScenarioSw | CHR Scenario Sw | BTS3900, BTS3900 5G, BTS5900, BTS5900 5G | ADD GNBQCIBEARER MOD GNBQCIBEARER LST GNBQCIBEARER | Indicates the switches related to internal user-plane CHRs. TCP_RTT_DELAY_SW: Indicates whether to enable the internal CHR function for the TCP round trip time (RTT). Internal CHR recording upon TCP RTT exception detection is enabled only if this option is selected. This option applies only to low-frequency TDD and FDD cells. RAN_DELAY_SW: Indicates whether to enable the internal CHR function for the RAN delay. Internal CHR recording upon RAN delay exception detection is enabled only if this option is selected. This option applies only to low-frequency TDD and FDD cells. | NO | NO | NO | None | None | Bit Field Type | TCP_RTT_DELAY_SW(TCP RTT Switch), RAN_DELAY_SW(RAN Delay Switch) | TCP_RTT_DELAY_SW~0, RAN_DELAY_SW~1 | None | TCP_RTT_DELAY_SW, RAN_DELAY_SW | TCP_RTT_DELAY_SW:Off, RAN_DELAY_SW:Off | TCP_RTT_DELAY_SW:On, RAN_DELAY_SW:On | Radio Planning (Internal planning) | gNBQciBearer | None | Read & Write | No (And no impact on the UE in idle mode) | N/A | N/A | None | The parameter modification takes effect immediately. | TCP_RTT_DELAY_SW: None RAN_DELAY_SW: None | BTS3900: V100R022C10 BTS3900 5G: V100R022C10 BTS5900: V100R022C10 BTS5900 5G: V100R022C10 | Radio | N-TDD-FR1, N-FDD
gNBQciBearer | L4sAlgoExtSw | L4S Algorithm Extension Switch | BTS3900, BTS3900 5G, BTS5900, BTS5900 5G | ADD GNBQCIBEARER MOD GNBQCIBEARER LST GNBQCIBEARER | Indicates whether to enable extended L4S-related functions. L4SPLUS_ECN_CHECK_SW: Indicates whether to enable L4SPlus ECN status check. This function is enabled only if this option is selected. With this function, the L4SPlus function takes effect based on the proportion of data packets with the ECN field being 01 in the IP header. This option takes effect only when the gNBQciBearer.L4sFlag parameter is set to TRUE and the gNBQciBearer.L4sCongestDetectAlgorithm parameter is set to L4SPLUS. This option applies only to low-frequency TDD and FDD. | NO | NO | NO | None | None | Bit Field Type | L4SPLUS_ECN_CHECK_SW(L4SPlus ECN Check Switch) | L4SPLUS_ECN_CHECK_SW~0 | None | L4SPLUS_ECN_CHECK_SW | L4SPLUS_ECN_CHECK_SW:Off | L4SPLUS_ECN_CHECK_SW:Off | Radio Planning (Internal planning) | gNBQciBearer | None | Read & Write | No (And no impact on the UE in idle mode) | N/A | N/A | None | The parameter modification takes effect immediately. | L4SPLUS_ECN_CHECK_SW: If this option is selected, UEs without L4S-capable bearers do not preempt resources of other UEs when resources are insufficient. If this option is deselected, network performance is not affected. | BTS3900: V100R023C00 BTS3900 5G: V100R023C00 BTS5900: V100R023C00 BTS5900 5G: V100R023C00 | Radio | N-TDD-FR1, N-FDD
gNBQciBearer | L4sPlusEcnCheckPrd | L4sPlus ECN Check Period | BTS3900, BTS3900 5G, BTS5900, BTS5900 5G | ADD GNBQCIBEARER MOD GNBQCIBEARER LST GNBQCIBEARER | Indicates the check period for L4SPlus ECN status checks. This parameter takes effect only when the L4SPLUS_ECN_CHECK_SW option of the gNBQciBearer.L4sAlgoExtSw parameter is selected. This parameter applies only to low-frequency TDD and FDD. | NO | NO | NO | None | None | Interval Type | 1~30 | N/A | s | 1~30 | 1 | 1 | Radio Planning (Internal planning) | gNBQciBearer | None | Read & Write | No (And no impact on the UE in idle mode) | N/A | N/A | None | The parameter modification takes effect immediately. | A larger value of this parameter results in a more stable network capability of the bearer when resources are insufficient. A smaller value of this parameter produces the opposite effects. | BTS3900: V100R023C00 BTS3900 5G: V100R023C00 BTS5900: V100R023C00 BTS5900 5G: V100R023C00 | Radio | N-TDD-FR1, N-FDD
gNBQciBearer | L4sPlusEcnCheckCount | L4sPlus ECN Check Count | BTS3900, BTS3900 5G, BTS5900, BTS5900 5G | ADD GNBQCIBEARER MOD GNBQCIBEARER LST GNBQCIBEARER | Indicates the number of status checks performed for L4SPlus ECN. If the number of consecutive times that the proportion of data packets with the ECN field being 01 in the IP header is less than the value of gNBQciBearer.L4sPlusEcnCheckRatioThld within the period specified by gNBQciBearer.L4sPlusEcnCheckPrd reaches the value of the present parameter, L4SPlus cannot take effect. If the number of consecutive times that the proportion of data packets with the ECN field being 01 in the IP header is greater than or equal to the value of gNBQciBearer.L4sPlusEcnCheckRatioThld within the period specified by gNBQciBearer.L4sPlusEcnCheckPrd reaches the value of the present parameter, L4SPlus can take effect. This parameter takes effect only when the L4SPLUS_ECN_CHECK_SW option of the gNBQciBearer.L4sAlgoExtSw parameter is selected. This parameter applies only to low-frequency TDD and FDD. | NO | NO | NO | None | None | Interval Type | 1~10 | N/A | None | 1~10 | 5 | 5 | Radio Planning (Internal planning) | gNBQciBearer | None | Read & Write | No (And no impact on the UE in idle mode) | N/A | N/A | None | The parameter modification takes effect immediately. | A larger value of this parameter results in a more stable network capability of the bearer when resources are insufficient. A smaller value of this parameter produces the opposite effects. | BTS3900: V100R023C00 BTS3900 5G: V100R023C00 BTS5900: V100R023C00 BTS5900 5G: V100R023C00 | Radio | N-TDD-FR1, N-FDD
gNBQciBearer | L4sPlusEcnCheckRatioThld | L4sPlus ECN Check Ratio Threshold | BTS3900, BTS3900 5G, BTS5900, BTS5900 5G | ADD GNBQCIBEARER MOD GNBQCIBEARER LST GNBQCIBEARER | Indicates the proportion threshold for L4SPlus ECN status checks. If the number of consecutive times that the proportion of data packets with the ECN field being 01 in the IP header is less than this threshold within the period specified by gNBQciBearer.L4sPlusEcnCheckPrd reaches the value of gNBQciBearer.L4sPlusEcnCheckCount, L4SPlus cannot take effect. If the number of consecutive times that the proportion of data packets with the ECN field being 01 in the IP header is greater than or equal to this threshold within the period specified by gNBQciBearer.L4sPlusEcnCheckPrd reaches the value of gNBQciBearer.L4sPlusEcnCheckCount, L4SPlus can take effect. This parameter takes effect only when the L4SPLUS_ECN_CHECK_SW option of the gNBQciBearer.L4sAlgoExtSw parameter is selected. This parameter applies only to low-frequency TDD and FDD. | NO | NO | NO | None | None | Interval Type | 0~100 | N/A | % | 0~100 | 75 | 75 | Radio Planning (Internal planning) | gNBQciBearer | None | Read & Write | No (And no impact on the UE in idle mode) | N/A | N/A | None | The parameter modification takes effect immediately. | A larger value of this parameter results in a lower probability that L4SPlus takes effect for the bearer. In this case, the bearer does not preempt resources of other UEs when resources are insufficient. A smaller value of this parameter results in a higher probability that L4SPlus takes effect for the bearer. In this case, the bearer may preempt resources of other UEs when resources are insufficient. | BTS3900: V100R023C00 BTS3900 5G: V100R023C00 BTS5900: V100R023C00 BTS5900 5G: V100R023C00 | Radio | N-TDD-FR1, N-FDD
gNBQciBearer | L4sPlusEcnCheckPktNumThld | L4sPlus ECN Check Packet Threshold | BTS3900, BTS3900 5G, BTS5900, BTS5900 5G | ADD GNBQCIBEARER MOD GNBQCIBEARER LST GNBQCIBEARER | Indicates the packet number threshold for L4SPlus ECN status checks. Checks are performed in a check period only if the number of packets in this period is greater than or equal to this threshold. This parameter takes effect only when the L4SPLUS_ECN_CHECK_SW option of the gNBQciBearer.L4sAlgoExtSw parameter is selected. This parameter applies only to low-frequency TDD and FDD. | NO | NO | NO | None | None | Interval Type | 0~65535 | N/A | None | 0~65535 | 50 | 50 | Radio Planning (Internal planning) | gNBQciBearer | None | Read & Write | No (And no impact on the UE in idle mode) | N/A | N/A | None | The parameter modification takes effect immediately. | A larger value of this parameter results in a more stable network capability of the bearer when resources are insufficient. A smaller value of this parameter produces the opposite effects. | BTS3900: V100R023C00 BTS3900 5G: V100R023C00 BTS5900: V100R023C00 BTS5900 5G: V100R023C00 | Radio | N-TDD-FR1, N-FDD
gNBXnSonConfig | XnSonConfigSwitch | Xn SON Configuration Switch | BTS3900, BTS3900 5G, BTS5900, BTS5900 5G | MOD GNBXNSONCONFIG LST GNBXNSONCONFIG | Indicates whether to enable Xn self-configuration. XN_SON_SETUP_SW: Indicates whether to enable Xn self-setup. This function is enabled only when this option is selected. XN_SON_DEL_SW: Indicates whether to enable Xn self-removal. This function is enabled only when this option is selected. XN_SON_DYN_BLACKLIST_SW: Indicates whether to enable the dynamic blacklisting function when an initial Xn self-setup procedure fails. This function is enabled only when this option is selected. | NO | NO | NO | FBFD-010025 | Basic O&M Package | Bit Field Type | XN_SON_SETUP_SW(Xn Self-Setup Switch), XN_SON_DEL_SW(Xn Self-Removal Switch), XN_SON_DYN_BLACKLIST_SW(Xn Dynamic Blacklist Switch) | XN_SON_SETUP_SW~0, XN_SON_DEL_SW~1, XN_SON_DYN_BLACKLIST_SW~2 | None | XN_SON_SETUP_SW, XN_SON_DEL_SW, XN_SON_DYN_BLACKLIST_SW | XN_SON_SETUP_SW:On, XN_SON_DEL_SW:Off, XN_SON_DYN_BLACKLIST_SW:Off | XN_SON_SETUP_SW:On, XN_SON_DEL_SW:Off, XN_SON_DYN_BLACKLIST_SW:Off | Transport Planning(Internal planning) | gNBXnSonConfig | None | Read & Write | No (And no impact on the UE in idle mode) | N/A | N/A | None | The parameter modification takes effect immediately. | XN_SON_SETUP_SW: When this option is selected, Xn interfaces can be automatically set up, which decreases the delay of Xn-based handovers. When this option is deselected, Xn interfaces cannot be automatically set up, meaning that they need to be manually set up. XN_SON_DEL_SW: When this option is selected, faulty or low-usage Xn interfaces can be automatically removed to release Xn resources for other base stations to set up Xn interfaces. When this option is deselected, Xn interfaces cannot be automatically removed, meaning that they need to be manually removed. XN_SON_DYN_BLACKLIST_SW: When this option is selected, the Xn interface cannot be automatically set up before the dynamic Xn blacklist related to the Xn interface with an initial self-setup fault expires. UEs can be handed over between the local and peer base stations using the Xn interface only through NG-based handovers. When this option is deselected, dynamic Xn blacklisting does not take effect. When an Xn interface is faulty, Xn interface self-setup attempts are repeatedly initiated, occupying Xn resources. | BTS3900: V100R015C10 BTS3900 5G: V100R015C10 BTS5900: V100R015C10 BTS5900 5G: V100R015C10 | Radio | N
gNBXnSonConfig | XnSonDeleteTimerForXnUsage | Xn SON Delete Timer for Xn Usage | BTS3900, BTS3900 5G, BTS5900, BTS5900 5G | MOD GNBXNSONCONFIG LST GNBXNSONCONFIG | Indicates the length of the timer for Xn self-removal based on Xn usage. If no incoming and outgoing handovers based on an Xn link are triggered throughout the period specified by this parameter, the Xn link is automatically removed. | NO | NO | NO | None | None | Interval Type | 60~50400 | N/A | min | 60~50400 | 10080 | None | N/A | gNBXnSonConfig | None | Read & Write | No (And no impact on the UE in idle mode) | N/A | N/A | None | The parameter modification takes effect immediately. | A smaller value of this parameter results in a higher probability of meeting the conditions for Xn link removal. As a result, Xn links are quickly removed and then automatically set up, causing frequent Xn link addition and removal. A larger value of this parameter results in a lower probability of meeting the conditions for Xn link removal. As a result, low-usage Xn links cannot be removed promptly, causing setup failures of new Xn links when the number of Xn links has reached the maximum. | BTS3900: V100R017C00 BTS3900 5G: V100R017C00 BTS5900: V100R017C00 BTS5900 5G: V100R017C00 | Radio | N
gNBXnSonConfig | XnSonDeleteTimerForXnFault | Xn SON Delete Timer for Xn Fault | BTS3900, BTS3900 5G, BTS5900, BTS5900 5G | MOD GNBXNSONCONFIG LST GNBXNSONCONFIG | Indicates the length of the timer for Xn self-removal based on Xn faults. If an Xn link is faulty throughout the period specified by this parameter, the Xn link is automatically removed. | NO | NO | NO | None | None | Interval Type | 1~50400 | N/A | min | 1~50400 | 60 | None | N/A | gNBXnSonConfig | None | Read & Write | No (And no impact on the UE in idle mode) | N/A | N/A | None | The parameter modification takes effect immediately. | A smaller value of this parameter results in a higher probability of meeting the conditions for Xn link removal. As a result, Xn links are quickly removed and then automatically set up, causing frequent Xn link addition and removal. A larger value of this parameter results in a lower probability of meeting the conditions for Xn link removal. As a result, faulty Xn links cannot be removed promptly, causing setup failures of new Xn links when the number of Xn links has reached the maximum. | BTS3900: V100R017C00 BTS3900 5G: V100R017C00 BTS5900: V100R017C00 BTS5900 5G: V100R017C00 | Radio | N
gNBEutraExternalCell | Mcc | Mobile Country Code | BTS3900, BTS3900 5G, BTS5900, BTS5900 5G | ADD GNBEUTRAEXTERNALCELL LST GNBEUTRAEXTERNALCELL MOD GNBEUTRAEXTERNALCELL RMV GNBEUTRAEXTERNALCELL | Indicates the MCC of a neighboring E-UTRAN cell. A PLMN ID is composed of an MCC and an MNC. An MCC consists of three digits. An MNC consists of two or three digits. For example, if the MCC is 123 and the MNC is 45, the PLMN ID is 12345. | YES | YES | NO | FOFD-021209 FOFD-021210 | Inter-RAT Mobility from NG-RAN to E-UTRAN Voice Fallback | String Type | 3 characters | N/A | None | 000~999 | None | None | Transport Planning(Internal planning) | gNBEutraExternalCell | -Configuration constraints: The value of Mcc in a gNBEutraExternalCell MO can contain only digits. | Read Only | N/A | N/A | N/A | N/A | N/A | None | BTS3900: V100R015C10 BTS3900 5G: V100R015C10 BTS5900: V100R015C10 BTS5900 5G: V100R015C10 | Radio | N
gNBEutraExternalCell | Mnc | Mobile Network Code | BTS3900, BTS3900 5G, BTS5900, BTS5900 5G | ADD GNBEUTRAEXTERNALCELL LST GNBEUTRAEXTERNALCELL MOD GNBEUTRAEXTERNALCELL RMV GNBEUTRAEXTERNALCELL | Indicates the MNC of a neighboring E-UTRAN cell. A PLMN ID is composed of an MCC and an MNC. An MCC consists of three digits. An MNC consists of two or three digits. For example, if the MCC is 123 and the MNC is 45, the PLMN ID is 12345. | YES | YES | NO | FOFD-021209 FOFD-021210 | Inter-RAT Mobility from NG-RAN to E-UTRAN Voice Fallback | String Type | 2~3 characters | N/A | None | 00~99,000~999 | None | None | Transport Planning(Internal planning) | gNBEutraExternalCell | -Configuration constraints: The value of Mnc in a gNBEutraExternalCell MO can contain only digits. | Read Only | N/A | N/A | N/A | N/A | N/A | None | BTS3900: V100R015C10 BTS3900 5G: V100R015C10 BTS5900: V100R015C10 BTS5900 5G: V100R015C10 | Radio | N
gNBEutraExternalCell | EnodebId | eNodeB ID | BTS3900, BTS3900 5G, BTS5900, BTS5900 5G | ADD GNBEUTRAEXTERNALCELL LST GNBEUTRAEXTERNALCELL MOD GNBEUTRAEXTERNALCELL RMV GNBEUTRAEXTERNALCELL | Indicates the eNodeB ID of a neighboring E-UTRAN cell. It uniquely identifies an eNodeB within a PLMN. An E-UTRAN cell identifier (ECI) is 28 bits long and composed of a cell ID and an eNodeB ID (represented by the most significant 20 bits). An E-UTRAN cell global identifier (ECGI) is composed of an ECI and a PLMN ID. For details, see 3GPP TS 36.413. | YES | YES | NO | FOFD-021209 FOFD-021210 | Inter-RAT Mobility from NG-RAN to E-UTRAN Voice Fallback | Interval Type | 0~1048575 | N/A | None | 0~1048575 | None | None | Transport Planning(Internal planning) | gNBEutraExternalCell | None | Read Only | N/A | N/A | N/A | N/A | N/A | None | BTS3900: V100R015C10 BTS3900 5G: V100R015C10 BTS5900: V100R015C10 BTS5900 5G: V100R015C10 | Radio | N
gNBEutraExternalCell | CellId | Cell ID | BTS3900, BTS3900 5G, BTS5900, BTS5900 5G | ADD GNBEUTRAEXTERNALCELL LST GNBEUTRAEXTERNALCELL MOD GNBEUTRAEXTERNALCELL RMV GNBEUTRAEXTERNALCELL | Indicates the ID of the neighboring E-UTRAN cell. It uniquely identifies a cell within an eNodeB. An E-UTRAN cell identifier (ECI) is 28 bits long and composed of a cell ID (represented by the least significant eight bits) and an eNodeB ID. An E-UTRAN cell global identifier (ECGI) is composed of an ECI and a PLMN ID. For details, see 3GPP TS 36.413. | YES | YES | NO | FOFD-021209 FOFD-021210 | Inter-RAT Mobility from NG-RAN to E-UTRAN Voice Fallback | Interval Type | 0~255 | N/A | None | 0~255 | None | None | Transport Planning(Internal planning) | gNBEutraExternalCell | None | Read Only | N/A | N/A | N/A | N/A | N/A | None | BTS3900: V100R015C10 BTS3900 5G: V100R015C10 BTS5900: V100R015C10 BTS5900 5G: V100R015C10 | Radio | N
gNBEutraExternalCell | DlEarfcn | Downlink EARFCN | BTS3900, BTS3900 5G, BTS5900, BTS5900 5G | ADD GNBEUTRAEXTERNALCELL MOD GNBEUTRAEXTERNALCELL LST GNBEUTRAEXTERNALCELL | Indicates the DL EARFCN of the inter-RAT external E-UTRAN cell. For details, see 3GPP TS 36.104. | NO | YES | NO | FOFD-021209 FOFD-021210 | Inter-RAT Mobility from NG-RAN to E-UTRAN Voice Fallback | Interval Type | 0~70545,229376~229575 | N/A | None | 0~70545,229376~229575 | None | None | Transport Planning(Internal planning) | gNBEutraExternalCell | None | Read & Write | No (And no impact on the UE in idle mode) | N/A | N/A | None | The parameter modification takes effect immediately. | None | BTS3900: V100R015C10 BTS3900 5G: V100R015C10 BTS5900: V100R015C10 BTS5900 5G: V100R015C10 | Radio | N
gNBEutraExternalCell | PhysicalCellId | Physical Cell ID | BTS3900, BTS3900 5G, BTS5900, BTS5900 5G | ADD GNBEUTRAEXTERNALCELL MOD GNBEUTRAEXTERNALCELL LST GNBEUTRAEXTERNALCELL | Indicates the physical cell identifier (PCI) of the external E-UTRAN cell. For details about this parameter, see 3GPP TS 36.331. | NO | YES | NO | FOFD-021209 FOFD-021210 | Inter-RAT Mobility from NG-RAN to E-UTRAN Voice Fallback | Interval Type | 0~503 | N/A | None | 0~503 | None | None | Radio Planning (Internal planning) | gNBEutraExternalCell | None | Read & Write | No (And no impact on the UE in idle mode) | N/A | N/A | None | The parameter modification takes effect immediately. | None | BTS3900: V100R015C10 BTS3900 5G: V100R015C10 BTS5900: V100R015C10 BTS5900 5G: V100R015C10 | Radio | N
gNBEutraExternalCell | Tac | Tracking Area Code | BTS3900, BTS3900 5G, BTS5900, BTS5900 5G | ADD GNBEUTRAEXTERNALCELL MOD GNBEUTRAEXTERNALCELL LST GNBEUTRAEXTERNALCELL | Indicates the TAC of the external E-UTRAN cell. According to 3GPP specifications, the TAC values 0x0000 (0) and 0xFFFE (65534) are reserved, and therefore these two TAC values cannot be used in later versions. You are advised not to set 0 or 65534 as the TAC value in network planning and configuration. | NO | YES | NO | FOFD-021209 FOFD-021210 | Inter-RAT Mobility from NG-RAN to E-UTRAN Voice Fallback | Interval Type | 0~65535 | N/A | None | 0~65535 | None | None | Radio Planning (Internal planning) | gNBEutraExternalCell | None | Read & Write | No (And no impact on the UE in idle mode) | N/A | N/A | None | The parameter modification takes effect immediately. | None | BTS3900: V100R015C10 BTS3900 5G: V100R015C10 BTS5900: V100R015C10 BTS5900 5G: V100R015C10 | Radio | N
gNBEutraExternalCell | CellName | Cell Name | BTS3900, BTS3900 5G, BTS5900, BTS5900 5G | ADD GNBEUTRAEXTERNALCELL MOD GNBEUTRAEXTERNALCELL LST GNBEUTRAEXTERNALCELL | Indicates the name of the neighboring E-UTRAN cell. | NO | NO | NO | FOFD-021209 FOFD-021210 | Inter-RAT Mobility from NG-RAN to E-UTRAN Voice Fallback | String Type | 0~99 characters | N/A | None | 0~99 characters | None | None | Radio Planning (Internal planning) | gNBEutraExternalCell | None | Read & Write | No (And no impact on the UE in idle mode) | N/A | N/A | None | The parameter modification takes effect immediately. | None | BTS3900: V100R015C10 BTS3900 5G: V100R015C10 BTS5900: V100R015C10 BTS5900 5G: V100R015C10 | Radio | N
gNBEutraExternalCell | AggregationAttribute | Aggregation Attribute | BTS3900, BTS3900 5G, BTS5900, BTS5900 5G | ADD GNBEUTRAEXTERNALCELL MOD GNBEUTRAEXTERNALCELL LST GNBEUTRAEXTERNALCELL | Indicates the aggregation attributes of an external E-UTRAN cell. MASTER_PLMN_RESERVED_FLAG: Indicates whether to reserve the primary PLMN ID of an external E-UTRAN cell. If this option is selected, the primary PLMN ID of the external E-UTRAN cell is reserved and the cell cannot be selected as a target cell for handovers of UEs served by the primary PLMN. If this option is deselected, the cell can be selected as a target cell for handovers of UEs served by the primary PLMN. | NO | NO | NO | FOFD-021209 | Inter-RAT Mobility from NG-RAN to E-UTRAN | Bit Field Type | MASTER_PLMN_RESERVED_FLAG(Master PLMN Reserved Flag) | MASTER_PLMN_RESERVED_FLAG~0 | None | MASTER_PLMN_RESERVED_FLAG | MASTER_PLMN_RESERVED_FLAG:Off | MASTER_PLMN_RESERVED_FLAG:Off | Default/Recommended Value | gNBEutraExternalCell | None | Read & Write | No (And no impact on the UE in idle mode) | N/A | N/A | MASTER_PLMN_RESERVED_FLAG: If an external E-UTRAN cell is working in RAN sharing with special dedicated carrier mode and the external E-UTRAN cell does not belong to the primary operator, this option must be selected. | The parameter modification takes effect immediately. | None | BTS3900: V100R016C10 BTS3900 5G: V100R016C10 BTS5900: V100R016C10 BTS5900 5G: V100R016C10 | Radio | N
gNBEutraExternalCell | HighSpeedFlag | High Speed Flag | BTS3900, BTS3900 5G, BTS5900, BTS5900 5G | ADD GNBEUTRAEXTERNALCELL MOD GNBEUTRAEXTERNALCELL LST GNBEUTRAEXTERNALCELL | Indicates whether an external E-UTRAN cell is a high-speed cell. Set this parameter to HIGH_SPEED if the external cell is a high-speed cell and to LOW_SPEED in other scenarios. | NO | NO | NO | FOFD-030207 | High-speed Railway Superior Experience | Enumeration Type | LOW_SPEED(Low-speed Cell), HIGH_SPEED(High-speed Cell) | LOW_SPEED~0, HIGH_SPEED~1 | None | LOW_SPEED, HIGH_SPEED | LOW_SPEED(Low-speed Cell) | LOW_SPEED(Low-speed Cell) | N/A | gNBEutraExternalCell | None | Read & Write | No (And no impact on the UE in idle mode) | N/A | N/A | None | The parameter modification takes effect immediately. | If this parameter is set to HIGH_SPEED, user experience of high-speed UEs in high-speed railway scenarios can be guaranteed. If this parameter is set to LOW_SPEED, user experience of high-speed UEs cannot be guaranteed. | BTS3900: V100R020C00 BTS3900 5G: V100R020C00 BTS5900: V100R020C00 BTS5900 5G: V100R020C00 | Radio | N
gNBRsvdCfg | RsvdSwParam0 | Reserved Switch Parameter 0 | BTS3900, BTS3900 5G, BTS5900, BTS5900 5G | MOD GNBRSVDCFG LST GNBRSVDCFG | Indicates reserved switch parameter 0, which is used to facilitate commissioning on the live network. | NO | NO | NO | None | None | Bit Field Type | RSVDSWPARAM0_BIT8(Bit 8 of Reserved Parameter 0), RSVDSWPARAM0_BIT9(Bit 9 of Reserved Parameter 0), RSVDSWPARAM0_BIT10(Bit 10 of Reserved Parameter 0), RSVDSWPARAM0_BIT11(Bit 11 of Reserved Parameter 0), RSVDSWPARAM0_BIT12(Bit 12 of Reserved Parameter 0), RSVDSWPARAM0_BIT17(Bit 17 of Reserved Parameter 0), RSVDSWPARAM0_BIT18(Bit 18 of Reserved Parameter 0), RSVDSWPARAM0_BIT19(Bit 19 of Reserved Parameter 0), RSVDSWPARAM0_BIT20(Bit 20 of Reserved Parameter 0), RSVDSWPARAM0_BIT21(Bit 21 of Reserved Parameter 0), RSVDSWPARAM0_BIT22(Bit 22 of Reserved Parameter 0), RSVDSWPARAM0_BIT23(Bit 23 of Reserved Parameter 0), RSVDSWPARAM0_BIT24(Bit 24 of Reserved Parameter 0), RSVDSWPARAM0_BIT25(Bit 25 of Reserved Parameter 0), RSVDSWPARAM0_BIT26(Bit 26 of Reserved Parameter 0), RSVDSWPARAM0_BIT27(Bit 27 of Reserved Parameter 0), RSVDSWPARAM0_BIT28(Bit 28 of Reserved Parameter 0), RSVDSWPARAM0_BIT29(Bit 29 of Reserved Parameter 0), RSVDSWPARAM0_BIT30(Bit 30 of Reserved Parameter 0), RSVDSWPARAM0_BIT31(Bit 31 of Reserved Parameter 0), RSVDSWPARAM0_BIT32(Bit 32 of Reserved Parameter 0) | RSVDSWPARAM0_BIT8~7, RSVDSWPARAM0_BIT9~8, RSVDSWPARAM0_BIT10~9, RSVDSWPARAM0_BIT11~10, RSVDSWPARAM0_BIT12~11, RSVDSWPARAM0_BIT17~16, RSVDSWPARAM0_BIT18~17, RSVDSWPARAM0_BIT19~18, RSVDSWPARAM0_BIT20~19, RSVDSWPARAM0_BIT21~20, RSVDSWPARAM0_BIT22~21, RSVDSWPARAM0_BIT23~22, RSVDSWPARAM0_BIT24~23, RSVDSWPARAM0_BIT25~24, RSVDSWPARAM0_BIT26~25, RSVDSWPARAM0_BIT27~26, RSVDSWPARAM0_BIT28~27, RSVDSWPARAM0_BIT29~28, RSVDSWPARAM0_BIT30~29, RSVDSWPARAM0_BIT31~30, RSVDSWPARAM0_BIT32~31 | None | RSVDSWPARAM0_BIT8, RSVDSWPARAM0_BIT9, RSVDSWPARAM0_BIT10, RSVDSWPARAM0_BIT11, RSVDSWPARAM0_BIT12, RSVDSWPARAM0_BIT17, RSVDSWPARAM0_BIT18, RSVDSWPARAM0_BIT19, RSVDSWPARAM0_BIT20, RSVDSWPARAM0_BIT21, RSVDSWPARAM0_BIT22, RSVDSWPARAM0_BIT23, RSVDSWPARAM0_BIT24, RSVDSWPARAM0_BIT25, RSVDSWPARAM0_BIT26, RSVDSWPARAM0_BIT27, RSVDSWPARAM0_BIT28, RSVDSWPARAM0_BIT29, RSVDSWPARAM0_BIT30, RSVDSWPARAM0_BIT31, RSVDSWPARAM0_BIT32 | RSVDSWPARAM0_BIT8:Off, RSVDSWPARAM0_BIT9:Off, RSVDSWPARAM0_BIT10:Off, RSVDSWPARAM0_BIT11:Off, RSVDSWPARAM0_BIT12:Off, RSVDSWPARAM0_BIT17:Off, RSVDSWPARAM0_BIT18:Off, RSVDSWPARAM0_BIT19:Off, RSVDSWPARAM0_BIT20:Off, RSVDSWPARAM0_BIT21:Off, RSVDSWPARAM0_BIT22:Off, RSVDSWPARAM0_BIT23:Off, RSVDSWPARAM0_BIT24:Off, RSVDSWPARAM0_BIT25:Off, RSVDSWPARAM0_BIT26:Off, RSVDSWPARAM0_BIT27:Off, RSVDSWPARAM0_BIT28:Off, RSVDSWPARAM0_BIT29:Off, RSVDSWPARAM0_BIT30:Off, RSVDSWPARAM0_BIT31:Off, RSVDSWPARAM0_BIT32:Off | None | Default/Recommended Value | gNBRsvdCfg | None | Read & Write | No (And no impact on the UE in idle mode) | N/A | N/A | N/A | The parameter modification takes effect immediately. | None | BTS3900: V100R015C10 BTS3900 5G: V100R015C10 BTS5900: V100R015C10 BTS5900 5G: V100R015C10 | Radio | N
gNBRsvdCfg | RsvdParam3 | Reserved Parameter 3 | BTS3900, BTS3900 5G, BTS5900, BTS5900 5G | MOD GNBRSVDCFG LST GNBRSVDCFG | Indicates reserved parameter 3, which is used to facilitate commissioning on the live network. | NO | NO | NO | None | None | Interval Type | 0~4294967295 | N/A | None | 0~4294967295 | 0 | 0 | Default/Recommended Value | gNBRsvdCfg | None | Read & Write | No (And no impact on the UE in idle mode) | N/A | N/A | N/A | The parameter modification takes effect immediately. | None | BTS3900: V100R017C00 BTS3900 5G: V100R017C00 BTS5900: V100R017C00 BTS5900 5G: V100R017C00 | Radio | N
gNBRsvdCfg | RsvdParam4 | Reserved Parameter 4 | BTS3900, BTS3900 5G, BTS5900, BTS5900 5G | MOD GNBRSVDCFG LST GNBRSVDCFG | Indicates reserved parameter 4, which is used to facilitate commissioning on the live network. | NO | NO | NO | None | None | Interval Type | 0~4294967295 | N/A | None | 0~4294967295 | 0 | 0 | Default/Recommended Value | gNBRsvdCfg | None | Read & Write | No (And no impact on the UE in idle mode) | N/A | N/A | N/A | The parameter modification takes effect immediately. | None | BTS3900: V100R017C00 BTS3900 5G: V100R017C00 BTS5900: V100R017C00 BTS5900 5G: V100R017C00 | Radio | N
gNBRsvdCfg | RsvdParam5 | Reserved Parameter 5 | BTS3900, BTS3900 5G, BTS5900, BTS5900 5G | MOD GNBRSVDCFG LST GNBRSVDCFG | Indicates reserved parameter 5, which is used to facilitate commissioning on the live network. | NO | NO | NO | None | None | Interval Type | 0~4294967295 | N/A | None | 0~4294967295 | 0 | 0 | Default/Recommended Value | gNBRsvdCfg | None | Read & Write | No (And no impact on the UE in idle mode) | N/A | N/A | N/A | The parameter modification takes effect immediately. | None | BTS3900: V100R017C00 BTS3900 5G: V100R017C00 BTS5900: V100R017C00 BTS5900 5G: V100R017C00 | Radio | N
gNBRsvdCfg | RsvdParam6 | Reserved Parameter 6 | BTS3900, BTS3900 5G, BTS5900, BTS5900 5G | MOD GNBRSVDCFG LST GNBRSVDCFG | Indicates reserved parameter 6, which is used to facilitate commissioning on the live network. | NO | NO | NO | None | None | Interval Type | 0~4294967295 | N/A | None | 0~4294967295 | 0 | 0 | Default/Recommended Value | gNBRsvdCfg | None | Read & Write | No (And no impact on the UE in idle mode) | N/A | N/A | N/A | The parameter modification takes effect immediately. | None | BTS3900: V100R017C00 BTS3900 5G: V100R017C00 BTS5900: V100R017C00 BTS5900 5G: V100R017C00 | Radio | N
gNBRsvdCfg | RsvdParam7 | Reserved Parameter 7 | BTS3900, BTS3900 5G, BTS5900, BTS5900 5G | MOD GNBRSVDCFG LST GNBRSVDCFG | Indicates reserved parameter 7, which is used to facilitate commissioning on the live network. | NO | NO | NO | None | None | Interval Type | 0~4294967295 | N/A | None | 0~4294967295 | 0 | 0 | Default/Recommended Value | gNBRsvdCfg | None | Read & Write | No (And no impact on the UE in idle mode) | N/A | N/A | N/A | The parameter modification takes effect immediately. | None | BTS3900: V100R017C00 BTS3900 5G: V100R017C00 BTS5900: V100R017C00 BTS5900 5G: V100R017C00 | Radio | N
gNBRsvdCfg | RsvdParam8 | Reserved Parameter 8 | BTS3900, BTS3900 5G, BTS5900, BTS5900 5G | MOD GNBRSVDCFG LST GNBRSVDCFG | Indicates reserved parameter 8, which is used to facilitate commissioning on the live network. | NO | NO | NO | None | None | Interval Type | 0~4294967295 | N/A | None | 0~4294967295 | 0 | 0 | Default/Recommended Value | gNBRsvdCfg | None | Read & Write | No (And no impact on the UE in idle mode) | N/A | N/A | N/A | The parameter modification takes effect immediately. | None | BTS3900: V100R016C10 BTS3900 5G: V100R016C10 BTS5900: V100R016C10 BTS5900 5G: V100R016C10 | Radio | N
gNBRsvdCfg | RsvdParam9 | Reserved Parameter 9 | BTS3900, BTS3900 5G, BTS5900, BTS5900 5G | MOD GNBRSVDCFG LST GNBRSVDCFG | Indicates reserved parameter 9, which is used to facilitate commissioning on the live network. | NO | NO | NO | None | None | Interval Type | 0~4294967295 | N/A | None | 0~4294967295 | 0 | 0 | Default/Recommended Value | gNBRsvdCfg | None | Read & Write | No (And no impact on the UE in idle mode) | N/A | N/A | N/A | The parameter modification takes effect immediately. | None | BTS3900: V100R016C10 BTS3900 5G: V100R016C10 BTS5900: V100R016C10 BTS5900 5G: V100R016C10 | Radio | N
gNBRsvdCfg | RsvdParam14 | Reserved Parameter 14 | BTS3900, BTS3900 5G, BTS5900, BTS5900 5G | MOD GNBRSVDCFG LST GNBRSVDCFG | Indicates reserved parameter 14, which is used to facilitate commissioning on the live network. | NO | NO | NO | None | None | Interval Type | 0~4294967295 | N/A | None | 0~4294967295 | 0 | None | Default/Recommended Value | gNBRsvdCfg | None | Read & Write | No (And no impact on the UE in idle mode) | N/A | N/A | None | The parameter modification takes effect immediately. | None | BTS3900: V100R017C10 BTS3900 5G: V100R017C10 BTS5900: V100R017C10 BTS5900 5G: V100R017C10 | Radio | N
gNBRsvdCfg | RsvdParam15 | Reserved Parameter 15 | BTS3900, BTS3900 5G, BTS5900, BTS5900 5G | MOD GNBRSVDCFG LST GNBRSVDCFG | Indicates reserved parameter 15, which is used to facilitate commissioning on the live network. | NO | NO | NO | None | None | Interval Type | 0~4294967295 | N/A | None | 0~4294967295 | 0 | None | Default/Recommended Value | gNBRsvdCfg | None | Read & Write | No (And no impact on the UE in idle mode) | N/A | N/A | None | The parameter modification takes effect immediately. | None | BTS3900: V100R017C10 BTS3900 5G: V100R017C10 BTS5900: V100R017C10 BTS5900 5G: V100R017C10 | Radio | N
gNBChrCtrl | DetailCauseVal | Detailed Cause Value | BTS3900, BTS3900 5G, BTS5900, BTS5900 5G | ADD GNBCHRCTRL LST GNBCHRCTRL MOD GNBCHRCTRL RMV GNBCHRCTRL | Indicates the detailed exception cause value for internal CHR recording. The value 0xFFFFFFFFFFFF indicates that the sampling output setting applies to all the exception cause values. In other cases, the sampling output setting applies only to the given exception cause value. For the definitions of detailed exception cause values for CHR recording, contact Huawei technical support. | YES | YES | NO | None | None | Interval Type | 0~281474976710655 | N/A | None | 0~281474976710655 | None | None | N/A | gNBChrCtrl | None | Read Only | N/A | N/A | N/A | N/A | N/A | None | BTS3900: V100R015C10 BTS3900 5G: V100R015C10 BTS5900: V100R015C10 BTS5900 5G: V100R015C10 | Radio | N
gNBChrCtrl | SamplingInterval | CHR Sampling Interval | BTS3900, BTS3900 5G, BTS5900, BTS5900 5G | ADD GNBCHRCTRL MOD GNBCHRCTRL LST GNBCHRCTRL | Indicates the frequency by which internal CHR data is generated. If the TRACE_ID_USER_SW option of the ChrSwitch parameter in the gNodeBParam MO is selected, this parameter does not take effect for UEs traced by trace IDs, meaning that internal CHR sampling is not performed. | NO | NO | NO | None | None | Interval Type | 1~100 | N/A | None | 1~100 | 25 | 25 | N/A | gNBChrCtrl | None | Read & Write | No (And no impact on the UE in idle mode) | N/A | N/A | None | The parameter modification takes effect immediately. | None | BTS3900: V100R015C10 BTS3900 5G: V100R015C10 BTS5900: V100R015C10 BTS5900 5G: V100R015C10 | Radio | N
gNBSharingMode | gNBMultiOpSharingMode | gNodeB Multi Operator Sharing Mode | BTS3900, BTS3900 5G, BTS5900, BTS5900 5G | MOD GNBSHARINGMODE LST GNBSHARINGMODE | Indicates the gNodeB multi-operator sharing mode, which can be independent operator mode, RAN sharing with common carriers, and RAN sharing with dedicated carriers. | NO | NO | NO | FOFD-021211 | Multi-Operator Sharing | Enumeration Type | INDEPENDENT(Independent Operator Mode), SHARED_FREQ(RAN Sharing with Common Carrier), SEPARATED_FREQ(RAN Sharing with Dedicated Carrier) | INDEPENDENT~0, SHARED_FREQ~1, SEPARATED_FREQ~2 | None | INDEPENDENT, SHARED_FREQ, SEPARATED_FREQ | INDEPENDENT(Independent Operator Mode) | INDEPENDENT(Independent Operator Mode) | Radio Planning (Internal planning) | gNBSharingMode | -Configuration constraints: In the gNBSharingMode MO, MultipleNCISwitch can be set to ON only if gNBMultiOpSharingMode is set to SHARED_FREQ or SEPARATED_FREQ. In the gNBSharingMode MO, if OpPagingResAdaptSw is set to a value other than OFF, gNBMultiOpSharingMode must be set to SHARED_FREQ or SEPARATED_FREQ. | Read & Write | Yes | gNodeB | Less than 5 | In independent operator mode, only one operator can be configured and the operator must be the primary operator for the base station. After the multi-operator sharing mode is modified (by running the MOD GNBSHARINGMODE command), run the RST APP command to manually restart the application referenced by gNodeBFunction for the modification to take effect. You can run the LST GNODEBFUNCTION command to query the application ID referenced by gNodeBFunction. If the application is not restarted 10 minutes after the gNodeB multi-operator sharing mode is changed, ALM-26245 Configuration Data Inconsistency is reported. | The RST APP command must be executed to validate the parameter modification. | None | BTS3900: V100R015C10 BTS3900 5G: V100R015C10 BTS5900: V100R015C10 BTS5900 5G: V100R015C10 | Radio | N
gNBSharingMode | MultipleNCISwitch | Multiple NR Cell Identity Switch | BTS3900, BTS3900 5G, BTS5900, BTS5900 5G | MOD GNBSHARINGMODE LST GNBSHARINGMODE | Indicates whether to enable operator-specific differentiated NR Cell Identity (NCI) configuration in multi-operator sharing. An NCI is composed of a gNodeB ID and a cell ID, and contains 36 bits in total. The gNodeB ID contains 22 to 32 bits. If this parameter is set to ON, cell IDs or gNodeB IDs are operator-specific. With this setting, in RAN sharing with common carrier, NCIs are operator-specific in system information; in RAN sharing with dedicated carrier, gNodeB IDs are operator-specific. If this parameter is set to OFF, the same cell ID or gNodeB ID is used by different operators. With this setting, in RAN sharing with common carrier, the same cell ID and gNodeB ID are used by different operators; in RAN sharing with dedicated carrier, the same gNodeB ID is used by different operators. | NO | NO | NO | FOFD-021211 | Multi-Operator Sharing | Enumeration Type | OFF(Off), ON(On) | OFF~0, ON~1 | None | OFF, ON | OFF(Off) | OFF(Off) | Radio Planning (Negotiation with the peer) | gNBSharingMode | -Configuration constraints: In the gNBSharingMode MO, MultipleNCISwitch can be set to ON only if gNBMultiOpSharingMode is set to SHARED_FREQ or SEPARATED_FREQ. In the gNBSharingMode MO, if AmfInfoConflictCheckSw is set to ON, MultipleNCISwitch must be set to ON. If MultipleNciEnhanceSw in the gNBSharingMode MO is set to ON, MultipleNCISwitch must be set to ON. | Read & Write | Yes | gNodeB | Less than 4.5 minutes | If this parameter is set to OFF, different operators use the same gNodeB ID and cell ID over the NG, Xn, X2, and air interfaces. If this parameter is set to ON, different operators use their respective gNodeB IDs and cell IDs over the NG, Xn, X2, and air interfaces. Before this parameter is modified, whether each operator plans their own cell ID and gNodeB ID needs to be checked. After the parameter is modified, the RST APP command must be executed to make the modification take effect. If the link associated with a cell is faulty, the cell will fail to be activated. | The RST APP command must be executed to validate the parameter modification. | None | BTS3900: V100R017C00 BTS3900 5G: V100R017C00 BTS5900: V100R017C00 BTS5900 5G: V100R017C00 | Radio | N
gNBSharingMode | MultipleNciEnhanceSw | Multiple NR Cell Identity Enhance Switch | BTS3900, BTS3900 5G, BTS5900, BTS5900 5G | MOD GNBSHARINGMODE LST GNBSHARINGMODE | Indicates whether to enable operator-specific NCI configuration enhancement. If this option is selected, operators sharing a cell can be configured with the same NCI, and those operators can use their respective NCGIs when their NCIs are the same. If this option is deselected, operators sharing a cell cannot be configured with the same NCI. | NO | NO | NO | FOFD-021211 | Multi-Operator Sharing | Enumeration Type | OFF(Off), ON(On) | OFF~0, ON~1 | None | OFF, ON | OFF(Off) | OFF(Off) | Radio Planning (Internal planning) | gNBSharingMode | -Configuration constraints: If MultipleNciEnhanceSw in the gNBSharingMode MO is set to ON, MultipleNCISwitch must be set to ON. | Read & Write | Yes | gNodeB | Less than 4.5 minutes | Before modifying this parameter, check the value of gNBSharingMode.MultipleNCISwitch for the neighboring shared gNodeB. If gNBSharingMode.MultipleNCISwitch is set to OFF on the neighboring gNodeB, NRExternalgNB.PlmnPolicy must be configured on both the local and neighboring gNodeBs. After the parameter is modified, the RST APP command must be executed to make the modification take effect. | The RST APP command must be executed to validate the parameter modification. | None | BTS3900: V100R017C10 BTS3900 5G: V100R017C10 BTS5900: V100R017C10 BTS5900 5G: V100R017C10 | Radio | N
gNBSharingMode | AmfInfoConflictCheckSw | AMF Information Conflict Check Switch | BTS3900, BTS3900 5G, BTS5900, BTS5900 5G | MOD GNBSHARINGMODE LST GNBSHARINGMODE | Indicates whether to prohibit the base station from checking for AMF information conflicts. If this switch is on, the base station does not check for AMF information conflicts. If this switch is off, the base station checks for the conflicts. | NO | NO | NO | FOFD-021211 | Multi-Operator Sharing | Enumeration Type | OFF(Off), ON(On) | OFF~0, ON~1 | None | OFF, ON | OFF(Off) | OFF(Off) | N/A | gNBSharingMode | -Configuration constraints: In the gNBSharingMode MO, if AmfInfoConflictCheckSw is set to ON, MultipleNCISwitch must be set to ON. | Read & Write | Yes | gNodeB | Less than 5 minutes | Before the setting of this parameter is changed to OFF, remove redundant NG-C links from the gNodeB to ensure that a maximum of one NG-C link is established for each AMF. After the change, automatic link reestablishment will occur. | N/A | None | BTS3900: V100R019C10 BTS3900 5G: V100R019C10 BTS5900: V100R019C10 BTS5900 5G: V100R019C10 | Radio | N
gNBSharingMode | RrcConnUserLicDynShrSw | RRC Conn User Lic Dynamic Share Switch | BTS3900, BTS3900 5G, BTS5900, BTS5900 5G | MOD GNBSHARINGMODE LST GNBSHARINGMODE | Indicates whether to enable dynamic sharing of operator-specific licensed numbers of RRC_CONNECTED UEs. Assume that the gNBOperator.RrcConnUserLicPercentage parameter is set to values other than 255 for operators. If this parameter is set to ON, the licensed number of RRC_CONNECTED UEs can be dynamically shared among operators based on the percentages. If this parameter is set to OFF, the licensed number of RRC_CONNECTED UEs can be statically shared among operators based on the percentages. The controlled function takes effect only when this parameter is set to ON and the gNBSharingMode.AccessPenaltyTimer parameter is set to a non-zero value. | NO | NO | NO | FOFD-021211 | Multi-Operator Sharing | Enumeration Type | OFF(Off), ON(On) | OFF~0, ON~1 | None | OFF, ON | OFF(Off) | OFF(Off) | N/A | gNBSharingMode | None | Read & Write | No (And no impact on the UE in idle mode) | N/A | N/A | None | N/A | None | BTS3900: V100R020C10 BTS3900 5G: V100R020C10 BTS5900: V100R020C10 BTS5900 5G: V100R020C10 | Radio | N
gNBSharingMode | AccessPenaltyTimer | Access Penalty Timer | BTS3900, BTS3900 5G, BTS5900, BTS5900 5G | MOD GNBSHARINGMODE LST GNBSHARINGMODE | Indicates the access penalty timer. This timer starts when the licensed number of RRC_CONNECTED UEs for the gNodeB is used up. When this timer is running, UE access is prohibited for an operator if the percentage of the licensed number of RRC_CONNECTED UEs consumed by the operator exceeds the value of the gNBOperator.RrcConnUserLicPercentage parameter specified for this operator. | NO | NO | NO | FOFD-021211 | Multi-Operator Sharing | Interval Type | 0~60 | N/A | s | 0~60 | 0 | 1 | N/A | gNBSharingMode | None | Read & Write | No (And no impact on the UE in idle mode) | N/A | N/A | None | N/A | When the load is high in terms of the number of UEs, the impacts are as follows: A smaller value of this parameter indicates a shorter penalty duration and results in slower convergence on the configured percentage and a lower probability of ensuring fairness among operators. A larger value of this parameter indicates a longer penalty duration and results in faster convergence on the configured percentage and a higher probability of ensuring fairness among operators. However, when only a small number of UEs of other operators access the network, the RRC_CONNECTED UE number license capacity may not be fully utilized, causing a waste of resources. | BTS3900: V100R020C10 BTS3900 5G: V100R020C10 BTS5900: V100R020C10 BTS5900 5G: V100R020C10 | Radio | N
gNBSharingMode | OpPagingResAdaptSw | Operator Paging Resource Adaptation Sw | BTS3900, BTS3900 5G, BTS5900, BTS5900 5G | MOD GNBSHARINGMODE LST GNBSHARINGMODE | Indicates whether to enable paging resource adaptation in multi-operator sharing scenarios. If this parameter is set to CONFIG_MODE, the gNodeB guarantees operator-specific paging resources based on the settings of the gNBOperator.PagingResRatio parameter for the operators. If this parameter is set to AUTO_MODE, the gNodeB adaptively adjusts the guaranteed ratio of paging resources for each operator based on the paging resource usage. The paging resources allocated to an operator based on such a ratio cannot be used by other operators. If this parameter is set to OFF, operators share paging resources and no assurance measure is taken for paging resources. This parameter applies only to TDD and FDD. | NO | NO | NO | FOFD-021211 | Multi-Operator Sharing | Enumeration Type | OFF(Off), CONFIG_MODE(Configuration-based Mode), AUTO_MODE(Auto Mode) | OFF~0, CONFIG_MODE~1, AUTO_MODE~2 | None | OFF, CONFIG_MODE, AUTO_MODE | OFF(Off) | OFF(Off) | N/A | gNBSharingMode | -Configuration constraints: In the gNBSharingMode MO, if OpPagingResAdaptSw is set to a value other than OFF, gNBMultiOpSharingMode must be set to SHARED_FREQ or SEPARATED_FREQ. | Read & Write | No (And no impact on the UE in idle mode) | N/A | N/A | None | N/A | In multi-operator sharing scenarios, setting this parameter to CONFIG_MODE or AUTO_MODE prevents paging success rates decreases of operators due to paging resource exhaustion by another single operator; setting this parameter to OFF does not affect network performance. | BTS3900: V100R021C00 BTS3900 5G: V100R021C00 BTS5900: V100R021C00 BTS5900 5G: V100R021C00 | Radio | N
gNBCUS1Op | gNBCuS1Id | gNodeB CU S1 ID | BTS3900, BTS3900 5G, BTS5900, BTS5900 5G | ADD GNBCUS1OP LST GNBCUS1OP RMV GNBCUS1OP | Indicates the ID of a gNodeB CU S1 object. | YES | YES | NO | FOFD-021211 | Multi-Operator Sharing | Interval Type | 0~255 | N/A | None | 0~255 | None | None | Radio Planning (Internal planning) | gNBCUS1Op | None | Read Only | N/A | N/A | N/A | N/A | N/A | None | BTS3900: V100R015C10 BTS3900 5G: V100R015C10 BTS5900: V100R015C10 BTS5900 5G: V100R015C10 | Radio | N
gNBCUS1Op | OperatorId | Operator ID | BTS3900, BTS3900 5G, BTS5900, BTS5900 5G | ADD GNBCUS1OP LST GNBCUS1OP RMV GNBCUS1OP | Indicates the ID of an operator. | YES | YES | NO | FOFD-021211 | Multi-Operator Sharing | Interval Type | 0~11 | N/A | None | 0~11 | None | None | Radio Planning (Internal planning) | gNBCUS1Op | None | Read Only | N/A | N/A | N/A | N/A | N/A | None | BTS3900: V100R015C10 BTS3900 5G: V100R015C10 BTS5900: V100R015C10 BTS5900 5G: V100R015C10 | Radio | N
gNBXnBlackWhiteList | Mcc | Mobile Country Code | BTS3900, BTS3900 5G, BTS5900, BTS5900 5G | ADD GNBXNBLACKWHITELIST RMV GNBXNBLACKWHITELIST LST GNBXNBLACKWHITELIST | Indicates the mobile country code (MCC) of the peer gNodeB to be added to the Xn blacklist or whitelist. The MNC, together with the MCC, forms the PLMN. The MCC consists of three digits. The MNC consists of two or three digits. | YES | YES | NO | FBFD-010025 | Basic O&M Package | String Type | 3 characters | N/A | None | 000~999 | None | None | N/A | gNBXnBlackWhiteList | None | Read Only | N/A | N/A | N/A | N/A | N/A | None | BTS3900: V100R015C10 BTS3900 5G: V100R015C10 BTS5900: V100R015C10 BTS5900 5G: V100R015C10 | Radio | N
gNBXnBlackWhiteList | Mnc | Mobile Network Code | BTS3900, BTS3900 5G, BTS5900, BTS5900 5G | ADD GNBXNBLACKWHITELIST RMV GNBXNBLACKWHITELIST LST GNBXNBLACKWHITELIST | Indicates the mobile network code (MNC) of the peer gNodeB to be added to the Xn blacklist or whitelist. The MNC, together with the MCC, forms the PLMN. The MCC consists of three digits. The MNC consists of two or three digits. | YES | YES | NO | FBFD-010025 | Basic O&M Package | String Type | 2~3 characters | N/A | None | 00~99,000~999 | None | None | N/A | gNBXnBlackWhiteList | None | Read Only | N/A | N/A | N/A | N/A | N/A | None | BTS3900: V100R015C10 BTS3900 5G: V100R015C10 BTS5900: V100R015C10 BTS5900 5G: V100R015C10 | Radio | N
gNBXnBlackWhiteList | gNBId | gNodeB ID | BTS3900, BTS3900 5G, BTS5900, BTS5900 5G | ADD GNBXNBLACKWHITELIST RMV GNBXNBLACKWHITELIST LST GNBXNBLACKWHITELIST | Indicates the ID of the peer gNodeB to be added to the Xn blacklist or whitelist. | YES | YES | NO | FBFD-010025 | Basic O&M Package | Interval Type | 0~4294967295 | N/A | None | 0~4294967295 | None | None | N/A | gNBXnBlackWhiteList | None | Read Only | N/A | N/A | N/A | N/A | N/A | None | BTS3900: V100R015C10 BTS3900 5G: V100R015C10 BTS5900: V100R015C10 BTS5900 5G: V100R015C10 | Radio | N
gNBXnBlackWhiteList | XnListType | Xn List Type | BTS3900, BTS3900 5G, BTS5900, BTS5900 5G | ADD GNBXNBLACKWHITELIST LST GNBXNBLACKWHITELIST | Indicates whether the Xn list is a whitelist or blacklist. If the peer gNodeB is in the Xn blacklist, the Xn interface between the two gNodeBs cannot be automatically set up. If the peer gNodeB is in the Xn whitelist, the Xn interface between the two gNodeBs cannot be automatically removed. | NO | YES | NO | FBFD-010025 | Basic O&M Package | Enumeration Type | XN_BLACKLIST_TYPE(Xn Blacklist Type), XN_WHITELIST_TYPE(Xn Whitelist Type) | XN_BLACKLIST_TYPE~0, XN_WHITELIST_TYPE~1 | None | XN_BLACKLIST_TYPE, XN_WHITELIST_TYPE | None | None | N/A | gNBXnBlackWhiteList | None | Read Only | N/A | N/A | N/A | N/A | N/A | None | BTS3900: V100R015C10 BTS3900 5G: V100R015C10 BTS5900: V100R015C10 BTS5900 5G: V100R015C10 | Radio | N
gNBEutraExtCellPlmn | Mcc | Mobile Country Code | BTS3900, BTS3900 5G, BTS5900, BTS5900 5G | ADD GNBEUTRAEXTCELLPLMN LST GNBEUTRAEXTCELLPLMN RMV GNBEUTRAEXTCELLPLMN | Indicates the MCC of the operator who owns the external E-UTRAN cell. A PLMN ID is composed of an MCC and an MNC. The MCC consists of three digits. The MNC consists of two or three digits. For example, MCC = 123, MNC = 45, PLMN = 12345. | YES | YES | NO | FOFD-021209 FOFD-021210 | Inter-RAT Mobility from NG-RAN to E-UTRAN Voice Fallback | String Type | 3 characters | N/A | None | 000~999 | None | None | Radio Planning (Internal planning) | gNBEutraExtCellPlmn | -Configuration constraints: In a gNBEutraExtCellPlmn MO, the combination of Mcc and Mnc must be different from that of SharedMcc and SharedMnc. | Read Only | N/A | N/A | N/A | N/A | N/A | None | BTS3900: V100R015C10 BTS3900 5G: V100R015C10 BTS5900: V100R015C10 BTS5900 5G: V100R015C10 | Radio | N
gNBEutraExtCellPlmn | Mnc | Mobile Network Code | BTS3900, BTS3900 5G, BTS5900, BTS5900 5G | ADD GNBEUTRAEXTCELLPLMN LST GNBEUTRAEXTCELLPLMN RMV GNBEUTRAEXTCELLPLMN | Indicates the MNC of the operator who owns the external E-UTRAN cell. A PLMN ID is composed of an MCC and an MNC. The MCC consists of three digits. The MNC consists of two or three digits. For example, MCC = 123, MNC = 45, PLMN = 12345. | YES | YES | NO | FOFD-021209 FOFD-021210 | Inter-RAT Mobility from NG-RAN to E-UTRAN Voice Fallback | String Type | 2~3 characters | N/A | None | 00~99,000~999 | None | None | Radio Planning (Internal planning) | gNBEutraExtCellPlmn | -Configuration constraints: In a gNBEutraExtCellPlmn MO, the combination of Mcc and Mnc must be different from that of SharedMcc and SharedMnc. | Read Only | N/A | N/A | N/A | N/A | N/A | None | BTS3900: V100R015C10 BTS3900 5G: V100R015C10 BTS5900: V100R015C10 BTS5900 5G: V100R015C10 | Radio | N
gNBEutraExtCellPlmn | EnodebId | eNodeB ID | BTS3900, BTS3900 5G, BTS5900, BTS5900 5G | ADD GNBEUTRAEXTCELLPLMN LST GNBEUTRAEXTCELLPLMN RMV GNBEUTRAEXTCELLPLMN | Indicates the eNodeB ID of an external E-UTRAN cell. It uniquely identifies an eNodeB within a PLMN. An E-UTRAN cell identifier (ECI) is 28 bits long and composed of a cell ID and an eNodeB ID (represented by the most significant 20 bits). An E-UTRAN cell global identifier (ECGI) is composed of an ECI and a PLMN ID. For details, see 3GPP TS 36.413. | YES | YES | NO | FOFD-021209 FOFD-021210 | Inter-RAT Mobility from NG-RAN to E-UTRAN Voice Fallback | Interval Type | 0~1048575 | N/A | None | 0~1048575 | None | None | Radio Planning (Internal planning) | gNBEutraExtCellPlmn | None | Read Only | N/A | N/A | N/A | N/A | N/A | None | BTS3900: V100R015C10 BTS3900 5G: V100R015C10 BTS5900: V100R015C10 BTS5900 5G: V100R015C10 | Radio | N
gNBEutraExtCellPlmn | CellId | Cell ID | BTS3900, BTS3900 5G, BTS5900, BTS5900 5G | ADD GNBEUTRAEXTCELLPLMN LST GNBEUTRAEXTCELLPLMN RMV GNBEUTRAEXTCELLPLMN | Indicates the ID of an external E-UTRAN cell. It uniquely identifies an E-UTRAN cell within an eNodeB. An E-UTRAN cell identifier (ECI) is 28 bits long and composed of a cell ID (represented by the least significant eight bits) and an eNodeB ID. An E-UTRAN cell global identifier (ECGI) is composed of an ECI and a PLMN ID. For details, see 3GPP TS 36.413. | YES | YES | NO | FOFD-021209 FOFD-021210 | Inter-RAT Mobility from NG-RAN to E-UTRAN Voice Fallback | Interval Type | 0~255 | N/A | None | 0~255 | None | None | Radio Planning (Internal planning) | gNBEutraExtCellPlmn | None | Read Only | N/A | N/A | N/A | N/A | N/A | None | BTS3900: V100R015C10 BTS3900 5G: V100R015C10 BTS5900: V100R015C10 BTS5900 5G: V100R015C10 | Radio | N
gNBEutraExtCellPlmn | SharedMcc | Shared Mobile Country Code | BTS3900, BTS3900 5G, BTS5900, BTS5900 5G | ADD GNBEUTRAEXTCELLPLMN LST GNBEUTRAEXTCELLPLMN RMV GNBEUTRAEXTCELLPLMN | Indicates the MCC of a secondary operator to which an external E-UTRAN cell belongs in multi-operator sharing. A PLMN ID is composed of an MCC and an MNC. The MCC consists of three digits. The MNC consists of two or three digits. For example, MCC = 123, MNC = 45, PLMN = 12345. | YES | YES | NO | FOFD-021209 FOFD-021210 | Inter-RAT Mobility from NG-RAN to E-UTRAN Voice Fallback | String Type | 3 characters | N/A | None | 000~999 | None | None | Radio Planning (Internal planning) | gNBEutraExtCellPlmn | -Configuration constraints: The value of SharedMcc in a gNBEutraExtCellPlmn MO can contain only digits. In a gNBEutraExtCellPlmn MO, the combination of Mcc and Mnc must be different from that of SharedMcc and SharedMnc. | Read Only | N/A | N/A | N/A | N/A | N/A | None | BTS3900: V100R015C10 BTS3900 5G: V100R015C10 BTS5900: V100R015C10 BTS5900 5G: V100R015C10 | Radio | N
gNBEutraExtCellPlmn | SharedMnc | Shared Mobile Network Code | BTS3900, BTS3900 5G, BTS5900, BTS5900 5G | ADD GNBEUTRAEXTCELLPLMN LST GNBEUTRAEXTCELLPLMN RMV GNBEUTRAEXTCELLPLMN | Indicates the MNC of a secondary operator to which an external E-UTRAN cell belongs in multi-operator sharing. A PLMN ID is composed of an MCC and an MNC. The MCC consists of three digits. The MNC consists of two or three digits. For example, MCC = 123, MNC = 45, PLMN = 12345. | YES | YES | NO | FOFD-021209 FOFD-021210 | Inter-RAT Mobility from NG-RAN to E-UTRAN Voice Fallback | String Type | 2~3 characters | N/A | None | 00~99,000~999 | None | None | Radio Planning (Internal planning) | gNBEutraExtCellPlmn | -Configuration constraints: The value of SharedMnc in a gNBEutraExtCellPlmn MO can contain only digits. In a gNBEutraExtCellPlmn MO, the combination of Mcc and Mnc must be different from that of SharedMcc and SharedMnc. | Read Only | N/A | N/A | N/A | N/A | N/A | None | BTS3900: V100R015C10 BTS3900 5G: V100R015C10 BTS5900: V100R015C10 BTS5900 5G: V100R015C10 | Radio | N
gNBUacParamGroup | AccessControlParamGrpId | Access Control Parameter Group ID | BTS3900, BTS3900 5G, BTS5900, BTS5900 5G | ADD GNBUACPARAMGROUP LST GNBUACPARAMGROUP MOD GNBUACPARAMGROUP RMV GNBUACPARAMGROUP | Indicates the ID of an access control parameter group. | YES | YES | NO | FBFD-051102 | Access Control | Interval Type | 0~127 | N/A | None | 0~127 | None | None | Radio Planning (Internal planning) | gNBUacParamGroup | None | Read Only | N/A | N/A | N/A | N/A | N/A | None | BTS3900: V100R016C00 BTS3900 5G: V100R016C00 BTS5900: V100R016C00 BTS5900 5G: V100R016C00 | Radio | N
gNBUacParamGroup | BarStateForSpecialAcsId | Barring State for Special Access ID | BTS3900, BTS3900 5G, BTS5900, BTS5900 5G | ADD GNBUACPARAMGROUP MOD GNBUACPARAMGROUP LST GNBUACPARAMGROUP | Indicates whether access barring check is performed for UEs with a special access ID. During an access barring check, the uac-BarringFactor and uac-BarringTime IEs in SIB1 determine whether an access attempt is allowed. For details, see 3GPP TS 38.331. ACCESS_ID1_BAR_STATE: If this option is selected, access barring check is performed for UEs with access ID 1, and whether the access attempts are allowed is determined based on the check result. If this option is deselected, the access attempts of UEs with access ID 1 are allowed. ACCESS_ID2_BAR_STATE: If this option is selected, access barring check is performed for UEs with access ID 2, and whether the access attempts are allowed is determined based on the check result. If this option is deselected, the access attempts of UEs with access ID 2 are allowed. ACCESS_ID11_BAR_STATE: If this option is selected, access barring check is performed for UEs with access ID 11, and whether the access attempts are allowed is determined based on the check result. If this option is deselected, the access attempts of UEs with access ID 11 are allowed. ACCESS_ID12_BAR_STATE: If this option is selected, access barring check is performed for UEs with access ID 12, and whether the access attempts are allowed is determined based on the check result. If this option is deselected, the access attempts of UEs with access ID 12 are allowed. ACCESS_ID13_BAR_STATE: If this option is selected, access barring check is performed for UEs with access ID 13, and whether the access attempts are allowed is determined based on the check result. If this option is deselected, the access attempts of UEs with access ID 13 are allowed. ACCESS_ID14_BAR_STATE: If this option is selected, access barring check is performed for UEs with access ID 14, and whether the access attempts are allowed is determined based on the check result. If this option is deselected, the access attempts of UEs with access ID 14 are allowed. ACCESS_ID15_BAR_STATE: If this option is selected, access barring check is performed for UEs with access ID 15, and whether the access attempts are allowed is determined based on the check result. If this option is deselected, the access attempts of UEs with access ID 15 are allowed. | NO | NO | NO | FBFD-051102 | Access Control | Bit Field Type | ACCESS_ID1_BAR_STATE(Access Identity 1 Barring State), ACCESS_ID2_BAR_STATE(Access Identity 2 Barring State), ACCESS_ID11_BAR_STATE(Access Identity 11 Barring State), ACCESS_ID12_BAR_STATE(Access Identity 12 Barring State), ACCESS_ID13_BAR_STATE(Access Identity 13 Barring State), ACCESS_ID14_BAR_STATE(Access Identity 14 Barring State), ACCESS_ID15_BAR_STATE(Access Identity 15 Barring State) | ACCESS_ID1_BAR_STATE~0, ACCESS_ID2_BAR_STATE~1, ACCESS_ID11_BAR_STATE~2, ACCESS_ID12_BAR_STATE~3, ACCESS_ID13_BAR_STATE~4, ACCESS_ID14_BAR_STATE~5, ACCESS_ID15_BAR_STATE~6 | None | ACCESS_ID1_BAR_STATE, ACCESS_ID2_BAR_STATE, ACCESS_ID11_BAR_STATE, ACCESS_ID12_BAR_STATE, ACCESS_ID13_BAR_STATE, ACCESS_ID14_BAR_STATE, ACCESS_ID15_BAR_STATE | ACCESS_ID1_BAR_STATE:Allow, ACCESS_ID2_BAR_STATE:Allow, ACCESS_ID11_BAR_STATE:Allow, ACCESS_ID12_BAR_STATE:Allow, ACCESS_ID13_BAR_STATE:Allow, ACCESS_ID14_BAR_STATE:Allow, ACCESS_ID15_BAR_STATE:Allow | ACCESS_ID1_BAR_STATE:Off, ACCESS_ID2_BAR_STATE:Off, ACCESS_ID11_BAR_STATE:Off, ACCESS_ID12_BAR_STATE:Off, ACCESS_ID13_BAR_STATE:Off, ACCESS_ID14_BAR_STATE:Off, ACCESS_ID15_BAR_STATE:Off | Radio Planning (Internal planning) | gNBUacParamGroup | None | Read & Write | No (For UEs in idle mode, if one or more options of this parameter are selected, UEs corresponding to the access ID are not allowed to initiate access.) | N/A | N/A | None | The parameter modification takes effect immediately. | If any of the ACCESS_ID1_BAR_STATE, ACCESS_ID2_BAR_STATE, ACCESS_ID11_BAR_STATE, ACCESS_ID12_BAR_STATE, ACCESS_ID13_BAR_STATE, ACCESS_ID14_BAR_STATE, and ACCESS_ID15_BAR_STATE options of this parameter is selected, UEs with the corresponding access ID are not allowed to initiate access. | BTS3900: V100R016C00 BTS3900 5G: V100R016C00 BTS5900: V100R016C00 BTS5900 5G: V100R016C00 | Radio | N
gNBUacParamGroup | BarringFactor | Barring Factor | BTS3900, BTS3900 5G, BTS5900, BTS5900 5G | ADD GNBUACPARAMGROUP MOD GNBUACPARAMGROUP LST GNBUACPARAMGROUP | Indicates the access barring factor for an access category. For details, see 3GPP TS 38.331. | NO | NO | NO | FBFD-051102 | Access Control | Enumeration Type | P00(0%), P05(5%), P10(10%), P15(15%), P20(20%), P25(25%), P30(30%), P40(40%), P50(50%), P60(60%), P70(70%), P75(75%), P80(80%), P85(85%), P90(90%), P95(95%) | P00~0, P05~1, P10~2, P15~3, P20~4, P25~5, P30~6, P40~7, P50~8, P60~9, P70~10, P75~11, P80~12, P85~13, P90~14, P95~15 | None | P00, P05, P10, P15, P20, P25, P30, P40, P50, P60, P70, P75, P80, P85, P90, P95 | P50(50%) | P50(50%) | Radio Planning (Internal planning) | gNBUacParamGroup | -Configuration constraints: In a gNBUacParamGroup MO, the value of MinBarringFactor must be less than or equal to that of BarringFactor. | Read & Write | No (For UEs in idle mode, modification of this parameter affects the cell selection of the UEs.) | N/A | N/A | None | The parameter modification takes effect immediately. | A smaller value of this parameter results in a lower probability that services of the corresponding access category are allowed, and better access control performance. A larger value of this parameter results in a higher probability that services of the corresponding access category are allowed, and poorer access control performance. | BTS3900: V100R017C10 BTS3900 5G: V100R017C10 BTS5900: V100R017C10 BTS5900 5G: V100R017C10 | Radio | N
gNBUacParamGroup | BarringTime | Barring Time | BTS3900, BTS3900 5G, BTS5900, BTS5900 5G | ADD GNBUACPARAMGROUP MOD GNBUACPARAMGROUP LST GNBUACPARAMGROUP | Indicates the access barring duration for an access category. For details, see 3GPP TS 38.331. | NO | NO | NO | FBFD-051102 | Access Control | Enumeration Type | S4(4s), S8(8s), S16(16s), S32(32s), S64(64s), S128(128s), S256(256s), S512(512s) | S4~0, S8~1, S16~2, S32~3, S64~4, S128~5, S256~6, S512~7 | None | S4, S8, S16, S32, S64, S128, S256, S512 | S4(4s) | S4(4s) | Radio Planning (Internal planning) | gNBUacParamGroup | None | Read & Write | No (For UEs in idle mode, modification of this parameter affects the cell selection of the UEs.) | N/A | N/A | None | The parameter modification takes effect immediately. | A smaller value of this parameter results in a shorter duration in which services of the corresponding access category are prohibited, and poorer access control performance. A larger value of this parameter results in a longer duration in which services of the corresponding access category are prohibited, and better access control performance. | BTS3900: V100R017C10 BTS3900 5G: V100R017C10 BTS5900: V100R017C10 BTS5900 5G: V100R017C10 | Radio | N
gNBUacParamGroup | MinBarringFactor | Minimum Barring Factor | BTS3900, BTS3900 5G, BTS5900, BTS5900 5G | ADD GNBUACPARAMGROUP MOD GNBUACPARAMGROUP LST GNBUACPARAMGROUP | Indicates the lower limit for adjustment involved in the access barring factor adaptation function. This function is controlled by the BARRING_FACTOR_ADAPT_SW option of the NRDUCellAlgoSwitch.RacAlgoSwitch parameter. | NO | NO | NO | FBFD-051102 | Access Control | Enumeration Type | P00(0%), P05(5%), P10(10%), P15(15%), P20(20%), P25(25%), P30(30%), P40(40%), P50(50%), P60(60%), P70(70%), P75(75%), P80(80%), P85(85%), P90(90%), P95(95%) | P00~0, P05~1, P10~2, P15~3, P20~4, P25~5, P30~6, P40~7, P50~8, P60~9, P70~10, P75~11, P80~12, P85~13, P90~14, P95~15 | None | P00, P05, P10, P15, P20, P25, P30, P40, P50, P60, P70, P75, P80, P85, P90, P95 | P00(0%) | P00(0%) | N/A | gNBUacParamGroup | -Configuration constraints: In a gNBUacParamGroup MO, the value of MinBarringFactor must be less than or equal to that of BarringFactor. | Read & Write | No (For UEs in idle mode, they are allowed to initiate services of the corresponding access class only when the access probability is within a certain range.) | N/A | N/A | None | The parameter modification takes effect immediately. | A smaller value of this parameter results in a lower probability that services of the corresponding access class are allowed, and better access control performance. A larger value of this parameter results in a higher probability that services of the corresponding access class are allowed, and poorer access control performance. | BTS3900: V100R020C10 BTS3900 5G: V100R020C10 BTS5900: V100R020C10 BTS5900 5G: V100R020C10 | Radio | N
gNBNCellPlmnList | RatType | RAT Type | BTS3900, BTS3900 5G, BTS5900, BTS5900 5G | ADD GNBNCELLPLMNLIST LST GNBNCELLPLMNLIST RMV GNBNCELLPLMNLIST | Indicates the RAT of the neighboring cell corresponding to the PLMN. | YES | YES | NO | FOFD-021204 | Automatic Neighbour Relation (ANR) | Enumeration Type | NR(NR), EUTRAN(E-UTRAN) | NR~0, EUTRAN~1 | None | NR, EUTRAN | None | None | N/A | gNBNCellPlmnList | -Configuration constraints: In the gNBNCellPlmnList MO instances with RatType set to NR, PlmnListType can be set to any two values among BLACKLIST, WHITELIST, and GREYLIST. In the gNBNCellPlmnList MO instances with RatType set to EUTRAN, PlmnListType can be set to any two values among BLACKLIST, WHITELIST, and GREYLIST. | Read Only | N/A | N/A | N/A | None | N/A | None | BTS3900: V100R016C00 BTS3900 5G: V100R016C00 BTS5900: V100R016C00 BTS5900 5G: V100R016C00 | Radio | N
gNBNCellPlmnList | Mcc | Mobile Country Code | BTS3900, BTS3900 5G, BTS5900, BTS5900 5G | ADD GNBNCELLPLMNLIST LST GNBNCELLPLMNLIST RMV GNBNCELLPLMNLIST | Indicates the MCC in the PLMN of the neighboring cell. The value of this parameter is a string of three decimal digits. | YES | YES | NO | FOFD-021204 | Automatic Neighbour Relation (ANR) | String Type | 3 characters | N/A | None | 000~999 | None | None | Radio Planning (Internal planning) | gNBNCellPlmnList | -Configuration constraints: The value of Mcc in a gNBNCellPlmnList MO can contain only digits. | Read Only | N/A | N/A | N/A | None | N/A | None | BTS3900: V100R016C00 BTS3900 5G: V100R016C00 BTS5900: V100R016C00 BTS5900 5G: V100R016C00 | Radio | N
gNBNCellPlmnList | Mnc | Mobile Network Code | BTS3900, BTS3900 5G, BTS5900, BTS5900 5G | ADD GNBNCELLPLMNLIST LST GNBNCELLPLMNLIST RMV GNBNCELLPLMNLIST | Indicates the MNC in the PLMN of the neighboring cell. The value of this parameter is a string of two or three decimal digits. | YES | YES | NO | FOFD-021204 | Automatic Neighbour Relation (ANR) | String Type | 2~3 characters | N/A | None | 00~99,000~999 | None | None | Radio Planning (Internal planning) | gNBNCellPlmnList | -Configuration constraints: The value of Mnc in a gNBNCellPlmnList MO can contain only digits. | Read Only | N/A | N/A | N/A | None | N/A | None | BTS3900: V100R016C00 BTS3900 5G: V100R016C00 BTS5900: V100R016C00 BTS5900 5G: V100R016C00 | Radio | N
gNBNCellPlmnList | PlmnListType | PLMN List Type | BTS3900, BTS3900 5G, BTS5900, BTS5900 5G | ADD GNBNCELLPLMNLIST LST GNBNCELLPLMNLIST | Indicates the type of a PLMN list. If this parameter is set to BLACKLIST, the cell of the blacklisted PLMN cannot be added as a neighboring cell or an external cell by ANR. If this parameter is set to GREYLIST, the cell of the graylisted PLMN can be added as a neighboring cell and an external cell by ANR, but handovers to the cell of the graylisted PLMN are not allowed. If this parameter is set to WHITELIST, the cell of the whitelisted PLMN can be added as a neighboring cell and an external cell by ANR and handovers to the cell of the whitelisted PLMN are allowed. For each RAT (NR or E-UTRAN), no more than two of the values (BLACKLIST, GREYLIST, and WHITELIST) can be configured. | NO | NO | NO | FOFD-021204 | Automatic Neighbour Relation (ANR) | Enumeration Type | BLACKLIST(Blacklist), GREYLIST(Greylist), WHITELIST(Whitelist) | BLACKLIST~0, GREYLIST~1, WHITELIST~2 | None | BLACKLIST, GREYLIST, WHITELIST | BLACKLIST(Blacklist) | None | N/A | gNBNCellPlmnList | -Configuration constraints: In the gNBNCellPlmnList MO instances with RatType set to NR, PlmnListType can be set to any two values among BLACKLIST, WHITELIST, and GREYLIST. In the gNBNCellPlmnList MO instances with RatType set to EUTRAN, PlmnListType can be set to any two values among BLACKLIST, WHITELIST, and GREYLIST. | Read & Write | No (And no impact on the UE in idle mode) | N/A | N/A | None | The parameter modification takes effect immediately. | If this parameter is set to BLACKLIST, the source base station does not add a detected neighboring cell to the corresponding NRT and NCL after obtaining information about the cell corresponding to the blacklisted PLMN. You are advised to set this parameter to BLACKLIST when abnormal UEs report incorrect CGIs. If this parameter is set to WHITELIST or GREYLIST, the source base station adds a detected neighboring cell to the corresponding NRT and NCL after obtaining information about the cell corresponding to the whitelisted PLMN or graylisted PLMN. This has no impact on network performance. | BTS3900: V100R016C00 BTS3900 5G: V100R016C00 BTS5900: V100R016C00 BTS5900 5G: V100R016C00 | Radio | N
gNBAirIntfSecParam | CounterCheckSwitch | Counter Check Switch | BTS3900, BTS3900 5G, BTS5900, BTS5900 5G | MOD GNBAIRINTFSECPARAM LST GNBAIRINTFSECPARAM | Indicates whether to enable counter check. The value DISABLE indicates that PDCP counter check is disabled. The value ENABLE_NOT_RELEASE indicates that PDCP counter check is enabled. When the DRB counter check result indicates exceptions, the corresponding bearer is not released. The value ENABLE_RELEASE_DRB indicates that PDCP counter check is enabled. When the DRB counter check result indicates exceptions, the corresponding bearer is released. For details about this parameter, see 3GPP TS 33.401 and 3GPP TS 33.501. | NO | NO | NO | FBFD-021102 | Integrity Protection | Enumeration Type | DISABLE(Disable), ENABLE_NOT_RELEASE(Enable and Not Release Abnormal Bearer), ENABLE_RELEASE_DRB(Enable and Release Abnormal Bearer) | DISABLE~0, ENABLE_NOT_RELEASE~1, ENABLE_RELEASE_DRB~2 | None | DISABLE, ENABLE_NOT_RELEASE, ENABLE_RELEASE_DRB | DISABLE(Disable) | DISABLE(Disable) | Radio Planning (Internal planning) | gNBAirIntfSecParam | None | Read & Write | No (And no impact on the UE in idle mode) | N/A | N/A | If this parameter is set to ENABLE_RELEASE_DRB, the DRB with abnormal PDCP counter check is released. | The parameter modification takes effect immediately. | If this parameter is set to ENABLE_RELEASE_DRB, the DRB with abnormal PDCP counter check is released. If this parameter is set to DISABLE or ENABLE_NOT_RELEASE, network performance is not affected. | BTS3900: V100R016C00 BTS3900 5G: V100R016C00 BTS5900: V100R016C00 BTS5900 5G: V100R016C00 | Radio | N
gNBAirIntfSecParam | UnauthEmergencyCallSwitch | Unauthenticated Emergency Call Switch | BTS3900, BTS3900 5G, BTS5900, BTS5900 5G | MOD GNBAIRINTFSECPARAM LST GNBAIRINTFSECPARAM | Indicates whether to allow unauthenticated emergency calls. The value ENABLE indicates that unauthenticated emergency calls are allowed, in which case NEA0 and NIA0 (null ciphering and integrity protection algorithms) can be used for an unauthenticated emergency call. That is, an unauthenticated emergency call can be conducted irrespective of whether the NEA0 and NIA0 are enabled. The value DISABLE indicates that unauthenticated emergency calls are prohibited. | NO | NO | NO | FBFD-021102 | Integrity Protection | Enumeration Type | DISABLE(Disable), ENABLE(Enable) | DISABLE~0, ENABLE~1 | None | DISABLE, ENABLE | DISABLE(Disable) | DISABLE(Disable) | Radio Planning (Internal planning) | gNBAirIntfSecParam | None | Read & Write | No (And no impact on the UE in idle mode) | N/A | N/A | None | The parameter modification takes effect immediately. | None | BTS3900: V100R016C00 BTS3900 5G: V100R016C00 BTS5900: V100R016C00 BTS5900 5G: V100R016C00 | Radio | N
gNBAirIntfSecParam | AirIntfSigProtectThld | Air Interface Signaling Protect Threshold | BTS3900, BTS3900 5G, BTS5900, BTS5900 5G | MOD GNBAIRINTFSECPARAM LST GNBAIRINTFSECPARAM | Indicates the air interface signaling protection threshold. When a large number of UEs encounter exceptions or are hijacked to launch DDoS attacks, they may repeatedly send signaling messages over the air interface. If this parameter is set to 65535, air interface signaling protection is disabled. If this parameter is set to a value other than 65535, air interface signaling protection is enabled. The base station forcibly releases an admitted UE if the number of signaling messages received by the base station from the UE through SRB1 or SRB2 within an air interface signaling protection period (10s) exceeds the threshold. The value of this parameter must be greater than the number of signaling messages (including short messages) sent by a UE in a communication period. | NO | NO | NO | FBFD-010023 | Security Mechanism | Interval Type | 10~65535 | N/A | None | 10~65535 | 65535 | When admitted UEs send a large number of signaling messages, air interface signaling protection is recommended and the recommended value is 100. | Default/Recommended Value | gNBAirIntfSecParam | None | Read & Write | No (And no impact on the UE in idle mode) | N/A | N/A | None | The parameter modification takes effect immediately. | A smaller value of this parameter results in a higher probability that the air interface signaling protection threshold is reached, increasing the service drop rate and decreasing the QoS flow setup success rate. A larger value of this parameter results in the opposite effects. | BTS3900: V100R017C00 BTS3900 5G: V100R017C00 BTS5900: V100R017C00 BTS5900 5G: V100R017C00 | Radio | N
gNBAirIntfSecParam | UpDefaultCipherSwitch | User Plane Cipher Strategy Compatible Switch | BTS3900, BTS3900 5G, BTS5900, BTS5900 5G | MOD GNBAIRINTFSECPARAM LST GNBAIRINTFSECPARAM | Indicates whether to enable compatibility of user-plane ciphering policies. Compatibility of user-plane ciphering policies is enabled if this parameter is set to ON, and it is disabled if this parameter is set to OFF. | NO | NO | NO | None | None | Enumeration Type | OFF(Off), ON(On) | OFF~0, ON~1 | None | OFF, ON | ON(On) | ON(On) | N/A | gNBAirIntfSecParam | None | Read & Write | No (And no impact on the UE in idle mode) | N/A | N/A | NA | The parameter modification takes effect immediately. | If this parameter is set to ON(On), the number of DRB additions and deletions during Xn-based handovers increases, consuming more processing resources of the base station. If this parameter is set to OFF(Off), network performance is not affected. | BTS3900: V100R019C00 BTS3900 5G: V100R019C00 BTS5900: V100R019C00 BTS5900 5G: V100R019C00 | Radio | N
gNBAirIntfSecParam | XnHoSecProtectSwitch | Xn-based Handover Security Protect Sw | BTS3900, BTS3900 5G, BTS5900, BTS5900 5G | MOD GNBAIRINTFSECPARAM LST GNBAIRINTFSECPARAM | Indicates whether to perform forward security protection for Xn-based handovers when the handovers are complete but the core network has not delivered New Security Context Indicator (NSCI). If this parameter is set to ON, an intra-cell handover is performed and keys are renewed after such an Xn-based handover. If this parameter is set to OFF, keys remain unchanged after such an Xn-based handover. | NO | NO | NO | None | None | Enumeration Type | OFF(Off), ON(On) | OFF~0, ON~1 | None | OFF, ON | OFF(Off) | None | N/A | gNBAirIntfSecParam | None | Read & Write | No (And no impact on the UE in idle mode) | N/A | N/A | None | The parameter modification takes effect immediately. | If this parameter is set to ON, the gNodeB proactively reconfigures AS security keys after Xn-based handovers. As a result, the number of signaling procedures over the air interface and the number of service drops increase. | BTS3900: V100R020C00 BTS3900 5G: V100R020C00 BTS5900: V100R020C00 BTS5900 5G: V100R020C00 | Radio | N
gNBAirIntfSecParam | UeNumPreemptDdosChkSw | UE Number Preemption DDoS Check Switch | BTS3900, BTS3900 5G, BTS5900, BTS5900 5G | MOD GNBAIRINTFSECPARAM LST GNBAIRINTFSECPARAM | Indicates whether to enable detection of DDoS due to preemption on the number of UEs. If this parameter is set to ON, this function is enabled. The base station can detect DDoS attacks from malicious users preempting the capacity in terms of the number of UEs. If this parameter is set to OFF, this function is disabled. | NO | NO | NO | FBFD-010023 | Security Mechanism | Enumeration Type | OFF(Off), ON(On) | OFF~0, ON~1 | None | OFF, ON | OFF(Off) | ON(On) | Default/Recommended Value | gNBAirIntfSecParam | None | Read & Write | No (And no impact on the UE in idle mode) | N/A | N/A | None | The parameter modification takes effect immediately. | None | BTS3900: V100R020C00 BTS3900 5G: V100R020C00 BTS5900: V100R020C00 BTS5900 5G: V100R020C00 | Radio | N
gNBAirIntfSecParam | EmcUeRatioDetThld | Emergency Call UE Ratio Detection Threshold | BTS3900, BTS3900 5G, BTS5900, BTS5900 5G | MOD GNBAIRINTFSECPARAM LST GNBAIRINTFSECPARAM | Indicates the threshold for detecting an excessive ratio of emergency call (EMC) UEs. If this parameter is set to 255, this detection function is disabled. If this parameter is set to a value other than 255, the function is enabled. When the percentage of EMC UEs in a cell among RRC_CONNECTED UEs in the cell is greater than this threshold and the percentage of RRC_CONNECTED UEs in the UE number capacity of the cell is greater than or equal to the relevant threshold, the base station records that this cell has an excessive ratio of EMC UEs. | NO | NO | NO | FBFD-010023 | Security Mechanism | Interval Type | 1~99,255 | N/A | % | 1~99,255 | 255 | 50 | Default/Recommended Value | gNBAirIntfSecParam | None | Read & Write | No (And no impact on the UE in idle mode) | N/A | N/A | None | The parameter modification takes effect immediately. | None | BTS3900: V100R020C10 BTS3900 5G: V100R020C10 BTS5900: V100R020C10 BTS5900 5G: V100R020C10 | Radio | N
gNBAirIntfSecParam | AirIntfAntiDdosSw | Air Interface Anti-DDoS Switch | BTS3900, BTS3900 5G, BTS5900, BTS5900 5G | MOD GNBAIRINTFSECPARAM LST GNBAIRINTFSECPARAM | Indicates the switches for the detection of and defense against DDoS attacks over the air interface. EMC_UE_PREEMPT_RATIO_LIMIT_SW: Indicates whether to prohibit resource preemption when the proportion of emergency call UEs exceeds a certain threshold. If this option is selected, malicious emergency call UEs cannot preempt all UE number resources, avoiding DDoS attacks that otherwise would occur. If this option is deselected, the prohibition is disabled. SRB_SCH_EXP_SW: Indicates whether to enable defense against DDoS attacks triggered by SRB scheduling exceptions. This function is enabled only if this option is selected. It limits the number of DDoS attacks where UEs fail to be scheduled due to a large number of SRB scheduling exceptions. | NO | NO | NO | FBFD-010023 | Security Mechanism | Bit Field Type | EMC_UE_PREEMPT_RATIO_LIMIT_SW(Emergency Call UE Preempt Ratio Limit Sw), SRB_SCH_EXP_SW(SRB Scheduling Exception Switch) | EMC_UE_PREEMPT_RATIO_LIMIT_SW~0, SRB_SCH_EXP_SW~1 | None | EMC_UE_PREEMPT_RATIO_LIMIT_SW, SRB_SCH_EXP_SW | EMC_UE_PREEMPT_RATIO_LIMIT_SW:Off, SRB_SCH_EXP_SW:Off | EMC_UE_PREEMPT_RATIO_LIMIT_SW:On, SRB_SCH_EXP_SW:Off | Default/Recommended Value | gNBAirIntfSecParam | None | Read & Write | No (And no impact on the UE in idle mode) | N/A | N/A | None | N/A | EMC_UE_PREEMPT_RATIO_LIMIT_SW: If this option is selected, the impacts on the access success rate occur and vary between different types of UEs when the conditions for triggering preemption are met and the proportion of emergency call UEs exceeds a certain threshold for the base station, but network performance is not affected in other cases. Specifically, the access success rate decreases for emergency call UEs due to preemption rejection, increases for enterprise private line UEs and VoNR UEs, and remains unchanged for UEs of other types. If this option is deselected, network performance is not affected. SRB_SCH_EXP_SW: If this option is selected, access delay may increase for UEs with SRB scheduling exceptions, and service drops may occur. If this option is deselected, network performance is not affected. | BTS3900: V100R021C00 BTS3900 5G: V100R021C00 BTS5900: V100R021C00 BTS5900 5G: V100R021C00 | Radio | N
gNBAirIntfSecParam | UpForcedCipherSwitch | User Plane Cipher Forced Enable Switch | BTS3900, BTS3900 5G, BTS5900, BTS5900 5G | MOD GNBAIRINTFSECPARAM LST GNBAIRINTFSECPARAM | Indicates whether user-plane ciphering forcibly takes effect for the air interface even when the ciphering policy is "not needed" in the message for PDU session establishment from the core network. If this parameter is set to OFF, user-plane ciphering does not forcibly take effect on the base station. If this parameter is set to ON, user-plane ciphering forcibly takes effect on the base station. | NO | NO | NO | None | None | Enumeration Type | OFF(Off), ON(On) | OFF~0, ON~1 | None | OFF, ON | OFF(Off) | OFF(Off) | N/A | gNBAirIntfSecParam | None | Read & Write | No (And no impact on the UE in idle mode) | N/A | N/A | N/A | The parameter modification takes effect immediately. | If this parameter is set to OFF, network performance is not affected. If this parameter is set to ON, forcible application of user-plane ciphering may slightly increase the CPU usage of the main control board, and the number of online UEs may increase. | BTS3900: V100R021C10 BTS3900 5G: V100R021C10 BTS5900: V100R021C10 BTS5900 5G: V100R021C10 | Radio | N
gNBAirIntfSecParam | CustAirIntfSecAlgoSw | Customized Air Interface Security Algorithm | BTS3900, BTS3900 5G, BTS5900, BTS5900 5G | MOD GNBAIRINTFSECPARAM LST GNBAIRINTFSECPARAM | AIR_INTF_SM_ALGO_SW: Indicates whether to enable air interface SM algorithm. If this option is selected, only the SM algorithm among all air interface security algorithms is supported by the base station, and only UEs that support the SM algorithm can access the network. | NO | NO | NO | None | None | Bit Field Type | AIR_INTF_SM_ALGO_SW(Air Interface SM Algorithm Switch) | AIR_INTF_SM_ALGO_SW~0 | None | AIR_INTF_SM_ALGO_SW | AIR_INTF_SM_ALGO_SW:Off | AIR_INTF_SM_ALGO_SW:Off | N/A | gNBAirIntfSecParam | None | Read & Write | No (And no impact on the UE in idle mode) | N/A | N/A | None | The parameter modification takes effect immediately. | AIR_INTF_SM_ALGO_SW: If this option is selected, the base station uses the SM algorithm, and its processing capability decreases. As a result, the base-station-level or cell-level traffic volume may decrease. In addition, only customized UEs (which support the SM algorithm) can access the network, which may affect the context setup success rate. It is not recommended that this option be selected in high-frequency scenarios, because there are no customized UEs available and the transmission rate decreases in such scenarios. If this option is deselected, network performance is not affected. | BTS3900: V100R022C00 BTS3900 5G: V100R022C00 BTS5900: V100R022C00 BTS5900 5G: V100R022C00 | Radio | N-TDD, N-FDD
gNBUeSpecificParam | SpecificUeConfigIndex | Specific UE Config Index | BTS3900, BTS3900 5G, BTS5900, BTS5900 5G | ADD GNBUESPECIFICPARAM LST GNBUESPECIFICPARAM RMV GNBUESPECIFICPARAM | Indicates the index of a UE-specific configuration. | YES | YES | NO | None | None | Interval Type | 0~255 | N/A | None | 0~255 | None | None | Radio Planning (Internal planning) | gNBUeSpecificParam | None | Read Only | N/A | N/A | N/A | None | N/A | None | BTS3900: V100R016C00 BTS3900 5G: V100R016C00 BTS5900: V100R016C00 BTS5900 5G: V100R016C00 | Radio | N
gNBUeSpecificParam | UeInfoIndex | UE Information Index | BTS3900, BTS3900 5G, BTS5900, BTS5900 5G | ADD GNBUESPECIFICPARAM LST GNBUESPECIFICPARAM | Indicates the UE index. | NO | YES | NO | None | None | Interval Type | 1~128 | N/A | None | 1~128 | None | None | Radio Planning (Internal planning) | gNBUeSpecificParam | -Configuration constraints: The combinations of UeInfoIndex, MoId, ParamId, and ParamBitId in gNBUeSpecificParam MOs must differ from each other, meaning these parameters in different MOs must not all be set to the same values. | Read Only | No (And no impact on the UE in idle mode) | N/A | N/A | None | N/A | None | BTS3900: V100R016C00 BTS3900 5G: V100R016C00 BTS5900: V100R016C00 BTS5900 5G: V100R016C00 | Radio | N
gNBUeSpecificParam | MoId | MO ID | BTS3900, BTS3900 5G, BTS5900, BTS5900 5G | ADD GNBUESPECIFICPARAM LST GNBUESPECIFICPARAM | Indicates the ID of an MO in the UE-specific configuration. Set this parameter under the guidance of Huawei technical support. | NO | YES | NO | None | None | Interval Type | 0~4294967295 | N/A | None | 0~4294967295 | None | None | Radio Planning (Internal planning) | gNBUeSpecificParam | -Configuration constraints: The combinations of UeInfoIndex, MoId, ParamId, and ParamBitId in gNBUeSpecificParam MOs must differ from each other, meaning these parameters in different MOs must not all be set to the same values. | Read & Write | No (And no impact on the UE in idle mode) | N/A | N/A | None | The parameter modification takes effect immediately. | None | BTS3900: V100R016C00 BTS3900 5G: V100R016C00 BTS5900: V100R016C00 BTS5900 5G: V100R016C00 | Radio | N
gNBUeSpecificParam | ParamId | Parameter ID | BTS3900, BTS3900 5G, BTS5900, BTS5900 5G | ADD GNBUESPECIFICPARAM LST GNBUESPECIFICPARAM | Indicates the number of a parameter within the specified MO. Set this parameter under the guidance of Huawei technical support. This parameter is a user-level parameter, and the modification of only one record of this parameter takes effect for one user. For example, records of parameters in the NRDUCellAlgoSwitch MO have one-to-one relationship with users and therefore can be modified as a parameter ID. Records of parameters in the NRDUCellQciBearer MO do not have one-to-one relationship with users and therefore cannot be modified as a parameter ID. | NO | YES | NO | None | None | Interval Type | 0~65535 | N/A | None | 0~65535 | None | None | Radio Planning (Internal planning) | gNBUeSpecificParam | -Configuration constraints: The combinations of UeInfoIndex, MoId, ParamId, and ParamBitId in gNBUeSpecificParam MOs must differ from each other, meaning these parameters in different MOs must not all be set to the same values. | Read & Write | No (And no impact on the UE in idle mode) | N/A | N/A | None | The parameter modification takes effect immediately. | None | BTS3900: V100R016C00 BTS3900 5G: V100R016C00 BTS5900: V100R016C00 BTS5900 5G: V100R016C00 | Radio | N
gNBUeSpecificParam | ParamBitId | Parameter Bit ID | BTS3900, BTS3900 5G, BTS5900, BTS5900 5G | ADD GNBUESPECIFICPARAM LST GNBUESPECIFICPARAM | Indicates the number of an option within the specified parameter when the parameter is of bit field type. A parameter value greater than 31 is an invalid value, whereas a parameter value less than or equal to 31 is valid. For example, to change the value of bit 15, set this parameter to 15. The value 255 is invalid. Set this parameter under the guidance of Huawei technical support. | NO | NO | NO | None | None | Interval Type | 0~31,255 | N/A | None | 0~31,255 | 255 | None | Radio Planning (Internal planning) | gNBUeSpecificParam | -Configuration constraints: The combinations of UeInfoIndex, MoId, ParamId, and ParamBitId in gNBUeSpecificParam MOs must differ from each other, meaning these parameters in different MOs must not all be set to the same values. | Read & Write | No (And no impact on the UE in idle mode) | N/A | N/A | None | The parameter modification takes effect immediately. | None | BTS3900: V100R016C00 BTS3900 5G: V100R016C00 BTS5900: V100R016C00 BTS5900 5G: V100R016C00 | Radio | N
gNBUeSpecificParam | ConfigValue | Configured Value | BTS3900, BTS3900 5G, BTS5900, BTS5900 5G | ADD GNBUESPECIFICPARAM LST GNBUESPECIFICPARAM | Indicates the value of the specified parameter or option. Set this parameter under the guidance of Huawei technical support. 1. The value of the ConfigValue parameter must be within the GUI value range of the parameter or option specified by MoId, ParamId, and ParamBitId unless the ConfigValue parameter value is processed in a special manner. 2. If the ParamBitId parameter value is valid, the ConfigValue parameter specifies whether to enable the function that is controlled by the option identified by the ParamBitId parameter. The values 0 and 1 indicate that the function is disabled and enabled, respectively. 3. If the ParamBitId parameter value is invalid, the ConfigValue parameter specifies whether to enable the function that is controlled by the parameter identified by the ParamId parameter. Set ConfigValue based on the setting of the identified parameter. 4. If the ParamBitId parameter value is invalid and the magnitude of the ConfigValue parameter value needs to be greater than 2147483647 (0x7FFFFFFF in the hexadecimal format), set ConfigValue on the GUI to the negation of the number in two's complement. The unsigned number takes effect. For example, if the expected parameter value is 4294967294 (0xFFFFFFFE in the hexadecimal format), set ConfigValue on the GUI to –2 (0xFFFFFFFE in the hexadecimal format). | NO | YES | NO | None | None | Interval Type | -2147483648~2147483647 | N/A | None | -2147483648~2147483647 | None | None | Radio Planning (Internal planning) | gNBUeSpecificParam | None | Read & Write | No (And no impact on the UE in idle mode) | N/A | N/A | None | The parameter modification takes effect immediately. | None | BTS3900: V100R016C00 BTS3900 5G: V100R016C00 BTS5900: V100R016C00 BTS5900 5G: V100R016C00 | Radio | N
gNBUeSpecificParam | SpecificUeConfigDesc | Specific UE Config Description | BTS3900, BTS3900 5G, BTS5900, BTS5900 5G | ADD GNBUESPECIFICPARAM LST GNBUESPECIFICPARAM | Indicates the description of the UE-specific configuration. | NO | NO | NO | None | None | String Type | 0~80 characters | N/A | None | 0~80 characters | None | None | Radio Planning (Internal planning) | gNBUeSpecificParam | None | Read & Write | No (And no impact on the UE in idle mode) | N/A | N/A | None | The parameter modification takes effect immediately. | None | BTS3900: V100R016C00 BTS3900 5G: V100R016C00 BTS5900: V100R016C00 BTS5900 5G: V100R016C00 | Radio | N
gNBUeSpecificParam | ParaCtrlSwitch | Parameter Control Switch | BTS3900, BTS3900 5G, BTS5900, BTS5900 5G | ADD GNBUESPECIFICPARAM LST GNBUESPECIFICPARAM | Indicates the blacklisting and whitelisting application scope. TDD_VALID_SW: Indicates whether blacklisting- and whitelisting-related parameters take effect in TDD mode. If this option is selected, blacklisting- and whitelisting-related parameters take effect. If this option is deselected, blacklisting- and whitelisting-related parameters do not take effect. FDD_VALID_SW: Indicates whether blacklisting- and whitelisting-related parameters take effect in FDD mode. If this option is selected, blacklisting- and whitelisting-related parameters take effect. If this option is deselected, blacklisting- and whitelisting-related parameters do not take effect. For example, blacklisting-related parameters include the NsaDcSwitch parameter in the NRCellAlgoSwitch MO and the SrsPeriod parameter in the NRDUCellSrs MO. | NO | NO | NO | None | None | Bit Field Type | TDD_VALID_SW(TDD Blacklist and Whitelist Valid Sw), FDD_VALID_SW(FDD Blacklist and Whitelist Valid Sw) | TDD_VALID_SW~0, FDD_VALID_SW~1 | None | TDD_VALID_SW, FDD_VALID_SW | TDD_VALID_SW:On, FDD_VALID_SW:On | TDD_VALID_SW:On, FDD_VALID_SW:On | Radio Planning (Internal planning) | gNBUeSpecificParam | -Configuration constraints: In a gNBUeSpecificParam MO, at least one of the TDD_VALID_SW and FDD_VALID_SW options of ParaCtrlSwitch must be selected. | Read & Write | No (And no impact on the UE in idle mode) | N/A | N/A | None | The parameter modification takes effect immediately. | None | BTS3900: V100R016C10 BTS3900 5G: V100R016C10 BTS5900: V100R016C10 BTS5900 5G: V100R016C10 | Radio | N
gNBUeInfo | UeInfoIndex | UE Information Index | BTS3900, BTS3900 5G, BTS5900, BTS5900 5G | ADD GNBUEINFO DSP GNBUEINFO LST GNBUEINFO MOD GNBUEINFO RMV GNBUEINFO | Indicates the UE information index. | YES | YES | NO | None | None | Interval Type | 1~128 | N/A | None | 1~128 | None | None | Radio Planning (Internal planning) | gNBUeInfo | -Configuration constraints: In a gNBUeInfo MO, if UeInfoType is set to UE_FEATUREVALUE, the combination of UeFeatureValueMask and UeFeatureValueContent must be unique. | Read Only | N/A | N/A | N/A | None | N/A | None | BTS3900: V100R016C00 BTS3900 5G: V100R016C00 BTS5900: V100R016C00 BTS5900 5G: V100R016C00 | Radio | N
gNBUeInfo | UeInfoType | UE Information Type | BTS3900, BTS3900 5G, BTS5900, BTS5900 5G | ADD GNBUEINFO MOD GNBUEINFO DSP GNBUEINFO LST GNBUEINFO | Indicates the UE information type. If this parameter is set to UE_CAPABILITY, the UeCapbOffset, UeCapbLength, and UeCapbContent parameters must be configured. If there are instances with different UeInfoIndex values but with UeCapbOffset, UeCapbLength, and UeCapbContent collectively identifying the same UE model, only the instance with the smallest UeInfoIndex value takes effect. If this parameter is set to UE_FEATUREVALUE, the UeFeatureValueMask and UeFeatureValueContent parameters must be configured. If this parameter is set to UE_EUTRA_CAPABILITY, parameters related to E-UTRA capabilities must be configured. If this parameter is set to IMEISV_GROUP, the UeImeisvGroupID parameter must be configured. If this parameter is set to FALLBACK_TO_EMBB_REDCAP, the FbToEmbbRedCapFeature parameter must be configured. | NO | YES | NO | None | None | Enumeration Type | UE_CAPABILITY(UE Capability), UE_FEATUREVALUE(UE Feature Value), UE_EUTRA_CAPABILITY(UE EUTRA Capability), IMEISV_GROUP(IMEISV Group), FALLBACK_TO_EMBB_REDCAP(Fallback-to-eMBB RedCap) | UE_CAPABILITY~2, UE_FEATUREVALUE~3, UE_EUTRA_CAPABILITY~4, IMEISV_GROUP~6, FALLBACK_TO_EMBB_REDCAP~7 | None | UE_CAPABILITY, UE_FEATUREVALUE, UE_EUTRA_CAPABILITY, IMEISV_GROUP, FALLBACK_TO_EMBB_REDCAP | None | None | Radio Planning (Internal planning) | gNBUeInfo | -Configuration constraints: In a gNBUeInfo MO, if UeInfoType is set to UE_FEATUREVALUE, the combination of UeFeatureValueMask and UeFeatureValueContent must be unique. In gNBUeInfo MOs with UeInfoType set to FALLBACK_TO_EMBB_REDCAP, the option settings of FbToEmbbRedCapFeature cannot be the same. In a gNBUeInfo MO, if UeInfoType is set to FALLBACK_TO_EMBB_REDCAP, at least one of the FDD_MAX_BW_20M_SW and TDD_MAX_BW_20M_SW options of FbToEmbbRedCapFeature must be selected. In the gNBUeInfo MOs with UeInfoType set to IMEISV_GROUP, if UeImeisvGroupId is set to a value other than 4294967295, the UeImeisvGroupId value must be unique. | Read & Write | No (And no impact on the UE in idle mode) | N/A | N/A | None | The parameter modification takes effect immediately. | None | BTS3900: V100R016C00 BTS3900 5G: V100R016C00 BTS5900: V100R016C00 BTS5900 5G: V100R016C00 | Radio | N
gNBUeInfo | UeCapbOffset | UE Capability Offset | BTS3900, BTS3900 5G, BTS5900, BTS5900 5G | ADD GNBUEINFO MOD GNBUEINFO LST GNBUEINFO | Indicates the start identification position of the UE capability-related binary code streams received by the gNodeB. It indicates the offset relative to the UE-CapabilityRAT-ContainerList IE described in 3GPP TS 38.331. For example, the value 1 indicates that the identification offset relative to UE-CapabilityRAT-ContainerList is 1 bit. This parameter is an advanced parameter. To modify this parameter, contact Huawei Customer Service Center. | NO | YES | NO | None | None | Interval Type | 0~147456 | N/A | None | 0~147456 | None | None | Radio Planning (Internal planning) | gNBUeInfo | -Parameter relationship with conditions: If UeInfoType is set to UE_CAPABILITY, UeCapbOffset must be set. | Read & Write | No (And no impact on the UE in idle mode) | N/A | N/A | None | The parameter modification takes effect immediately. | None | BTS3900: V100R016C00 BTS3900 5G: V100R016C00 BTS5900: V100R016C00 BTS5900 5G: V100R016C00 | Radio | N
gNBUeInfo | UeCapbLength | UE Capability Length | BTS3900, BTS3900 5G, BTS5900, BTS5900 5G | ADD GNBUEINFO MOD GNBUEINFO LST GNBUEINFO | Indicates the to-be-identified bit length of UE capability-related binary code streams received by the gNodeB. For example, the value 8 indicates eight bits. The value of UeCapbLength must match the value of UeCapbContent. If the value of UeCapbLength is greater than the actual length specified by UeCapbContent, UEs cannot be identified. This parameter is an advanced parameter. To modify this parameter, contact Huawei Customer Service Center. | NO | YES | NO | None | None | Interval Type | 1~800 | N/A | None | 1~800 | None | None | Radio Planning (Internal planning) | gNBUeInfo | -Parameter relationship with conditions: If UeInfoType is set to UE_CAPABILITY, UeCapbLength must be set. | Read & Write | No (And no impact on the UE in idle mode) | N/A | N/A | None | The parameter modification takes effect immediately. | None | BTS3900: V100R016C00 BTS3900 5G: V100R016C00 BTS5900: V100R016C00 BTS5900 5G: V100R016C00 | Radio | N
gNBUeInfo | UeCapbContent | UE Capability Content | BTS3900, BTS3900 5G, BTS5900, BTS5900 5G | ADD GNBUEINFO MOD GNBUEINFO LST GNBUEINFO | Indicates the to-be-identified content in UE capability-related binary code streams received by the gNodeB. The parameter value is a hexadecimal number that consists of 1 to 200 characters. Byte-granularity configuration is applied. For example, if UeCapbLength is set to 8, set this parameter to FF. This parameter is an advanced parameter. To modify this parameter, contact Huawei Customer Service Center. | NO | YES | NO | None | None | String Type | 1~200 characters | N/A | None | 1~200 characters | None | None | Radio Planning (Internal planning) | gNBUeInfo | -Parameter relationship with conditions: If UeInfoType is set to UE_CAPABILITY, UeCapbContent must be set. | Read & Write | No (And no impact on the UE in idle mode) | N/A | N/A | None | The parameter modification takes effect immediately. | None | BTS3900: V100R016C00 BTS3900 5G: V100R016C00 BTS5900: V100R016C00 BTS5900 5G: V100R016C00 | Radio | N
gNBUeInfo | UeTypeDesc | UE Type Description | BTS3900, BTS3900 5G, BTS5900, BTS5900 5G | ADD GNBUEINFO MOD GNBUEINFO LST GNBUEINFO | Indicates the customized UE descriptions. | NO | NO | NO | None | None | String Type | 0~80 characters | N/A | None | 0~80 characters | None | None | Radio Planning (Internal planning) | gNBUeInfo | None | Read & Write | No (And no impact on the UE in idle mode) | N/A | N/A | None | The parameter modification takes effect immediately. | None | BTS3900: V100R016C00 BTS3900 5G: V100R016C00 BTS5900: V100R016C00 BTS5900 5G: V100R016C00 | Radio | N
gNBUeInfo | UeFeatureValueContent | UE Feature Value Content | BTS3900, BTS3900 5G, BTS5900, BTS5900 5G | ADD GNBUEINFO MOD GNBUEINFO LST GNBUEINFO | Indicates the feature value content for the gNodeB to identify a UE. The parameter value is a hexadecimal number that consists of 0 to 32 characters, meaning a maximum of 128 bits (indicating 128 feature values). This parameter is an advanced parameter. To modify this parameter, contact Huawei Customer Service Center. | NO | NO | NO | None | None | String Type | 0~32 characters | N/A | None | 0~32 characters | None | None | N/A | gNBUeInfo | -Configuration constraints: In a gNBUeInfo MO, if UeInfoType is set to UE_FEATUREVALUE, the combination of UeFeatureValueMask and UeFeatureValueContent must be unique. -Parameter relationship with conditions: If UeInfoType is set to UE_FEATUREVALUE, UeFeatureValueContent must be set. | Read & Write | No (And no impact on the UE in idle mode) | N/A | N/A | None | The parameter modification takes effect immediately. | None | BTS3900: V100R016C10 BTS3900 5G: V100R016C10 BTS5900: V100R016C10 BTS5900 5G: V100R016C10 | Radio | N
gNBUeInfo | UeFeatureValueMask | UE Feature Value Mask | BTS3900, BTS3900 5G, BTS5900, BTS5900 5G | ADD GNBUEINFO MOD GNBUEINFO LST GNBUEINFO | Indicates the position of a valid bit in UeFeatureValueContent. If a bit field is set to 1, the corresponding bit field in UeFeatureValueContent is valid. In other cases, the bit field is invalid. The parameter value must be a 32-character hexadecimal number. This parameter is an advanced parameter. To modify this parameter, contact Huawei Customer Service Center. | NO | YES | NO | None | None | String Type | 32 characters | N/A | None | 32 characters | None | None | N/A | gNBUeInfo | -Configuration constraints: In a gNBUeInfo MO, if UeInfoType is set to UE_FEATUREVALUE, the combination of UeFeatureValueMask and UeFeatureValueContent must be unique. -Parameter relationship with conditions: If UeInfoType is set to UE_FEATUREVALUE, UeFeatureValueMask must be set. | Read & Write | No (And no impact on the UE in idle mode) | N/A | N/A | None | The parameter modification takes effect immediately. | None | BTS3900: V100R016C10 BTS3900 5G: V100R016C10 BTS5900: V100R016C10 BTS5900 5G: V100R016C10 | Radio | N
gNBUeInfo | AccessStratumRelease | Access Stratum Release | BTS3900, BTS3900 5G, BTS5900, BTS5900 5G | ADD GNBUEINFO MOD GNBUEINFO LST GNBUEINFO | Indicates the access stratum capability of defective UEs, which corresponds to the AccessStratumRelease IE in the UE-EUTRA-Capability IE defined in 3GPP TS 36.331. The relationships between parameter values 0 to 9 and IE values are as follows: 0 = rel8, 1 = rel9, 2 = rel10, 3 = rel11, 4 = rel12, 5 = rel13, 6 = rel14, 7 = rel15, 8 = rel16, and 9 = rel17. Other parameter values have no corresponding IE values. If this parameter is set to 255, this parameter is not used for UE match. If this parameter is set to another value, a UE matches the UE type when the parameter value is completely identical to the UE capability information. | NO | NO | NO | None | None | Interval Type | 0~255 | N/A | None | 0~255 | 255 | None | Radio Planning (Internal planning) | gNBUeInfo | -Parameter relationship with conditions: If UeInfoType is set to UE_EUTRA_CAPABILITY, AccessStratumRelease is valid. | Read & Write | No (And no impact on the UE in idle mode) | N/A | N/A | None | The parameter modification takes effect immediately. | None | BTS3900: V100R016C10 BTS3900 5G: V100R016C10 BTS5900: V100R016C10 BTS5900 5G: V100R016C10 | Radio | N
gNBUeInfo | UeCategory | UE Category | BTS3900, BTS3900 5G, BTS5900, BTS5900 5G | ADD GNBUEINFO MOD GNBUEINFO LST GNBUEINFO | Indicates the UE categories supported by abnormal UEs, which corresponds to the following fields in the UE-EUTRA-Capability IE defined in 3GPP TS 36.331: ue-Category, ue-Category-v1020, ue-Category-v1170, and ue-Category-v11a0. When setting this parameter, you need to combine bit values in binary format and then convert the binary number into a decimal number. The binary digit combination rule defined in 3GPP specifications is as follows: Each bit from the right to the left stands for a UE category. Bits 0 to 11 stand for categories 1 to 12, respectively. Other bits are reserved. If the value of a bit is 1, the corresponding UE category is supported by UEs. For example, if a UE supports both categories 4 and 6, the binary number indicating the UE capability is 101000. This binary number can be converted into 40 in decimal format, which can be taken as the parameter value. If this parameter is set to 0, this parameter is not used for UE match. If this parameter is set to another value, a UE matches the UE type when the parameter value is completely identical to the UE capability information. | NO | NO | NO | None | None | Interval Type | 0~65535 | N/A | None | 0~65535 | 0 | None | Radio Planning (Internal planning) | gNBUeInfo | -Parameter relationship with conditions: If UeInfoType is set to UE_EUTRA_CAPABILITY, UeCategory is valid. | Read & Write | No (And no impact on the UE in idle mode) | N/A | N/A | None | The parameter modification takes effect immediately. | None | BTS3900: V100R016C10 BTS3900 5G: V100R016C10 BTS5900: V100R016C10 BTS5900 5G: V100R016C10 | Radio | N
gNBUeInfo | Fgi | Feature Group Indicator | BTS3900, BTS3900 5G, BTS5900, BTS5900 5G | ADD GNBUEINFO MOD GNBUEINFO LST GNBUEINFO | Indicates the feature group indicator (FGI) of Release 8 or earlier supported by abnormal UEs, which corresponds to the featureGroupIndicators field in the UE-EUTRA-Capability IE defined in 3GPP TS 36.331. When setting this parameter, convert the binary FGI into a decimal one. If this parameter is set to 0, this parameter is not used for UE match. If this parameter is set to another value, a UE matches the UE type when the parameter value is completely identical to the UE capability information. | NO | NO | NO | None | None | Interval Type | 0~4294967295 | N/A | None | 0~4294967295 | 0 | None | Radio Planning (Internal planning) | gNBUeInfo | -Parameter relationship with conditions: If UeInfoType is set to UE_EUTRA_CAPABILITY, Fgi is valid. | Read & Write | No (And no impact on the UE in idle mode) | N/A | N/A | None | The parameter modification takes effect immediately. | None | BTS3900: V100R016C10 BTS3900 5G: V100R016C10 BTS5900: V100R016C10 BTS5900 5G: V100R016C10 | Radio | N
gNBUeInfo | EutranBandList1 | E-UTRAN Band List 1 | BTS3900, BTS3900 5G, BTS5900, BTS5900 5G | ADD GNBUEINFO MOD GNBUEINFO LST GNBUEINFO | Indicates the E-UTRAN band list 1, which corresponds to the bandEUTRA field in the SupportedBandListEUTRA IE defined in 3GPP TS 36.331. When setting this parameter, you need to combine bit values in binary format and then convert the binary number into a decimal number. The binary digit combination rule is as follows: Each bit from the right to the left stands for an E-UTRAN band. Bits 0 to 31 stand for bands 1 to 32, respectively. If the value of a bit is 1, the corresponding E-UTRAN band is supported by UEs. For example, if a UE supports both bands 4 and 7, the binary number indicating the E-UTRAN band list is 1001000. This binary number can be converted into 72 in decimal format, which can be taken as the parameter value. If this parameter is set to 0, this parameter is not used for UE match. If this parameter is set to another value, a UE matches the UE type when the parameter value is completely identical to the UE capability information. | NO | NO | NO | None | None | Interval Type | 0~4294967295 | N/A | None | 0~4294967295 | 0 | None | Radio Planning (Internal planning) | gNBUeInfo | -Parameter relationship with conditions: If UeInfoType is set to UE_EUTRA_CAPABILITY, EutranBandList1 is valid. | Read & Write | No (And no impact on the UE in idle mode) | N/A | N/A | None | The parameter modification takes effect immediately. | None | BTS3900: V100R016C10 BTS3900 5G: V100R016C10 BTS5900: V100R016C10 BTS5900 5G: V100R016C10 | Radio | N
gNBUeInfo | EutranBandList2 | E-UTRAN Band List 2 | BTS3900, BTS3900 5G, BTS5900, BTS5900 5G | ADD GNBUEINFO MOD GNBUEINFO LST GNBUEINFO | Indicates the E-UTRAN band list 2, which corresponds to the bandEUTRA field in the SupportedBandListEUTRA IE defined in 3GPP TS 36.331. When setting this parameter, you need to combine bit values in binary format and then convert the binary number into a decimal number. The binary digit combination rule is as follows: Each bit from the right to the left stands for an E-UTRAN band. Bits 0 to 31 stand for bands 33 to 64, respectively. If the value of a bit is 1, the corresponding E-UTRAN band is supported by UEs. For example, if a UE supports both bands 35 and 41, the binary number indicating the E-UTRAN band list is 100000100. This binary number can be converted into 260 in decimal format, which can be taken as the parameter value. If this parameter is set to 0, this parameter is not used for UE match. If this parameter is set to another value, a UE matches the UE type when the parameter value is completely identical to the UE capability information. | NO | NO | NO | None | None | Interval Type | 0~4294967295 | N/A | None | 0~4294967295 | 0 | None | Radio Planning (Internal planning) | gNBUeInfo | -Parameter relationship with conditions: If UeInfoType is set to UE_EUTRA_CAPABILITY, EutranBandList2 is valid. | Read & Write | No (And no impact on the UE in idle mode) | N/A | N/A | None | The parameter modification takes effect immediately. | None | BTS3900: V100R016C10 BTS3900 5G: V100R016C10 BTS5900: V100R016C10 BTS5900 5G: V100R016C10 | Radio | N
gNBUeInfo | FgiR9 | Feature Group Indicator Release9 | BTS3900, BTS3900 5G, BTS5900, BTS5900 5G | ADD GNBUEINFO MOD GNBUEINFO LST GNBUEINFO | Indicates the Release 9 feature group indicator (FGI) supported by abnormal UEs, which corresponds to the featureGroupIndicators-r9 field in the fdd-Add-UE-EUTRA-Capabilities-r9 or tdd-Add-UE-EUTRA-Capabilities-r9 IE defined in 3GPP TS 36.331. A UE matches the UE type when the parameter value matches the field in any of the IEs. If this parameter is set to 0, this parameter is not used for UE match. If this parameter is set to another value, a UE matches the UE type when the parameter value is completely identical to the UE capability information. | NO | NO | NO | None | None | Interval Type | 0~4294967295 | N/A | None | 0~4294967295 | 0 | None | Radio Planning (Internal planning) | gNBUeInfo | -Parameter relationship with conditions: If UeInfoType is set to UE_EUTRA_CAPABILITY, FgiR9 is valid. | Read & Write | No (And no impact on the UE in idle mode) | N/A | N/A | None | The parameter modification takes effect immediately. | None | BTS3900: V100R016C10 BTS3900 5G: V100R016C10 BTS5900: V100R016C10 BTS5900 5G: V100R016C10 | Radio | N
gNBUeInfo | FgiR9Add | Feature Group Indicator Release9 Add | BTS3900, BTS3900 5G, BTS5900, BTS5900 5G | ADD GNBUEINFO MOD GNBUEINFO LST GNBUEINFO | Indicates the Release-9-additional feature group indicator (FGI) supported by abnormal UEs, which corresponds to the featureGroupIndRel9Add-r9 field in the UE-EUTRA-Capability-v9a0-IEs, fdd-Add-UE-EUTRA-Capabilities-r9, or tdd-Add-UE-EUTRA-Capabilities-r9 IE defined in 3GPP TS 36.331. A UE matches the UE type when the parameter value matches the field in any of the IEs. If this parameter is set to 0, this parameter is not used for UE match. If this parameter is set to another value, a UE matches the UE type when the parameter value is completely identical to the UE capability information. | NO | NO | NO | None | None | Interval Type | 0~4294967295 | N/A | None | 0~4294967295 | 0 | None | Radio Planning (Internal planning) | gNBUeInfo | -Parameter relationship with conditions: If UeInfoType is set to UE_EUTRA_CAPABILITY, FgiR9Add is valid. | Read & Write | No (And no impact on the UE in idle mode) | N/A | N/A | None | The parameter modification takes effect immediately. | None | BTS3900: V100R016C10 BTS3900 5G: V100R016C10 BTS5900: V100R016C10 BTS5900 5G: V100R016C10 | Radio | N
gNBUeInfo | FgiR10 | Feature Group Indicator Release10 | BTS3900, BTS3900 5G, BTS5900, BTS5900 5G | ADD GNBUEINFO MOD GNBUEINFO LST GNBUEINFO | Indicates the Release 10 feature group indicator (FGI) supported by abnormal UEs, which corresponds to the featureGroupIndRel10-r10 field in the UE-EUTRA-Capability-v1020-IEs, fdd-Add-UE-EUTRA-Capabilities-v1060, or tdd-Add-UE-EUTRA-Capabilities-v1060 IE defined in 3GPP TS 36.331. A UE matches the UE type when the parameter value matches the field in any of the IEs. If this parameter is set to 0, this parameter is not used for UE match. If this parameter is set to another value, a UE matches the UE type when the parameter value is completely identical to the UE capability information. | NO | NO | NO | None | None | Interval Type | 0~4294967295 | N/A | None | 0~4294967295 | 0 | None | Radio Planning (Internal planning) | gNBUeInfo | -Parameter relationship with conditions: If UeInfoType is set to UE_EUTRA_CAPABILITY, FgiR10 is valid. | Read & Write | No (And no impact on the UE in idle mode) | N/A | N/A | None | The parameter modification takes effect immediately. | None | BTS3900: V100R016C10 BTS3900 5G: V100R016C10 BTS5900: V100R016C10 BTS5900 5G: V100R016C10 | Radio | N
gNBUeInfo | DlUeCategory | DL UE Category | BTS3900, BTS3900 5G, BTS5900, BTS5900 5G | ADD GNBUEINFO MOD GNBUEINFO LST GNBUEINFO | Indicates the downlink UE categories supported by abnormal UEs, which corresponds to the following fields in the UE-EUTRA-Capability IE defined in 3GPP TS 36.331: ue-CategoryDL-r12, ue-CategoryDL-v1260, ue-CategoryDL-v1310, ue-CategoryDL-v1330, ue-CategoryDL-v1350, ue-CategoryDL-v1430, ue-CategoryDL-v1450, ue-CategoryDL-v1460, and ue-CategoryDL-v1530. When setting this parameter, you need to combine bit values in binary format and then convert the binary number into a decimal number. The binary digit combination rule is as follows: Each bit from the right to the left stands for a UE category. Bits 0 to 16 stand for categories 0 to 16, respectively. Bits 17, 18, 19, 20, 21, and 22 stand for category_n17, category_m1, category 18, category 19, category 1bis, and category_m2, respectively. Bits 23 to 29 stand for categories 20 to 26, respectively. Other bits are reserved. If the value of a bit is 1, the corresponding UE category is supported by UEs. For example, if a UE supports both categories 19 and 16, the binary number indicating the UE capability is 100010000000000000000. This binary number can be converted into 1114112 in decimal format, which can be taken as the parameter value. If this parameter is set to 0, this parameter is not used for UE match. If this parameter is set to another value, a UE matches the UE type when the parameter value is completely identical to the UE capability information. | NO | NO | NO | None | None | Interval Type | 0~4294967295 | N/A | None | 0~4294967295 | 0 | None | Radio Planning (Internal planning) | gNBUeInfo | -Parameter relationship with conditions: If UeInfoType is set to UE_EUTRA_CAPABILITY, DlUeCategory is valid. | Read & Write | No (And no impact on the UE in idle mode) | N/A | N/A | None | The parameter modification takes effect immediately. | None | BTS3900: V100R016C10 BTS3900 5G: V100R016C10 BTS5900: V100R016C10 BTS5900 5G: V100R016C10 | Radio | N
gNBUeInfo | UlUeCategory | UL UE Category | BTS3900, BTS3900 5G, BTS5900, BTS5900 5G | ADD GNBUEINFO MOD GNBUEINFO LST GNBUEINFO | Indicates the uplink UE categories supported by abnormal UEs, which corresponds to the following fields in the UE-EUTRA-Capability IE defined in 3GPP TS 36.331: ue-CategoryUL-r12, ue-CategoryUL-v1310, ue-CategoryUL-v1340, ue-CategoryUL-v1350, ue-CategoryUL-v1430, ue-CategoryUL-v1430b, and ue-CategoryUL-v1530. When setting this parameter, you need to combine bit values in binary format and then convert the binary number into a decimal number. The binary digit combination rule defined in 3GPP specifications is as follows: Each bit from the right to the left stands for a UE category. Bits 0 to 13 stand for categories 0 to 13, respectively. Bits 14 to 24 stand for category_n14, category_m1, category 15, category 1bis, category_n16, category_n17, category_n18, category_n19, category_n20, category_m2, and category_n21, respectively. Bits 25 to 29 stand for categories 22 to 26, respectively. Other bits are reserved. If the value of a bit is 1, the corresponding UE category is supported by UEs. For example, if a UE supports both category_n14 and category 8, the binary number indicating the UE capability is 100000100000000. This binary number can be converted into 16640 in decimal format, which can be taken as the parameter value. If this parameter is set to 0, this parameter is not used for UE match. If this parameter is set to another value, a UE matches the UE type when the parameter value is completely identical to the UE capability information. | NO | NO | NO | None | None | Interval Type | 0~4294967295 | N/A | None | 0~4294967295 | 0 | None | Radio Planning (Internal planning) | gNBUeInfo | -Parameter relationship with conditions: If UeInfoType is set to UE_EUTRA_CAPABILITY, UlUeCategory is valid. | Read & Write | No (And no impact on the UE in idle mode) | N/A | N/A | None | The parameter modification takes effect immediately. | None | BTS3900: V100R016C10 BTS3900 5G: V100R016C10 BTS5900: V100R016C10 BTS5900 5G: V100R016C10 | Radio | N
gNBUeInfo | NrFr1BandList1 | NR FR1 Band List 1 | BTS3900, BTS3900 5G, BTS5900, BTS5900 5G | ADD GNBUEINFO MOD GNBUEINFO LST GNBUEINFO | Indicates the NR FR1 band list 1 supported by abnormal UEs, which corresponds to bandNR-r15 in SupportedBandListNR-r15 defined in 3GPP TS 36.331. When setting this parameter, you need to combine bit values in binary format and then convert the binary number into a decimal number. The binary digit combination rule is as follows: Each bit from the right to the left stands for an NR FR1 band. Bits 0 to 31 stand for bands 1 to 32, respectively. If the value of a bit is 1, the corresponding NR FR1 band is supported by UEs. For example, if a UE supports both bands 4 and 7, the binary number indicating the NR FR1 band list is 1001000. This binary number can be converted into 72 in decimal format, which can be taken as the parameter value. If this parameter is set to 0, this parameter is not used for UE match. If this parameter is set to another value, a UE matches the UE type when the parameter value is completely identical to the UE capability information. | NO | NO | NO | None | None | Interval Type | 0~4294967295 | N/A | None | 0~4294967295 | 0 | None | Radio Planning (Internal planning) | gNBUeInfo | -Parameter relationship with conditions: If UeInfoType is set to UE_EUTRA_CAPABILITY, NrFr1BandList1 is valid. | Read & Write | No (And no impact on the UE in idle mode) | N/A | N/A | None | The parameter modification takes effect immediately. | None | BTS3900: V100R016C10 BTS3900 5G: V100R016C10 BTS5900: V100R016C10 BTS5900 5G: V100R016C10 | Radio | N
gNBUeInfo | NrFr1BandList2 | NR FR1 Band List 2 | BTS3900, BTS3900 5G, BTS5900, BTS5900 5G | ADD GNBUEINFO MOD GNBUEINFO LST GNBUEINFO | Indicates the NR FR1 band list 2 supported by abnormal UEs, which corresponds to bandNR-r15 in SupportedBandListNR-r15 defined in 3GPP TS 36.331. When setting this parameter, you need to combine bit values in binary format and then convert the binary number into a decimal number. The binary digit combination rule is as follows: Each bit from the right to the left stands for an NR FR1 band. Bits 0 to bit 31 stand for bands 33 to 64, respectively. If the value of a bit is 1, the corresponding NR FR1 band is supported by UEs. For example, if a UE supports both bands 35 and 41, the binary number indicating the NR FR1 band list is 100000100. This binary number can be converted into 260 in decimal format, which can be taken as the parameter value. If this parameter is set to 0, this parameter is not used for UE match. If this parameter is set to another value, a UE matches the UE type when the parameter value is completely identical to the UE capability information. | NO | NO | NO | None | None | Interval Type | 0~4294967295 | N/A | None | 0~4294967295 | 0 | None | Radio Planning (Internal planning) | gNBUeInfo | -Parameter relationship with conditions: If UeInfoType is set to UE_EUTRA_CAPABILITY, NrFr1BandList2 is valid. | Read & Write | No (And no impact on the UE in idle mode) | N/A | N/A | None | The parameter modification takes effect immediately. | None | BTS3900: V100R016C10 BTS3900 5G: V100R016C10 BTS5900: V100R016C10 BTS5900 5G: V100R016C10 | Radio | N
gNBUeInfo | NrFr1BandList3 | NR FR1 Band List 3 | BTS3900, BTS3900 5G, BTS5900, BTS5900 5G | ADD GNBUEINFO MOD GNBUEINFO LST GNBUEINFO | Indicates the NR FR1 band list 3 supported by abnormal UEs, which corresponds to bandNR-r15 in SupportedBandListNR-r15 defined in 3GPP TS 36.331. When setting this parameter, you need to combine bit values in binary format and then convert the binary number into a decimal number. The binary digit combination rule is as follows: Each bit from the right to the left stands for an NR FR1 band. Bits 0 to 31 stand for bands 65 to 96, respectively. If the value of a bit is 1, the corresponding NR FR1 band is supported by UEs. If this parameter is set to 0, this parameter is not used for UE match. If this parameter is set to another value, a UE matches the UE type when the parameter value is completely identical to the UE capability information. | NO | NO | NO | None | None | Interval Type | 0~4294967295 | N/A | None | 0~4294967295 | 0 | None | Radio Planning (Internal planning) | gNBUeInfo | -Parameter relationship with conditions: If UeInfoType is set to UE_EUTRA_CAPABILITY, NrFr1BandList3 is valid. | Read & Write | No (And no impact on the UE in idle mode) | N/A | N/A | None | The parameter modification takes effect immediately. | None | BTS3900: V100R016C10 BTS3900 5G: V100R016C10 BTS5900: V100R016C10 BTS5900 5G: V100R016C10 | Radio | N
gNBUeInfo | NrFr1BandList4 | NR FR1 Band List 4 | BTS3900, BTS3900 5G, BTS5900, BTS5900 5G | ADD GNBUEINFO MOD GNBUEINFO LST GNBUEINFO | Indicates the NR FR1 band list 4 supported by abnormal UEs, which corresponds to bandNR-r15 in SupportedBandListNR-r15 defined in 3GPP TS 36.331. When setting this parameter, you need to combine bit values in binary format and then convert the binary number into a decimal number. The binary digit combination rule is as follows: Each bit from the right to the left stands for an NR FR1 band. Bits 0 to 31 stand for bands 97 to 128, respectively. If the value of a bit is 1, the corresponding NR FR1 band is supported by UEs. If this parameter is set to 0, this parameter is not used for UE match. If this parameter is set to another value, a UE matches the UE type when the parameter value is completely identical to the UE capability information. | NO | NO | NO | None | None | Interval Type | 0~4294967295 | N/A | None | 0~4294967295 | 0 | None | Radio Planning (Internal planning) | gNBUeInfo | -Parameter relationship with conditions: If UeInfoType is set to UE_EUTRA_CAPABILITY, NrFr1BandList4 is valid. | Read & Write | No (And no impact on the UE in idle mode) | N/A | N/A | None | The parameter modification takes effect immediately. | None | BTS3900: V100R016C10 BTS3900 5G: V100R016C10 BTS5900: V100R016C10 BTS5900 5G: V100R016C10 | Radio | N
gNBUeInfo | NrFr2BandList1 | NR FR2 Band List 1 | BTS3900, BTS3900 5G, BTS5900, BTS5900 5G | ADD GNBUEINFO MOD GNBUEINFO LST GNBUEINFO | Indicates the NR-FR2 band list 1 supported by abnormal UEs, which corresponds to bandNR-r15 in SupportedBandListNR-r15 in 3GPP TS 36.331. When setting this parameter, you need to combine bit values in binary format and then convert the binary number into a decimal number. The binary digit combination rule is as follows: Each bit from the right to the left stands for an NR FR2 band. Bits 0 to 31 stand for bands 257 to 288, respectively. If the value of a bit is 1, the corresponding NR FR2 band is supported by UEs. For example, if a UE supports both bands 260 and 263, the binary number indicating the NR FR2 band list is 1001000. This binary number can be converted into 72 in decimal format, which can be taken as the parameter value. If this parameter is set to 0, this parameter is not used for UE match. If this parameter is set to another value, a UE matches the UE type when the parameter value is completely identical to the UE capability information. | NO | NO | NO | None | None | Interval Type | 0~4294967295 | N/A | None | 0~4294967295 | 0 | None | Radio Planning (Internal planning) | gNBUeInfo | -Parameter relationship with conditions: If UeInfoType is set to UE_EUTRA_CAPABILITY, NrFr2BandList1 is valid. | Read & Write | No (And no impact on the UE in idle mode) | N/A | N/A | None | The parameter modification takes effect immediately. | None | BTS3900: V100R016C10 BTS3900 5G: V100R016C10 BTS5900: V100R016C10 BTS5900 5G: V100R016C10 | Radio | N
gNBUeInfo | UeFeatureValueVersion | UE Feature Value Version | BTS3900, BTS3900 5G, BTS5900, BTS5900 5G | ADD GNBUEINFO MOD GNBUEINFO LST GNBUEINFO | Indicates which version of information in gNBUeInfo.UeFeatureValueContent is to be used. If this parameter is set to VERSION1, the base station uses the 3GPP Release 15-compliant UE capability items in UeFeatureValueContent. If this parameter is set to VERSION2, the base station uses the 3GPP Release 15/16/17-compliant UE capability items in UeFeatureValueContent. | NO | NO | NO | None | None | Enumeration Type | VERSION1(Version 1), VERSION2(Version 2) | VERSION1~0, VERSION2~1 | None | VERSION1, VERSION2 | VERSION1(Version 1) | VERSION1(Version 1) | N/A | gNBUeInfo | -Parameter relationship with conditions: If UeInfoType is set to UE_FEATUREVALUE, UeFeatureValueVersion must be set. | Read & Write | No (And no impact on the UE in idle mode) | N/A | N/A | None | The parameter modification takes effect immediately. | None | BTS3900: V100R020C10 BTS3900 5G: V100R020C10 BTS5900: V100R020C10 BTS5900 5G: V100R020C10 | Radio | N
gNBUeInfo | UeImeisvGroupId | UE IMEISV Group ID | BTS3900, BTS3900 5G, BTS5900, BTS5900 5G | ADD GNBUEINFO MOD GNBUEINFO LST GNBUEINFO | Indicates the ID of an IMEISV group. The value 4294967295 is invalid. | NO | NO | NO | None | None | Interval Type | 0~1023,4294967295 | N/A | None | 0~1023,4294967295 | 4294967295 | None | Radio Planning (Internal planning) | gNBUeInfo | -Configuration constraints: In the gNBUeInfo MOs with UeInfoType set to IMEISV_GROUP, if UeImeisvGroupId is set to a value other than 4294967295, the UeImeisvGroupId value must be unique. -Parameter relationship with conditions: If UeInfoType is set to IMEISV_GROUP, UeImeisvGroupId must be set. | Read & Write | No (And no impact on the UE in idle mode) | N/A | N/A | None | The parameter modification takes effect immediately. | None | BTS3900: V100R020C10 BTS3900 5G: V100R020C10 BTS5900: V100R020C10 BTS5900 5G: V100R020C10 | Radio | N
gNBUeInfo | FbToEmbbRedCapFeature | Fallback-to-eMBB RedCap Feature | BTS3900, BTS3900 5G, BTS5900, BTS5900 5G | ADD GNBUEINFO MOD GNBUEINFO LST GNBUEINFO | Indicates the conditions for identifying fallback-to-eMBB RedCap UEs. A UE can be identified as a fallback-to-eMBB RedCap UE only if all the conditions specified by the selected options of this parameter are met. FDD_MAX_BW_20M_SW: If this option is selected, the following condition is applicable: No more than 20 MHz bandwidth is supported in FDD bands. TDD_MAX_BW_20M_SW: If this option is selected, the following condition is applicable: No more than 20 MHz bandwidth is supported in TDD bands. | NO | NO | NO | None | None | Bit Field Type | FDD_MAX_BW_20M_SW(FDD Max 20MHz Bandwidth Switch), TDD_MAX_BW_20M_SW(TDD Max 20MHz Bandwidth Switch) | FDD_MAX_BW_20M_SW~0, TDD_MAX_BW_20M_SW~1 | None | FDD_MAX_BW_20M_SW, TDD_MAX_BW_20M_SW | FDD_MAX_BW_20M_SW:Off, TDD_MAX_BW_20M_SW:Off | FDD_MAX_BW_20M_SW:Off, TDD_MAX_BW_20M_SW:Off | Radio Planning (Internal planning) | gNBUeInfo | -Configuration constraints: In a gNBUeInfo MO, if UeInfoType is set to FALLBACK_TO_EMBB_REDCAP, at least one of the FDD_MAX_BW_20M_SW and TDD_MAX_BW_20M_SW options of FbToEmbbRedCapFeature must be selected. In gNBUeInfo MOs with UeInfoType set to FALLBACK_TO_EMBB_REDCAP, the option settings of FbToEmbbRedCapFeature cannot be the same. -Parameter relationship with conditions: If UeInfoType is set to FALLBACK_TO_EMBB_REDCAP, FbToEmbbRedCapFeature is valid. | Read & Write | No (And no impact on the UE in idle mode) | N/A | N/A | None | The parameter modification takes effect immediately. | None | BTS3900: V100R020C10 BTS3900 5G: V100R020C10 BTS5900: V100R020C10 BTS5900 5G: V100R020C10 | Radio | N-TDD-FR1, N-FDD
NRExternalNCell | Mcc | Mobile Country Code | BTS3900, BTS3900 5G, BTS5900, BTS5900 5G | ADD NREXTERNALNCELL LST NREXTERNALNCELL MOD NREXTERNALNCELL RMV NREXTERNALNCELL | Indicates the MCC of the operator who owns an external NR cell. A PLMN ID is composed of an MCC and an MNC. The MCC is a string of three decimal digits, and the MNC is a string of two or three decimal digits. | YES | YES | NO | FBFD-010014 | Mobility Management | String Type | 3 characters | N/A | None | 000~999 | None | None | Radio Planning (Internal planning) | NRExternalNCell | -Configuration constraints: The value of Mcc in an NRExternalNCell MO can contain only digits. | Read Only | N/A | N/A | N/A | N/A | N/A | None | BTS3900: V100R015C00 BTS3900 5G: V100R015C10 BTS5900: V100R013C10 BTS5900 5G: V100R013C10 | Radio | N
NRExternalNCell | Mnc | Mobile Network Code | BTS3900, BTS3900 5G, BTS5900, BTS5900 5G | ADD NREXTERNALNCELL LST NREXTERNALNCELL MOD NREXTERNALNCELL RMV NREXTERNALNCELL | Indicates the MNC of the operator who owns an external NR cell. The MNC, together with the MCC, forms the PLMN. The MCC is a string of three decimal digits, and the MNC is a string of two or three decimal digits. | YES | YES | NO | FBFD-010014 | Mobility Management | String Type | 2~3 characters | N/A | None | 00~99,000~999 | None | None | Radio Planning (Internal planning) | NRExternalNCell | -Configuration constraints: The value of Mnc in an NRExternalNCell MO can contain only digits. | Read Only | N/A | N/A | N/A | N/A | N/A | None | BTS3900: V100R015C00 BTS3900 5G: V100R015C10 BTS5900: V100R013C10 BTS5900 5G: V100R013C10 | Radio | N
NRExternalNCell | gNBId | gNodeB ID | BTS3900, BTS3900 5G, BTS5900, BTS5900 5G | ADD NREXTERNALNCELL LST NREXTERNALNCELL MOD NREXTERNALNCELL RMV NREXTERNALNCELL | Indicates the gNodeB ID of an external NR cell. It uniquely identifies a gNodeB within a PLMN. | YES | YES | NO | FBFD-010014 | Mobility Management | Interval Type | 0~4294967295 | N/A | None | 0~4294967295 | None | None | Radio Planning (Internal planning) | NRExternalNCell | None | Read Only | N/A | N/A | N/A | N/A | N/A | None | BTS3900: V100R015C00 BTS3900 5G: V100R015C10 BTS5900: V100R013C10 BTS5900 5G: V100R013C10 | Radio | N
NRExternalNCell | CellId | Cell ID | BTS3900, BTS3900 5G, BTS5900, BTS5900 5G | ADD NREXTERNALNCELL LST NREXTERNALNCELL MOD NREXTERNALNCELL RMV NREXTERNALNCELL | Indicates the ID of an external NR cell. It uniquely identifies an NR cell within a gNodeB. | YES | YES | NO | FBFD-010014 | Mobility Management | Interval Type | 0~16383 | N/A | None | 0~16383 | None | None | Radio Planning (Internal planning) | NRExternalNCell | None | Read Only | N/A | N/A | N/A | N/A | N/A | None | BTS3900: V100R015C00 BTS3900 5G: V100R015C10 BTS5900: V100R013C10 BTS5900 5G: V100R013C10 | Radio | N
NRExternalNCell | PhysicalCellId | Physical Cell ID | BTS3900, BTS3900 5G, BTS5900, BTS5900 5G | ADD NREXTERNALNCELL MOD NREXTERNALNCELL LST NREXTERNALNCELL | Indicates the physical cell identifier (PCI) of an external NR cell. | NO | YES | NO | FBFD-010014 | Mobility Management | Interval Type | 0~1007 | N/A | None | 0~1007 | None | None | Radio Planning (Internal planning) | NRExternalNCell | None | Read & Write | No (And no impact on the UE in idle mode) | N/A | N/A | N/A | The parameter modification takes effect immediately. | None | BTS3900: V100R015C00 BTS3900 5G: V100R015C10 BTS5900: V100R013C10 BTS5900 5G: V100R013C10 | Radio | N
NRExternalNCell | CellName | Cell Name | BTS3900, BTS3900 5G, BTS5900, BTS5900 5G | ADD NREXTERNALNCELL MOD NREXTERNALNCELL LST NREXTERNALNCELL | Indicates the name of an external NR cell. | NO | NO | NO | FBFD-010014 | Mobility Management | String Type | 0~99 characters | N/A | None | 0~99 characters | NULL(empty string) | None | Radio Planning (Internal planning) | NRExternalNCell | None | Read & Write | No (And no impact on the UE in idle mode) | N/A | N/A | None | The parameter modification takes effect immediately. | None | BTS3900: V100R015C00 BTS3900 5G: V100R015C10 BTS5900: V100R013C10 BTS5900 5G: V100R013C10 | Radio | N
NRExternalNCell | Tac | Tracking Area Code | BTS3900, BTS3900 5G, BTS5900, BTS5900 5G | ADD NREXTERNALNCELL MOD NREXTERNALNCELL LST NREXTERNALNCELL | Indicates the TAC of a neighboring cell, which is used by the core network to determine the area within which paging messages are sent. One tracking area is composed of one or more cells. TACs do not need to be planned when the external cell is an NSA cell and you are advised to set this parameter to the invalid value (4294967295). TACs must be planned when the external cell is an SA or SA_NSA cell and cannot be set to an invalid value. | NO | YES | NO | FBFD-010014 | Mobility Management | Interval Type | 0~16777215,4294967295 | N/A | None | 0~16777215,4294967295 | None | None | Radio Planning (Internal planning) | NRExternalNCell | None | Read & Write | No (And no impact on the UE in idle mode) | N/A | N/A | N/A | The parameter modification takes effect immediately. | None | BTS3900: V100R015C10 BTS3900 5G: V100R015C10 BTS5900: V100R015C10 BTS5900 5G: V100R015C10 | Radio | N-TDD, N-FDD
NRExternalNCell | SsbDescMethod | SSB Frequency Position Describe Method | BTS3900, BTS3900 5G, BTS5900, BTS5900 5G | ADD NREXTERNALNCELL MOD NREXTERNALNCELL LST NREXTERNALNCELL | Indicates the description method of the SSB frequency domain position of the cell. The value NULL(Null) indicates that the neighboring cell is an SUL cell and does not involve SSB signals. | NO | NO | NO | FBFD-010014 | Mobility Management | Enumeration Type | SSB_DESC_TYPE_NARFCN(Absolute Frequency), SSB_DESC_TYPE_GSCN(Global Synchronization Channel Number), NULL(Null) | SSB_DESC_TYPE_NARFCN~0, SSB_DESC_TYPE_GSCN~1, NULL~2 | None | SSB_DESC_TYPE_NARFCN, SSB_DESC_TYPE_GSCN, NULL | SSB_DESC_TYPE_GSCN(Global Synchronization Channel Number) | SSB_DESC_TYPE_GSCN(Global Synchronization Channel Number) | Radio Planning (Internal planning) | NRExternalNCell | -Configuration constraints: In an NRExternalNCell MO, if SsbDescMethod is set to SSB_DESC_TYPE_GSCN, the value of SsbFreqPos must fall into [2, 31634]. In an NRExternalNCell MO, if SsbDescMethod is set to NULL, SsbFreqPos must be set to 4294967295. Assume that SsbDescMethod in an NRExternalNCell MO is set to SSB_DESC_TYPE_GSCN. In this MO, the value of SsbFreqPos must satisfy the following constraints: (1) If AdditionalFrequencyBand is set to N77, this value falls into [7711, 8329]. (2) If AdditionalFrequencyBand is set to N78, this value falls into [7711, 8051]. (3) If AdditionalFrequencyBand is set to N257, this value falls into [22388, 22558]. (4) If AdditionalFrequencyBand is set to N258, this value falls into [22257, 22443]. (5) If AdditionalFrequencyBand is set to N261, this value falls into [22446, 22492]. Assume that SsbDescMethod in an NRExternalNCell MO is set to SSB_DESC_TYPE_GSCN. In this MO, the value of SsbFreqPos must satisfy the following constraints: (1) If AdditionalFrequencyBand is set to N2, this value falls into [4829, 4969]. (2) If AdditionalFrequencyBand is set to N25, this value falls into [4829, 4981]. Assume that SsbDescMethod in an NRExternalNCell MO is set to SSB_DESC_TYPE_NARFCN. In this MO, the value of SsbFreqPos must satisfy the following constraints: (1) If AdditionalFrequencyBand is set to N2, this value falls into [386000, 398000]. (2) If AdditionalFrequencyBand is set to N25, this value falls into [386000, 399000]. Assume that SsbDescMethod in an NRExternalNCell MO is set to SSB_DESC_TYPE_GSCN. In this MO, the value of SsbFreqPos must satisfy the following constraints: (1) If AdditionalFrequencyBand is set to N5, this value falls into [2177, 2230]. (2) If AdditionalFrequencyBand is set to N18, this value falls into [2156, 2182]. (3) If AdditionalFrequencyBand is set to N26, this value falls into [2153, 2230]. (4) If AdditionalFrequencyBand is set to N38, this value is 6432 or 6543, or falls into [6437, 6538]. Assume that SsbDescMethod in an NRExternalNCell MO is set to SSB_DESC_TYPE_GSCN. In this MO, the value of SsbFreqPos must satisfy the following constraints: (1) If AdditionalFrequencyBand is set to N41, this value falls into [6246, 6717]. (2) If AdditionalFrequencyBand is set to N48, this value falls into [7884, 7982]. (3) If AdditionalFrequencyBand is set to N90, this value falls into [6245, 6718]. Assume that SsbDescMethod in an NRExternalNCell MO is set to SSB_DESC_TYPE_NARFCN. In this MO, the value of SsbFreqPos must satisfy the following constraints: (1) If AdditionalFrequencyBand is set to N5, this value falls into [173800, 178800]. (2) If AdditionalFrequencyBand is set to N18, this value falls into [172000, 175000]. (3) If AdditionalFrequencyBand is set to N26, this value falls into [171800, 178800]. (4) If AdditionalFrequencyBand is set to N38, this value falls into [514000, 524000]. Assume that SsbDescMethod in an NRExternalNCell MO is set to SSB_DESC_TYPE_NARFCN. In this MO, the value of SsbFreqPos must satisfy the following constraints: (1) If AdditionalFrequencyBand is set to N41, this value falls into [499200, 537999]. (2) If AdditionalFrequencyBand is set to N48, this value falls into [636667, 646666]. (3) If AdditionalFrequencyBand is set to N90, this value falls into [499200, 538000]. Assume that SsbDescMethod in an NRExternalNCell MO is set to SSB_DESC_TYPE_GSCN. In this MO, the value of SsbFreqPos must satisfy the following constraints: (1) If AdditionalFrequencyBand is set to N259, this value falls into [23140, 23369]. (2) If AdditionalFrequencyBand is set to N260, this value falls into [22995, 23166]. Assume that SsbDescMethod in an NRExternalNCell MO is set to SSB_DESC_TYPE_NARFCN. In this MO, the value of SsbFreqPos must satisfy the following constraints: (1) If AdditionalFrequencyBand is set to N259, this value falls into [2270833, 2337499]. (2) If AdditionalFrequencyBand is set to N260, this value falls into [2229166, 2279165]. Assume that SsbDescMethod in an NRExternalNCell MO is set to SSB_DESC_TYPE_GSCN. In this MO, the value of SsbFreqPos must satisfy the following constraints: (1) If AdditionalFrequencyBand is set to N96, this value falls into [9531, 10363]. (2) If AdditionalFrequencyBand is set to N102, this value falls into [9531, 9877]. (3) If AdditionalFrequencyBand is set to N104, this value falls into [9882, 10358]. Assume that SsbDescMethod in an NRExternalNCell MO is set to SSB_DESC_TYPE_NARFCN. In this MO, the value of SsbFreqPos must satisfy the following constraints: (1) If AdditionalFrequencyBand is set to N96, this value falls into [795000, 875000]. (2) If AdditionalFrequencyBand is set to N102, this value falls into [796334, 828333]. (3) If AdditionalFrequencyBand is set to N104, this value falls into [828334, 875000]. Assume that SsbDescMethod in an NRExternalNCell MO is set to SSB_DESC_TYPE_NARFCN. In this MO, the value of SsbFreqPos must satisfy the following constraints: (1) If AdditionalFrequencyBand is set to N77, this value falls into [620000, 680000]. (2) If AdditionalFrequencyBand is set to N78, this value falls into [620000, 653333]. (3) If AdditionalFrequencyBand is set to N257, this value falls into [2054166, 2104165]. (4) If AdditionalFrequencyBand is set to N258, this value falls into [2016667, 2070832]. (5) If AdditionalFrequencyBand is set to N261, this value falls into [2070833, 2084999]. Assume that SsbDescMethod in an NRExternalNCell MO is set to SSB_DESC_TYPE_NARFCN. In this NRExternalNCell MO, if AdditionalFrequencyBand is set to N39, SsbFreqPos must be set to a value greater than or equal to 376000 and less than or equal to 384000; if AdditionalFrequencyBand is set to N101, SsbFreqPos must be set to a value greater than or equal to 380000 and less than or equal to 382000. Assume that SsbDescMethod in an NRExternalNCell MO is set to SSB_DESC_TYPE_GSCN. In this MO, the value of SsbFreqPos must satisfy the following constraints: (1) If FrequencyBand is set to N3, this value falls into [4517, 4693]. (2) If FrequencyBand is set to N28, this value falls into [1901, 2002]. (3) If FrequencyBand is set to N38, this value is 6432 or 6543, or falls into [6437, 6538]. (4) If FrequencyBand is set to N41, this value falls into [6246, 6717]. Assume that SsbDescMethod in an NRExternalNCell MO is set to SSB_DESC_TYPE_GSCN. In this MO, the value of SsbFreqPos must satisfy the following constraints: (1) If FrequencyBand is set to N71, this value falls into [1547, 1624]. (2) If FrequencyBand is set to N77, this value falls into [7711, 8329]. (3) If FrequencyBand is set to N78, this value falls into [7711, 8051]. (4) If FrequencyBand is set to N79, this value falls into [8475, 8884]. Assume that SsbDescMethod in an NRExternalNCell MO is set to SSB_DESC_TYPE_NARFCN. In this MO, the value of SsbFreqPos must satisfy the following constraints: (1) If FrequencyBand is set to N3, this value falls into [361000, 376000]. (2) If FrequencyBand is set to N28, this value falls into [151600, 160600]. (3) If FrequencyBand is set to N38, this value falls into [514000, 524000]. (4) If FrequencyBand is set to N41, this value falls into [499200, 537999]. Assume that SsbDescMethod in an NRExternalNCell MO is set to SSB_DESC_TYPE_NARFCN. In this MO, the value of SsbFreqPos must satisfy the following constraints: (1) If FrequencyBand is set to N71, this value falls into [123400, 130400]. (2) If FrequencyBand is set to N77, this value falls into [620000, 680000]. (3) If FrequencyBand is set to N78, this value falls into [620000, 653333]. (4) If FrequencyBand is set to N79, this value falls into [693334, 733333]. Assume that SsbDescMethod in an NRExternalNCell MO is set to SSB_DESC_TYPE_NARFCN. In this MO, the value of SsbFreqPos must satisfy the following constraints: (1) If FrequencyBand is set to N257, this value falls into [2054166, 2104165]. (2) If FrequencyBand is set to N258, this value falls into [2016667, 2070832]. (3) If FrequencyBand is set to N260, this value falls into [2229166, 2279165]. (4) If FrequencyBand is set to N261, this value falls into [2070833, 2084999]. Assume that SsbDescMethod in an NRExternalNCell MO is set to SSB_DESC_TYPE_GSCN. In this MO, the value of SsbFreqPos must satisfy the following constraints: (1) If FrequencyBand is set to N257, this value falls into [22388, 22558]. (2) If FrequencyBand is set to N258, this value falls into [22257, 22443]. (3) If FrequencyBand is set to N260, this value falls into [22995, 23166]. (4) If FrequencyBand is set to N261, this value falls into [22446, 22492]. Assume that SsbDescMethod in an NRExternalNCell MO is set to SSB_DESC_TYPE_GSCN. In this MO, the value of SsbFreqPos must satisfy the following constraints: (1) If FrequencyBand is set to N1, this value falls into [5279, 5419]. (2) If FrequencyBand is set to N7, this value falls into [6554, 6718]. (3) If FrequencyBand is set to N66, this value falls into [5279, 5494]. (4) If FrequencyBand is set to N5, this value falls into [2177, 2230]. (5) If FrequencyBand is set to N8, this value falls into [2318, 2395]. (6) If FrequencyBand is set to N20, this value falls into [1982, 2047]. (7) If FrequencyBand is set to N75, this value falls into [3584, 3787]. In an NRExternalNCell MO, if SsbDescMethod is set to SSB_DESC_TYPE_NARFCN and FrequencyBand is set to N40, the value of SsbFreqPos must fall into [461050, 479090]; if SsbDescMethod is set to SSB_DESC_TYPE_GSCN and FrequencyBand is set to N40, the value of SsbFreqPos must fall into [5762, 5989]. Assume that SsbDescMethod in an NRExternalNCell MO is set to SSB_DESC_TYPE_NARFCN. In this MO, the value of SsbFreqPos must satisfy the following constraints: (1) If FrequencyBand is set to N2, this value falls into [386000, 398000]. (2) If FrequencyBand is set to N25, this value falls into [386000, 399000]. Assume that SsbDescMethod in an NRExternalNCell MO is set to SSB_DESC_TYPE_GSCN. In this MO, the value of SsbFreqPos must satisfy the following constraints: (1) If FrequencyBand is set to N2, this value falls into [4829, 4969]. (2) If FrequencyBand is set to N25, this value falls into [4829, 4981]. Assume that SsbDescMethod in an NRExternalNCell MO is set to SSB_DESC_TYPE_GSCN. In this MO, the value of SsbFreqPos must satisfy the following constraints: (1) If FrequencyBand is set to N12, this value falls into [1828, 1858]. (2) If FrequencyBand is set to N14, this value falls into [1901, 1915]. (3) If FrequencyBand is set to N18, this value falls into [2156, 2182]. (4) If FrequencyBand is set to N26, this value falls into [2153, 2230]. (5) If FrequencyBand is set to N30, this value falls into [5879, 5893]. Assume that SsbDescMethod in an NRExternalNCell MO is set to SSB_DESC_TYPE_GSCN. In this MO, the value of SsbFreqPos must satisfy the following constraints: (1) If FrequencyBand is set to N34, this value is 5032 or 5054, or falls into [5036, 5050]. (2) If FrequencyBand is set to N39, this value is 4707 or 4793, or falls into [4712, 4789]. (3) If FrequencyBand is set to N48, this value falls into [7884, 7982]. (4) If FrequencyBand is set to N50, this value falls into [3590, 3781]. Assume that SsbDescMethod in an NRExternalNCell MO is set to SSB_DESC_TYPE_GSCN. In this MO, the value of SsbFreqPos must satisfy the following constraints: (1) If FrequencyBand is set to N51, this value falls into [3572, 3574]. (2) If FrequencyBand is set to N53, this value falls into [6215, 6232]. (3) If FrequencyBand is set to N65, this value falls into [5279, 5494]. (4) If FrequencyBand is set to N70, this value falls into [4993, 5044]. Assume that SsbDescMethod in an NRExternalNCell MO is set to SSB_DESC_TYPE_GSCN. In this MO, the value of SsbFreqPos must satisfy the following constraints: (1) If FrequencyBand is set to N74, this value falls into [3692, 3790]. (2) If FrequencyBand is set to N90, this value falls into [6245, 6718]. (3) If FrequencyBand is set to N91 or N93, this value falls into [3572, 3574]. (4) If FrequencyBand is set to N92 or N94, this value falls into [3584, 3787]. Assume that SsbDescMethod in an NRExternalNCell MO is set to SSB_DESC_TYPE_NARFCN. In this MO, the value of SsbFreqPos must satisfy the following constraints: (1) If FrequencyBand is set to N12, this value falls into [145800, 149200]. (2) If FrequencyBand is set to N14, this value falls into [151600, 153600]. (3) If FrequencyBand is set to N18, this value falls into [172000, 175000]. (4) If FrequencyBand is set to N26, this value falls into [171800, 178800]. (5) If FrequencyBand is set to N30, this value falls into [470000, 472000]. Assume that SsbDescMethod in an NRExternalNCell MO is set to SSB_DESC_TYPE_NARFCN. In this MO, the value of SsbFreqPos must satisfy the following constraints: (1) If FrequencyBand is set to N34, this value falls into [402000, 405000]. (2) If FrequencyBand is set to N39, this value falls into [376000, 384000]. (3) If FrequencyBand is set to N48, this value falls into [636667, 646666]. (4) If FrequencyBand is set to N50, this value falls into [286400, 303400]. Assume that SsbDescMethod in an NRExternalNCell MO is set to SSB_DESC_TYPE_NARFCN. In this MO, the value of SsbFreqPos must satisfy the following constraints: (1) If FrequencyBand is set to N51, this value falls into [285400, 286400]. (2) If FrequencyBand is set to N53, this value falls into [496700, 499000]. (3) If FrequencyBand is set to N65, this value falls into [422000, 440000]. (4) If FrequencyBand is set to N70, this value falls into [399000, 404000]. Assume that SsbDescMethod in an NRExternalNCell MO is set to SSB_DESC_TYPE_NARFCN. In this MO, the value of SsbFreqPos must satisfy the following constraints: (1) If FrequencyBand is set to N74, this value falls into [295000, 303600]. (2) If FrequencyBand is set to N90, this value falls into [499200, 538000]. (3) If FrequencyBand is set to N91 or N93, this value falls into [285400, 286400]. (4) If FrequencyBand is set to N92 or N94, this value falls into [286400, 303400]. In an NRExternalNCell MO, if SsbDescMethod is set to SSB_DESC_TYPE_GSCN and FrequencyBand is set to N259, the value of SsbFreqPos must fall into [23140, 23369]. In an NRExternalNCell MO, if SsbDescMethod is set to SSB_DESC_TYPE_NARFCN and FrequencyBand is set to N259, the value of SsbFreqPos must fall into [2270833, 2337499]. Assume that SsbDescMethod in an NRExternalNCell MO is set to SSB_DESC_TYPE_NARFCN. In this MO, the value of SsbFreqPos must satisfy the following constraints: (1) If FrequencyBand is set to N13, this value falls into [149200, 151200]. (2) If FrequencyBand is set to N24, this value falls into [305000, 311800]. (3) If FrequencyBand is set to N85, this value falls into [145600, 149200]. (4) If FrequencyBand is set to N262, this value falls into [2399166, 2415832]. Assume that SsbDescMethod in an NRExternalNCell MO is set to SSB_DESC_TYPE_GSCN. In this MO, the value of SsbFreqPos must satisfy the following constraints: (1) If FrequencyBand is set to N13, this value falls into [1871, 1885]. (2) If FrequencyBand is set to N24, this value falls into [3818, 3892]. (3) If FrequencyBand is set to N85, this value falls into [1826, 1858]. (4) If FrequencyBand is set to N262, this value falls into [23586, 23641]. Assume that SsbDescMethod in an NRExternalNCell MO is set to SSB_DESC_TYPE_NARFCN. In this MO, the value of SsbFreqPos must satisfy the following constraints: (1) If FrequencyBand is set to N96, this value falls into [795000, 875000]. (2) If FrequencyBand is set to N100, this value falls into [183880, 185000]. (3) If FrequencyBand is set to N101, this value falls into [380000, 382000]. (4) If FrequencyBand is set to N102, this value falls into [796334, 828333]. (5) If FrequencyBand is set to N104, this value falls into [828334, 875000]. (6) If FrequencyBand is set to N263, this value falls into [2564083, 2794243]. Assume that SsbDescMethod in an NRExternalNCell MO is set to SSB_DESC_TYPE_GSCN. In this MO, the value of SsbFreqPos must satisfy the following constraints: (1) If FrequencyBand is set to N96, this value falls into [9531, 10363]. (2) If FrequencyBand is set to N100, this value falls into [2303, 2307]. (3) If FrequencyBand is set to N101, this value falls into [4754, 4768]. (4) If FrequencyBand is set to N102, this value falls into [9531, 9877]. (5) If FrequencyBand is set to N104, this value falls into [9882, 10358]. (6) If FrequencyBand is set to N263, this value falls into [24156, 24957]. Assume that SsbDescMethod in an NRExternalNCell MO is set to SSB_DESC_TYPE_NARFCN. In this MO, the value of SsbFreqPos must satisfy the following constraints: (1) If FrequencyBand is set to N31, this value falls into [92500, 93500]. (2) If FrequencyBand is set to N46, this value falls into [743334, 795000]. (3) If FrequencyBand is set to N54, this value falls into [334000, 335000]. (4) If FrequencyBand is set to N72, this value falls into [92200, 93200]. (5) If FrequencyBand is set to N105, this value falls into [122400, 130400]. (6) If FrequencyBand is set to N106, this value falls into [187000, 188000]. (7) If FrequencyBand is set to N109, this value falls into [286400, 303400]. Assume that SsbDescMethod in an NRExternalNCell MO is set to SSB_DESC_TYPE_GSCN. In this MO, the value of SsbFreqPos must satisfy the following constraints: (1) If FrequencyBand is set to N31, this value is 1161 or 1162, or falls into [28955, 28967]. (2) If FrequencyBand is set to N46, this value falls into [8993, 9530]. (3) If FrequencyBand is set to N54, this value is 4181 or 4182. (4) If FrequencyBand is set to N72, this value falls into [1157, 1159] or [28947, 28959]. (5) If FrequencyBand is set to N105, this value falls into [1535, 1624]. (6) If FrequencyBand is set to N106, this value falls into [31317, 31329]. (7) If FrequencyBand is set to N109, this value falls into [3584, 3787]. In an NRExternalNCell MO, if FrequencyBand is set to a value other than N95 and N98, then SsbFreqPos must be set to a value other than 4294967295 and SsbDescMethod must be set to a value other than NULL. Assume that SsbDescMethod in an NRExternalNCell MO is set to SSB_DESC_TYPE_NARFCN. In this MO, the value of SsbFreqPos must satisfy the following constraints: (1) If FrequencyBand is set to N1, this value falls into [422000, 434000]. (2) If FrequencyBand is set to N7, this value falls into [524000, 538000]. (3) If FrequencyBand is set to N66, this value falls into [422000, 440000]. (4) If FrequencyBand is set to N5, this value falls into [173800, 178800]. (5) If FrequencyBand is set to N8, this value falls into [185000, 192000]. (6) If FrequencyBand is set to N20, this value falls into [158200, 164200]. (7) If FrequencyBand is set to N75, this value falls into [286400, 303400]. Assume that SsbDescMethod in an NRExternalNCell MO is set to SSB_DESC_TYPE_GSCN. In this MO, the value of SsbFreqPos must satisfy the following constraints: (1) If AdditionalFrequencyBand is set to N12, this value falls into [1828, 1858]. (2) If AdditionalFrequencyBand is set to N85, this value falls into [1826, 1858]. Assume that SsbDescMethod in an NRExternalNCell MO is set to SSB_DESC_TYPE_NARFCN. In this MO, the value of SsbFreqPos must satisfy the following constraints: (1) If AdditionalFrequencyBand is set to N12, this value falls into [145800, 149200]. (2) If AdditionalFrequencyBand is set to N85, this value falls into [145600, 149200]. Assume that SsbDescMethod in an NRExternalNCell MO is set to SSB_DESC_TYPE_GSCN. In this NRExternalNCell MO, if AdditionalFrequencyBand is set to N39, SsbFreqPos must be set to 4707, 4793, or a value greater than or equal to 4712 and less than or equal to 4789; if AdditionalFrequencyBand is set to N101, SsbFreqPos must be set to a value greater than or equal to 4754 and less than or equal to 4768. Assume that SsbDescMethod in an NRExternalNCell MO is set to SSB_DESC_TYPE_NARFCN. In this MO, the value of SsbFreqPos must satisfy the following constraints: (1) If AdditionalFrequencyBand is set to N8, this value falls into [185000, 192000]. (2) If AdditionalFrequencyBand is set to N31, this value falls into [92500, 93500]. (3) If AdditionalFrequencyBand is set to N71, this value falls into [123400, 130400]. (4) If AdditionalFrequencyBand is set to N72, this value falls into [92200, 93200]. (5) If AdditionalFrequencyBand is set to N105, this value falls into [122400, 130400]. (6) If AdditionalFrequencyBand is set to N106, this value falls into [187000, 188000]. Assume that SsbDescMethod in an NRExternalNCell MO is set to SSB_DESC_TYPE_GSCN. In this MO, the value of SsbFreqPos must satisfy the following constraints: (1) If AdditionalFrequencyBand is set to N31, this value is 1161 or 1162, or falls into [28955, 28967]. (2) If AdditionalFrequencyBand is set to N71, this value falls into [1547, 1624]. (3) If AdditionalFrequencyBand is set to N72, this value falls into [1157, 1159] or [28947, 28959]. (4) If AdditionalFrequencyBand is set to N105, this value falls into [1535, 1624]. Assume that SsbDescMethod in an NRExternalNCell MO is set to SSB_DESC_TYPE_GSCN. In this MO, the value of SsbFreqPos must satisfy the following constraints: (1) If AdditionalFrequencyBand is set to N1, this value falls into [5279, 5419]. (2) If AdditionalFrequencyBand is set to N65, this value falls into [5279, 5494]. Assume that SsbDescMethod in an NRExternalNCell MO is set to SSB_DESC_TYPE_NARFCN. In this MO, the value of SsbFreqPos must satisfy the following constraints: (1) If AdditionalFrequencyBand is set to N1, this value falls into [422000, 434000]. (2) If AdditionalFrequencyBand is set to N65, this value falls into [422000, 440000]. In an NRExternalNCell MO, if AdditionalFrequencyBand is set to N106, FrequencyBand must be set to N8 and SsbDescMethod must be set to SSB_DESC_TYPE_NARFCN; if AdditionalFrequencyBand is set to N8, FrequencyBand must be set to N106 and SsbDescMethod must be set to SSB_DESC_TYPE_NARFCN. In an NRExternalNCell MO, if FrequencyBand is set to N95 or N98, then CtrlMode must be set to MANUAL_MODE, HighSpeedFlag must be set to LOW_SPEED, and SsbDescMethod must be set to NULL. | Read & Write | No (And no impact on the UE in idle mode) | N/A | N/A | None | The parameter modification takes effect immediately. | None | BTS3900: V100R015C10 BTS3900 5G: V100R015C10 BTS5900: V100R015C10 BTS5900 5G: V100R015C10 | Radio | N
NRExternalNCell | SsbFreqPos | SSB Frequency Position | BTS3900, BTS3900 5G, BTS5900, BTS5900 5G | ADD NREXTERNALNCELL MOD NREXTERNALNCELL LST NREXTERNALNCELL | Indicates the frequency-domain position of the cell's SSB. When SsbDescMethod is set to SSB_DESC_TYPE_GSCN(Global Synchronization Channel Number), this parameter indicates the GSCN corresponding to the cell's SSB. When SsbDescMethod is set to SSB_DESC_TYPE_NARFCN(Absolute Frequency), this parameter indicates the NR-ARFCN corresponding to the cell's SSB. The value 4294967295 indicates that the neighboring cell is an SUL cell and does not involve SSB signals. For details, see 3GPP TS 38.104. | NO | YES | NO | FBFD-010014 | Mobility Management | Interval Type | 0~3279165,4294967295 | N/A | None | 0~3279165,4294967295 | None | None | Radio Planning (Internal planning) | NRExternalNCell | -Configuration constraints: In an NRExternalNCell MO, if SsbDescMethod is set to SSB_DESC_TYPE_GSCN, the value of SsbFreqPos must fall into [2, 31634]. In an NRExternalNCell MO, if SsbDescMethod is set to NULL, SsbFreqPos must be set to 4294967295. Assume that SsbDescMethod in an NRExternalNCell MO is set to SSB_DESC_TYPE_GSCN. In this MO, the value of SsbFreqPos must satisfy the following constraints: (1) If AdditionalFrequencyBand is set to N77, this value falls into [7711, 8329]. (2) If AdditionalFrequencyBand is set to N78, this value falls into [7711, 8051]. (3) If AdditionalFrequencyBand is set to N257, this value falls into [22388, 22558]. (4) If AdditionalFrequencyBand is set to N258, this value falls into [22257, 22443]. (5) If AdditionalFrequencyBand is set to N261, this value falls into [22446, 22492]. Assume that SsbDescMethod in an NRExternalNCell MO is set to SSB_DESC_TYPE_GSCN. In this MO, the value of SsbFreqPos must satisfy the following constraints: (1) If AdditionalFrequencyBand is set to N2, this value falls into [4829, 4969]. (2) If AdditionalFrequencyBand is set to N25, this value falls into [4829, 4981]. Assume that SsbDescMethod in an NRExternalNCell MO is set to SSB_DESC_TYPE_NARFCN. In this MO, the value of SsbFreqPos must satisfy the following constraints: (1) If AdditionalFrequencyBand is set to N2, this value falls into [386000, 398000]. (2) If AdditionalFrequencyBand is set to N25, this value falls into [386000, 399000]. Assume that SsbDescMethod in an NRExternalNCell MO is set to SSB_DESC_TYPE_GSCN. In this MO, the value of SsbFreqPos must satisfy the following constraints: (1) If AdditionalFrequencyBand is set to N5, this value falls into [2177, 2230]. (2) If AdditionalFrequencyBand is set to N18, this value falls into [2156, 2182]. (3) If AdditionalFrequencyBand is set to N26, this value falls into [2153, 2230]. (4) If AdditionalFrequencyBand is set to N38, this value is 6432 or 6543, or falls into [6437, 6538]. Assume that SsbDescMethod in an NRExternalNCell MO is set to SSB_DESC_TYPE_GSCN. In this MO, the value of SsbFreqPos must satisfy the following constraints: (1) If AdditionalFrequencyBand is set to N41, this value falls into [6246, 6717]. (2) If AdditionalFrequencyBand is set to N48, this value falls into [7884, 7982]. (3) If AdditionalFrequencyBand is set to N90, this value falls into [6245, 6718]. Assume that SsbDescMethod in an NRExternalNCell MO is set to SSB_DESC_TYPE_NARFCN. In this MO, the value of SsbFreqPos must satisfy the following constraints: (1) If AdditionalFrequencyBand is set to N5, this value falls into [173800, 178800]. (2) If AdditionalFrequencyBand is set to N18, this value falls into [172000, 175000]. (3) If AdditionalFrequencyBand is set to N26, this value falls into [171800, 178800]. (4) If AdditionalFrequencyBand is set to N38, this value falls into [514000, 524000]. Assume that SsbDescMethod in an NRExternalNCell MO is set to SSB_DESC_TYPE_NARFCN. In this MO, the value of SsbFreqPos must satisfy the following constraints: (1) If AdditionalFrequencyBand is set to N41, this value falls into [499200, 537999]. (2) If AdditionalFrequencyBand is set to N48, this value falls into [636667, 646666]. (3) If AdditionalFrequencyBand is set to N90, this value falls into [499200, 538000]. Assume that SsbDescMethod in an NRExternalNCell MO is set to SSB_DESC_TYPE_GSCN. In this MO, the value of SsbFreqPos must satisfy the following constraints: (1) If AdditionalFrequencyBand is set to N259, this value falls into [23140, 23369]. (2) If AdditionalFrequencyBand is set to N260, this value falls into [22995, 23166]. Assume that SsbDescMethod in an NRExternalNCell MO is set to SSB_DESC_TYPE_NARFCN. In this MO, the value of SsbFreqPos must satisfy the following constraints: (1) If AdditionalFrequencyBand is set to N259, this value falls into [2270833, 2337499]. (2) If AdditionalFrequencyBand is set to N260, this value falls into [2229166, 2279165]. Assume that SsbDescMethod in an NRExternalNCell MO is set to SSB_DESC_TYPE_GSCN. In this MO, the value of SsbFreqPos must satisfy the following constraints: (1) If AdditionalFrequencyBand is set to N12, this value falls into [1828, 1858]. (2) If AdditionalFrequencyBand is set to N85, this value falls into [1826, 1858]. Assume that SsbDescMethod in an NRExternalNCell MO is set to SSB_DESC_TYPE_NARFCN. In this MO, the value of SsbFreqPos must satisfy the following constraints: (1) If AdditionalFrequencyBand is set to N12, this value falls into [145800, 149200]. (2) If AdditionalFrequencyBand is set to N85, this value falls into [145600, 149200]. Assume that SsbDescMethod in an NRExternalNCell MO is set to SSB_DESC_TYPE_GSCN. In this NRExternalNCell MO, if AdditionalFrequencyBand is set to N39, SsbFreqPos must be set to 4707, 4793, or a value greater than or equal to 4712 and less than or equal to 4789; if AdditionalFrequencyBand is set to N101, SsbFreqPos must be set to a value greater than or equal to 4754 and less than or equal to 4768. Assume that SsbDescMethod in an NRExternalNCell MO is set to SSB_DESC_TYPE_GSCN. In this MO, the value of SsbFreqPos must satisfy the following constraints: (1) If AdditionalFrequencyBand is set to N96, this value falls into [9531, 10363]. (2) If AdditionalFrequencyBand is set to N102, this value falls into [9531, 9877]. (3) If AdditionalFrequencyBand is set to N104, this value falls into [9882, 10358]. Assume that SsbDescMethod in an NRExternalNCell MO is set to SSB_DESC_TYPE_NARFCN. In this MO, the value of SsbFreqPos must satisfy the following constraints: (1) If AdditionalFrequencyBand is set to N96, this value falls into [795000, 875000]. (2) If AdditionalFrequencyBand is set to N102, this value falls into [796334, 828333]. (3) If AdditionalFrequencyBand is set to N104, this value falls into [828334, 875000]. Assume that SsbDescMethod in an NRExternalNCell MO is set to SSB_DESC_TYPE_NARFCN. In this MO, the value of SsbFreqPos must satisfy the following constraints: (1) If AdditionalFrequencyBand is set to N8, this value falls into [185000, 192000]. (2) If AdditionalFrequencyBand is set to N31, this value falls into [92500, 93500]. (3) If AdditionalFrequencyBand is set to N71, this value falls into [123400, 130400]. (4) If AdditionalFrequencyBand is set to N72, this value falls into [92200, 93200]. (5) If AdditionalFrequencyBand is set to N105, this value falls into [122400, 130400]. (6) If AdditionalFrequencyBand is set to N106, this value falls into [187000, 188000]. Assume that SsbDescMethod in an NRExternalNCell MO is set to SSB_DESC_TYPE_GSCN. In this MO, the value of SsbFreqPos must satisfy the following constraints: (1) If AdditionalFrequencyBand is set to N31, this value is 1161 or 1162, or falls into [28955, 28967]. (2) If AdditionalFrequencyBand is set to N71, this value falls into [1547, 1624]. (3) If AdditionalFrequencyBand is set to N72, this value falls into [1157, 1159] or [28947, 28959]. (4) If AdditionalFrequencyBand is set to N105, this value falls into [1535, 1624]. Assume that SsbDescMethod in an NRExternalNCell MO is set to SSB_DESC_TYPE_GSCN. In this MO, the value of SsbFreqPos must satisfy the following constraints: (1) If AdditionalFrequencyBand is set to N1, this value falls into [5279, 5419]. (2) If AdditionalFrequencyBand is set to N65, this value falls into [5279, 5494]. Assume that SsbDescMethod in an NRExternalNCell MO is set to SSB_DESC_TYPE_NARFCN. In this MO, the value of SsbFreqPos must satisfy the following constraints: (1) If AdditionalFrequencyBand is set to N1, this value falls into [422000, 434000]. (2) If AdditionalFrequencyBand is set to N65, this value falls into [422000, 440000]. Assume that SsbDescMethod in an NRExternalNCell MO is set to SSB_DESC_TYPE_NARFCN. In this MO, the value of SsbFreqPos must satisfy the following constraints: (1) If AdditionalFrequencyBand is set to N77, this value falls into [620000, 680000]. (2) If AdditionalFrequencyBand is set to N78, this value falls into [620000, 653333]. (3) If AdditionalFrequencyBand is set to N257, this value falls into [2054166, 2104165]. (4) If AdditionalFrequencyBand is set to N258, this value falls into [2016667, 2070832]. (5) If AdditionalFrequencyBand is set to N261, this value falls into [2070833, 2084999]. Assume that SsbDescMethod in an NRExternalNCell MO is set to SSB_DESC_TYPE_NARFCN. In this NRExternalNCell MO, if AdditionalFrequencyBand is set to N39, SsbFreqPos must be set to a value greater than or equal to 376000 and less than or equal to 384000; if AdditionalFrequencyBand is set to N101, SsbFreqPos must be set to a value greater than or equal to 380000 and less than or equal to 382000. Assume that SsbDescMethod in an NRExternalNCell MO is set to SSB_DESC_TYPE_GSCN. In this MO, the value of SsbFreqPos must satisfy the following constraints: (1) If FrequencyBand is set to N3, this value falls into [4517, 4693]. (2) If FrequencyBand is set to N28, this value falls into [1901, 2002]. (3) If FrequencyBand is set to N38, this value is 6432 or 6543, or falls into [6437, 6538]. (4) If FrequencyBand is set to N41, this value falls into [6246, 6717]. Assume that SsbDescMethod in an NRExternalNCell MO is set to SSB_DESC_TYPE_GSCN. In this MO, the value of SsbFreqPos must satisfy the following constraints: (1) If FrequencyBand is set to N71, this value falls into [1547, 1624]. (2) If FrequencyBand is set to N77, this value falls into [7711, 8329]. (3) If FrequencyBand is set to N78, this value falls into [7711, 8051]. (4) If FrequencyBand is set to N79, this value falls into [8475, 8884]. Assume that SsbDescMethod in an NRExternalNCell MO is set to SSB_DESC_TYPE_NARFCN. In this MO, the value of SsbFreqPos must satisfy the following constraints: (1) If FrequencyBand is set to N3, this value falls into [361000, 376000]. (2) If FrequencyBand is set to N28, this value falls into [151600, 160600]. (3) If FrequencyBand is set to N38, this value falls into [514000, 524000]. (4) If FrequencyBand is set to N41, this value falls into [499200, 537999]. Assume that SsbDescMethod in an NRExternalNCell MO is set to SSB_DESC_TYPE_NARFCN. In this MO, the value of SsbFreqPos must satisfy the following constraints: (1) If FrequencyBand is set to N71, this value falls into [123400, 130400]. (2) If FrequencyBand is set to N77, this value falls into [620000, 680000]. (3) If FrequencyBand is set to N78, this value falls into [620000, 653333]. (4) If FrequencyBand is set to N79, this value falls into [693334, 733333]. Assume that SsbDescMethod in an NRExternalNCell MO is set to SSB_DESC_TYPE_NARFCN. In this MO, the value of SsbFreqPos must satisfy the following constraints: (1) If FrequencyBand is set to N257, this value falls into [2054166, 2104165]. (2) If FrequencyBand is set to N258, this value falls into [2016667, 2070832]. (3) If FrequencyBand is set to N260, this value falls into [2229166, 2279165]. (4) If FrequencyBand is set to N261, this value falls into [2070833, 2084999]. Assume that SsbDescMethod in an NRExternalNCell MO is set to SSB_DESC_TYPE_GSCN. In this MO, the value of SsbFreqPos must satisfy the following constraints: (1) If FrequencyBand is set to N257, this value falls into [22388, 22558]. (2) If FrequencyBand is set to N258, this value falls into [22257, 22443]. (3) If FrequencyBand is set to N260, this value falls into [22995, 23166]. (4) If FrequencyBand is set to N261, this value falls into [22446, 22492]. Assume that SsbDescMethod in an NRExternalNCell MO is set to SSB_DESC_TYPE_GSCN. In this MO, the value of SsbFreqPos must satisfy the following constraints: (1) If FrequencyBand is set to N1, this value falls into [5279, 5419]. (2) If FrequencyBand is set to N7, this value falls into [6554, 6718]. (3) If FrequencyBand is set to N66, this value falls into [5279, 5494]. (4) If FrequencyBand is set to N5, this value falls into [2177, 2230]. (5) If FrequencyBand is set to N8, this value falls into [2318, 2395]. (6) If FrequencyBand is set to N20, this value falls into [1982, 2047]. (7) If FrequencyBand is set to N75, this value falls into [3584, 3787]. In an NRExternalNCell MO, if SsbDescMethod is set to SSB_DESC_TYPE_NARFCN and FrequencyBand is set to N40, the value of SsbFreqPos must fall into [461050, 479090]; if SsbDescMethod is set to SSB_DESC_TYPE_GSCN and FrequencyBand is set to N40, the value of SsbFreqPos must fall into [5762, 5989]. Assume that SsbDescMethod in an NRExternalNCell MO is set to SSB_DESC_TYPE_NARFCN. In this MO, the value of SsbFreqPos must satisfy the following constraints: (1) If FrequencyBand is set to N2, this value falls into [386000, 398000]. (2) If FrequencyBand is set to N25, this value falls into [386000, 399000]. Assume that SsbDescMethod in an NRExternalNCell MO is set to SSB_DESC_TYPE_GSCN. In this MO, the value of SsbFreqPos must satisfy the following constraints: (1) If FrequencyBand is set to N2, this value falls into [4829, 4969]. (2) If FrequencyBand is set to N25, this value falls into [4829, 4981]. Assume that SsbDescMethod in an NRExternalNCell MO is set to SSB_DESC_TYPE_GSCN. In this MO, the value of SsbFreqPos must satisfy the following constraints: (1) If FrequencyBand is set to N12, this value falls into [1828, 1858]. (2) If FrequencyBand is set to N14, this value falls into [1901, 1915]. (3) If FrequencyBand is set to N18, this value falls into [2156, 2182]. (4) If FrequencyBand is set to N26, this value falls into [2153, 2230]. (5) If FrequencyBand is set to N30, this value falls into [5879, 5893]. Assume that SsbDescMethod in an NRExternalNCell MO is set to SSB_DESC_TYPE_GSCN. In this MO, the value of SsbFreqPos must satisfy the following constraints: (1) If FrequencyBand is set to N34, this value is 5032 or 5054, or falls into [5036, 5050]. (2) If FrequencyBand is set to N39, this value is 4707 or 4793, or falls into [4712, 4789]. (3) If FrequencyBand is set to N48, this value falls into [7884, 7982]. (4) If FrequencyBand is set to N50, this value falls into [3590, 3781]. Assume that SsbDescMethod in an NRExternalNCell MO is set to SSB_DESC_TYPE_GSCN. In this MO, the value of SsbFreqPos must satisfy the following constraints: (1) If FrequencyBand is set to N51, this value falls into [3572, 3574]. (2) If FrequencyBand is set to N53, this value falls into [6215, 6232]. (3) If FrequencyBand is set to N65, this value falls into [5279, 5494]. (4) If FrequencyBand is set to N70, this value falls into [4993, 5044]. Assume that SsbDescMethod in an NRExternalNCell MO is set to SSB_DESC_TYPE_GSCN. In this MO, the value of SsbFreqPos must satisfy the following constraints: (1) If FrequencyBand is set to N74, this value falls into [3692, 3790]. (2) If FrequencyBand is set to N90, this value falls into [6245, 6718]. (3) If FrequencyBand is set to N91 or N93, this value falls into [3572, 3574]. (4) If FrequencyBand is set to N92 or N94, this value falls into [3584, 3787]. Assume that SsbDescMethod in an NRExternalNCell MO is set to SSB_DESC_TYPE_NARFCN. In this MO, the value of SsbFreqPos must satisfy the following constraints: (1) If FrequencyBand is set to N12, this value falls into [145800, 149200]. (2) If FrequencyBand is set to N14, this value falls into [151600, 153600]. (3) If FrequencyBand is set to N18, this value falls into [172000, 175000]. (4) If FrequencyBand is set to N26, this value falls into [171800, 178800]. (5) If FrequencyBand is set to N30, this value falls into [470000, 472000]. Assume that SsbDescMethod in an NRExternalNCell MO is set to SSB_DESC_TYPE_NARFCN. In this MO, the value of SsbFreqPos must satisfy the following constraints: (1) If FrequencyBand is set to N34, this value falls into [402000, 405000]. (2) If FrequencyBand is set to N39, this value falls into [376000, 384000]. (3) If FrequencyBand is set to N48, this value falls into [636667, 646666]. (4) If FrequencyBand is set to N50, this value falls into [286400, 303400]. Assume that SsbDescMethod in an NRExternalNCell MO is set to SSB_DESC_TYPE_NARFCN. In this MO, the value of SsbFreqPos must satisfy the following constraints: (1) If FrequencyBand is set to N51, this value falls into [285400, 286400]. (2) If FrequencyBand is set to N53, this value falls into [496700, 499000]. (3) If FrequencyBand is set to N65, this value falls into [422000, 440000]. (4) If FrequencyBand is set to N70, this value falls into [399000, 404000]. Assume that SsbDescMethod in an NRExternalNCell MO is set to SSB_DESC_TYPE_NARFCN. In this MO, the value of SsbFreqPos must satisfy the following constraints: (1) If FrequencyBand is set to N74, this value falls into [295000, 303600]. (2) If FrequencyBand is set to N90, this value falls into [499200, 538000]. (3) If FrequencyBand is set to N91 or N93, this value falls into [285400, 286400]. (4) If FrequencyBand is set to N92 or N94, this value falls into [286400, 303400]. In an NRExternalNCell MO, if SsbDescMethod is set to SSB_DESC_TYPE_GSCN and FrequencyBand is set to N259, the value of SsbFreqPos must fall into [23140, 23369]. In an NRExternalNCell MO, if SsbDescMethod is set to SSB_DESC_TYPE_NARFCN and FrequencyBand is set to N259, the value of SsbFreqPos must fall into [2270833, 2337499]. Assume that SsbDescMethod in an NRExternalNCell MO is set to SSB_DESC_TYPE_NARFCN. In this MO, the value of SsbFreqPos must satisfy the following constraints: (1) If FrequencyBand is set to N13, this value falls into [149200, 151200]. (2) If FrequencyBand is set to N24, this value falls into [305000, 311800]. (3) If FrequencyBand is set to N85, this value falls into [145600, 149200]. (4) If FrequencyBand is set to N262, this value falls into [2399166, 2415832]. Assume that SsbDescMethod in an NRExternalNCell MO is set to SSB_DESC_TYPE_GSCN. In this MO, the value of SsbFreqPos must satisfy the following constraints: (1) If FrequencyBand is set to N13, this value falls into [1871, 1885]. (2) If FrequencyBand is set to N24, this value falls into [3818, 3892]. (3) If FrequencyBand is set to N85, this value falls into [1826, 1858]. (4) If FrequencyBand is set to N262, this value falls into [23586, 23641]. Assume that SsbDescMethod in an NRExternalNCell MO is set to SSB_DESC_TYPE_NARFCN. In this MO, the value of SsbFreqPos must satisfy the following constraints: (1) If FrequencyBand is set to N96, this value falls into [795000, 875000]. (2) If FrequencyBand is set to N100, this value falls into [183880, 185000]. (3) If FrequencyBand is set to N101, this value falls into [380000, 382000]. (4) If FrequencyBand is set to N102, this value falls into [796334, 828333]. (5) If FrequencyBand is set to N104, this value falls into [828334, 875000]. (6) If FrequencyBand is set to N263, this value falls into [2564083, 2794243]. Assume that SsbDescMethod in an NRExternalNCell MO is set to SSB_DESC_TYPE_GSCN. In this MO, the value of SsbFreqPos must satisfy the following constraints: (1) If FrequencyBand is set to N96, this value falls into [9531, 10363]. (2) If FrequencyBand is set to N100, this value falls into [2303, 2307]. (3) If FrequencyBand is set to N101, this value falls into [4754, 4768]. (4) If FrequencyBand is set to N102, this value falls into [9531, 9877]. (5) If FrequencyBand is set to N104, this value falls into [9882, 10358]. (6) If FrequencyBand is set to N263, this value falls into [24156, 24957]. Assume that SsbDescMethod in an NRExternalNCell MO is set to SSB_DESC_TYPE_NARFCN. In this MO, the value of SsbFreqPos must satisfy the following constraints: (1) If FrequencyBand is set to N31, this value falls into [92500, 93500]. (2) If FrequencyBand is set to N46, this value falls into [743334, 795000]. (3) If FrequencyBand is set to N54, this value falls into [334000, 335000]. (4) If FrequencyBand is set to N72, this value falls into [92200, 93200]. (5) If FrequencyBand is set to N105, this value falls into [122400, 130400]. (6) If FrequencyBand is set to N106, this value falls into [187000, 188000]. (7) If FrequencyBand is set to N109, this value falls into [286400, 303400]. Assume that SsbDescMethod in an NRExternalNCell MO is set to SSB_DESC_TYPE_GSCN. In this MO, the value of SsbFreqPos must satisfy the following constraints: (1) If FrequencyBand is set to N31, this value is 1161 or 1162, or falls into [28955, 28967]. (2) If FrequencyBand is set to N46, this value falls into [8993, 9530]. (3) If FrequencyBand is set to N54, this value is 4181 or 4182. (4) If FrequencyBand is set to N72, this value falls into [1157, 1159] or [28947, 28959]. (5) If FrequencyBand is set to N105, this value falls into [1535, 1624]. (6) If FrequencyBand is set to N106, this value falls into [31317, 31329]. (7) If FrequencyBand is set to N109, this value falls into [3584, 3787]. In an NRExternalNCell MO, if FrequencyBand is set to a value other than N95 and N98, then SsbFreqPos must be set to a value other than 4294967295 and SsbDescMethod must be set to a value other than NULL. Assume that SsbDescMethod in an NRExternalNCell MO is set to SSB_DESC_TYPE_NARFCN. In this MO, the value of SsbFreqPos must satisfy the following constraints: (1) If FrequencyBand is set to N1, this value falls into [422000, 434000]. (2) If FrequencyBand is set to N7, this value falls into [524000, 538000]. (3) If FrequencyBand is set to N66, this value falls into [422000, 440000]. (4) If FrequencyBand is set to N5, this value falls into [173800, 178800]. (5) If FrequencyBand is set to N8, this value falls into [185000, 192000]. (6) If FrequencyBand is set to N20, this value falls into [158200, 164200]. (7) If FrequencyBand is set to N75, this value falls into [286400, 303400]. | Read & Write | No (And no impact on the UE in idle mode) | N/A | N/A | When SsbDescMethod is set to SSB_DESC_TYPE_NARFCN, the value of SsbFreqPos must be mapped to the value of GSCN, and the value must be the same as that of the cell corresponding to the external cell. | The parameter modification takes effect immediately. | None | BTS3900: V100R015C10 BTS3900 5G: V100R015C10 BTS5900: V100R015C10 BTS5900 5G: V100R015C10 | Radio | N-FDD, N-TDD
NRExternalNCell | NrNetworkingOption | NR Networking Option | BTS3900, BTS3900 5G, BTS5900, BTS5900 5G | ADD NREXTERNALNCELL MOD NREXTERNALNCELL LST NREXTERNALNCELL | Indicates the networking option of an external NR cell. The value UNLIMITED indicates the initial state for the external cell. That is, the networking of the external cell is unknown, and the cell can serve as a target cell for handovers. The value SA indicates that the external cell works in SA networking. The value NSA indicates that the external cell works in NSA networking. The value SA_NSA indicates that the external cell supports both SA and NSA networking. | NO | NO | NO | FBFD-010014 | Mobility Management | Enumeration Type | UNLIMITED(Unlimited), SA(Standalone), NSA(Non-Standalone), SA_NSA(Standalone and Non-Standalone) | UNLIMITED~0, SA~1, NSA~2, SA_NSA~3 | None | UNLIMITED, SA, NSA, SA_NSA | UNLIMITED(Unlimited) | If the NRDUCellOp.NrNetworkingOption parameter is set to a valid value for the primary operator of a cell on the peer gNodeB, it is recommended that the corresponding NRExternalNCell.NrNetworkingOption configuration on the local gNodeB be the same as that NRDUCellOp.NrNetworkingOption configuration. If the NRDUCellOp.NrNetworkingOption parameter is not configured or is set to an invalid value for the primary operator of a cell on the peer gNodeB, it is recommended that the corresponding NRExternalNCell.NrNetworkingOption configuration on the local gNodeB be the same as the configuration of the gNBOperator.NrNetworkingOption parameter for the primary operator on the peer gNodeB as follows: SA when the gNBOperator.NrNetworkingOption parameter is set to SA for the primary operator on the peer gNodeB. NSA when the gNBOperator.NrNetworkingOption parameter is set to NSA for the primary operator on the peer gNodeB. SA_NSA when the gNBOperator.NrNetworkingOption parameter is set to SA_NSA for the primary operator on the peer gNodeB. | N/A | NRExternalNCell | None | Read & Write | No (And no impact on the UE in idle mode) | N/A | N/A | Modifying this parameter will cause the architecture option of an external NR cell to update. Ensure that the value of this parameter is consistent with the value of NrNetworkingOption of the peer gNodeB. | The parameter modification takes effect immediately. | None | BTS3900: V100R016C00 BTS3900 5G: V100R016C00 BTS5900: V100R016C00 BTS5900 5G: V100R016C00 | Radio | N
NRExternalNCell | FrequencyBand | Frequency Band | BTS3900, BTS3900 5G, BTS5900, BTS5900 5G | ADD NREXTERNALNCELL MOD NREXTERNALNCELL LST NREXTERNALNCELL | Indicates the frequency band in which the external cell operates. If this parameter is set to NULL, the operating band of the external cell is not configured. For details, see 3GPP TS 38.104. | NO | NO | NO | FBFD-010014 | Mobility Management | Enumeration Type | NULL(NULL), N1(n1), N2(n2), N3(n3), N5(n5), N7(n7), N8(n8), N12(n12), N13(n13), N14(n14), N18(n18), N20(n20), N24(n24), N25(n25), N26(n26), N28(n28), N30(n30), N31(n31), N34(n34), N38(n38), N39(n39), N40(n40), N41(n41), N46(n46), N48(n48), N50(n50), N51(n51), N53(n53), N54(n54), N65(n65), N66(n66), N70(n70), N71(n71), N72(n72), N74(n74), N75(n75), N77(n77), N78(n78), N79(n79), N85(n85), N90(n90), N91(n91), N92(n92), N93(n93), N94(n94), N95(n95), N96(n96), N98(n98), N100(n100), N101(n101), N102(n102), N104(n104), N105(n105), N106(n106), N109(n109), N257(n257), N258(n258), N259(n259), N260(n260), N261(n261), N262(n262), N263(n263) | NULL~0, N1~1, N2~2, N3~3, N5~5, N7~7, N8~8, N12~12, N13~13, N14~14, N18~18, N20~20, N24~24, N25~25, N26~26, N28~28, N30~30, N31~31, N34~34, N38~38, N39~39, N40~40, N41~41, N46~46, N48~48, N50~50, N51~51, N53~53, N54~54, N65~65, N66~66, N70~70, N71~71, N72~72, N74~74, N75~75, N77~77, N78~78, N79~79, N85~85, N90~90, N91~91, N92~92, N93~93, N94~94, N95~95, N96~96, N98~98, N100~100, N101~101, N102~102, N104~104, N105~105, N106~106, N109~109, N257~257, N258~258, N259~259, N260~260, N261~261, N262~262, N263~263 | None | NULL, N1, N2, N3, N5, N7, N8, N12, N13, N14, N18, N20, N24, N25, N26, N28, N30, N31, N34, N38, N39, N40, N41, N46, N48, N50, N51, N53, N54, N65, N66, N70, N71, N72, N74, N75, N77, N78, N79, N85, N90, N91, N92, N93, N94, N95, N96, N98, N100, N101, N102, N104, N105, N106, N109, N257, N258, N259, N260, N261, N262, N263 | NULL(NULL) | None | Radio Planning (Internal planning) | NRExternalNCell | -Configuration constraints: In an NRExternalNCell MO, if FrequencyBand is set to N95 or N98, then the VONR_HO_SW, COV_THLD_ADAPT_SW, CELL_RSVD_STATUS_SW, REDCAP_NO_HO_SW, REDCAP_1RX_NO_HO_SW, and REDCAP_2RX_NO_HO_SW options of MobilityFunInd must be deselected, and AerialCellFlag must be set to GROUND_CELL. When AdditionalFrequencyBand in an NRExternalNCell MO is set to N77, FrequencyBand in the NRExternalNCell MO must be set to N78 or N48. When AdditionalFrequencyBand in an NRExternalNCell MO is set to N78, FrequencyBand in the NRExternalNCell MO must be set to N77 or N48. When AdditionalFrequencyBand in an NRExternalNCell MO is set to N48, FrequencyBand in the NRExternalNCell MO must be set to N77 or N78. If AdditionalFrequencyBand in an NRExternalNCell MO is set to N2, FrequencyBand in the NRExternalNCell MO must be set to N25. If AdditionalFrequencyBand in an NRExternalNCell MO is set to N25, FrequencyBand in the NRExternalNCell MO must be set to N2. When AdditionalFrequencyBand in an NRExternalNCell MO is set to N38, FrequencyBand in the NRExternalNCell MO must be set to N41 or N90. When AdditionalFrequencyBand in an NRExternalNCell MO is set to N41, FrequencyBand in the NRExternalNCell MO must be set to N38 or N90. When AdditionalFrequencyBand in an NRExternalNCell MO is set to N90, FrequencyBand in the NRExternalNCell MO must be set to N38 or N41. When AdditionalFrequencyBand in an NRExternalNCell MO is set to N5, FrequencyBand in the NRExternalNCell MO must be set to N18 or N26. When AdditionalFrequencyBand in an NRExternalNCell MO is set to N18, FrequencyBand in the NRExternalNCell MO must be set to N5 or N26. When AdditionalFrequencyBand in an NRExternalNCell MO is set to N26, FrequencyBand in the NRExternalNCell MO must be set to N5 or N18. If AdditionalFrequencyBand in an NRExternalNCell MO is set to N259, FrequencyBand in the NRExternalNCell MO must be set to N260. If AdditionalFrequencyBand in an NRExternalNCell MO is set to N260, FrequencyBand in the NRExternalNCell MO must be set to N259. In an NRExternalNCell MO, if AdditionalFrequencyBand is set to N85, FrequencyBand must be set to N12; if AdditionalFrequencyBand is set to N12, FrequencyBand must be set to N85. In an NRExternalNCell MO, if AdditionalFrequencyBand is set to N1, FrequencyBand must be set to N65; if AdditionalFrequencyBand is set to N65, FrequencyBand must be set to N1. In an NRExternalNCell MO, if AdditionalFrequencyBand is set to N102, FrequencyBand must be set to N96. In an NRExternalNCell MO, if AdditionalFrequencyBand is set to N104, FrequencyBand must be set to N96. In an NRExternalNCell MO, if AdditionalFrequencyBand is set to N96, FrequencyBand must be set to N102 or N104. In an NRExternalNCell MO, if AdditionalFrequencyBand is set to N31, FrequencyBand must be set to N72; if AdditionalFrequencyBand is set to N72, FrequencyBand must be set to N31. In an NRExternalNCell MO, if AdditionalFrequencyBand is set to N105, FrequencyBand must be set to N71; if AdditionalFrequencyBand is set to N71, FrequencyBand must be set to N105. In an NRExternalNCell MO, if AdditionalFrequencyBand is set to N257, FrequencyBand must be set to N258 or N261. If AdditionalFrequencyBand in an NRExternalNCell MO is set to N258, FrequencyBand in the NRExternalNCell MO must be set to N257. If AdditionalFrequencyBand in an NRExternalNCell MO is set to N261, FrequencyBand in the NRExternalNCell MO must be set to N257. In an NRExternalNCell MO, if AdditionalFrequencyBand is set to N39, FrequencyBand must be set to N101; if AdditionalFrequencyBand is set to N101, FrequencyBand must be set to N39. Assume that SsbDescMethod in an NRExternalNCell MO is set to SSB_DESC_TYPE_GSCN. In this MO, the value of SsbFreqPos must satisfy the following constraints: (1) If FrequencyBand is set to N3, this value falls into [4517, 4693]. (2) If FrequencyBand is set to N28, this value falls into [1901, 2002]. (3) If FrequencyBand is set to N38, this value is 6432 or 6543, or falls into [6437, 6538]. (4) If FrequencyBand is set to N41, this value falls into [6246, 6717]. Assume that SsbDescMethod in an NRExternalNCell MO is set to SSB_DESC_TYPE_GSCN. In this MO, the value of SsbFreqPos must satisfy the following constraints: (1) If FrequencyBand is set to N71, this value falls into [1547, 1624]. (2) If FrequencyBand is set to N77, this value falls into [7711, 8329]. (3) If FrequencyBand is set to N78, this value falls into [7711, 8051]. (4) If FrequencyBand is set to N79, this value falls into [8475, 8884]. Assume that SsbDescMethod in an NRExternalNCell MO is set to SSB_DESC_TYPE_NARFCN. In this MO, the value of SsbFreqPos must satisfy the following constraints: (1) If FrequencyBand is set to N3, this value falls into [361000, 376000]. (2) If FrequencyBand is set to N28, this value falls into [151600, 160600]. (3) If FrequencyBand is set to N38, this value falls into [514000, 524000]. (4) If FrequencyBand is set to N41, this value falls into [499200, 537999]. Assume that SsbDescMethod in an NRExternalNCell MO is set to SSB_DESC_TYPE_NARFCN. In this MO, the value of SsbFreqPos must satisfy the following constraints: (1) If FrequencyBand is set to N71, this value falls into [123400, 130400]. (2) If FrequencyBand is set to N77, this value falls into [620000, 680000]. (3) If FrequencyBand is set to N78, this value falls into [620000, 653333]. (4) If FrequencyBand is set to N79, this value falls into [693334, 733333]. Assume that SsbDescMethod in an NRExternalNCell MO is set to SSB_DESC_TYPE_NARFCN. In this MO, the value of SsbFreqPos must satisfy the following constraints: (1) If FrequencyBand is set to N257, this value falls into [2054166, 2104165]. (2) If FrequencyBand is set to N258, this value falls into [2016667, 2070832]. (3) If FrequencyBand is set to N260, this value falls into [2229166, 2279165]. (4) If FrequencyBand is set to N261, this value falls into [2070833, 2084999]. Assume that SsbDescMethod in an NRExternalNCell MO is set to SSB_DESC_TYPE_GSCN. In this MO, the value of SsbFreqPos must satisfy the following constraints: (1) If FrequencyBand is set to N257, this value falls into [22388, 22558]. (2) If FrequencyBand is set to N258, this value falls into [22257, 22443]. (3) If FrequencyBand is set to N260, this value falls into [22995, 23166]. (4) If FrequencyBand is set to N261, this value falls into [22446, 22492]. Assume that SsbDescMethod in an NRExternalNCell MO is set to SSB_DESC_TYPE_GSCN. In this MO, the value of SsbFreqPos must satisfy the following constraints: (1) If FrequencyBand is set to N1, this value falls into [5279, 5419]. (2) If FrequencyBand is set to N7, this value falls into [6554, 6718]. (3) If FrequencyBand is set to N66, this value falls into [5279, 5494]. (4) If FrequencyBand is set to N5, this value falls into [2177, 2230]. (5) If FrequencyBand is set to N8, this value falls into [2318, 2395]. (6) If FrequencyBand is set to N20, this value falls into [1982, 2047]. (7) If FrequencyBand is set to N75, this value falls into [3584, 3787]. In an NRExternalNCell MO, if SsbDescMethod is set to SSB_DESC_TYPE_NARFCN and FrequencyBand is set to N40, the value of SsbFreqPos must fall into [461050, 479090]; if SsbDescMethod is set to SSB_DESC_TYPE_GSCN and FrequencyBand is set to N40, the value of SsbFreqPos must fall into [5762, 5989]. Assume that SsbDescMethod in an NRExternalNCell MO is set to SSB_DESC_TYPE_NARFCN. In this MO, the value of SsbFreqPos must satisfy the following constraints: (1) If FrequencyBand is set to N2, this value falls into [386000, 398000]. (2) If FrequencyBand is set to N25, this value falls into [386000, 399000]. Assume that SsbDescMethod in an NRExternalNCell MO is set to SSB_DESC_TYPE_GSCN. In this MO, the value of SsbFreqPos must satisfy the following constraints: (1) If FrequencyBand is set to N2, this value falls into [4829, 4969]. (2) If FrequencyBand is set to N25, this value falls into [4829, 4981]. Assume that SsbDescMethod in an NRExternalNCell MO is set to SSB_DESC_TYPE_GSCN. In this MO, the value of SsbFreqPos must satisfy the following constraints: (1) If FrequencyBand is set to N12, this value falls into [1828, 1858]. (2) If FrequencyBand is set to N14, this value falls into [1901, 1915]. (3) If FrequencyBand is set to N18, this value falls into [2156, 2182]. (4) If FrequencyBand is set to N26, this value falls into [2153, 2230]. (5) If FrequencyBand is set to N30, this value falls into [5879, 5893]. Assume that SsbDescMethod in an NRExternalNCell MO is set to SSB_DESC_TYPE_GSCN. In this MO, the value of SsbFreqPos must satisfy the following constraints: (1) If FrequencyBand is set to N34, this value is 5032 or 5054, or falls into [5036, 5050]. (2) If FrequencyBand is set to N39, this value is 4707 or 4793, or falls into [4712, 4789]. (3) If FrequencyBand is set to N48, this value falls into [7884, 7982]. (4) If FrequencyBand is set to N50, this value falls into [3590, 3781]. Assume that SsbDescMethod in an NRExternalNCell MO is set to SSB_DESC_TYPE_GSCN. In this MO, the value of SsbFreqPos must satisfy the following constraints: (1) If FrequencyBand is set to N51, this value falls into [3572, 3574]. (2) If FrequencyBand is set to N53, this value falls into [6215, 6232]. (3) If FrequencyBand is set to N65, this value falls into [5279, 5494]. (4) If FrequencyBand is set to N70, this value falls into [4993, 5044]. Assume that SsbDescMethod in an NRExternalNCell MO is set to SSB_DESC_TYPE_GSCN. In this MO, the value of SsbFreqPos must satisfy the following constraints: (1) If FrequencyBand is set to N74, this value falls into [3692, 3790]. (2) If FrequencyBand is set to N90, this value falls into [6245, 6718]. (3) If FrequencyBand is set to N91 or N93, this value falls into [3572, 3574]. (4) If FrequencyBand is set to N92 or N94, this value falls into [3584, 3787]. Assume that SsbDescMethod in an NRExternalNCell MO is set to SSB_DESC_TYPE_NARFCN. In this MO, the value of SsbFreqPos must satisfy the following constraints: (1) If FrequencyBand is set to N12, this value falls into [145800, 149200]. (2) If FrequencyBand is set to N14, this value falls into [151600, 153600]. (3) If FrequencyBand is set to N18, this value falls into [172000, 175000]. (4) If FrequencyBand is set to N26, this value falls into [171800, 178800]. (5) If FrequencyBand is set to N30, this value falls into [470000, 472000]. Assume that SsbDescMethod in an NRExternalNCell MO is set to SSB_DESC_TYPE_NARFCN. In this MO, the value of SsbFreqPos must satisfy the following constraints: (1) If FrequencyBand is set to N34, this value falls into [402000, 405000]. (2) If FrequencyBand is set to N39, this value falls into [376000, 384000]. (3) If FrequencyBand is set to N48, this value falls into [636667, 646666]. (4) If FrequencyBand is set to N50, this value falls into [286400, 303400]. Assume that SsbDescMethod in an NRExternalNCell MO is set to SSB_DESC_TYPE_NARFCN. In this MO, the value of SsbFreqPos must satisfy the following constraints: (1) If FrequencyBand is set to N51, this value falls into [285400, 286400]. (2) If FrequencyBand is set to N53, this value falls into [496700, 499000]. (3) If FrequencyBand is set to N65, this value falls into [422000, 440000]. (4) If FrequencyBand is set to N70, this value falls into [399000, 404000]. Assume that SsbDescMethod in an NRExternalNCell MO is set to SSB_DESC_TYPE_NARFCN. In this MO, the value of SsbFreqPos must satisfy the following constraints: (1) If FrequencyBand is set to N74, this value falls into [295000, 303600]. (2) If FrequencyBand is set to N90, this value falls into [499200, 538000]. (3) If FrequencyBand is set to N91 or N93, this value falls into [285400, 286400]. (4) If FrequencyBand is set to N92 or N94, this value falls into [286400, 303400]. In an NRExternalNCell MO, if SsbDescMethod is set to SSB_DESC_TYPE_GSCN and FrequencyBand is set to N259, the value of SsbFreqPos must fall into [23140, 23369]. In an NRExternalNCell MO, if SsbDescMethod is set to SSB_DESC_TYPE_NARFCN and FrequencyBand is set to N259, the value of SsbFreqPos must fall into [2270833, 2337499]. Assume that SsbDescMethod in an NRExternalNCell MO is set to SSB_DESC_TYPE_NARFCN. In this MO, the value of SsbFreqPos must satisfy the following constraints: (1) If FrequencyBand is set to N13, this value falls into [149200, 151200]. (2) If FrequencyBand is set to N24, this value falls into [305000, 311800]. (3) If FrequencyBand is set to N85, this value falls into [145600, 149200]. (4) If FrequencyBand is set to N262, this value falls into [2399166, 2415832]. Assume that SsbDescMethod in an NRExternalNCell MO is set to SSB_DESC_TYPE_GSCN. In this MO, the value of SsbFreqPos must satisfy the following constraints: (1) If FrequencyBand is set to N13, this value falls into [1871, 1885]. (2) If FrequencyBand is set to N24, this value falls into [3818, 3892]. (3) If FrequencyBand is set to N85, this value falls into [1826, 1858]. (4) If FrequencyBand is set to N262, this value falls into [23586, 23641]. Assume that SsbDescMethod in an NRExternalNCell MO is set to SSB_DESC_TYPE_NARFCN. In this MO, the value of SsbFreqPos must satisfy the following constraints: (1) If FrequencyBand is set to N96, this value falls into [795000, 875000]. (2) If FrequencyBand is set to N100, this value falls into [183880, 185000]. (3) If FrequencyBand is set to N101, this value falls into [380000, 382000]. (4) If FrequencyBand is set to N102, this value falls into [796334, 828333]. (5) If FrequencyBand is set to N104, this value falls into [828334, 875000]. (6) If FrequencyBand is set to N263, this value falls into [2564083, 2794243]. Assume that SsbDescMethod in an NRExternalNCell MO is set to SSB_DESC_TYPE_GSCN. In this MO, the value of SsbFreqPos must satisfy the following constraints: (1) If FrequencyBand is set to N96, this value falls into [9531, 10363]. (2) If FrequencyBand is set to N100, this value falls into [2303, 2307]. (3) If FrequencyBand is set to N101, this value falls into [4754, 4768]. (4) If FrequencyBand is set to N102, this value falls into [9531, 9877]. (5) If FrequencyBand is set to N104, this value falls into [9882, 10358]. (6) If FrequencyBand is set to N263, this value falls into [24156, 24957]. Assume that SsbDescMethod in an NRExternalNCell MO is set to SSB_DESC_TYPE_NARFCN. In this MO, the value of SsbFreqPos must satisfy the following constraints: (1) If FrequencyBand is set to N31, this value falls into [92500, 93500]. (2) If FrequencyBand is set to N46, this value falls into [743334, 795000]. (3) If FrequencyBand is set to N54, this value falls into [334000, 335000]. (4) If FrequencyBand is set to N72, this value falls into [92200, 93200]. (5) If FrequencyBand is set to N105, this value falls into [122400, 130400]. (6) If FrequencyBand is set to N106, this value falls into [187000, 188000]. (7) If FrequencyBand is set to N109, this value falls into [286400, 303400]. Assume that SsbDescMethod in an NRExternalNCell MO is set to SSB_DESC_TYPE_GSCN. In this MO, the value of SsbFreqPos must satisfy the following constraints: (1) If FrequencyBand is set to N31, this value is 1161 or 1162, or falls into [28955, 28967]. (2) If FrequencyBand is set to N46, this value falls into [8993, 9530]. (3) If FrequencyBand is set to N54, this value is 4181 or 4182. (4) If FrequencyBand is set to N72, this value falls into [1157, 1159] or [28947, 28959]. (5) If FrequencyBand is set to N105, this value falls into [1535, 1624]. (6) If FrequencyBand is set to N106, this value falls into [31317, 31329]. (7) If FrequencyBand is set to N109, this value falls into [3584, 3787]. In an NRExternalNCell MO, if FrequencyBand is set to a value other than N95 and N98, then SsbFreqPos must be set to a value other than 4294967295 and SsbDescMethod must be set to a value other than NULL. Assume that SsbDescMethod in an NRExternalNCell MO is set to SSB_DESC_TYPE_NARFCN. In this MO, the value of SsbFreqPos must satisfy the following constraints: (1) If FrequencyBand is set to N1, this value falls into [422000, 434000]. (2) If FrequencyBand is set to N7, this value falls into [524000, 538000]. (3) If FrequencyBand is set to N66, this value falls into [422000, 440000]. (4) If FrequencyBand is set to N5, this value falls into [173800, 178800]. (5) If FrequencyBand is set to N8, this value falls into [185000, 192000]. (6) If FrequencyBand is set to N20, this value falls into [158200, 164200]. (7) If FrequencyBand is set to N75, this value falls into [286400, 303400]. In an NRExternalNCell MO, if AdditionalFrequencyBand is set to N106, FrequencyBand must be set to N8 and SsbDescMethod must be set to SSB_DESC_TYPE_NARFCN; if AdditionalFrequencyBand is set to N8, FrequencyBand must be set to N106 and SsbDescMethod must be set to SSB_DESC_TYPE_NARFCN. In an NRExternalNCell MO, if FrequencyBand is set to N95 or N98, then CtrlMode must be set to MANUAL_MODE, HighSpeedFlag must be set to LOW_SPEED, and SsbDescMethod must be set to NULL. | Read & Write | No (And no impact on the UE in idle mode) | N/A | N/A | None | The parameter modification takes effect immediately. | None | BTS3900: V100R016C10 BTS3900 5G: V100R016C10 BTS5900: V100R016C10 BTS5900 5G: V100R016C10 | Radio | N
NRExternalNCell | AdditionalFrequencyBand | Additional Frequency Band | BTS3900, BTS3900 5G, BTS5900, BTS5900 5G | ADD NREXTERNALNCELL MOD NREXTERNALNCELL LST NREXTERNALNCELL | Indicates the additional frequency band in which the external cell operates. If this parameter is set to NULL, the additional frequency band of the external cell is not configured. For details, see 3GPP TS 38.104. | NO | NO | NO | None | None | Enumeration Type | NULL(NULL), N1(n1), N2(n2), N5(n5), N8(n8), N12(n12), N18(n18), N25(n25), N26(n26), N31(n31), N38(n38), N39(n39), N41(n41), N48(n48), N65(n65), N71(n71), N72(n72), N77(n77), N78(n78), N85(n85), N90(n90), N96(n96), N101(n101), N102(n102), N104(n104), N105(n105), N106(n106), N257(n257), N258(n258), N259(n259), N260(n260), N261(n261) | NULL~0, N1~1, N2~2, N5~5, N8~8, N12~12, N18~18, N25~25, N26~26, N31~31, N38~38, N39~39, N41~41, N48~48, N65~65, N71~71, N72~72, N77~77, N78~78, N85~85, N90~90, N96~96, N101~101, N102~102, N104~104, N105~105, N106~106, N257~257, N258~258, N259~259, N260~260, N261~261 | None | NULL, N1, N2, N5, N8, N12, N18, N25, N26, N31, N38, N39, N41, N48, N65, N71, N72, N77, N78, N85, N90, N96, N101, N102, N104, N105, N106, N257, N258, N259, N260, N261 | NULL(NULL) | None | Radio Planning (Internal planning) | NRExternalNCell | -Configuration constraints: Assume that SsbDescMethod in an NRExternalNCell MO is set to SSB_DESC_TYPE_GSCN. In this MO, the value of SsbFreqPos must satisfy the following constraints: (1) If AdditionalFrequencyBand is set to N77, this value falls into [7711, 8329]. (2) If AdditionalFrequencyBand is set to N78, this value falls into [7711, 8051]. (3) If AdditionalFrequencyBand is set to N257, this value falls into [22388, 22558]. (4) If AdditionalFrequencyBand is set to N258, this value falls into [22257, 22443]. (5) If AdditionalFrequencyBand is set to N261, this value falls into [22446, 22492]. Assume that SsbDescMethod in an NRExternalNCell MO is set to SSB_DESC_TYPE_GSCN. In this MO, the value of SsbFreqPos must satisfy the following constraints: (1) If AdditionalFrequencyBand is set to N2, this value falls into [4829, 4969]. (2) If AdditionalFrequencyBand is set to N25, this value falls into [4829, 4981]. Assume that SsbDescMethod in an NRExternalNCell MO is set to SSB_DESC_TYPE_NARFCN. In this MO, the value of SsbFreqPos must satisfy the following constraints: (1) If AdditionalFrequencyBand is set to N2, this value falls into [386000, 398000]. (2) If AdditionalFrequencyBand is set to N25, this value falls into [386000, 399000]. Assume that SsbDescMethod in an NRExternalNCell MO is set to SSB_DESC_TYPE_GSCN. In this MO, the value of SsbFreqPos must satisfy the following constraints: (1) If AdditionalFrequencyBand is set to N5, this value falls into [2177, 2230]. (2) If AdditionalFrequencyBand is set to N18, this value falls into [2156, 2182]. (3) If AdditionalFrequencyBand is set to N26, this value falls into [2153, 2230]. (4) If AdditionalFrequencyBand is set to N38, this value is 6432 or 6543, or falls into [6437, 6538]. Assume that SsbDescMethod in an NRExternalNCell MO is set to SSB_DESC_TYPE_GSCN. In this MO, the value of SsbFreqPos must satisfy the following constraints: (1) If AdditionalFrequencyBand is set to N41, this value falls into [6246, 6717]. (2) If AdditionalFrequencyBand is set to N48, this value falls into [7884, 7982]. (3) If AdditionalFrequencyBand is set to N90, this value falls into [6245, 6718]. Assume that SsbDescMethod in an NRExternalNCell MO is set to SSB_DESC_TYPE_NARFCN. In this MO, the value of SsbFreqPos must satisfy the following constraints: (1) If AdditionalFrequencyBand is set to N5, this value falls into [173800, 178800]. (2) If AdditionalFrequencyBand is set to N18, this value falls into [172000, 175000]. (3) If AdditionalFrequencyBand is set to N26, this value falls into [171800, 178800]. (4) If AdditionalFrequencyBand is set to N38, this value falls into [514000, 524000]. Assume that SsbDescMethod in an NRExternalNCell MO is set to SSB_DESC_TYPE_NARFCN. In this MO, the value of SsbFreqPos must satisfy the following constraints: (1) If AdditionalFrequencyBand is set to N41, this value falls into [499200, 537999]. (2) If AdditionalFrequencyBand is set to N48, this value falls into [636667, 646666]. (3) If AdditionalFrequencyBand is set to N90, this value falls into [499200, 538000]. Assume that SsbDescMethod in an NRExternalNCell MO is set to SSB_DESC_TYPE_GSCN. In this MO, the value of SsbFreqPos must satisfy the following constraints: (1) If AdditionalFrequencyBand is set to N259, this value falls into [23140, 23369]. (2) If AdditionalFrequencyBand is set to N260, this value falls into [22995, 23166]. Assume that SsbDescMethod in an NRExternalNCell MO is set to SSB_DESC_TYPE_NARFCN. In this MO, the value of SsbFreqPos must satisfy the following constraints: (1) If AdditionalFrequencyBand is set to N259, this value falls into [2270833, 2337499]. (2) If AdditionalFrequencyBand is set to N260, this value falls into [2229166, 2279165]. Assume that SsbDescMethod in an NRExternalNCell MO is set to SSB_DESC_TYPE_GSCN. In this MO, the value of SsbFreqPos must satisfy the following constraints: (1) If AdditionalFrequencyBand is set to N12, this value falls into [1828, 1858]. (2) If AdditionalFrequencyBand is set to N85, this value falls into [1826, 1858]. Assume that SsbDescMethod in an NRExternalNCell MO is set to SSB_DESC_TYPE_NARFCN. In this MO, the value of SsbFreqPos must satisfy the following constraints: (1) If AdditionalFrequencyBand is set to N12, this value falls into [145800, 149200]. (2) If AdditionalFrequencyBand is set to N85, this value falls into [145600, 149200]. Assume that SsbDescMethod in an NRExternalNCell MO is set to SSB_DESC_TYPE_GSCN. In this NRExternalNCell MO, if AdditionalFrequencyBand is set to N39, SsbFreqPos must be set to 4707, 4793, or a value greater than or equal to 4712 and less than or equal to 4789; if AdditionalFrequencyBand is set to N101, SsbFreqPos must be set to a value greater than or equal to 4754 and less than or equal to 4768. Assume that SsbDescMethod in an NRExternalNCell MO is set to SSB_DESC_TYPE_GSCN. In this MO, the value of SsbFreqPos must satisfy the following constraints: (1) If AdditionalFrequencyBand is set to N96, this value falls into [9531, 10363]. (2) If AdditionalFrequencyBand is set to N102, this value falls into [9531, 9877]. (3) If AdditionalFrequencyBand is set to N104, this value falls into [9882, 10358]. Assume that SsbDescMethod in an NRExternalNCell MO is set to SSB_DESC_TYPE_NARFCN. In this MO, the value of SsbFreqPos must satisfy the following constraints: (1) If AdditionalFrequencyBand is set to N96, this value falls into [795000, 875000]. (2) If AdditionalFrequencyBand is set to N102, this value falls into [796334, 828333]. (3) If AdditionalFrequencyBand is set to N104, this value falls into [828334, 875000]. Assume that SsbDescMethod in an NRExternalNCell MO is set to SSB_DESC_TYPE_NARFCN. In this MO, the value of SsbFreqPos must satisfy the following constraints: (1) If AdditionalFrequencyBand is set to N8, this value falls into [185000, 192000]. (2) If AdditionalFrequencyBand is set to N31, this value falls into [92500, 93500]. (3) If AdditionalFrequencyBand is set to N71, this value falls into [123400, 130400]. (4) If AdditionalFrequencyBand is set to N72, this value falls into [92200, 93200]. (5) If AdditionalFrequencyBand is set to N105, this value falls into [122400, 130400]. (6) If AdditionalFrequencyBand is set to N106, this value falls into [187000, 188000]. Assume that SsbDescMethod in an NRExternalNCell MO is set to SSB_DESC_TYPE_GSCN. In this MO, the value of SsbFreqPos must satisfy the following constraints: (1) If AdditionalFrequencyBand is set to N31, this value is 1161 or 1162, or falls into [28955, 28967]. (2) If AdditionalFrequencyBand is set to N71, this value falls into [1547, 1624]. (3) If AdditionalFrequencyBand is set to N72, this value falls into [1157, 1159] or [28947, 28959]. (4) If AdditionalFrequencyBand is set to N105, this value falls into [1535, 1624]. Assume that SsbDescMethod in an NRExternalNCell MO is set to SSB_DESC_TYPE_GSCN. In this MO, the value of SsbFreqPos must satisfy the following constraints: (1) If AdditionalFrequencyBand is set to N1, this value falls into [5279, 5419]. (2) If AdditionalFrequencyBand is set to N65, this value falls into [5279, 5494]. Assume that SsbDescMethod in an NRExternalNCell MO is set to SSB_DESC_TYPE_NARFCN. In this MO, the value of SsbFreqPos must satisfy the following constraints: (1) If AdditionalFrequencyBand is set to N1, this value falls into [422000, 434000]. (2) If AdditionalFrequencyBand is set to N65, this value falls into [422000, 440000]. Assume that SsbDescMethod in an NRExternalNCell MO is set to SSB_DESC_TYPE_NARFCN. In this MO, the value of SsbFreqPos must satisfy the following constraints: (1) If AdditionalFrequencyBand is set to N77, this value falls into [620000, 680000]. (2) If AdditionalFrequencyBand is set to N78, this value falls into [620000, 653333]. (3) If AdditionalFrequencyBand is set to N257, this value falls into [2054166, 2104165]. (4) If AdditionalFrequencyBand is set to N258, this value falls into [2016667, 2070832]. (5) If AdditionalFrequencyBand is set to N261, this value falls into [2070833, 2084999]. Assume that SsbDescMethod in an NRExternalNCell MO is set to SSB_DESC_TYPE_NARFCN. In this NRExternalNCell MO, if AdditionalFrequencyBand is set to N39, SsbFreqPos must be set to a value greater than or equal to 376000 and less than or equal to 384000; if AdditionalFrequencyBand is set to N101, SsbFreqPos must be set to a value greater than or equal to 380000 and less than or equal to 382000. When AdditionalFrequencyBand in an NRExternalNCell MO is set to N77, FrequencyBand in the NRExternalNCell MO must be set to N78 or N48. When AdditionalFrequencyBand in an NRExternalNCell MO is set to N78, FrequencyBand in the NRExternalNCell MO must be set to N77 or N48. When AdditionalFrequencyBand in an NRExternalNCell MO is set to N48, FrequencyBand in the NRExternalNCell MO must be set to N77 or N78. If AdditionalFrequencyBand in an NRExternalNCell MO is set to N2, FrequencyBand in the NRExternalNCell MO must be set to N25. If AdditionalFrequencyBand in an NRExternalNCell MO is set to N25, FrequencyBand in the NRExternalNCell MO must be set to N2. When AdditionalFrequencyBand in an NRExternalNCell MO is set to N38, FrequencyBand in the NRExternalNCell MO must be set to N41 or N90. When AdditionalFrequencyBand in an NRExternalNCell MO is set to N41, FrequencyBand in the NRExternalNCell MO must be set to N38 or N90. When AdditionalFrequencyBand in an NRExternalNCell MO is set to N90, FrequencyBand in the NRExternalNCell MO must be set to N38 or N41. When AdditionalFrequencyBand in an NRExternalNCell MO is set to N5, FrequencyBand in the NRExternalNCell MO must be set to N18 or N26. When AdditionalFrequencyBand in an NRExternalNCell MO is set to N18, FrequencyBand in the NRExternalNCell MO must be set to N5 or N26. When AdditionalFrequencyBand in an NRExternalNCell MO is set to N26, FrequencyBand in the NRExternalNCell MO must be set to N5 or N18. If AdditionalFrequencyBand in an NRExternalNCell MO is set to N259, FrequencyBand in the NRExternalNCell MO must be set to N260. If AdditionalFrequencyBand in an NRExternalNCell MO is set to N260, FrequencyBand in the NRExternalNCell MO must be set to N259. In an NRExternalNCell MO, if AdditionalFrequencyBand is set to N85, FrequencyBand must be set to N12; if AdditionalFrequencyBand is set to N12, FrequencyBand must be set to N85. In an NRExternalNCell MO, if AdditionalFrequencyBand is set to N1, FrequencyBand must be set to N65; if AdditionalFrequencyBand is set to N65, FrequencyBand must be set to N1. In an NRExternalNCell MO, if AdditionalFrequencyBand is set to N102, FrequencyBand must be set to N96. In an NRExternalNCell MO, if AdditionalFrequencyBand is set to N104, FrequencyBand must be set to N96. In an NRExternalNCell MO, if AdditionalFrequencyBand is set to N96, FrequencyBand must be set to N102 or N104. In an NRExternalNCell MO, if AdditionalFrequencyBand is set to N31, FrequencyBand must be set to N72; if AdditionalFrequencyBand is set to N72, FrequencyBand must be set to N31. In an NRExternalNCell MO, if AdditionalFrequencyBand is set to N105, FrequencyBand must be set to N71; if AdditionalFrequencyBand is set to N71, FrequencyBand must be set to N105. In an NRExternalNCell MO, if AdditionalFrequencyBand is set to N257, FrequencyBand must be set to N258 or N261. If AdditionalFrequencyBand in an NRExternalNCell MO is set to N258, FrequencyBand in the NRExternalNCell MO must be set to N257. If AdditionalFrequencyBand in an NRExternalNCell MO is set to N261, FrequencyBand in the NRExternalNCell MO must be set to N257. In an NRExternalNCell MO, if AdditionalFrequencyBand is set to N39, FrequencyBand must be set to N101; if AdditionalFrequencyBand is set to N101, FrequencyBand must be set to N39. In an NRExternalNCell MO, if AdditionalFrequencyBand is set to N106, FrequencyBand must be set to N8 and SsbDescMethod must be set to SSB_DESC_TYPE_NARFCN; if AdditionalFrequencyBand is set to N8, FrequencyBand must be set to N106 and SsbDescMethod must be set to SSB_DESC_TYPE_NARFCN. | Read & Write | No (And no impact on the UE in idle mode) | N/A | N/A | N/A | The parameter modification takes effect immediately. | None | BTS3900: V100R016C10 BTS3900 5G: V100R016C10 BTS5900: V100R016C10 BTS5900 5G: V100R016C10 | Radio | N-TDD, N-FDD
NRExternalNCell | PlmnReservedFlag | PLMN Reserved Flag | BTS3900, BTS3900 5G, BTS5900, BTS5900 5G | ADD NREXTERNALNCELL MOD NREXTERNALNCELL LST NREXTERNALNCELL | Indicates whether to reserve the PLMN ID of an external NR cell. If this parameter is set to TRUE, the PLMN ID of the external NR cell is reserved and this cell cannot be selected as a target cell for handovers for UEs served by the PLMN. If this parameter is set to FALSE, this cell can be selected as a target cell for UEs served by the PLMN. | NO | NO | NO | FOFD-021211 | Multi-Operator Sharing | Enumeration Type | FALSE(False), TRUE(True) | FALSE~0, TRUE~1 | None | FALSE, TRUE | FALSE(False) | FALSE(False) | Radio Planning (Negotiation with the peer) | NRExternalNCell | None | Read & Write | No (And no impact on the UE in idle mode) | N/A | N/A | This parameter must be set to TRUE if the external NR cell works in RAN sharing with dedicated carrier mode and the external NR cell does not belong to the home operator. | The parameter modification takes effect immediately. | None | BTS3900: V100R016C10 BTS3900 5G: V100R016C10 BTS5900: V100R016C10 BTS5900 5G: V100R016C10 | Radio | N
NRExternalNCell | HighSpeedFlag | High Speed Flag | BTS3900, BTS3900 5G, BTS5900, BTS5900 5G | ADD NREXTERNALNCELL MOD NREXTERNALNCELL LST NREXTERNALNCELL | Indicates whether an external cell is a high-speed cell. If an external cell is a high-speed cell, set this parameter to HIGH_SPEED. In other scenarios, set this parameter to LOW_SPEED. This parameter applies to FDD and low-frequency TDD. | NO | NO | NO | FOFD-030207 | High-speed Railway Superior Experience | Enumeration Type | LOW_SPEED(Low-speed Cell), HIGH_SPEED(High-speed Cell) | LOW_SPEED~0, HIGH_SPEED~1 | None | LOW_SPEED, HIGH_SPEED | LOW_SPEED(Low-speed Cell) | LOW_SPEED(Low Speed Cell) | N/A | NRExternalNCell | -Configuration constraints: In an NRExternalNCell MO, if FrequencyBand is set to N95 or N98, then CtrlMode must be set to MANUAL_MODE, HighSpeedFlag must be set to LOW_SPEED, and SsbDescMethod must be set to NULL. | Read & Write | No (And no impact on the UE in idle mode) | N/A | N/A | None | The parameter modification takes effect immediately. | Setting this parameter to HIGH_SPEED prevents high-speed UEs from being handed over to low-speed cells. When this parameter is set to LOW_SPEED, high-speed UEs may fail to be handed over to high-speed cells. | BTS3900: V100R017C00 BTS3900 5G: V100R017C00 BTS5900: V100R017C00 BTS5900 5G: V100R017C00 | Radio | N-TDD-FR1, N-FDD
NRExternalNCell | MobilityFunInd | Mobility Function Indication | BTS3900, BTS3900 5G, BTS5900, BTS5900 5G | ADD NREXTERNALNCELL MOD NREXTERNALNCELL LST NREXTERNALNCELL | Indicates the mobility functions supported by the external NR cell. VONR_HO_SW: Indicates whether to allow handovers of VoNR UEs to the external NR cell. VoNR UE handovers are allowed only if this option is selected. This option applies only to low-frequency TDD and FDD. COV_THLD_ADAPT_SW: Indicates whether coverage threshold adaptation is supported for the external cell. If this option is selected, the gNodeB adaptively adjusts the threshold for coverage-based inter-frequency handovers in user-experience-based coverage expansion. This option applies only to low-frequency TDD and FDD. If this option is deselected, coverage threshold adaptation is prohibited for the external cell. The gNodeB does not adaptively adjust the threshold for inter-frequency handovers to the external cell in user-experience-based coverage expansion. CELL_RSVD_STATUS_SW: Indicates whether the external NR cell is reserved. If this option is selected and a non-empty CAG list is configured for the external NR cell, the external NR cell supports only CAG networks. In this case, this cell cannot be selected as the target cell for handovers of UEs that comply with 3GPP Release 15 or 16 and do not support CAG networks. If this option is deselected, this cell can be selected as the target cell for handovers of these UEs. For details, see 3GPP TS 38.331 and 3GPP TS 38.423. REDCAP_NO_HO_SW: Indicates whether to prohibit RedCap/eRedCap UE handovers to external NR cells when the RedCap/eRedCap deployment status fails to be obtained through the Xn interface. If this option is selected, RedCap/eRedCap UE handovers are prohibited. If this option is deselected, this function is disabled. This option applies only to low-frequency TDD and FDD. REDCAP_1RX_NO_HO_SW: Indicates whether to prohibit 1RX RedCap/eRedCap UE handovers to external NR cells. If this option is selected, 1RX RedCap/eRedCap UE handovers are prohibited. If this option is deselected, this function is disabled. This option applies only to low-frequency TDD and FDD. REDCAP_2RX_NO_HO_SW: Indicates whether to prohibit 2RX RedCap/eRedCap UE handovers to external NR cells. If this option is selected, 2RX RedCap/eRedCap UE handovers are prohibited. If this option is deselected, this function is disabled. This option applies only to low-frequency TDD and FDD. | NO | NO | NO | FBFD-010014 FOFD-061223 | Mobility Management Experience Boosting based on Multi-Band Coordination | Bit Field Type | VONR_HO_SW(VoNR Handover Switch), COV_THLD_ADAPT_SW(Coverage Threshold Adaptation Switch), CELL_RSVD_STATUS_SW(Cell Reservation Status Switch), REDCAP_NO_HO_SW(RedCap Handover Prohibition Switch), REDCAP_1RX_NO_HO_SW(1RX RedCap Handover Prohibition Switch), REDCAP_2RX_NO_HO_SW(2RX RedCap Handover Prohibition Switch) | VONR_HO_SW~0, COV_THLD_ADAPT_SW~1, CELL_RSVD_STATUS_SW~2, REDCAP_NO_HO_SW~3, REDCAP_1RX_NO_HO_SW~4, REDCAP_2RX_NO_HO_SW~5 | None | VONR_HO_SW, COV_THLD_ADAPT_SW, CELL_RSVD_STATUS_SW, REDCAP_NO_HO_SW, REDCAP_1RX_NO_HO_SW, REDCAP_2RX_NO_HO_SW | VONR_HO_SW:On, COV_THLD_ADAPT_SW:On, CELL_RSVD_STATUS_SW:Off, REDCAP_NO_HO_SW:Off, REDCAP_1RX_NO_HO_SW:Off, REDCAP_2RX_NO_HO_SW:Off | VONR_HO_SW:On, COV_THLD_ADAPT_SW:On, CELL_RSVD_STATUS_SW:Off, REDCAP_NO_HO_SW:Off, REDCAP_1RX_NO_HO_SW:Off, REDCAP_2RX_NO_HO_SW:Off | N/A | NRExternalNCell | -Configuration constraints: In an NRExternalNCell MO, if FrequencyBand is set to N95 or N98, then the VONR_HO_SW, COV_THLD_ADAPT_SW, CELL_RSVD_STATUS_SW, REDCAP_NO_HO_SW, REDCAP_1RX_NO_HO_SW, and REDCAP_2RX_NO_HO_SW options of MobilityFunInd must be deselected, and AerialCellFlag must be set to GROUND_CELL. | Read & Write | No (And no impact on the UE in idle mode) | N/A | N/A | None | The parameter modification takes effect immediately. | VONR_HO_SW: None COV_THLD_ADAPT_SW: If this option is selected, there is no impact. If this option is deselected, the uplink and downlink data rates of UEs can increase in scenarios where user-experience-based coverage expansion is disabled for the serving base station of the cell. CELL_RSVD_STATUS_SW: None REDCAP_NO_HO_SW: If this option is selected for a neighbor relationship with a low success rate of RedCap/eRedCap UE handovers, attempts and failures of handovers to the relevant neighboring cell are prevented, increasing the handover success rate. If this option is selected for a neighbor relationship with a high success rate of RedCap/eRedCap UE handovers, the service drop rate increases because handovers cannot be performed. If this option is deselected, network performance is not affected. REDCAP_1RX_NO_HO_SW: If this option is selected for a neighbor relationship with a low success rate of 1RX RedCap/eRedCap UE handovers, attempts and failures of handovers to the relevant neighboring cell are prevented, increasing the handover success rate. If this option is selected for a neighbor relationship with a high success rate of 1RX RedCap/eRedCap UE handovers, the service drop rate increases because handovers cannot be performed. If this option is deselected, network performance is not affected. REDCAP_2RX_NO_HO_SW: If this option is selected for a neighbor relationship with a low success rate of 2RX RedCap/eRedCap UE handovers, attempts and failures of handovers to the relevant neighboring cell are prevented, increasing the handover success rate. If this option is selected for a neighbor relationship with a high success rate of 2RX RedCap/eRedCap UE handovers, the service drop rate increases because handovers cannot be performed. If this option is deselected, network performance is not affected. | BTS3900: V100R018C10 BTS3900 5G: V100R018C10 BTS5900: V100R018C10 BTS5900 5G: V100R018C10 | Radio | N
NRExternalNCell | CtrlMode | Control Mode | BTS3900, BTS3900 5G, BTS5900, BTS5900 5G | ADD NREXTERNALNCELL MOD NREXTERNALNCELL LST NREXTERNALNCELL | Indicates the policy on control over this ANR-related MO by users or ANR. If this parameter is set to MANUAL_MODE, users can modify and remove the specified external NR cell, but ANR cannot. If this parameter is set to AUTO_MODE, both ANR and users can modify and remove the specified external NR cell. The control policy specified by this parameter for the object is also applicable to the object's subordinate objects NRExternalNCellPlmn and NRExternalNCellCag. | NO | NO | NO | FOFD-021204 | Automatic Neighbour Relation (ANR) | Enumeration Type | MANUAL_MODE(Manual Mode), AUTO_MODE(Auto Mode) | MANUAL_MODE~0, AUTO_MODE~1 | None | MANUAL_MODE, AUTO_MODE | AUTO_MODE(Auto Mode) | AUTO_MODE(Auto Mode) | N/A | NRExternalNCell | -Configuration constraints: In an NRExternalNCell MO, if FrequencyBand is set to N95 or N98, then CtrlMode must be set to MANUAL_MODE, HighSpeedFlag must be set to LOW_SPEED, and SsbDescMethod must be set to NULL. | Read & Write | No (And no impact on the UE in idle mode) | N/A | N/A | None | The parameter modification takes effect immediately. | If this parameter is set to MANUAL_MODE, the specified external NR cell cannot be promptly modified or removed by ANR and the PLMN or CAG list cannot be promptly updated, which may cause handover failures and a decrease in the handover success rate. If this parameter is set to AUTO_MODE, network performance is not affected. | BTS3900: V100R019C10 BTS3900 5G: V100R019C10 BTS5900: V100R019C10 BTS5900 5G: V100R019C10 | Radio | N
NRExternalNCell | AerialCellFlag | Aerial Cell Flag | BTS3900, BTS3900 5G, BTS5900, BTS5900 5G | ADD NREXTERNALNCELL MOD NREXTERNALNCELL LST NREXTERNALNCELL | Indicates the aerial cell flag of the external cell. Mark the external cell as an aerial cell if it provides coverage for aerial communication. Mark the external cell as a ground-aerial cell if it provides coverage for both terrestrial and aerial communication. Mark the external cell as a ground cell in other scenarios. | NO | NO | NO | None | None | Enumeration Type | GROUND_CELL(Ground Cell), AERIAL_CELL(Aerial Cell), GROUND_AERIAL_CELL(Ground-Aerial Cell) | GROUND_CELL~0, AERIAL_CELL~1, GROUND_AERIAL_CELL~2 | None | GROUND_CELL, AERIAL_CELL, GROUND_AERIAL_CELL | GROUND_CELL(Ground Cell) | GROUND_CELL(Ground Cell) | Radio Planning (Internal planning) | NRExternalNCell | -Configuration constraints: In an NRExternalNCell MO, if FrequencyBand is set to N95 or N98, then the VONR_HO_SW, COV_THLD_ADAPT_SW, CELL_RSVD_STATUS_SW, REDCAP_NO_HO_SW, REDCAP_1RX_NO_HO_SW, and REDCAP_2RX_NO_HO_SW options of MobilityFunInd must be deselected, and AerialCellFlag must be set to GROUND_CELL. | Read & Write | No (And no impact on the UE in idle mode) | N/A | N/A | The coverage type (for aerial communication or for both terrestrial and aerial communication) of the external cell must be checked before this parameter is set. | N/A | None | BTS3900: V100R021C00 BTS3900 5G: V100R021C00 BTS5900: V100R021C00 BTS5900 5G: V100R021C00 | Radio | N
NRCellRelation | NrCellId | NR Cell ID | BTS3900, BTS3900 5G, BTS5900, BTS5900 5G | ADD NRCELLRELATION DSP NRCELLOVERLAPRATE LST NRCELLRELATION MOD NRCELLRELATION RMV NRCELLRELATION | Indicates the ID of an NR cell, which uniquely identifies the NR cell within a gNodeB. | YES | YES | NO | FBFD-010014 | Mobility Management | Interval Type | 0~65534 | N/A | None | 0~65534 | None | None | Radio Planning (Internal planning) | NRCellRelation | -Configuration constraints: The DIALING_TEST_HO_FLAG option of BlindHoFlag can be selected in only one of the NRCellRelation MOs with the same NrCellId value. | Read Only | N/A | N/A | N/A | N/A | N/A | None | BTS3900: V100R015C00 BTS3900 5G: V100R015C10 BTS5900: V100R013C10 BTS5900 5G: V100R013C10 | Radio | N
NRCellRelation | Mcc | Mobile Country Code | BTS3900, BTS3900 5G, BTS5900, BTS5900 5G | ADD NRCELLRELATION LST NRCELLRELATION MOD NRCELLRELATION RMV NRCELLRELATION DSP NRCELLOVERLAPRATE | Indicates the MCC of the operator who owns a neighboring NR cell. A PLMN ID is composed of an MCC and an MNC. The MCC is a string of three decimal digits, and the MNC is a string of two or three decimal digits. | YES | YES | NO | FBFD-010014 | Mobility Management | String Type | 3 characters | N/A | None | 000~999 | None | None | Radio Planning (Internal planning) | NRCellRelation | -Configuration constraints: The value of Mcc in an NRCellRelation MO can contain only digits. | Read Only | N/A | N/A | N/A | N/A | N/A | None | BTS3900: V100R015C00 BTS3900 5G: V100R015C10 BTS5900: V100R013C10 BTS5900 5G: V100R013C10 | Radio | N
NRCellRelation | Mnc | Mobile Network Code | BTS3900, BTS3900 5G, BTS5900, BTS5900 5G | ADD NRCELLRELATION LST NRCELLRELATION MOD NRCELLRELATION RMV NRCELLRELATION DSP NRCELLOVERLAPRATE | Indicates the MNC of the operator who owns a neighboring NR cell. The MNC, together with the MCC, forms the PLMN. The MCC is a string of three decimal digits, and the MNC is a string of two or three decimal digits. | YES | YES | NO | FBFD-010014 | Mobility Management | String Type | 2~3 characters | N/A | None | 00~99,000~999 | None | None | Radio Planning (Internal planning) | NRCellRelation | -Configuration constraints: The value of Mnc in an NRCellRelation MO can contain only digits. | Read Only | N/A | N/A | N/A | N/A | N/A | None | BTS3900: V100R015C00 BTS3900 5G: V100R015C10 BTS5900: V100R013C10 BTS5900 5G: V100R013C10 | Radio | N
NRCellRelation | gNBId | gNodeB ID | BTS3900, BTS3900 5G, BTS5900, BTS5900 5G | ADD NRCELLRELATION LST NRCELLRELATION MOD NRCELLRELATION RMV NRCELLRELATION DSP NRCELLOVERLAPRATE | Indicates the gNodeB ID of a neighboring NR cell. It uniquely identifies a gNodeB within a PLMN. | YES | YES | NO | FBFD-010014 | Mobility Management | Interval Type | 0~4294967295 | N/A | None | 0~4294967295 | None | None | Radio Planning (Internal planning) | NRCellRelation | None | Read Only | N/A | N/A | N/A | N/A | N/A | None | BTS3900: V100R015C00 BTS3900 5G: V100R015C10 BTS5900: V100R013C10 BTS5900 5G: V100R013C10 | Radio | N
NRCellRelation | CellId | Cell ID | BTS3900, BTS3900 5G, BTS5900, BTS5900 5G | ADD NRCELLRELATION LST NRCELLRELATION MOD NRCELLRELATION RMV NRCELLRELATION DSP NRCELLOVERLAPRATE | Indicates the ID of a neighboring NR cell. It uniquely identifies an NR cell within a gNodeB. | YES | YES | NO | FBFD-010014 | Mobility Management | Interval Type | 0~16383 | N/A | None | 0~16383 | None | None | Radio Planning (Internal planning) | NRCellRelation | None | Read Only | N/A | N/A | N/A | N/A | N/A | None | BTS3900: V100R015C00 BTS3900 5G: V100R015C10 BTS5900: V100R013C10 BTS5900 5G: V100R013C10 | Radio | N
NRCellRelation | CellIndividualOffset | Cell Individual Offset | BTS3900, BTS3900 5G, BTS5900, BTS5900 5G | ADD NRCELLRELATION MOD NRCELLRELATION LST NRCELLRELATION | Indicates the cell individual offset between an NR DU cell and a neighboring cell. It affects the probability of triggering measurement reports. | NO | NO | NO | FBFD-010014 | Mobility Management | Enumeration Type | DB_24(-24 dB), DB_22(-22 dB), DB_20(-20 dB), DB_18(-18 dB), DB_16(-16 dB), DB_14(-14 dB), DB_12(-12 dB), DB_10(-10 dB), DB_8(-8 dB), DB_6(-6 dB), DB_5(-5 dB), DB_4(-4 dB), DB_3(-3 dB), DB_2(-2 dB), DB_1(-1 dB), DB0(0 dB), DB1(1 dB), DB2(2 dB), DB3(3 dB), DB4(4 dB), DB5(5 dB), DB6(6 dB), DB8(8 dB), DB10(10 dB), DB12(12 dB), DB14(14 dB), DB16(16 dB), DB18(18 dB), DB20(20 dB), DB22(22 dB), DB24(24 dB) | DB_24~0, DB_22~1, DB_20~2, DB_18~3, DB_16~4, DB_14~5, DB_12~6, DB_10~7, DB_8~8, DB_6~9, DB_5~10, DB_4~11, DB_3~12, DB_2~13, DB_1~14, DB0~15, DB1~16, DB2~17, DB3~18, DB4~19, DB5~20, DB6~21, DB8~22, DB10~23, DB12~24, DB14~25, DB16~26, DB18~27, DB20~28, DB22~29, DB24~30 | dB | DB_24, DB_22, DB_20, DB_18, DB_16, DB_14, DB_12, DB_10, DB_8, DB_6, DB_5, DB_4, DB_3, DB_2, DB_1, DB0, DB1, DB2, DB3, DB4, DB5, DB6, DB8, DB10, DB12, DB14, DB16, DB18, DB20, DB22, DB24 | DB0(0 dB) | DB0(0 dB) | Default/Recommended Value | NRCellRelation | None | Read & Write | No (And no impact on the UE in idle mode) | N/A | N/A | N/A | The parameter modification takes effect immediately. | A larger value of this parameter results in a higher probability of triggering measurement reporting and handovers, increasing the number of handovers. A smaller value of this parameter results in the opposite effect. | BTS3900: V100R015C00 BTS3900 5G: V100R015C10 BTS5900: V100R013C10 BTS5900 5G: V100R013C10 | Radio | N
NRCellRelation | BlindScellConfigFlag | Blind SCell Configuration Flag | BTS3900, BTS3900 5G, BTS5900, BTS5900 5G | ADD NRCELLRELATION MOD NRCELLRELATION LST NRCELLRELATION | Indicates whether a neighboring cell can be configured as a secondary cell in blind mode. If this parameter is set to TRUE, the neighboring cell can be configured as an SCell, a PSCell, or an SUL cell in blind mode. If this parameter is set to FALSE, blind configuration is not allowed. This parameter applies only to low-frequency TDD and FDD. | NO | NO | NO | FOFD-020205 FOFD-031201 FOFD-030211 | Intra-Band CA Intra-FR Inter-Band CA Super Uplink | Enumeration Type | FALSE(False), TRUE(True) | FALSE~0, TRUE~1 | None | FALSE, TRUE | FALSE(False) | FALSE(False) | Default/Recommended Value | NRCellRelation | -Configuration constraints: If BlindScellConfigFlag in an NRCellRelation MO is set to TRUE, InterGnodebFlag in the NRCellRelation MO must be set to FALSE. If BlindScellConfigFlag in an NRCellRelation MO is set to TRUE, InterGnodebSulFlag in the NRCellRelation MO must be set to FALSE. | Read & Write | No (And no impact on the UE in idle mode) | N/A | N/A | None | The parameter modification takes effect immediately. | None | BTS3900: V100R015C00 BTS3900 5G: V100R015C10 BTS5900: V100R013C10 BTS5900 5G: V100R013C10 | Radio | N-TDD-FR1, N-FDD
NRCellRelation | NoHoFlag | No Handover Flag | BTS3900, BTS3900 5G, BTS5900, BTS5900 5G | ADD NRCELLRELATION MOD NRCELLRELATION LST NRCELLRELATION | Indicates whether UEs can be handed over to the neighboring cell. If this parameter is set to PERMIT_HO, both SA and NSA UEs can be handed over to the neighboring cell. If this parameter is set to FORBID_HO, neither SA nor NSA UEs can be handed over to the neighboring cell. If this parameter is set to SA_PERMIT_NSA_FORBID_HO, SA UEs but not NSA UEs can be handed over to the neighboring cell. If this parameter is set to SA_FORBID_NSA_PERMIT_HO, NSA UEs but not SA UEs can be handed over to the neighboring cell. | NO | NO | NO | FOFD-021204 | Automatic Neighbour Relation (ANR) | Enumeration Type | PERMIT_HO(Handover Permitted), FORBID_HO(Handover Forbidden), SA_PERMIT_NSA_FORBID_HO(SA HO Permitted and NSA HO Forbidden), SA_FORBID_NSA_PERMIT_HO(SA HO Forbidden and NSA HO Permitted), PERMIT_ONLY_LOW_SPEED_UE_OUT(Only Low-Speed UE Out Permitted) | PERMIT_HO~0, FORBID_HO~1, SA_PERMIT_NSA_FORBID_HO~2, SA_FORBID_NSA_PERMIT_HO~3, PERMIT_ONLY_LOW_SPEED_UE_OUT~4 | None | PERMIT_HO, FORBID_HO, SA_PERMIT_NSA_FORBID_HO, SA_FORBID_NSA_PERMIT_HO, PERMIT_ONLY_LOW_SPEED_UE_OUT | PERMIT_HO(Handover Permitted) | PERMIT_HO(Handover Permitted) | Radio Planning (Internal planning) | NRCellRelation | None | Read & Write | No (And no impact on the UE in idle mode) | N/A | N/A | None | The parameter modification takes effect immediately. | If the neighboring cell has a high handover success rate for both SA UEs and NSA UEs, setting NoHoFlag to PERMIT_HO reduces the number of service drops caused by handover failures; whereas setting this parameter to FORBID_HO increases the service drop rate caused by handover failures. If the neighboring cell has a high handover success rate for SA UEs but a low handover success rate for NSA UEs, setting NoHoFlag to SA_PERMIT_NSA_FORBID_HO reduces the number of service drops caused by handover failures of SA UEs. In addition, this setting prevents handover attempts and failures regarding the neighboring cell for NSA UEs, increasing the handover success rate of NSA UEs in a cell. If the neighboring cell has a low handover success rate for SA UEs but a high handover success rate for NSA UEs, setting NoHoFlag to SA_FORBID_NSA_PERMIT_HO prevents handover attempts and failures regarding the neighboring cell for SA UEs, increasing the handover success rate of SA UEs in a cell. In addition, this setting reduces the number of service drops caused by handover failures of NSA UEs. If the neighboring cell has a low handover success rate for both SA UEs and NSA UEs, setting NoHoFlag to PERMIT_HO reduces the handover success rate of a cell; whereas setting this parameter to FORBID_HO prevents handover attempts and failures regarding the neighboring cell, increasing the handover success rate of a cell. Assume that the local cell is a high-speed cell and the neighboring cell is a low-speed cell. If the NoHoFlag parameter is set to PERMIT_HO, UEs in the high-speed cell can be handed over to the low-speed cell. However, this increases the probability that high-speed UEs are mistakenly handed over to the low-speed cell, affecting the user-perceived rate of the high-speed UEs. If the NoHoFlag parameter is set to PERMIT_ONLY_LOW_SPEED_UE_OUT, UEs in the high-speed cell can be handed over to the low-speed cell only by the measurement-based outmigration function. This reduces the probability that high-speed UEs are mistakenly handed over to the low-speed cell. | BTS3900: V100R016C00 BTS3900 5G: V100R016C00 BTS5900: V100R016C00 BTS5900 5G: V100R016C00 | Radio | N-TDD, N-FDD
NRCellRelation | NoRmvFlag | No Removal Flag | BTS3900, BTS3900 5G, BTS5900, BTS5900 5G | ADD NRCELLRELATION MOD NRCELLRELATION LST NRCELLRELATION | Indicates whether removal of a neighbor relationship by ANR is permitted. | NO | NO | NO | FOFD-021204 | Automatic Neighbour Relation (ANR) | Enumeration Type | PERMIT_ANR_RMV(Permit ANR Removal), FORBID_ANR_RMV(Forbid ANR Removal) | PERMIT_ANR_RMV~0, FORBID_ANR_RMV~1 | None | PERMIT_ANR_RMV, FORBID_ANR_RMV | PERMIT_ANR_RMV(Permit ANR Removal) | PERMIT_ANR_RMV(Permit ANR Removal) | Radio Planning (Internal planning) | NRCellRelation | None | Read & Write | No (And no impact on the UE in idle mode) | N/A | N/A | None | The parameter modification takes effect immediately. | None | BTS3900: V100R016C00 BTS3900 5G: V100R016C00 BTS5900: V100R016C00 BTS5900 5G: V100R016C00 | Radio | N
NRCellRelation | NCellReselOffset | Neighboring Cell Reselection Offset | BTS3900, BTS3900 5G, BTS5900, BTS5900 5G | ADD NRCELLRELATION MOD NRCELLRELATION LST NRCELLRELATION | Indicates the cell reselection offset of an NR cell relative to a neighboring cell. This parameter is used to control the probability of cell reselection. If this parameter is set to a value other than 0 dB, this parameter is delivered in the q-OffsetCell IE of SIB3 and SIB4. For details about this parameter, see 3GPP TS 38.304. | NO | NO | NO | FBFD-010014 | Mobility Management | Enumeration Type | DB_24(-24 dB), DB_22(-22 dB), DB_20(-20 dB), DB_18(-18 dB), DB_16(-16 dB), DB_14(-14 dB), DB_12(-12 dB), DB_10(-10 dB), DB_8(-8 dB), DB_6(-6 dB), DB_5(-5 dB), DB_4(-4 dB), DB_3(-3 dB), DB_2(-2 dB), DB_1(-1 dB), DB0(0 dB), DB1(1 dB), DB2(2 dB), DB3(3 dB), DB4(4 dB), DB5(5 dB), DB6(6 dB), DB8(8 dB), DB10(10 dB), DB12(12 dB), DB14(14 dB), DB16(16 dB), DB18(18 dB), DB20(20 dB), DB22(22 dB), DB24(24 dB) | DB_24~0, DB_22~1, DB_20~2, DB_18~3, DB_16~4, DB_14~5, DB_12~6, DB_10~7, DB_8~8, DB_6~9, DB_5~10, DB_4~11, DB_3~12, DB_2~13, DB_1~14, DB0~15, DB1~16, DB2~17, DB3~18, DB4~19, DB5~20, DB6~21, DB8~22, DB10~23, DB12~24, DB14~25, DB16~26, DB18~27, DB20~28, DB22~29, DB24~30 | dB | DB_24, DB_22, DB_20, DB_18, DB_16, DB_14, DB_12, DB_10, DB_8, DB_6, DB_5, DB_4, DB_3, DB_2, DB_1, DB0, DB1, DB2, DB3, DB4, DB5, DB6, DB8, DB10, DB12, DB14, DB16, DB18, DB20, DB22, DB24 | DB0(0 dB) | DB0(0 dB) | Radio Planning (Internal planning) | NRCellRelation | None | Read & Write | No (For UEs in idle mode, modification of this parameter affects the probability of intra-frequency cell reselection of the UEs.) | N/A | N/A | None | The parameter modification takes effect immediately. | A smaller value of this parameter results in a higher probability of reselection to a neighboring cell. A larger value of this parameter results in the opposite effect. The access success rate is affected if this parameter is not properly set. | BTS3900: V100R015C10 BTS3900 5G: V100R015C10 BTS5900: V100R015C10 BTS5900 5G: V100R015C10 | Radio | N-TDD, N-FDD
NRCellRelation | NCellClassLabel | Neighboring Cell Class Label | BTS3900, BTS3900 5G, BTS5900, BTS5900 5G | LST NRCELLRELATION | Indicates whether the neighbor relationship is formal or extended. | NO | NO | NO | FOFD-021204 | Automatic Neighbour Relation (ANR) | Enumeration Type | FORMAL(Formal), EXTENDED(Extended) | FORMAL~0, EXTENDED~1 | None | FORMAL, EXTENDED | FORMAL(Formal) | FORMAL(Formal) | N/A | NRCellRelation | None | Read Only | N/A | N/A | N/A | N/A | N/A | None | BTS3900: V100R015C10 BTS3900 5G: V100R015C10 BTS5900: V100R015C10 BTS5900 5G: V100R015C10 | Radio | N
NRCellRelation | BlindHoFlag | Blind Handover Flag | BTS3900, BTS3900 5G, BTS5900, BTS5900 5G | ADD NRCELLRELATION MOD NRCELLRELATION LST NRCELLRELATION | Indicates whether the neighboring cell is a candidate for blind handovers. A blind handover is a process in which the gNodeB instructs a UE to hand over to a specified neighboring cell without measurements. COV_BASED_BLIND_HO_FLAG: Indicates whether the neighboring cell is a candidate for coverage-based blind handovers. DIALING_TEST_HO_FLAG: Indicates whether the neighboring cell is a candidate for handovers from the serving cell in a dialing test. | NO | NO | NO | FBFD-010014 | Mobility Management | Bit Field Type | COV_BASED_BLIND_HO_FLAG(Coverage-based Blind Handover Flag), DIALING_TEST_HO_FLAG(Dialing Test Handover Flag) | COV_BASED_BLIND_HO_FLAG~0, DIALING_TEST_HO_FLAG~1 | None | COV_BASED_BLIND_HO_FLAG, DIALING_TEST_HO_FLAG | COV_BASED_BLIND_HO_FLAG:Off, DIALING_TEST_HO_FLAG:Off | COV_BASED_BLIND_HO_FLAG:Off, DIALING_TEST_HO_FLAG:Off | Default/Recommended Value | NRCellRelation | -Configuration constraints: The DIALING_TEST_HO_FLAG option of BlindHoFlag can be selected in only one of the NRCellRelation MOs with the same NrCellId value. | Read & Write | No (And no impact on the UE in idle mode) | N/A | N/A | None | The parameter modification takes effect immediately. | None | BTS3900: V100R017C00 BTS3900 5G: V100R017C00 BTS5900: V100R017C00 BTS5900 5G: V100R017C00 | Radio | N-TDD, N-FDD
NRCellRelation | PowerSavingCellFlag | Power Saving Cell Flag | BTS3900, BTS3900 5G, BTS5900, BTS5900 5G | ADD NRCELLRELATION MOD NRCELLRELATION LST NRCELLRELATION | Indicates the flag of a neighboring cell in intelligent carrier shutdown, Smart SSB Beam, load-based dormancy, intra-frequency multi-carrier shutdown, or NR load-based fast dormancy. The value NOT_CONFIG(Not Configured) indicates that the neighboring cell is not involved in the preceding power saving functions. The value COVERAGE(Coverage) indicates that the neighboring cell will provide NR coverage after the local cell enters the intelligent carrier shutdown, Smart SSB Beam, load-based dormancy, or NR load-based fast dormancy state. The value CAPACITY(Capacity) indicates that the neighboring cell is a capacity-layer cell (such a cell will enter the intelligent carrier shutdown, Smart SSB Beam, load-based dormancy, or NR load-based fast dormancy state, in which case the local cell will provide NR coverage). The value INTRA_FREQ_COVERAGE(Intra-Frequency Coverage) indicates that the neighboring cell will provide intra-frequency NR coverage after the local cell enters the intra-frequency multi-carrier shutdown state. The value INTRA_FREQ_CAPACITY(Intra-Frequency Capacity) indicates that the neighboring cell is an intra-frequency capacity cell that needs to enter the intra-frequency multi-carrier shutdown state. After the neighboring cell enters this state, the local cell will provide intra-frequency NR coverage. This parameter applies only to TDD, FDD, SDL, and SUL. | NO | NO | NO | FOFD-050203 MRFD-161263 MRFD-200261 MRFD-221261 | Intelligent Carrier Shutdown RF Module Deep Dormancy (NR) RF Module Super Deep Dormancy (NR) RF Module Fast Deep Dormancy (NR) | Enumeration Type | NOT_CONFIG(Not Configured), COVERAGE(Coverage), CAPACITY(Capacity), INTRA_FREQ_COVERAGE(Intra-Frequency Coverage), INTRA_FREQ_CAPACITY(Intra-Frequency Capacity) | NOT_CONFIG~0, COVERAGE~1, CAPACITY~2, INTRA_FREQ_COVERAGE~3, INTRA_FREQ_CAPACITY~4 | None | NOT_CONFIG, COVERAGE, CAPACITY, INTRA_FREQ_COVERAGE, INTRA_FREQ_CAPACITY | NOT_CONFIG(Not Configured) | The default value NOT_CONFIG is recommended if intelligent carrier shutdown, Smart SSB Beam, load-based dormancy, load-based fast dormancy, or intra-frequency multi-carrier shutdown is not enabled. The value COVERAGE is recommended if both of the following conditions are met: (1) Intelligent carrier shutdown, Smart SSB Beam, load-based dormancy, or load-based fast dormancy is enabled for the local cell. (2) The local and neighboring cells are co-sector cells or provide almost the same coverage. The value CAPACITY is recommended if both of the following conditions are met: (1) Intelligent carrier shutdown, Smart SSB Beam, load-based dormancy, or load-based fast dormancy is enabled for the neighboring cell. (2) The local and neighboring cells are co-sector cells or provide almost the same coverage. The value INTRA_FREQ_COVERAGE is recommended if both of the following conditions are met: (1) Intra-frequency multi-carrier shutdown is enabled for the local cell. (2) The local and neighboring cells work on the same frequency and have a large overlapping coverage area. The value INTRA_FREQ_CAPACITY is recommended if both of the following conditions are met: (1) Intra-frequency multi-carrier shutdown is enabled for the neighboring cell. (2) The local and neighboring cells work on the same frequency and have a large overlapping coverage area. | Engineering Design | NRCellRelation | None | Read & Write | No (And no impact on the UE in idle mode) | N/A | N/A | None | The parameter modification takes effect immediately. | None | BTS3900: V100R017C00 BTS3900 5G: V100R017C00 BTS5900: V100R017C00 BTS5900 5G: V100R017C00 | Radio | N
NRCellRelation | MlbHoFlag | MLB-Based Handover Flag | BTS3900, BTS3900 5G, BTS5900, BTS5900 5G | ADD NRCELLRELATION MOD NRCELLRELATION LST NRCELLRELATION | Indicates whether a neighboring cell can be a candidate for MLB. | NO | NO | NO | None | None | Enumeration Type | FALSE(Not Allowed), TRUE(Allowed) | FALSE~0, TRUE~1 | None | FALSE, TRUE | FALSE(Not Allowed) | None | N/A | NRCellRelation | None | Read & Write | No (And no impact on the UE in idle mode) | N/A | N/A | None | The parameter modification takes effect immediately. | None | BTS3900: V100R017C10 BTS3900 5G: V100R017C10 BTS5900: V100R017C10 BTS5900 5G: V100R017C10 | Radio | N-TDD, N-FDD
NRCellRelation | InterGnodebFlag | Inter-gNodeB Flag | BTS3900, BTS3900 5G, BTS5900, BTS5900 5G | ADD NRCELLRELATION MOD NRCELLRELATION LST NRCELLRELATION | Indicates whether an inter-gNodeB neighboring cell can work with the local cell to offer inter-gNodeB CA. If this parameter is set to TRUE, the inter-gNodeB neighboring cell can work with the local cell to offer inter-gNodeB CA. If this parameter is set to FALSE, the inter-gNodeB neighboring cell cannot work with the local cell to offer inter-gNodeB CA. This parameter applies only to low-frequency TDD and FDD. | NO | NO | NO | FOFD-020205 FOFD-031201 | Intra-Band CA Intra-FR Inter-Band CA | Enumeration Type | FALSE(No), TRUE(Yes) | FALSE~0, TRUE~1 | None | FALSE, TRUE | FALSE(No) | FALSE(No) | N/A | NRCellRelation | -Configuration constraints: If BlindScellConfigFlag in an NRCellRelation MO is set to TRUE, InterGnodebFlag in the NRCellRelation MO must be set to FALSE. | Read & Write | No (And no impact on the UE in idle mode) | N/A | N/A | None | The parameter modification takes effect immediately. | None | BTS3900: V100R017C10 BTS3900 5G: V100R017C10 BTS5900: V100R017C10 BTS5900 5G: V100R017C10 | Radio | N-TDD-FR1, N-FDD
NRCellRelation | InterGnodebSulFlag | Inter-gNodeB SUL Flag | BTS3900, BTS3900 5G, BTS5900, BTS5900 5G | ADD NRCELLRELATION MOD NRCELLRELATION LST NRCELLRELATION | Indicates whether an inter-gNodeB neighboring cell can work with the local cell to offer inter-gNodeB SUL (with the SUL cell being co-deployed with an FDD cell). If this parameter is set to TRUE, the inter-gNodeB neighboring cell can work with the local cell to offer inter-gNodeB SUL. If this parameter is set to FALSE, the inter-gNodeB neighboring cell cannot work with the local cell to offer inter-gNodeB SUL. This parameter applies only in FDD and low-frequency TDD. | NO | NO | NO | FOFD-030211 FOFD-010205 | Super Uplink UL and DL Decoupling | Enumeration Type | FALSE(No), TRUE(Yes) | FALSE~0, TRUE~1 | None | FALSE, TRUE | FALSE(No) | FALSE(No) | N/A | NRCellRelation | -Configuration constraints: If BlindScellConfigFlag in an NRCellRelation MO is set to TRUE, InterGnodebSulFlag in the NRCellRelation MO must be set to FALSE. | Read & Write | No (And no impact on the UE in idle mode) | N/A | N/A | None | The parameter modification takes effect immediately. | None | BTS3900: V100R017C10 BTS3900 5G: V100R017C10 BTS5900: V100R017C10 BTS5900 5G: V100R017C10 | Radio | N-TDD-FR1, N-FDD
NRCellRelation | HighSpeedIntrfAvoidFlag | High Speed Interference Avoidance Flag | BTS3900, BTS3900 5G, BTS5900, BTS5900 5G | ADD NRCELLRELATION MOD NRCELLRELATION LST NRCELLRELATION | Indicates whether interference coordination between high-speed and low-speed cells is supported. If this parameter is set to INTRF_AVOID, interference coordination between high-speed and low-speed cells is supported. If this parameter is set to NO_INTRF_AVOID, interference coordination between high-speed and low-speed cells is not supported. This parameter applies to high-speed FDD and low-frequency TDD cells. | NO | NO | NO | FOFD-030207 | High-speed Railway Superior Experience | Enumeration Type | NO_INTRF_AVOID(No Interference Coordination), INTRF_AVOID(Interference Coordination) | NO_INTRF_AVOID~0, INTRF_AVOID~1 | None | NO_INTRF_AVOID, INTRF_AVOID | NO_INTRF_AVOID(No Interference Coordination) | NO_INTRF_AVOID(No Interference Coordination) | Default/Recommended Value | NRCellRelation | None | Read & Write | No (And no impact on the UE in idle mode) | N/A | N/A | None | The parameter modification takes effect immediately. | If this parameter is set to INTRF_AVOID, the throughput of low-speed cells and interference to high-speed cells decrease. If this parameter is set to NO_INTRF_AVOID, network performance is not affected. | BTS3900: V100R018C00 BTS3900 5G: V100R018C00 BTS5900: V100R018C00 BTS5900 5G: V100R018C00 | Radio | N-TDD-FR1, N-FDD
NRCellRelation | AnrFlag | ANR Flag | BTS3900, BTS3900 5G, BTS5900, BTS5900 5G | LST NRCELLRELATION | Indicates whether the neighboring cell is automatically detected and added by ANR. | NO | NO | NO | FOFD-021204 | Automatic Neighbour Relation (ANR) | Enumeration Type | FALSE(No), TRUE(Yes) | FALSE~0, TRUE~1 | None | FALSE, TRUE | FALSE(No) | FALSE(No) | N/A | NRCellRelation | None | Read Only | N/A | N/A | N/A | N/A | N/A | None | BTS3900: V100R017C10 BTS3900 5G: V100R017C10 BTS5900: V100R017C10 BTS5900 5G: V100R017C10 | Radio | N
NRCellRelation | HetNetCoordCellFlag | HetNet Coordination Cell Flag | BTS3900, BTS3900 5G, BTS5900, BTS5900 5G | ADD NRCELLRELATION MOD NRCELLRELATION LST NRCELLRELATION | Indicates the role of the neighboring cell in coordination in macro-micro overlapping areas on a heterogeneous network. The value NOT_CONFIG(Not Configured) means that the neighboring cell is not engaged in coordination in macro-micro overlapping areas. The value MACRO_CO_CELL(Cooperating Macro Cell) means that the neighboring cell is a macro cell that acts as a cooperating cell. The value MICRO_CO_CELL(Cooperating Micro Cell) means that the neighboring cell is a micro cell that acts as a cooperating cell. | NO | NO | NO | FOFD-071901 | Macro-Micro Smart Carrier Selection | Enumeration Type | NOT_CONFIG(Not Configured), MACRO_CO_CELL(Cooperating Macro Cell), MICRO_CO_CELL(Cooperating Micro Cell) | NOT_CONFIG~0, MACRO_CO_CELL~1, MICRO_CO_CELL~2 | None | NOT_CONFIG, MACRO_CO_CELL, MICRO_CO_CELL | NOT_CONFIG(Not Configured) | If the neighboring cell is a massive MIMO macro cell, the value MACRO_CO_CELL is recommended. If the neighboring cell is a 1T1R/2T2R/4T4R micro cell, the value MICRO_CO_CELL is recommended. In other scenarios, the default value NOT_CONFIG is recommended. | Engineering Design | NRCellRelation | None | Read & Write | No (And no impact on the UE in idle mode) | N/A | N/A | None | The parameter modification takes effect immediately. | None | BTS3900: V100R019C10 BTS3900 5G: V100R019C10 BTS5900: V100R019C10 BTS5900 5G: V100R019C10 | Radio | N-TDD-FR1, N-FDD
NRCellRelation | CoopCellPri | Cooperating Cell Priority | BTS3900, BTS3900 5G, BTS5900, BTS5900 5G | ADD NRCELLRELATION MOD NRCELLRELATION LST NRCELLRELATION | Indicates the priority of the neighboring cell in acting as a cooperating cell for NR DL CoMP, CoMM, or Distributed MIMO. The larger the value of this parameter, the higher the priority. This parameter applies only to FDD cells and low-frequency TDD cells. | NO | NO | NO | FOFD-030204 FOFD-070203 FOFD-080253 | CoMP Coordinated Massive MIMO (Co-MM) Distributed MIMO (NR FDD) | Interval Type | 0~10 | N/A | None | 0~10 | 5 | 5 | N/A | NRCellRelation | None | Read & Write | No (And no impact on the UE in idle mode) | N/A | N/A | None | The parameter modification takes effect immediately. | A larger value of this parameter indicates a higher priority of the neighboring cell in acting as a cooperating cell. The user-perceived rates of DL CoMP, CoMM, or Distributed MIMO UEs increase if the neighboring cell is the best candidate for a cooperating cell, and they may decrease if the neighboring cell is not a better candidate for a cooperating cell. A smaller value of this parameter indicates a lower priority of the neighboring cell in acting as a cooperating cell. The user-perceived rates of DL CoMP, CoMM, or Distributed MIMO UEs decrease in case the neighboring cell is the best candidate but another neighboring cell with a higher priority is selected as a cooperating cell. | BTS3900: V100R019C10 BTS3900 5G: V100R019C10 BTS5900: V100R019C10 BTS5900 5G: V100R019C10 | Radio | N-TDD-FR1, N-FDD
NRCellRelation | CtrlMode | Control Mode | BTS3900, BTS3900 5G, BTS5900, BTS5900 5G | ADD NRCELLRELATION MOD NRCELLRELATION LST NRCELLRELATION | Indicates the policy on control over this ANR-related MO by users or ANR. If this parameter is set to MANUAL_MODE, users can modify and remove the neighbor relationship with the specified NR cell, but ANR cannot. If this parameter is set to AUTO_MODE, both ANR and users can modify and remove the neighbor relationship with the specified NR cell. | NO | NO | NO | FOFD-021204 | Automatic Neighbour Relation (ANR) | Enumeration Type | MANUAL_MODE(Manual Mode), AUTO_MODE(Auto Mode) | MANUAL_MODE~0, AUTO_MODE~1 | None | MANUAL_MODE, AUTO_MODE | AUTO_MODE(Auto Mode) | AUTO_MODE(Auto Mode) | N/A | NRCellRelation | None | Read & Write | No (And no impact on the UE in idle mode) | N/A | N/A | None | The parameter modification takes effect immediately. | If this parameter is set to MANUAL_MODE, the neighbor relationship with the specified NR cell cannot be promptly modified or removed by ANR when the success rate of handovers to this NR cell decreases. If this parameter is set to AUTO_MODE, network performance is not affected. | BTS3900: V100R019C10 BTS3900 5G: V100R019C10 BTS5900: V100R019C10 BTS5900 5G: V100R019C10 | Radio | N
NRCellRelation | OverlapRate | Overlap Rate | BTS3900, BTS3900 5G, BTS5900, BTS5900 5G | ADD NRCELLRELATION MOD NRCELLRELATION DSP NRCELLOVERLAPRATE LST NRCELLRELATION | Indicates the degree of the overlap between the neighboring cell and the local cell. This parameter is used to calculate the total load in NR-load-based shutdown in multi-carrier cases and the total load in load-based dormancy. A larger value of this parameter indicates a higher overlap degree. | NO | NO | NO | FOFD-050203 MRFD-161263 | Intelligent Carrier Shutdown RF Module Deep Dormancy (NR) | Interval Type | 10~100 | N/A | % | 10~100 | 100 | 100 | N/A | NRCellRelation | None | Read & Write | No (And no impact on the UE in idle mode) | N/A | N/A | None | The parameter modification takes effect immediately. | None | BTS3900: V100R020C00 BTS3900 5G: V100R020C00 BTS5900: V100R020C00 BTS5900 5G: V100R020C00 | Radio | N-TDD-FR1, N-FDD, N-SDL
NRCellRelation | BlindHoPriority | Blind Handover Priority | BTS3900, BTS3900 5G, BTS5900, BTS5900 5G | ADD NRCELLRELATION MOD NRCELLRELATION LST NRCELLRELATION | Indicates the priority of the inter-frequency neighboring cell in a blind handover. When a coverage-based inter-frequency blind handover is triggered, a neighboring cell with a high blind handover priority is preferentially selected as the target cell. The value 0 means that the neighboring cell cannot be selected as the target cell for any blind handover. In the range of 1 to 16, a larger value indicates a higher priority. | NO | NO | NO | FBFD-010014 | Mobility Management | Interval Type | 0~16 | N/A | None | 0~16 | 1 | None | N/A | NRCellRelation | None | Read & Write | No (And no impact on the UE in idle mode) | N/A | N/A | None | N/A | The larger the value of this parameter, the higher the probability of selecting the neighboring cell as the target cell for a blind handover. The smaller the value of this parameter, the lower the probability. | BTS3900: V100R021C00 BTS3900 5G: V100R021C00 BTS5900: V100R021C00 BTS5900 5G: V100R021C00 | Radio | N-TDD-FR1, N-FDD
NRCellRelation | HoAlgoSwitch | Handover Algorithm Switch | BTS3900, BTS3900 5G, BTS5900, BTS5900 5G | ADD NRCELLRELATION MOD NRCELLRELATION LST NRCELLRELATION | Indicates whether to enable algorithms related to handovers to the neighboring cell. PERMIT_ONLY_LOW_SPEED_UE_OUT: Indicates whether to enable low-speed-UE-only outmigration. This function is enabled only if this option is selected. This function allows only low-speed UEs to be handed over to the low-speed cell by measurement-based outmigration. This option applies only to low-frequency TDD and FDD cells. | NO | NO | NO | FOFD-030207 | High-speed Railway Superior Experience | Bit Field Type | PERMIT_ONLY_LOW_SPEED_UE_OUT(Low-Speed-UE-only Outmigration) | PERMIT_ONLY_LOW_SPEED_UE_OUT~0 | None | PERMIT_ONLY_LOW_SPEED_UE_OUT | PERMIT_ONLY_LOW_SPEED_UE_OUT:Off | PERMIT_ONLY_LOW_SPEED_UE_OUT:Off | Radio Planning (Internal planning) | NRCellRelation | None | Read & Write | No (And no impact on the UE in idle mode) | N/A | N/A | None | The parameter modification takes effect immediately. | PERMIT_ONLY_LOW_SPEED_UE_OUT: If this option is selected, the probability that high-speed UEs are mistakenly handed over to the low-speed cell decreases, improving their user experience. If this option is deselected, network performance is not affected. | BTS3900: V100R021C10 BTS3900 5G: V100R021C10 BTS5900: V100R021C10 BTS5900 5G: V100R021C10 | Radio | N-TDD-FR1, N-FDD
NRCellRelation | SecondPowerSavingCellFlag | Secondary Power Saving Cell Flag | BTS3900, BTS3900 5G, BTS5900, BTS5900 5G | ADD NRCELLRELATION MOD NRCELLRELATION LST NRCELLRELATION | Indicates the flag of a neighboring cell in intelligent carrier shutdown or intra-frequency multi-carrier shutdown. The value NOT_CONFIG(Not Configured) indicates that the neighboring cell is not involved in the preceding power saving functions. The value COVERAGE(Coverage) indicates that the neighboring cell will provide NR coverage after the local cell enters the carrier shutdown state. The value CAPACITY(Capacity) indicates that the neighboring cell is a capacity-layer cell (such a cell will enter the carrier shutdown state, in which case the local cell will provide NR coverage). The value INTRA_FREQ_COVERAGE(Intra-Frequency Coverage) indicates that the neighboring cell will provide intra-frequency NR coverage after the local cell enters the intra-frequency multi-carrier shutdown state. The value INTRA_FREQ_CAPACITY(Intra-Frequency Capacity) indicates that the neighboring cell is an intra-frequency capacity cell that needs to enter the intra-frequency multi-carrier shutdown state. After the neighboring cell enters this state, the local cell will provide intra-frequency NR coverage. This parameter applies only to low-frequency TDD, FDD, and SDL. | NO | NO | NO | FOFD-050203 | Intelligent Carrier Shutdown | Enumeration Type | NOT_CONFIG(Not Configured), COVERAGE(Coverage), CAPACITY(Capacity), INTRA_FREQ_COVERAGE(Intra-Frequency Coverage), INTRA_FREQ_CAPACITY(Intra-Frequency Capacity) | NOT_CONFIG~0, COVERAGE~1, CAPACITY~2, INTRA_FREQ_COVERAGE~3, INTRA_FREQ_CAPACITY~4 | None | NOT_CONFIG, COVERAGE, CAPACITY, INTRA_FREQ_COVERAGE, INTRA_FREQ_CAPACITY | NOT_CONFIG(Not Configured) | The value COVERAGE is recommended if both of the following conditions are met: (1) Intelligent carrier shutdown is enabled for the local cell. (2) The local and neighboring cells are co-sector cells or provide almost the same coverage. The value CAPACITY is recommended if both of the following conditions are met: (1) Intelligent carrier shutdown is enabled for the neighboring cell. (2) The local and neighboring cells are co-sector cells or provide almost the same coverage. The value INTRA_FREQ_COVERAGE is recommended if both of the following conditions are met: (1) Intra-frequency multi-carrier shutdown is enabled for the local cell. (2) The local and neighboring cells work on the same frequency and have a large overlapping coverage area. The value INTRA_FREQ_CAPACITY is recommended if both of the following conditions are met: (1) Intra-frequency multi-carrier shutdown is enabled for the neighboring cell. (2) The local and neighboring cells work on the same frequency and have a large overlapping coverage area. The default value NOT_CONFIG is recommended in other cases. | Engineering Design | NRCellRelation | None | Read & Write | No (And no impact on the UE in idle mode) | N/A | N/A | None | The parameter modification takes effect immediately. | None | BTS3900: V100R022C10 BTS3900 5G: V100R022C10 BTS5900: V100R022C10 BTS5900 5G: V100R022C10 | Radio | N-TDD-FR1, N-FDD, N-SDL
NRCellRelation | InterGnodebIndepSulFlag | Inter-gNodeB Independent SUL Flag | BTS3900, BTS3900 5G, BTS5900, BTS5900 5G | ADD NRCELLRELATION MOD NRCELLRELATION LST NRCELLRELATION | Indicates whether an inter-gNodeB neighboring cell can work with the local cell to offer inter-gNodeB SUL (with the SUL cell being independently deployed). If this parameter is set to TRUE, the inter-gNodeB neighboring cell can work with the local cell to offer inter-gNodeB SUL. If this parameter is set to FALSE, the inter-gNodeB neighboring cell cannot work with the local cell to offer inter-gNodeB SUL. This parameter applies only to low-frequency TDD and SUL. | NO | NO | NO | FOFD-030211 FOFD-010205 | Super Uplink UL and DL Decoupling | Enumeration Type | FALSE(No), TRUE(Yes) | FALSE~0, TRUE~1 | None | FALSE, TRUE | FALSE(No) | FALSE(No) | Radio Planning (Internal planning) | NRCellRelation | None | Read & Write | No (And no impact on the UE in idle mode) | N/A | N/A | None | The parameter modification takes effect immediately. | None | BTS3900: V100R023C00 BTS3900 5G: V100R023C00 BTS5900: V100R023C00 BTS5900 5G: V100R023C00 | Radio | N-TDD-FR1, N-SUL
NRCellRelation | SrsRsrpBasedSulSelFlag | SRS RSRP Based SUL Selection Flag | BTS3900, BTS3900 5G, BTS5900, BTS5900 5G | ADD NRCELLRELATION MOD NRCELLRELATION LST NRCELLRELATION | Indicates the flags related to SRS-RSRP-based SUL selection. SUL_INIT_SEL_FLAG: Indicates whether the corresponding SUL cell can be initially selected by UEs. This SUL cell can be initially selected by UEs only if this option is selected. This option applies to low-frequency TDD. SUL_SRS_MEAS_FLAG: Indicates whether UEs perform SRS measurements on the corresponding SUL cell. UEs perform SRS measurements on this SUL cell only if this option is selected. This option applies to low-frequency TDD. | NO | NO | NO | FOFD-030211 | Super Uplink | Bit Field Type | SUL_INIT_SEL_FLAG(SUL Initial Selection Flag), SUL_SRS_MEAS_FLAG(SUL SRS Measurement Flag) | SUL_INIT_SEL_FLAG~0, SUL_SRS_MEAS_FLAG~1 | None | SUL_INIT_SEL_FLAG, SUL_SRS_MEAS_FLAG | SUL_INIT_SEL_FLAG:Off, SUL_SRS_MEAS_FLAG:Off | SUL_INIT_SEL_FLAG:Off, SUL_SRS_MEAS_FLAG:Off | Radio Planning (Internal planning) | NRCellRelation | -Configuration constraints: A maximum of six NRCellRelation MOs with the SUL_SRS_MEAS_FLAG option of SrsRsrpBasedSulSelFlag selected can be configured. In an NRCellRelation MO, if the SUL_INIT_SEL_FLAG option of SrsRsrpBasedSulSelFlag is selected, the SUL_SRS_MEAS_FLAG option of SrsRsrpBasedSulSelFlag must also be selected. A maximum of one NRCellRelation MO with the SUL_INIT_SEL_FLAG option of SrsRsrpBasedSulSelFlag selected can be configured. | Read & Write | No (And no impact on the UE in idle mode) | N/A | N/A | None | The parameter modification takes effect immediately. | None | BTS3900: V100R023C00 BTS3900 5G: V100R023C00 BTS5900: V100R023C00 BTS5900 5G: V100R023C00 | Radio | N-TDD-FR1
NRCellReselConfig | NrCellId | NR Cell ID | BTS3900, BTS3900 5G, BTS5900, BTS5900 5G | LST NRCELLRESELCONFIG MOD NRCELLRESELCONFIG | Indicates the ID of a cell, which uniquely identifies the cell within a gNodeB. | YES | YES | NO | FBFD-010014 FOFD-021209 | Mobility Management Inter-RAT Mobility from NG-RAN to E-UTRAN | Interval Type | 0~65534 | N/A | None | 0~65534 | None | None | Radio Planning (Internal planning) | NRCellReselConfig | None | Read Only | N/A | N/A | N/A | N/A | N/A | None | BTS3900: V100R015C10 BTS3900 5G: V100R015C10 BTS5900: V100R015C10 BTS5900 5G: V100R015C10 | Radio | N
NRCellReselConfig | MinimumRxLevel | Minimum RX Level | BTS3900, BTS3900 5G, BTS5900, BTS5900 5G | MOD NRCELLRESELCONFIG LST NRCELLRESELCONFIG | Indicates the minimum RX level required for reselection to an intra-frequency neighboring cell, which corresponds to the q-RxLevMin IE in SIB2. For details, see 3GPP TS 38.331. | NO | NO | NO | FBFD-010014 FOFD-021209 | Mobility Management Inter-RAT Mobility from NG-RAN to E-UTRAN | Interval Type | -70~-22 | N/A | 2dBm | -140~-44 | -64 | -64 | Radio Planning (Internal planning) | NRCellReselConfig | None | Read & Write | No (For UEs in idle mode, modification of this parameter affects the probability of cell reselection of the UEs.) | N/A | N/A | None | The parameter modification takes effect immediately. | A smaller value of this parameter indicates a lower requirement for reselection to a neighboring cell, which means that an intra-frequency neighboring cell is more likely to become a suitable cell. A larger value of this parameter results in the opposite effects. | BTS3900: V100R015C10 BTS3900 5G: V100R015C10 BTS5900: V100R015C10 BTS5900 5G: V100R015C10 | Radio | N-TDD, N-FDD
NRCellReselConfig | IntraFreqMeasStartThld | Intra-Freq Measurement Start Threshold | BTS3900, BTS3900 5G, BTS5900, BTS5900 5G | MOD NRCELLRESELCONFIG LST NRCELLRESELCONFIG | Indicates the threshold for triggering intra-frequency cell reselection measurement, which corresponds to the s-IntraSearchP IE in SIB2. For details, see 3GPP TS 38.331. | NO | NO | NO | FBFD-010014 | Mobility Management | Interval Type | 0~31 | N/A | 2dB | 0~62 | 29 | 29 | Radio Planning (Internal planning) | NRCellReselConfig | None | Read & Write | No (For UEs in idle mode, modification of this parameter affects the probability of intra-frequency cell reselection of the UEs.) | N/A | N/A | None | The parameter modification takes effect immediately. | A smaller value of this parameter results in a lower probability of starting intra-frequency measurements, lower probability of triggering intra-frequency reselection, and delayed intra-frequency reselection. A larger value of this parameter results in the opposite effects. | BTS3900: V100R015C10 BTS3900 5G: V100R015C10 BTS5900: V100R015C10 BTS5900 5G: V100R015C10 | Radio | N-TDD, N-FDD
NRCellReselConfig | CellReselHysteresis | Cell Reselection Hysteresis | BTS3900, BTS3900 5G, BTS5900, BTS5900 5G | MOD NRCELLRESELCONFIG LST NRCELLRESELCONFIG | Indicates the hysteresis for the measured RSRP value of the serving cell during cell reselection, which corresponds to the q-Hyst IE in SIB2. For details, see 3GPP TS 38.331. | NO | NO | NO | FBFD-010014 FOFD-021209 | Mobility Management Inter-RAT Mobility from NG-RAN to E-UTRAN | Enumeration Type | DB0(0 dB), DB1(1 dB), DB2(2 dB), DB3(3 dB), DB4(4 dB), DB5(5 dB), DB6(6 dB), DB8(8 dB), DB10(10 dB), DB12(12 dB), DB14(14 dB), DB16(16 dB), DB18(18 dB), DB20(20 dB), DB22(22 dB), DB24(24 dB) | DB0~0, DB1~1, DB2~2, DB3~3, DB4~4, DB5~5, DB6~6, DB8~7, DB10~8, DB12~9, DB14~10, DB16~11, DB18~12, DB20~13, DB22~14, DB24~15 | dB | DB0, DB1, DB2, DB3, DB4, DB5, DB6, DB8, DB10, DB12, DB14, DB16, DB18, DB20, DB22, DB24 | DB4(4 dB) | DB4(4 dB) | Radio Planning (Internal planning) | NRCellReselConfig | None | Read & Write | No (For UEs in idle mode, modification of this parameter affects the probability of cell reselection of the UEs.) | N/A | N/A | None | The parameter modification takes effect immediately. | A smaller value of this parameter indicates easier intra-frequency or inter-frequency reselection of the same priority but a higher probability of ping-pong reselections. A larger value of this parameter results in the opposite effects. | BTS3900: V100R015C10 BTS3900 5G: V100R015C10 BTS5900: V100R015C10 BTS5900 5G: V100R015C10 | Radio | N-TDD, N-FDD
NRCellReselConfig | CellReselPriority | Cell Reselection Priority | BTS3900, BTS3900 5G, BTS5900, BTS5900 5G | MOD NRCELLRESELCONFIG LST NRCELLRESELCONFIG | Indicates the cell reselection priority of the serving frequency. Value 0 indicates the lowest priority. This parameter corresponds to the cellReselectionPriority IE in SIB2. For details, see 3GPP TS 38.331. The value of this parameter must be determined together with the priorities of other frequencies during network planning. | NO | NO | NO | FBFD-010014 FOFD-021209 | Mobility Management Inter-RAT Mobility from NG-RAN to E-UTRAN | Interval Type | 0~7 | N/A | None | 0~7 | 7 | 7 | Radio Planning (Internal planning) | NRCellReselConfig | None | Read & Write | No (For UEs in idle mode, modification of this parameter affects the probability of cell reselection of the UEs.) | N/A | N/A | None | The parameter modification takes effect immediately. | A smaller value of this parameter leads to a higher probability of cell reselection to other frequencies. A larger value leads to a lower probability of cell reselection to other frequencies. | BTS3900: V100R015C10 BTS3900 5G: V100R015C10 BTS5900: V100R015C10 BTS5900 5G: V100R015C10 | Radio | N-TDD, N-FDD
NRCellReselConfig | EutranCellReselTimer | E-UTRAN Cell Reselection Timer | BTS3900, BTS3900 5G, BTS5900, BTS5900 5G | MOD NRCELLRESELCONFIG LST NRCELLRESELCONFIG | Indicates the length of the timer for E-UTRAN cell reselection. A UE initiates E-UTRAN cell reselection if the signal quality of the serving cell and that of the E-UTRAN cell constantly meet reselection threshold requirements before the timer expires and the UE has stayed in the serving cell for more than one second. If this parameter is set to 255, the UE in an NR cell is not reselected to the E-UTRAN cell. | NO | NO | NO | FOFD-021209 | Inter-RAT Mobility from NG-RAN to E-UTRAN | Interval Type | 0~7,255 | N/A | s | 0~7,255 | 1 | 1 | Default/Recommended Value | NRCellReselConfig | None | Read & Write | No (And no impact on the UE in idle mode) | N/A | N/A | None | The parameter modification takes effect immediately. | A smaller value of this parameter leads to a higher probability that UEs in the serving cell initiate reselections but also a high probability of ping-pong reselections. A larger value of this parameter results in the opposite effects. | BTS3900: V100R015C10 BTS3900 5G: V100R015C10 BTS5900: V100R015C10 BTS5900 5G: V100R015C10 | Radio | N-TDD, N-FDD
NRCellReselConfig | NonIntraFreqMeasRsrpThld | Non-Intra-Freq Measurement RSRP Threshold | BTS3900, BTS3900 5G, BTS5900, BTS5900 5G | MOD NRCELLRESELCONFIG LST NRCELLRESELCONFIG | Indicates the threshold for triggering inter-frequency or inter-RAT cell reselection measurements. If the reselection priority of a neighboring NR frequency or an E-UTRAN frequency is higher than that of the serving frequency, UEs always start inter-frequency or inter-RAT cell reselection measurements. If the reselection priority of a neighboring NR frequency or an E-UTRAN frequency is less than or equal to that of the serving frequency, UEs start inter-frequency or inter-RAT cell reselection measurements only when the value of Cell selection RX level value (dB) is less than or equal to the value of this parameter. This parameter corresponds to the SNonIntraSearchP IE defined in 3GPP TS 38.304. | NO | NO | NO | FOFD-021209 FBFD-010014 | Inter-RAT Mobility from NG-RAN to E-UTRAN Mobility Management | Interval Type | 0~31 | N/A | 2dB | 0~62 | 9 | 9 | Default/Recommended Value | NRCellReselConfig | None | Read & Write | No (For UEs in idle mode, modification of this parameter affects the cell reselection of the UEs.) | N/A | N/A | None | The parameter modification takes effect immediately. | A smaller value of this parameter results in a lower probability of triggering inter-frequency or inter-RAT cell reselection measurements. A larger value of this parameter leads to the opposite effect. | BTS3900: V100R015C10 BTS3900 5G: V100R015C10 BTS5900: V100R015C10 BTS5900 5G: V100R015C10 | Radio | N-TDD, N-FDD
NRCellReselConfig | ServFreqLowPriRsrpReselThd | Serving Freq Low Priority RSRP Resel Thld | BTS3900, BTS3900 5G, BTS5900, BTS5900 5G | MOD NRCELLRESELCONFIG LST NRCELLRESELCONFIG | Indicates the threshold used in the evaluation of reselection to a cell on a lower-priority non-serving NR frequency or inter-RAT frequency. Reselection to a cell on a lower-priority non-serving NR frequency or inter-RAT frequency is performed if no cell on the serving frequency or on a higher-priority frequency fulfills criteria 1 for inter-frequency or inter-RAT reselection. This parameter corresponds to the ThreshServingLowP IE defined in 3GPP TS 38.304. | NO | NO | NO | FOFD-021209 | Inter-RAT Mobility from NG-RAN to E-UTRAN | Interval Type | 0~31 | N/A | 2dB | 0~62 | 7 | 7 | Default/Recommended Value | NRCellReselConfig | None | Read & Write | No (For UEs in idle mode, modification of this parameter affects the cell reselection of the UEs.) | N/A | N/A | None | The parameter modification takes effect immediately. | A smaller value of this parameter results in a lower probability of reselection to a lower-priority inter-frequency or an inter-RAT cell. A larger value of this parameter results in a higher probability of reselection to a lower-priority inter-frequency or an inter-RAT cell. | BTS3900: V100R015C10 BTS3900 5G: V100R015C10 BTS5900: V100R015C10 BTS5900 5G: V100R015C10 | Radio | N-TDD, N-FDD
NRCellReselConfig | CellReselSubPriority | Cell Reselection Sub-Priority | BTS3900, BTS3900 5G, BTS5900, BTS5900 5G | MOD NRCELLRESELCONFIG LST NRCELLRESELCONFIG | Indicates the cell reselection sub-priority of a serving frequency. This parameter corresponds to the cellReselectionSubPriority IE in SIB2. For details, see 3GPP TS 38.331. If this parameter is set to 0DOT0, no cell reselection sub-priority is delivered. If this parameter is set to a value other than 0DOT0, UEs use the summed value of this parameter and the NRCellReselConfig.CellReselPriority parameter as the final cell reselection priority of the given frequency for cell reselection. The value of this parameter must be determined together with the priorities of other frequencies during network planning. | NO | NO | NO | FBFD-010014 FOFD-021209 | Mobility Management Inter-RAT Mobility from NG-RAN to E-UTRAN | Enumeration Type | 0DOT0(0), 0DOT2(0.2), 0DOT4(0.4), 0DOT6(0.6), 0DOT8(0.8) | 0DOT0~0, 0DOT2~2, 0DOT4~4, 0DOT6~6, 0DOT8~8 | None | 0DOT0, 0DOT2, 0DOT4, 0DOT6, 0DOT8 | 0DOT0(0) | 0DOT0(0) | Radio Planning (Internal planning) | NRCellReselConfig | None | Read & Write | No (And no impact on the UE in idle mode) | N/A | N/A | None | The parameter modification takes effect immediately. | A smaller value of this parameter leads to a higher probability of cell reselection to other frequencies. A larger value leads to a lower probability of cell reselection to other frequencies. | BTS3900: V100R017C00 BTS3900 5G: V100R017C00 BTS5900: V100R017C00 BTS5900 5G: V100R017C00 | Radio | N-TDD, N-FDD
NRCellReselConfig | SsbConsolidationThld | SSB Consolidation Threshold | BTS3900, BTS3900 5G, BTS5900, BTS5900 5G | MOD NRCELLRESELCONFIG LST NRCELLRESELCONFIG | Indicates the threshold for combining SSB-beam-level RSRP measurement results to calculate a cell-level RSRP value for intra-frequency reselection measurement. The parameter value is an index. If this parameter is set to a value ranging from 0 to 126, the threshold is the parameter value minus 156 in the unit of dBm. The parameter value 127 indicates infinity in the unit of dBm. If the RSRP value of one or more SSB beams in a cell is greater than or equal to the threshold corresponding to the parameter value, the linear average RSRP value of those SSB beams is used as the cell-level RSRP value. If the RSRP value of no SSB beam in a cell is greater than the threshold corresponding to the parameter value, the largest RSRP value among the RSRP values of those beams is used as the cell-level RSRP value. For details, see 3GPP TS 38.331 and 3GPP TS 38.133. | NO | NO | NO | FBFD-010014 | Mobility Management | Interval Type | 0~127 | N/A | None | 0~127 | 70 | 70 | Default/Recommended Value | NRCellReselConfig | None | Read & Write | No (And no impact on the UE in idle mode) | N/A | N/A | None | The parameter modification takes effect immediately. | Under the same channel environment, a smaller value of this parameter leads to a smaller cell-level RSRP value and a higher probability of triggering intra-frequency cell reselection, and a larger value of this parameter results in the opposite effects. | BTS3900: V100R017C00 BTS3900 5G: V100R017C00 BTS5900: V100R017C00 BTS5900 5G: V100R017C00 | Radio | N-TDD, N-FDD
NRCellReselConfig | SsbNumToAverage | SSB Number To Average | BTS3900, BTS3900 5G, BTS5900, BTS5900 5G | MOD NRCELLRESELCONFIG LST NRCELLRESELCONFIG | Indicates the maximum number of SSB beams whose RSRP values can be used by a UE to calculate a cell-level RSRP value for intra-frequency reselection measurement. | NO | NO | NO | FBFD-010014 | Mobility Management | Interval Type | 2~16 | N/A | None | 2~16 | 8 | 8 | Default/Recommended Value | NRCellReselConfig | None | Read & Write | No (And no impact on the UE in idle mode) | N/A | N/A | None | The parameter modification takes effect immediately. | A smaller value of this parameter leads to a smaller number of SSB beams whose RSRP values can be used by a UE to calculate a cell-level RSRP value, and therefore a larger cell-level RSRP value and a lower probability of triggering intra-frequency cell reselection. A larger value of this parameter results in the opposite effects. | BTS3900: V100R017C00 BTS3900 5G: V100R017C00 BTS5900: V100R017C00 BTS5900 5G: V100R017C00 | Radio | N-TDD, N-FDD
NRCellReselConfig | MaxUeTransmitPower | Max UE Transmit Power | BTS3900, BTS3900 5G, BTS5900, BTS5900 5G | MOD NRCELLRESELCONFIG LST NRCELLRESELCONFIG | Indicates the maximum UE transmit power allowed in an intra-frequency neighboring NR cell. This parameter corresponds to the p-Max IE in SIB2. For details, see 3GPP TS 38.331. This parameter is used to calculate the compensated power in cell reselection. If this parameter is set to 255, SIB2 does not contain the corresponding IE. In this case, the maximum transmit power of a UE is subject to the UE's capability. For details about cell reselection, see 3GPP TS 38.304. | NO | NO | NO | FBFD-010014 | Mobility Management | Interval Type | -30~33,255 | N/A | dBm | -30~33,255 | 255 | 255 | Default/Recommended Value | NRCellReselConfig | None | Read & Write | No (For UEs in idle mode, modification of this parameter affects the probability of cell reselection of the UEs.) | N/A | N/A | None | The parameter modification takes effect immediately. | A smaller value of this parameter leads to lower signal quality required for selecting an intra-frequency neighboring cell and a higher probability of reselection to the intra-frequency neighboring cell. A larger value of this parameter leads to the opposite effects. | BTS3900: V100R017C00 BTS3900 5G: V100R017C00 BTS5900: V100R017C00 BTS5900 5G: V100R017C00 | Radio | N-TDD, N-FDD
NRCellReselConfig | NonIntraFreqMeasRsrqThld | Non-Intra-Freq Measurement RSRQ Threshold | BTS3900, BTS3900 5G, BTS5900, BTS5900 5G | MOD NRCELLRESELCONFIG LST NRCELLRESELCONFIG | Indicates the RSRQ threshold for triggering inter-frequency or inter-RAT cell reselection measurements. If the reselection priority of a neighboring NR frequency or an E-UTRAN frequency is higher than that of the serving frequency, UEs always start inter-frequency or inter-RAT cell reselection measurements. If the reselection priority of a neighboring NR frequency or an E-UTRAN frequency is less than or equal to that of the serving frequency, UEs start inter-frequency or inter-RAT cell reselection measurements only when the value of Cell selection quality value (dB) is less than or equal to the value of this parameter. This parameter corresponds to the SNonIntraSearchQ IE defined in 3GPP TS 38.304. | NO | NO | NO | FOFD-021209 FBFD-010014 | Inter-RAT Mobility from NG-RAN to E-UTRAN Mobility Management | Interval Type | 0~31 | N/A | dB | 0~31 | 2 | 2 | Default/Recommended Value | NRCellReselConfig | None | Read & Write | No (And no impact on the UE in idle mode) | N/A | N/A | None | The parameter modification takes effect immediately. | A smaller value of this parameter results in a lower probability of triggering inter-frequency or inter-RAT cell reselection measurements. A larger value of this parameter results in a higher probability of triggering inter-frequency or inter-RAT cell reselection measurements. | BTS3900: V100R017C10 BTS3900 5G: V100R017C10 BTS5900: V100R017C10 BTS5900 5G: V100R017C10 | Radio | N-TDD, N-FDD
NRCellReselConfig | ServFreqLowPriRsrqReselThd | Serving Freq Low Priority RSRQ Resel Thld | BTS3900, BTS3900 5G, BTS5900, BTS5900 5G | MOD NRCELLRESELCONFIG LST NRCELLRESELCONFIG | Indicates the threshold for reselection to a cell on a lower-priority non-serving NR frequency or inter-RAT frequency than the serving frequency. This parameter corresponds to the ThreshServingLowQ IE defined in 3GPP TS 38.304. | NO | NO | NO | FOFD-021209 | Inter-RAT Mobility from NG-RAN to E-UTRAN | Interval Type | 0~31 | N/A | dB | 0~31 | 1 | 1 | Default/Recommended Value | NRCellReselConfig | None | Read & Write | No (And no impact on the UE in idle mode) | N/A | N/A | None | The parameter modification takes effect immediately. | A smaller value of this parameter results in a lower probability of reselection to a cell on a lower-priority non-serving NR frequency or inter-RAT frequency. A larger value of this parameter results in a higher probability of reselection to a cell on a lower-priority non-serving NR frequency or inter-RAT frequency. | BTS3900: V100R017C10 BTS3900 5G: V100R017C10 BTS5900: V100R017C10 BTS5900 5G: V100R017C10 | Radio | N-TDD, N-FDD
NRCellReselConfig | SibOptionalIeInd | SIB Optional IE Indicator | BTS3900, BTS3900 5G, BTS5900, BTS5900 5G | MOD NRCELLRESELCONFIG LST NRCELLRESELCONFIG | Indicates whether a SIB includes certain optional IEs. RSRQ_BASED_RESEL_SW: Indicates whether to enable RSRQ-based cell reselection. If this option is selected, RSRQ-based cell reselection is supported. In this case, SIB2 includes the ThreshServingLowQ IE, SIB4 includes the q-QualMin, threshX-HighQ, and threshX-LowQ IEs, SIB5 includes the threshX-HighQ and threshX-LowQ IEs, and q-QualMin in SIB5 is set to the value of NRCellEutranNFreq.MinimumRxQlty. If this option is deselected, RSRQ-based cell reselection is not supported. In this case, SIB2, SIB4, and SIB5 do not include IEs related to RSRQ-based cell reselection. NON_INTRA_FREQ_MEAS_RSRQ_SW: Indicates whether SIB2 includes the RSRQ threshold for non-intra-frequency measurements. If this option is selected, SIB2 includes the SNonIntraSearchQ IE. If this option is deselected, SIB2 does not include the SNonIntraSearchQ IE. EUTRA_HIGH_SPEED_IND_SW: Indicates whether to provide the high speed attribute of a neighboring E-UTRA carrier. If this option is selected, the high speed attribute of a neighboring E-UTRA carrier is indicated. In this case, if a neighboring E-UTRA frequency belongs to a high-speed cell, highSpeedEUTRACarrier included in SIB5 sent from the gNodeB is set to TRUE for the neighboring E-UTRA frequency. If this option is deselected, the high speed attribute of a neighboring E-UTRA carrier is not indicated. This option applies to low-frequency TDD and FDD. SPEED_BASED_RESEL_SW: Indicates whether to enable speed-based cell reselection. If this option is selected, speed-based cell reselection is supported. In this case, SIB2 includes the mobilityStateParameters, q-HystSF, and t-ReselectionNR-SF IEs. If this option is deselected, speed-based cell reselection is not supported and related IEs are not included. INTER_FREQ_RAT_SPEED_RESEL_SW: Indicates whether to include the scale-related IEs for speed-based reselection to inter-frequency or inter-RAT cells. If this option is selected, the scale-related IEs for speed-based cell reselection are included. In this case, SIB4 includes the t-ReselectionNR-SF IE and SIB5 includes the t-ReselectionEUTRA-SF IE. If this option is deselected, the scale-related IEs for speed-based cell reselection are not included. | NO | NO | NO | FOFD-030207 | High-speed Railway Superior Experience | Bit Field Type | RSRQ_BASED_RESEL_SW(RSRQ-based Reselection Switch), NON_INTRA_FREQ_MEAS_RSRQ_SW(Non-Intra-Frequency Meas RSRQ Sw), EUTRA_HIGH_SPEED_IND_SW(E-UTRA High Speed Indication Sw), SPEED_BASED_RESEL_SW(Speed-based Cell Reselection Sw), INTER_FREQ_RAT_SPEED_RESEL_SW(Inter-Freq Inter-RAT Speed Resel Sw) | RSRQ_BASED_RESEL_SW~0, NON_INTRA_FREQ_MEAS_RSRQ_SW~1, EUTRA_HIGH_SPEED_IND_SW~2, SPEED_BASED_RESEL_SW~3, INTER_FREQ_RAT_SPEED_RESEL_SW~4 | None | RSRQ_BASED_RESEL_SW, NON_INTRA_FREQ_MEAS_RSRQ_SW, EUTRA_HIGH_SPEED_IND_SW, SPEED_BASED_RESEL_SW, INTER_FREQ_RAT_SPEED_RESEL_SW | RSRQ_BASED_RESEL_SW:Off, NON_INTRA_FREQ_MEAS_RSRQ_SW:Off, EUTRA_HIGH_SPEED_IND_SW:Off, SPEED_BASED_RESEL_SW:Off, INTER_FREQ_RAT_SPEED_RESEL_SW:Off | RSRQ_BASED_RESEL_SW:Off, NON_INTRA_FREQ_MEAS_RSRQ_SW:Off, EUTRA_HIGH_SPEED_IND_SW:Off, SPEED_BASED_RESEL_SW:Off, INTER_FREQ_RAT_SPEED_RESEL_SW:Off | Default/Recommended Value | NRCellReselConfig | -Configuration constraints: In an NRCellReselConfig MO, if the INTER_FREQ_RAT_SPEED_RESEL_SW option of SibOptionalIeInd is selected, the SPEED_BASED_RESEL_SW option of SibOptionalIeInd must also be selected. | Read & Write | No (And no impact on the UE in idle mode) | N/A | N/A | None | The parameter modification takes effect immediately. | RSRQ_BASED_RESEL_SW: If this option is selected, both RSRP and RSRQ requirements must be met for cell reselection, and the number of UEs in neighboring cells decreases. If this option is deselected, only RSRP requirements must be met for cell reselection, and the number of UEs in neighboring cells increases. NON_INTRA_FREQ_MEAS_RSRQ_SW: If this option is selected, UEs are more likely to initiate inter-frequency or inter-RAT measurements, and the number of UEs in the cell decreases. If this option is deselected, UEs are less likely to initiate inter-frequency or inter-RAT measurements, and the number of UEs in the cell increases. EUTRA_HIGH_SPEED_IND_SW: If this option is selected, the performance of reselection to E-UTRA cells in high-speed railway scenarios improves for the UEs supporting identification of the high speed attributes of neighboring E-UTRA carriers, and therefore the number of service drops decreases. If this option is deselected, network performance is not affected. SPEED_BASED_RESEL_SW: If this option is selected, the performance of cell reselection improves for the UEs supporting speed-based cell reselection and moving at medium or high speeds, decreasing the number of service drops. If this option is deselected, network performance is not affected. INTER_FREQ_RAT_SPEED_RESEL_SW: If this option is selected, the performance of reselection to inter-frequency or inter-RAT cells improves for the UEs supporting speed-based cell reselection and moving at medium or high speeds, decreasing the number of service drops. If this option is deselected, network performance is not affected. | BTS3900: V100R017C10 BTS3900 5G: V100R017C10 BTS5900: V100R017C10 BTS5900 5G: V100R017C10 | Radio | N
NRCellReselConfig | MobStateEvalPeriod | Mobility State Evaluation Period | BTS3900, BTS3900 5G, BTS5900, BTS5900 5G | MOD NRCELLRESELCONFIG LST NRCELLRESELCONFIG | Indicates the UE mobility state evaluation period. This parameter corresponds to the t-Evaluation IE defined in 3GPP TS 38.331. | NO | NO | NO | FBFD-010014 | Mobility Management | Enumeration Type | S30(30s), S60(60s), S120(120s), S180(180s), S240(240s) | S30~0, S60~1, S120~2, S180~3, S240~4 | None | S30, S60, S120, S180, S240 | S60(60s) | S60(60s) | N/A | NRCellReselConfig | None | Read & Write | No (And affects the cell reselection for UEs in idle mode) | N/A | N/A | None | The parameter modification takes effect immediately. | A smaller value of this parameter results in a lower probability that UEs enter the high- or medium-mobility state and a smaller impact of mobility state changes on cell reselection. A larger value of this parameter results in the opposite effects. | BTS3900: V100R018C10 BTS3900 5G: V100R018C10 BTS5900: V100R018C10 BTS5900 5G: V100R018C10 | Radio | N-TDD, N-FDD
NRCellReselConfig | ReselThldForMediumMob | Resel Count Threshold for Medium Mobility | BTS3900, BTS3900 5G, BTS5900, BTS5900 5G | MOD NRCELLRESELCONFIG LST NRCELLRESELCONFIG | Indicates the threshold expressed as a number of cell reselections for evaluating whether UEs enter the medium-mobility state. If the number of cell reselections by a UE within a UE mobility state evaluation period is greater than this threshold and less than or equal to NRCellReselConfig.ReselTimeSfForHighMob, the UE enters the medium-mobility state. If this number is less than this threshold, the UE stays in the normal mobility state. This parameter corresponds to the n-CellChangeMedium IE defined in 3GPP TS 38.331. | NO | NO | NO | FBFD-010014 | Mobility Management | Interval Type | 1~16 | N/A | None | 1~16 | 4 | 4 | N/A | NRCellReselConfig | -Configuration constraints: In an NRCellReselConfig MO, the value of ReselThldForHighMob must be greater than that of ReselThldForMediumMob. | Read & Write | No (And affects the cell reselection for UEs in idle mode) | N/A | N/A | None | The parameter modification takes effect immediately. | A larger value of this parameter results in a lower probability that UEs enter the medium-mobility state and the cell reselection parameters are adjusted. As a result, cell reselections are less likely to occur. A smaller value of this parameter results in a higher probability that UEs enter the medium-mobility state and cell reselections occur. | BTS3900: V100R018C10 BTS3900 5G: V100R018C10 BTS5900: V100R018C10 BTS5900 5G: V100R018C10 | Radio | N-TDD, N-FDD
NRCellReselConfig | ReselThldForHighMob | Resel Count Threshold for High Mobility | BTS3900, BTS3900 5G, BTS5900, BTS5900 5G | MOD NRCELLRESELCONFIG LST NRCELLRESELCONFIG | Indicates the threshold expressed as a number of cell reselections for evaluating whether UEs enter the high-mobility state. If the number of cell reselections by a UE within a UE mobility state evaluation period is greater than this threshold, the UE enters the high-mobility state. This parameter corresponds to the n-CellChangeHigh IE defined in 3GPP TS 38.331. | NO | NO | NO | FBFD-010014 | Mobility Management | Interval Type | 1~16 | N/A | None | 1~16 | 8 | 8 | N/A | NRCellReselConfig | -Configuration constraints: In an NRCellReselConfig MO, the value of ReselThldForHighMob must be greater than that of ReselThldForMediumMob. | Read & Write | No (And affects the cell reselection for UEs in idle mode) | N/A | N/A | None | The parameter modification takes effect immediately. | A larger value of this parameter results in a lower probability that UEs enter the high-mobility state and the cell reselection parameters are adjusted. As a result, cell reselections are less likely to occur. A smaller value of this parameter results in a higher probability that UEs enter the high-mobility state and cell reselections occur. | BTS3900: V100R018C10 BTS3900 5G: V100R018C10 BTS5900: V100R018C10 BTS5900 5G: V100R018C10 | Radio | N-TDD, N-FDD
NRCellReselConfig | AddlHystForMediumMob | Additional Hysteresis for Medium Mobility | BTS3900, BTS3900 5G, BTS5900, BTS5900 5G | MOD NRCELLRESELCONFIG LST NRCELLRESELCONFIG | Indicates the additional hysteresis for cell reselection by medium-mobility UEs. This parameter corresponds to the sf-Medium IE in the q-HystSF IE defined in 3GPP TS 38.331. | NO | NO | NO | FBFD-010014 | Mobility Management | Enumeration Type | DB6(-6dB), DB4(-4dB), DB2(-2dB), DB0(0dB) | DB6~0, DB4~1, DB2~2, DB0~3 | None | DB6, DB4, DB2, DB0 | DB0(0dB) | DB0(0dB) | N/A | NRCellReselConfig | None | Read & Write | No (And affects the cell reselection for UEs in idle mode) | N/A | N/A | None | The parameter modification takes effect immediately. | A smaller value of this parameter results in a greater impact of UE mobility state changes on cell reselection hysteresis and faster cell reselection in the specified UE mobility state. A larger value of this parameter results in the opposite effects. | BTS3900: V100R018C10 BTS3900 5G: V100R018C10 BTS5900: V100R018C10 BTS5900 5G: V100R018C10 | Radio | N-TDD, N-FDD
NRCellReselConfig | AddlHystForHighMob | Additional Hysteresis for High Mobility | BTS3900, BTS3900 5G, BTS5900, BTS5900 5G | MOD NRCELLRESELCONFIG LST NRCELLRESELCONFIG | Indicates the additional hysteresis for cell reselection by high-mobility UEs. This parameter corresponds to the sf-High IE in the q-HystSF IE defined in 3GPP TS 38.331. | NO | NO | NO | FBFD-010014 | Mobility Management | Enumeration Type | DB6(-6dB), DB4(-4dB), DB2(-2dB), DB0(0dB) | DB6~0, DB4~1, DB2~2, DB0~3 | None | DB6, DB4, DB2, DB0 | DB0(0dB) | DB0(0dB) | N/A | NRCellReselConfig | None | Read & Write | No (And affects the cell reselection for UEs in idle mode) | N/A | N/A | None | The parameter modification takes effect immediately. | A smaller value of this parameter results in a greater impact of UE mobility state changes on cell reselection hysteresis and faster cell reselection in the specified UE mobility state. A larger value of this parameter results in the opposite effects. | BTS3900: V100R018C10 BTS3900 5G: V100R018C10 BTS5900: V100R018C10 BTS5900 5G: V100R018C10 | Radio | N-TDD, N-FDD
NRCellReselConfig | ReselTimeSfForMediumMob | Resel Time Scale Factor for Medium Mobility | BTS3900, BTS3900 5G, BTS5900, BTS5900 5G | MOD NRCELLRESELCONFIG LST NRCELLRESELCONFIG | Indicates the scaling factor for the cell reselection time of medium-mobility UEs relative to that of normal UEs. This parameter corresponds to the sf-Medium IEs in the t-ReselectionNR-SF and t-ReselectionEUTRA-SF IEs defined in 3GPP TS 38.331. | NO | NO | NO | FBFD-010014 | Mobility Management | Enumeration Type | 0DOT25(0.25), 0DOT5(0.5), 0DOT75(0.75), 1DOT0(1.0) | 0DOT25~0, 0DOT5~1, 0DOT75~2, 1DOT0~3 | None | 0DOT25, 0DOT5, 0DOT75, 1DOT0 | 1DOT0(1.0) | 1DOT0(1.0) | N/A | NRCellReselConfig | None | Read & Write | No (And affects the cell reselection for UEs in idle mode) | N/A | N/A | None | The parameter modification takes effect immediately. | A smaller value of this parameter results in a greater impact of UE mobility state changes on the cell reselection time and faster cell reselection in the specified UE mobility state. A larger value of this parameter results in the opposite effects. | BTS3900: V100R018C10 BTS3900 5G: V100R018C10 BTS5900: V100R018C10 BTS5900 5G: V100R018C10 | Radio | N-TDD, N-FDD
NRCellReselConfig | ReselTimeSfForHighMob | Resel Time Scale Factor for High Mobility | BTS3900, BTS3900 5G, BTS5900, BTS5900 5G | MOD NRCELLRESELCONFIG LST NRCELLRESELCONFIG | Indicates the scaling factor for the cell reselection time of high-mobility UEs relative to that of normal UEs. This parameter corresponds to the sf-High IEs in the t-ReselectionNR-SF and t-ReselectionEUTRA-SF IEs defined in 3GPP TS 38.331. | NO | NO | NO | FBFD-010014 | Mobility Management | Enumeration Type | 0DOT25(0.25), 0DOT5(0.5), 0DOT75(0.75), 1DOT0(1.0) | 0DOT25~0, 0DOT5~1, 0DOT75~2, 1DOT0~3 | None | 0DOT25, 0DOT5, 0DOT75, 1DOT0 | 0DOT75(0.75) | 0DOT75(0.75) | N/A | NRCellReselConfig | None | Read & Write | No (And affects the cell reselection for UEs in idle mode) | N/A | N/A | None | The parameter modification takes effect immediately. | A smaller value of this parameter results in a greater impact of UE mobility state changes on the cell reselection time and faster cell reselection in the specified UE mobility state. A larger value of this parameter results in the opposite effects. | BTS3900: V100R018C10 BTS3900 5G: V100R018C10 BTS5900: V100R018C10 BTS5900 5G: V100R018C10 | Radio | N-TDD, N-FDD
NRCellReselConfig | RrmRelaxLSUeRsrpDiffThld | RRM Meas Relax Low-Speed UE RSRP Diff Thld | BTS3900, BTS3900 5G, BTS5900, BTS5900 5G | MOD NRCELLRESELCONFIG LST NRCELLRESELCONFIG | Indicates the RSRP threshold for a UE to evaluate whether the relaxed RRM measurement criterion for low-mobility UEs is fulfilled. For a UE in idle mode: If the difference between the UE-measured Srxlev and Srxlev_Ref of the serving cell is less than this threshold, the criterion is fulfilled. This parameter corresponds to the s-SearchDeltaP-Stationary-r17 IE defined in 3GPP TS 38.331. For details about how to use this IE, see 3GPP TS 38.304. For a UE in connected mode: If the difference between the UE-measured SS-RSRP and SS-RSRP_Ref of the serving cell is less than this threshold, the criterion is fulfilled. This parameter corresponds to the s-SearchDeltaP-Stationary-r17 IE defined in 3GPP TS 38.331. For details about how to use this IE, see 3GPP TS 38.331. This parameter applies only to FDD and low-frequency TDD. | NO | NO | NO | None | None | Enumeration Type | 3DB(3dB), 6DB(6dB), 9DB(9dB), 12DB(12dB), 15DB(15dB) | 3DB~0, 6DB~1, 9DB~2, 12DB~3, 15DB~4 | None | 3DB, 6DB, 9DB, 12DB, 15DB | 6DB(6dB) | 6DB(6dB) | N/A | NRCellReselConfig | None | Read & Write | No (And no impact on the UE in idle mode) | N/A | N/A | None | The parameter modification takes effect immediately. | A smaller value of this parameter results in a lower probability that UEs meet the relaxed RRM measurement criterion for low-mobility UEs and acquire power saving gains, but it has no impact on network performance. A larger value of this parameter results in a higher probability that UEs meet the relaxed RRM measurement criterion for low-mobility UEs and acquire power saving gains. However, it leads to a higher probability of mistaking high-speed UEs as low-speed UEs, not affecting network performance. | BTS3900: V100R019C00 BTS3900 5G: V100R019C00 BTS5900: V100R019C00 BTS5900 5G: V100R019C00 | Radio | N-TDD-FR1, N-FDD
NRCellReselConfig | RrmRelaxLSUeJudgeTimer | RRM Meas Relax Low-Speed UE Judge Timer | BTS3900, BTS3900 5G, BTS5900, BTS5900 5G | MOD NRCELLRESELCONFIG LST NRCELLRESELCONFIG | Indicates the timer for a UE to evaluate whether the relaxed RRM measurement criterion for low-mobility UEs is fulfilled. For a UE in idle mode: If the criterion is continuously fulfilled for at least a period specified by this parameter, the UE can perform relaxed RRM measurements. This parameter corresponds to the t-SearchDeltaP-Stationary-r17 IE defined in 3GPP TS 38.331. For details about how to use this IE, see 3GPP TS 38.304. For a UE in connected mode: If the criterion is continuously fulfilled for at least a period specified by this parameter, the UE can perform relaxed RRM measurements. This parameter corresponds to the t-SearchDeltaP-Stationary-r17 IE defined in 3GPP TS 38.331. For details about how to use this IE, see 3GPP TS 38.331. This parameter applies only to FDD and low-frequency TDD. | NO | NO | NO | None | None | Enumeration Type | 5S(5s), 10S(10s), 20S(20s), 30S(30s), 60S(60s), 120S(120s), 180S(180s), 240S(240s), 300S(300s) | 5S~0, 10S~1, 20S~2, 30S~3, 60S~4, 120S~5, 180S~6, 240S~7, 300S~8 | None | 5S, 10S, 20S, 30S, 60S, 120S, 180S, 240S, 300S | 5S(5s) | 5S(5s) | N/A | NRCellReselConfig | None | Read & Write | No (And no impact on the UE in idle mode) | N/A | N/A | None | The parameter modification takes effect immediately. | A smaller value of this parameter results in a higher probability that UEs meet the relaxed RRM measurement criterion for low-mobility UEs and acquire power saving gains. However, it leads to a higher probability of mistaking high-speed UEs as low-speed UEs, not affecting network performance. A larger value of this parameter results in a lower probability that UEs meet the relaxed RRM measurement criterion for low-mobility UEs and acquire power saving gains, but it has no impact on network performance. | BTS3900: V100R019C00 BTS3900 5G: V100R019C00 BTS5900: V100R019C00 BTS5900 5G: V100R019C00 | Radio | N-TDD-FR1, N-FDD
NRCellReselConfig | RrmRelaxNonEdgeRsrpThld | RRM Meas Relax Non-Edge UE RSRP Thld | BTS3900, BTS3900 5G, BTS5900, BTS5900 5G | MOD NRCELLRESELCONFIG LST NRCELLRESELCONFIG | Indicates the RSRP threshold for a UE to evaluate whether the relaxed RRM measurement criterion for non-cell-edge UEs is fulfilled. If the UE-measured Srxlev of the serving cell is greater than this threshold, the criterion is fulfilled. This parameter corresponds to the s-SearchThresholdP2-r17 IE in SIB2 defined in 3GPP TS 38.331. For details about how to use this IE, see 3GPP TS 38.304. This parameter applies only to FDD and low-frequency TDD. | NO | NO | NO | None | None | Interval Type | 0~31 | N/A | 2dB | 0~62 | 7 | 7 | N/A | NRCellReselConfig | None | Read & Write | No (And no impact on the UE in idle mode) | N/A | N/A | None | The parameter modification takes effect immediately. | A smaller value of this parameter leads to a higher probability that UEs meet the relaxed RRM measurement criterion for non-cell-edge UEs in idle or inactive mode, have a long period for measurement on certain frequencies in idle mode, and acquire power saving gains. However, it leads to a higher probability of mistaking cell-edge UEs as non-cell-edge UEs, not affecting network performance. A larger value of this parameter leads to a lower probability that UEs meet the relaxed RRM measurement criterion for non-cell-edge UEs in idle or inactive mode and acquire power saving gains, but it has no impact on network performance. | BTS3900: V100R019C00 BTS3900 5G: V100R019C00 BTS5900: V100R019C00 BTS5900 5G: V100R019C00 | Radio | N-TDD-FR1, N-FDD
NRCellReselConfig | CandidateCellThld | Candidate Cell Thld | BTS3900, BTS3900 5G, BTS5900, BTS5900 5G | MOD NRCELLRESELCONFIG LST NRCELLRESELCONFIG | Indicates the signal quality level threshold for determining candidate cells for cell reselection. From the serving cell and the neighboring cells that meet the cell selection criteria, a UE selects cells that meet the following condition as candidate cells: The difference between the signal quality level of the cell and the maximum value is less than or equal to this threshold. This parameter is the rangeToBestCell IE related to intra-frequency neighboring cells in SIB2. For details, see 3GPP TS 38.331. | NO | NO | NO | FBFD-010014 | Mobility Management | Enumeration Type | DB0(0dB), DB1(1dB), DB2(2dB), DB3(3dB), DB4(4dB), DB5(5dB), DB6(6dB), DB8(8dB), DB10(10dB), DB12(12dB), DB14(14dB), DB16(16dB), DB18(18dB), DB20(20dB), DB22(22dB), DB24(24dB) | DB0~15, DB1~16, DB2~17, DB3~18, DB4~19, DB5~20, DB6~21, DB8~22, DB10~23, DB12~24, DB14~25, DB16~26, DB18~27, DB20~28, DB22~29, DB24~30 | dB | DB0, DB1, DB2, DB3, DB4, DB5, DB6, DB8, DB10, DB12, DB14, DB16, DB18, DB20, DB22, DB24 | DB3(3dB) | DB3(3dB) | N/A | NRCellReselConfig | None | Read & Write | No (And no impact on the UE in idle mode) | N/A | N/A | None | The parameter modification takes effect immediately. | A smaller value of this parameter results in a smaller number of candidate cells whose signal quality levels meet the requirement and a lower probability of triggering cell reselection. A larger value of this parameter results in the opposite effects. | BTS3900: V100R020C10 BTS3900 5G: V100R020C10 BTS5900: V100R020C10 BTS5900 5G: V100R020C10 | Radio | N
NRCellReselConfig | T320ForOther | T320 Timer For Other | BTS3900, BTS3900 5G, BTS5900, BTS5900 5G | MOD NRCELLRESELCONFIG LST NRCELLRESELCONFIG | Indicates the length of the timer contained in the RRC connection release message when an RRC connection release procedure is triggered for reasons other than MLB. This timer specifies the length of a period during which cell-reselection priorities contained in the RRC connection release message retain valid. This timer starts when the UE receives an RRC connection release message containing the T320 timer. When the UE enters the RRC_CONNECTED mode or the timer expires, the cell-reselection priorities contained in the RRC connection release message become invalid. This parameter applies only to FDD and low-frequency TDD. | NO | NO | NO | FBFD-010014 | Mobility Management | Enumeration Type | MIN5(5 Minutes), MIN10(10 Minutes), MIN20(20 Minutes), MIN30(30 Minutes), MIN60(60 Minutes), MIN120(120 Minutes), MIN180(180 Minutes) | MIN5~1, MIN10~2, MIN20~3, MIN30~4, MIN60~5, MIN120~6, MIN180~7 | None | MIN5, MIN10, MIN20, MIN30, MIN60, MIN120, MIN180 | MIN120(120 Minutes) | MIN120(120 Minutes) | Default/Recommended Value | NRCellReselConfig | None | Read & Write | No (And no impact on the UE in idle mode) | N/A | N/A | None | The parameter modification takes effect immediately. | A smaller value of this parameter results in a shorter duration before the cell-reselection parameters contained in the RRC connection release message become invalid. A larger value of this parameter results in a longer duration, which may lead to delayed update of cell-reselection parameters on the UE side. | BTS3900: V100R022C10 BTS3900 5G: V100R022C10 BTS5900: V100R022C10 BTS5900 5G: V100R022C10 | Radio | N-TDD-FR1, N-FDD
NRCellReselConfig | T320ForMlb | T320 Timer For Mlb | BTS3900, BTS3900 5G, BTS5900, BTS5900 5G | MOD NRCELLRESELCONFIG LST NRCELLRESELCONFIG | Indicates the length of the timer contained in the RRC connection release message when an RRC connection release procedure is triggered for MLB. This timer specifies the length of a period during which cell-reselection priorities contained in the RRC connection release message retain valid. This timer starts when the UE receives an RRC connection release message containing the T320 timer. When the UE enters the RRC_CONNECTED mode or the timer expires, the cell-reselection priorities contained in the RRC connection release message become invalid. This parameter applies only to FDD and low-frequency TDD. | NO | NO | NO | FBFD-010014 | Mobility Management | Enumeration Type | MIN5(5 Minutes), MIN10(10 Minutes), MIN20(20 Minutes), MIN30(30 Minutes), MIN60(60 Minutes), MIN120(120 Minutes), MIN180(180 Minutes) | MIN5~1, MIN10~2, MIN20~3, MIN30~4, MIN60~5, MIN120~6, MIN180~7 | None | MIN5, MIN10, MIN20, MIN30, MIN60, MIN120, MIN180 | MIN10(10 Minutes) | MIN10(10 Minutes) | Default/Recommended Value | NRCellReselConfig | None | Read & Write | No (And no impact on the UE in idle mode) | N/A | N/A | None | The parameter modification takes effect immediately. | After the timer expires, the cell-reselection parameters contained in the RRC connection release message become invalid, and the cell-reselection parameters contained in the system information take effect. As the cell-reselection priorities contained in the system information are optional, frequency prioritization can be better guaranteed during cell reselection if the cell-reselection priorities contained in the RRC connection release message are used. If the value of this parameter is too large, changes in the cell-reselection parameter values cannot be updated at the UE in time. | BTS3900: V100R022C10 BTS3900 5G: V100R022C10 BTS5900: V100R022C10 BTS5900 5G: V100R022C10 | Radio | N-TDD-FR1, N-FDD
NRCellEutranNFreq | NrCellId | NR Cell ID | BTS3900, BTS3900 5G, BTS5900, BTS5900 5G | ADD NRCELLEUTRANNFREQ LST NRCELLEUTRANNFREQ MOD NRCELLEUTRANNFREQ RMV NRCELLEUTRANNFREQ | Indicates the ID of an NR cell, which uniquely identifies the cell within a gNodeB. | YES | YES | NO | FOFD-021209 | Inter-RAT Mobility from NG-RAN to E-UTRAN | Interval Type | 0~65534 | N/A | None | 0~65534 | None | None | Radio Planning (Internal planning) | NRCellEutranNFreq | None | Read Only | N/A | N/A | N/A | N/A | N/A | None | BTS3900: V100R015C10 BTS3900 5G: V100R015C10 BTS5900: V100R015C10 BTS5900 5G: V100R015C10 | Radio | N
NRCellEutranNFreq | DlEarfcn | Downlink EARFCN | BTS3900, BTS3900 5G, BTS5900, BTS5900 5G | ADD NRCELLEUTRANNFREQ LST NRCELLEUTRANNFREQ MOD NRCELLEUTRANNFREQ RMV NRCELLEUTRANNFREQ | Indicates the DL EARFCN of a neighboring E-UTRAN cell. For details about this parameter, see 3GPP TS 36.104. | YES | YES | NO | FOFD-021209 | Inter-RAT Mobility from NG-RAN to E-UTRAN | Interval Type | 0~70545,229376~229575 | N/A | None | 0~70545,229376~229575 | None | None | Transport Planning(Internal planning) | NRCellEutranNFreq | None | Read Only | N/A | N/A | N/A | N/A | N/A | None | BTS3900: V100R015C10 BTS3900 5G: V100R015C10 BTS5900: V100R015C10 BTS5900 5G: V100R015C10 | Radio | N
NRCellEutranNFreq | EutranFreqHighPriReselThld | E-UTRAN Frequency High Priority Resel Threshold | BTS3900, BTS3900 5G, BTS5900, BTS5900 5G | ADD NRCELLEUTRANNFREQ MOD NRCELLEUTRANNFREQ LST NRCELLEUTRANNFREQ | Indicates the RX level threshold for reselecting to a cell on a higher-priority E-UTRAN frequency. If the cell reselection priority of the target frequency is higher than that of the serving cell, this threshold is used as the RX level threshold for a UE to reselect from the serving cell to a cell on the target frequency. After reselection measurements are started for cells on the target frequency, the UE reselects to a cell on the target frequency only if the RX level of the cell is higher than the threshold specified by this parameter throughout the corresponding time-to-trigger. For details, see 3GPP TS 38.331. | NO | NO | NO | FOFD-021209 | Inter-RAT Mobility from NG-RAN to E-UTRAN | Interval Type | 0~31 | N/A | 2dB | 0~62 | 6 | 6 | Engineering Design | NRCellEutranNFreq | None | Read & Write | No (And no impact on the UE in idle mode) | N/A | N/A | None | The parameter modification takes effect immediately. | A smaller value of this parameter results in a higher probability of triggering reselection to higher-priority cells. A larger value of this parameter results in a lower probability of triggering reselection to higher-priority cells. | BTS3900: V100R015C10 BTS3900 5G: V100R015C10 BTS5900: V100R015C10 BTS5900 5G: V100R015C10 | Radio | N-TDD, N-FDD
NRCellEutranNFreq | EutranFreqLowPriReselThld | E-UTRAN Frequency Low Priority Resel Threshold | BTS3900, BTS3900 5G, BTS5900, BTS5900 5G | ADD NRCELLEUTRANNFREQ MOD NRCELLEUTRANNFREQ LST NRCELLEUTRANNFREQ | Indicates the RX level threshold for reselecting to a cell on a lower-priority E-UTRAN frequency. If the absolute priority of the target frequency is lower than that of the serving cell, this threshold is used as the RX level threshold for a UE to reselect from the serving cell to a cell on the target frequency. After reselection measurements are started for cells on the target frequency, the UE reselects to a cell on the target frequency only if the RX level of the cell is higher than the threshold specified by this parameter and that of the serving cell is lower than a specific reselection threshold throughout the corresponding time-to-trigger. For details, see 3GPP TS 38.331. | NO | NO | NO | FOFD-021209 | Inter-RAT Mobility from NG-RAN to E-UTRAN | Interval Type | 0~31 | N/A | 2dB | 0~62 | 6 | 6 | Default/Recommended Value | NRCellEutranNFreq | None | Read & Write | No (And no impact on the UE in idle mode) | N/A | N/A | None | The parameter modification takes effect immediately. | A smaller value of this parameter results in a higher probability of triggering reselection to lower-priority cells. A larger value of this parameter results in a lower probability of triggering reselection to lower-priority cells. | BTS3900: V100R015C10 BTS3900 5G: V100R015C10 BTS5900: V100R015C10 BTS5900 5G: V100R015C10 | Radio | N-TDD, N-FDD
NRCellEutranNFreq | EutranFreqReselPriority | E-UTRAN Frequency Resel Priority | BTS3900, BTS3900 5G, BTS5900, BTS5900 5G | ADD NRCELLEUTRANNFREQ MOD NRCELLEUTRANNFREQ LST NRCELLEUTRANNFREQ | Indicates the cell reselection priority of an E-UTRAN frequency. The value 0 indicates the lowest priority. The value 255 indicates that no reselection priority is configured for the E-UTRAN frequency. For how UEs process the reselection priority of frequencies, see 3GPP TS 38.304. A UE calculates the sum of this parameter and the cell reselection sub-priority of an E-UTRAN frequency (specified by NRCellEutranNFreq.EutranFreqReselSubPriority) and compares the sum with the cell reselection priority of the serving cell (specified by NRCellReselConfig.CellReselPriority). The target frequency for cell reselection is determined based on the result. If the sum is greater than the cell reselection priority of the serving cell, the UE initiates a measurement on the neighboring E-UTRAN frequency. If the signal quality of a cell on the neighboring E-UTRAN frequency meets requirements throughout the time specified by NRCellReselConfig.EutranCellReselTimer, the UE starts reselection to that cell. If the sum is smaller than the cell reselection priority of the serving cell, the UE initiates a measurement on the neighboring frequency only when the signal quality of the serving cell is poor. When the signal quality of the serving cell is lower than the threshold specified by NRCellReselConfig.ServFreqLowPriRsrpReselThd throughout the time defined by the E-UTRAN cell reselection timer, the signal quality of a cell on the neighboring frequency is higher than the threshold specified by NRCellEutranNFreq.EutranFreqLowPriReselThld, and the UE has camped on the serving cell for more than 1s, the UE starts cell reselection. The sum of reselection priorities and that of reselection sub-priorities must be different between RATs. For details, see 3GPP TS 38.331. | NO | NO | NO | FOFD-021209 | Inter-RAT Mobility from NG-RAN to E-UTRAN | Interval Type | 0~7,255 | N/A | None | 0~7,255 | 1 | 1 | Radio Planning (Internal planning) | NRCellEutranNFreq | None | Read & Write | No (And no impact on the UE in idle mode) | N/A | N/A | None | The parameter modification takes effect immediately. | A larger value of this parameter leads to a higher probability of measuring neighboring cells on this frequency and a higher probability of triggering reselection for UEs. A smaller value of this parameter results in the opposite effects. | BTS3900: V100R015C10 BTS3900 5G: V100R015C10 BTS5900: V100R015C10 BTS5900 5G: V100R015C10 | Radio | N-TDD, N-FDD
NRCellEutranNFreq | FreqSpecificOffset | Frequency-specific Offset | BTS3900, BTS3900 5G, BTS5900, BTS5900 5G | ADD NRCELLEUTRANNFREQ MOD NRCELLEUTRANNFREQ LST NRCELLEUTRANNFREQ | Indicates the frequency-specific offset of an E-UTRAN frequency. This parameter determines the probability of triggering event B1/B2 measurement reports. For details, see 3GPP TS 38.331. | NO | NO | NO | FOFD-021209 | Inter-RAT Mobility from NG-RAN to E-UTRAN | Enumeration Type | DB_24(-24DB), DB_22(-22DB), DB_20(-20DB), DB_18(-18DB), DB_16(-16DB), DB_14(-14DB), DB_12(-12DB), DB_10(-10DB), DB_8(-8DB), DB_6(-6DB), DB_5(-5DB), DB_4(-4DB), DB_3(-3DB), DB_2(-2DB), DB_1(-1DB), DB0(0DB), DB1(1DB), DB2(2DB), DB3(3DB), DB4(4DB), DB5(5DB), DB6(6DB), DB8(8DB), DB10(10DB), DB12(12DB), DB14(14DB), DB16(16DB), DB18(18DB), DB20(20DB), DB22(22DB), DB24(24DB) | DB_24~0, DB_22~1, DB_20~2, DB_18~3, DB_16~4, DB_14~5, DB_12~6, DB_10~7, DB_8~8, DB_6~9, DB_5~10, DB_4~11, DB_3~12, DB_2~13, DB_1~14, DB0~15, DB1~16, DB2~17, DB3~18, DB4~19, DB5~20, DB6~21, DB8~22, DB10~23, DB12~24, DB14~25, DB16~26, DB18~27, DB20~28, DB22~29, DB24~30 | dB | DB_24, DB_22, DB_20, DB_18, DB_16, DB_14, DB_12, DB_10, DB_8, DB_6, DB_5, DB_4, DB_3, DB_2, DB_1, DB0, DB1, DB2, DB3, DB4, DB5, DB6, DB8, DB10, DB12, DB14, DB16, DB18, DB20, DB22, DB24 | DB0(0DB) | DB0(0DB) | Default/Recommended Value | NRCellEutranNFreq | None | Read & Write | No (And no impact on the UE in idle mode) | N/A | N/A | None | The parameter modification takes effect immediately. | A smaller value of this parameter results in a lower probability of triggering events B1 and B2, which delays handover and affects user experience. A larger value results in a higher probability of triggering events B1 and B2 and also a higher probability of incorrect decisions and ping-pong handovers. | BTS3900: V100R015C10 BTS3900 5G: V100R015C10 BTS5900: V100R015C10 BTS5900 5G: V100R015C10 | Radio | N-TDD, N-FDD
NRCellEutranNFreq | MeasurementBandwidth | Measurement Bandwidth | BTS3900, BTS3900 5G, BTS5900, BTS5900 5G | ADD NRCELLEUTRANNFREQ MOD NRCELLEUTRANNFREQ LST NRCELLEUTRANNFREQ | Indicates the measurement bandwidth of a neighboring E-UTRAN cell. The setting of this parameter depends on the bandwidth configuration of the neighboring E-UTRAN cell. In E-UTRAN, a cell bandwidth is expressed in units of resource blocks (RBs). Cell bandwidths 1.4 MHz, 3 MHz, 5 MHz, 10 MHz, 15 MHz, and 20 MHz correspond to 6, 15, 25, 50, 75, and 100 RBs, respectively. For details, see 3GPP TS 38.331. | NO | YES | NO | FOFD-021209 | Inter-RAT Mobility from NG-RAN to E-UTRAN | Enumeration Type | MBW6(1.4M), MBW15(3M), MBW25(5M), MBW50(10M), MBW75(15M), MBW100(20M) | MBW6~0, MBW15~1, MBW25~2, MBW50~3, MBW75~4, MBW100~5 | None | MBW6, MBW15, MBW25, MBW50, MBW75, MBW100 | None | None | Engineering Design | NRCellEutranNFreq | None | Read & Write | No (And affects cell reselection for UEs in idle mode) | N/A | N/A | None | The parameter modification takes effect immediately. | None | BTS3900: V100R015C10 BTS3900 5G: V100R015C10 BTS5900: V100R015C10 BTS5900 5G: V100R015C10 | Radio | N-TDD, N-FDD
NRCellEutranNFreq | MinimumRxLevel | Minimum RX Level | BTS3900, BTS3900 5G, BTS5900, BTS5900 5G | ADD NRCELLEUTRANNFREQ MOD NRCELLEUTRANNFREQ LST NRCELLEUTRANNFREQ | Indicates the minimum RX level required for an E-UTRAN cell to become a candidate for cell selection. The level is included in criteria S for the evaluation of cell selection. During the evaluation for cell reselection, the following calculation applies: Srxlev = Measured RSRP value of a cell on the target frequency - Value of this parameter - Compensated power. If Srxlev for a cell is better than a threshold throughout the corresponding time-to-trigger, reselection to the cell is started. For details, see 3GPP TS 36.304. | NO | NO | NO | FOFD-021209 | Inter-RAT Mobility from NG-RAN to E-UTRAN | Interval Type | -70~-22 | N/A | 2dBm | -140~-44 | -64 | -64 | Default/Recommended Value | NRCellEutranNFreq | None | Read & Write | No (And no impact on the UE in idle mode) | N/A | N/A | None | The parameter modification takes effect immediately. | A larger value of this parameter results in a lower probability of triggering reselection for UEs. A smaller value of this parameter results in the opposite effect. | BTS3900: V100R015C10 BTS3900 5G: V100R015C10 BTS5900: V100R015C10 BTS5900 5G: V100R015C10 | Radio | N-TDD, N-FDD
NRCellEutranNFreq | ConnFreqPriority | Frequency Priority for Connected Mode | BTS3900, BTS3900 5G, BTS5900, BTS5900 5G | ADD NRCELLEUTRANNFREQ MOD NRCELLEUTRANNFREQ LST NRCELLEUTRANNFREQ | Indicates the frequency priority for handover or redirection for UEs not running voice services. Frequencies with higher priorities are delivered preferentially. A larger value of this parameter indicates a higher priority. If this parameter is set to 0 for a frequency, this frequency will not be selected as the target frequency for blind redirection. | NO | NO | NO | FOFD-021209 | Inter-RAT Mobility from NG-RAN to E-UTRAN | Interval Type | 0~16 | N/A | None | 0~16 | 1 | 1 | Radio Planning (Internal planning) | NRCellEutranNFreq | None | Read & Write | No (And no impact on the UE in idle mode) | N/A | N/A | N/A | The parameter modification takes effect immediately. | None | BTS3900: V100R015C10 BTS3900 5G: V100R015C10 BTS5900: V100R015C10 BTS5900 5G: V100R015C10 | Radio | N-TDD, N-FDD
NRCellEutranNFreq | EutranFreqReselSubPriority | E-UTRAN Frequency Resel Sub-Priority | BTS3900, BTS3900 5G, BTS5900, BTS5900 5G | ADD NRCELLEUTRANNFREQ MOD NRCELLEUTRANNFREQ LST NRCELLEUTRANNFREQ | Indicates the cell reselection sub-priority of an E-UTRAN frequency. If this parameter is set to ZERO, the reselection sub-priority of an E-UTRAN frequency is not delivered. A UE calculates the sum of this parameter and the reselection priority of an E-UTRAN frequency (specified by NRCellEutranNFreq.EutranFreqReselPriority) and compares the sum with the cell reselection priority of the serving cell (specified by NRCellReselConfig.CellReselPriority). The target frequency for cell reselection is determined based on the result. If the sum is greater than the cell reselection priority of the serving cell, the UE initiates a measurement on the neighboring E-UTRAN frequency. If the signal quality of a cell on the neighboring E-UTRAN frequency meets requirements throughout the time specified by NRCellReselConfig.EutranCellReselTimer, the UE starts reselection to that cell. If the sum is smaller than the cell reselection priority of the serving cell, the UE initiates a measurement on the neighboring frequency only when the signal quality of the serving cell is poor. When the signal quality of the serving cell is lower than the threshold specified by NRCellReselConfig.ServFreqLowPriRsrpReselThd throughout the time defined by the E-UTRAN cell reselection timer, the signal quality of a cell on the neighboring frequency is higher than the threshold specified by NRCellEutranNFreq.EutranFreqLowPriReselThld, and the UE has camped on the serving cell for more than 1s, the UE starts cell reselection. The sum of reselection priorities and that of reselection sub-priorities must be different between RATs. For details, see 3GPP TS 38.331. | NO | NO | NO | FOFD-021209 | Inter-RAT Mobility from NG-RAN to E-UTRAN | Enumeration Type | ZERO(0), 0DOT2(0.2), 0DOT4(0.4), 0DOT6(0.6), 0DOT8(0.8) | ZERO~0, 0DOT2~2, 0DOT4~4, 0DOT6~6, 0DOT8~8 | None | ZERO, 0DOT2, 0DOT4, 0DOT6, 0DOT8 | ZERO(0) | ZERO(0) | Radio Planning (Internal planning) | NRCellEutranNFreq | None | Read & Write | No (And no impact on the UE in idle mode) | N/A | N/A | None | The parameter modification takes effect immediately. | A larger value of this parameter leads to a higher probability of measuring neighboring cells on this frequency and a higher probability of triggering reselection for UEs. A smaller value of this parameter results in the opposite effects. | BTS3900: V100R016C00 BTS3900 5G: V100R016C00 BTS5900: V100R016C00 BTS5900 5G: V100R016C00 | Radio | N-TDD, N-FDD
NRCellEutranNFreq | VoltePriority | VoLTE Priority | BTS3900, BTS3900 5G, BTS5900, BTS5900 5G | ADD NRCELLEUTRANNFREQ MOD NRCELLEUTRANNFREQ LST NRCELLEUTRANNFREQ | Indicates the priority of a neighboring E-UTRAN frequency for carrying VoLTE services. If this parameter is set to 255 for a neighboring E-UTRAN frequency, the frequency does not support VoLTE during EPS fallback, emergency call fallback, and VoNR-to-VoLTE switching. If this parameter is set to a value in the range of 0 to 16, a larger value indicates a higher priority. The base station selects frequencies to be measured based on this priority and preferentially selects the frequency with a high VoLTE priority for measurement. | NO | NO | NO | FOFD-021209 FOFD-021210 | Inter-RAT Mobility from NG-RAN to E-UTRAN Voice Fallback | Interval Type | 0~16,255 | N/A | None | 0~16,255 | 1 | 1 | Engineering Design | NRCellEutranNFreq | None | Read & Write | No (And no impact on the UE in idle mode) | N/A | N/A | The base station needs to negotiate with the peer NE about whether the neighboring E-UTRAN frequency supports VoLTE. | The parameter modification takes effect immediately. | If this parameter is set to a value in the range of 0 to 16, a smaller value indicates a lower priority. A larger value indicates a higher priority. A lower priority indicates a lower probability that voice service UEs are handed over to this frequency during EPS fallback, emergency call fallback, or VoNR-to-VoLTE switching. If this parameter is set to a smaller value for a frequency with worse coverage, UEs are less likely to be handed over to this frequency, avoiding voice service quality deterioration. A higher priority results in the opposite effects. If this parameter is set to a large value for a frequency with favorable coverage, the number of handovers decreases, improving voice service quality. | BTS3900: V100R016C10 BTS3900 5G: V100R016C10 BTS5900: V100R016C10 BTS5900 5G: V100R016C10 | Radio | N-TDD, N-FDD
NRCellEutranNFreq | AggregationAttribute | Aggregation Attribute | BTS3900, BTS3900 5G, BTS5900, BTS5900 5G | ADD NRCELLEUTRANNFREQ MOD NRCELLEUTRANNFREQ LST NRCELLEUTRANNFREQ | Indicates the aggregation attributes of a neighboring E-UTRAN frequency. SEPARATED_FREQ_SPEC_SHR_FLAG: Indicates whether a neighboring E-UTRAN frequency is a secondary operator's frequency in RAN sharing with special dedicated carrier mode. If this option is selected, the neighboring E-UTRAN frequency is a secondary operator's frequency in RAN sharing with special dedicated carrier mode. If this option is deselected, the neighboring E-UTRAN frequency is not a secondary operator's frequency in RAN sharing with special dedicated carrier mode. This option applies only to two-operator sharing with special dedicated carrier, not to two-operator sharing with common carrier. VG_MODEL_ALLOW_BUILD_FLAG: Indicates whether to allow virtual grid mapping table building for an inter-RAT LTE frequency. If this option is selected, virtual grid mapping table building is allowed for the inter-RAT frequency. If this option is deselected, virtual grid mapping table building is prohibited for the inter-RAT frequency. This option takes effect only when the LNR_HO_MEAS_QTY_PRED_FUN_SW option of the NRCellSmartMultiCarr.LnrMultiCarrierAlgoSwitch parameter is selected. This option applies only to low-frequency TDD and FDD. | NO | NO | NO | FOFD-021204 FOFD-060201 | Automatic Neighbour Relation (ANR) Virtual Grid-based Multi-Frequency Coordination | Bit Field Type | SEPARATED_FREQ_SPEC_SHR_FLAG(RAN Sharing with Dedicated Carrier Flag), VG_MODEL_ALLOW_BUILD_FLAG(Allow Virtual Grid Map Table Build Flag) | SEPARATED_FREQ_SPEC_SHR_FLAG~0, VG_MODEL_ALLOW_BUILD_FLAG~1 | None | SEPARATED_FREQ_SPEC_SHR_FLAG, VG_MODEL_ALLOW_BUILD_FLAG | SEPARATED_FREQ_SPEC_SHR_FLAG:Off, VG_MODEL_ALLOW_BUILD_FLAG:Off | SEPARATED_FREQ_SPEC_SHR_FLAG:Off, VG_MODEL_ALLOW_BUILD_FLAG:Off | Default/Recommended Value | NRCellEutranNFreq | None | Read & Write | No (And no impact on the UE in idle mode) | N/A | N/A | SEPARATED_FREQ_SPEC_SHR_FLAG: When inter-RAT ANR is enabled for an NR cell and a neighboring E-UTRAN frequency is a secondary operator's frequency in RAN sharing with special dedicated carrier mode, this option must be selected for the frequency. Otherwise, ANR cannot correctly maintain the MASTER_PLMN_RESERVED_FLAG option for external cells working on the neighboring E-UTRAN frequency. Consequently, UEs belonging to the primary operator are allowed to be handed over to cells working on the frequency of the secondary operator, and therefore the handover preparation may fail. | The parameter modification takes effect immediately. | SEPARATED_FREQ_SPEC_SHR_FLAG: None VG_MODEL_ALLOW_BUILD_FLAG: If this option is selected, data of some UEs is collected during grid mapping table building. As a result, the downlink throughput of these UEs decreases. If this option is deselected, the impacts are as follows: When no virtual grid mapping table is available for the LTE frequency, no virtual grid mapping table will be built for the frequency and network performance is not affected. Otherwise, the current virtual grid mapping table for the LTE frequency is deleted, which increases the number of inter-RAT measurement reports for the current LTE frequency in the serving cell. As a result, the gap-assisted measurement overhead increases and the average downlink throughput of UEs in the cell decreases. | BTS3900: V100R016C10 BTS3900 5G: V100R016C10 BTS5900: V100R016C10 BTS5900 5G: V100R016C10 | Radio | N-TDD, N-FDD
NRCellEutranNFreq | MeasActvFlag | Measurement Activation Flag | BTS3900, BTS3900 5G, BTS5900, BTS5900 5G | ADD NRCELLEUTRANNFREQ MOD NRCELLEUTRANNFREQ LST NRCELLEUTRANNFREQ | Indicates whether a neighboring E-UTRAN frequency is active for measurements. If this parameter is set to ACTIVE, the frequency is a candidate for inter-RAT measurement configurations. If this parameter is set to INACTIVE, the frequency is excluded from measurement configurations when the automatic E-UTRAN frequency relationship function is disabled (by deselecting the AUTO_EUTRAN_FREQ_RELATION_SW option of the NRCELLALGOSWITCH.AnrSwitch parameter), but is a candidate only for a few measurement configurations to detect the activity of the frequency when the automatic E-UTRAN frequency relationship function is enabled. | NO | NO | NO | FOFD-021204 | Automatic Neighbour Relation (ANR) | Enumeration Type | INACTIVE(Inactive), ACTIVE(Active) | INACTIVE~0, ACTIVE~1 | None | INACTIVE, ACTIVE | ACTIVE(Active) | ACTIVE(Active) | Default/Recommended Value | NRCellEutranNFreq | None | Read & Write | No (And no impact on the UE in idle mode) | N/A | N/A | None | The parameter modification takes effect immediately. | When this parameter is set to INACTIVE, the inter-RAT neighboring frequency will not be measured in mobility management, decreasing the number of inter-RAT measurements. When this parameter is set to ACTIVE, the frequency can be measured in mobility management, increasing the number of inter-RAT measurements. | BTS3900: V100R017C00 BTS3900 5G: V100R017C00 BTS5900: V100R017C00 BTS5900 5G: V100R017C00 | Radio | N-TDD, N-FDD
NRCellEutranNFreq | MaximumTransmitPower | Maximum Transmit Power | BTS3900, BTS3900 5G, BTS5900, BTS5900 5G | ADD NRCELLEUTRANNFREQ MOD NRCELLEUTRANNFREQ LST NRCELLEUTRANNFREQ | Indicates the maximum UE transmit power on an E-UTRAN frequency. This parameter corresponds to the p-MaxEUTRA IE in SIB5. For details, see 3GPP TS 38.331. This parameter is used to calculate the compensated power used in cell reselection. For details about cell reselection, see 3GPP TS 36.304. | NO | NO | NO | FOFD-021209 | Inter-RAT Mobility from NG-RAN to E-UTRAN | Interval Type | -30~33 | N/A | dBm | -30~33 | 23 | 23 | Default/Recommended Value | NRCellEutranNFreq | None | Read & Write | No (And no impact on the UE in idle mode) | N/A | N/A | None | The parameter modification takes effect immediately. | A smaller value of this parameter leads to lower signal quality required for selecting a neighboring E-UTRAN cell and a higher probability of reselection to the neighboring E-UTRAN cell. A larger value of this parameter leads to the opposite effects. | BTS3900: V100R017C00 BTS3900 5G: V100R017C00 BTS5900: V100R017C00 BTS5900 5G: V100R017C00 | Radio | N-TDD, N-FDD
NRCellEutranNFreq | NsaPccFreqPriority | NSA PCC Frequency Priority | BTS3900, BTS3900 5G, BTS5900, BTS5900 5G | ADD NRCELLEUTRANNFREQ MOD NRCELLEUTRANNFREQ LST NRCELLEUTRANNFREQ | Indicates the PCC frequency priority used in switchovers from SA to NSA. Frequencies with higher priorities are delivered preferentially. A larger value of this parameter indicates a higher priority. If this parameter is set to 0 for a frequency, this frequency will not be selected as the PCC frequency in NSA networking. | NO | NO | NO | MRFD-171262 | NSA/SA Selection Based on User Experience (NR) | Interval Type | 0~16 | N/A | None | 0~16 | 1 | 1 | Radio Planning (Internal planning) | NRCellEutranNFreq | None | Read & Write | No (And no impact on the UE in idle mode) | N/A | N/A | None | The parameter modification takes effect immediately. | None | BTS3900: V100R017C10 BTS3900 5G: V100R017C10 BTS5900: V100R017C10 BTS5900 5G: V100R017C10 | Radio | N-TDD-FR1, N-FDD
NRCellEutranNFreq | FreqIntrfFlag | Frequency Interference Flag | BTS3900, BTS3900 5G, BTS5900, BTS5900 5G | ADD NRCELLEUTRANNFREQ MOD NRCELLEUTRANNFREQ LST NRCELLEUTRANNFREQ | Indicates the interference flag of a frequency. If this parameter is set to INTRF, decisions on necessary handovers to cells on the frequency are made based on RSRP and RSRQ, and the frequency is not selected as the target frequency for unnecessary handovers. If this parameter is set to NO_INTRF, decisions on both necessary and unnecessary handovers to cells on the frequency are made only based on RSRP. | NO | NO | NO | FBFD-010014 | Mobility Management | Enumeration Type | NO_INTRF(No Interference), INTRF(Interference) | NO_INTRF~0, INTRF~1 | None | NO_INTRF, INTRF | NO_INTRF(No Interference) | NO_INTRF(No Interference) | N/A | NRCellEutranNFreq | None | Read & Write | No (And no impact on the UE in idle mode) | N/A | N/A | None | The parameter modification takes effect immediately. | If this parameter is set to INTRF, the number of handovers to cells on the frequency subject to interference decreases, and the number of UEs on the frequency decreases as a result. If this parameter is set to NO_INTRF, the number of handovers to cells on the frequency subject to interference increases, and the number of UEs on the frequency increases as a result. | BTS3900: V100R017C10 BTS3900 5G: V100R017C10 BTS5900: V100R017C10 BTS5900 5G: V100R017C10 | Radio | N-TDD, N-FDD
NRCellEutranNFreq | EutranHighPriReselRsrqThld | E-UTRAN High Priority Resel RSRQ Thld | BTS3900, BTS3900 5G, BTS5900, BTS5900 5G | ADD NRCELLEUTRANNFREQ MOD NRCELLEUTRANNFREQ LST NRCELLEUTRANNFREQ | Indicates the RSRQ threshold for reselecting to a cell on a higher-priority E-UTRAN frequency. If the cell reselection priority of the target frequency is higher than that of the serving cell, this threshold is used as the received signal quality threshold for a UE to reselect from the serving cell to a cell on the target frequency. After reselection measurements are started for cells on the target frequency, the UE reselects to a cell on the target frequency only if the received signal quality of the cell is higher than the threshold specified by this parameter throughout the corresponding time-to-trigger. For details, see 3GPP TS 38.331. | NO | NO | NO | FOFD-021209 | Inter-RAT Mobility from NG-RAN to E-UTRAN | Interval Type | 0~31 | N/A | dB | 0~31 | 2 | 2 | Default/Recommended Value | NRCellEutranNFreq | None | Read & Write | No (And no impact on the UE in idle mode) | N/A | N/A | None | The parameter modification takes effect immediately. | A smaller value of this parameter results in a higher probability of triggering reselection to higher-priority cells. A larger value of this parameter results in a lower probability of triggering reselection to higher-priority cells. | BTS3900: V100R017C10 BTS3900 5G: V100R017C10 BTS5900: V100R017C10 BTS5900 5G: V100R017C10 | Radio | N-TDD, N-FDD
NRCellEutranNFreq | EutranLowPriReselRsrqThld | E-UTRAN Low Priority Resel RSRQ Thld | BTS3900, BTS3900 5G, BTS5900, BTS5900 5G | ADD NRCELLEUTRANNFREQ MOD NRCELLEUTRANNFREQ LST NRCELLEUTRANNFREQ | Indicates the RSRQ threshold for reselecting to a cell on a lower-priority E-UTRAN frequency. If the absolute priority of the target frequency is lower than that of the serving cell, this threshold is used as the received signal quality threshold for a UE to reselect from the serving cell to a cell on the target frequency. After reselection measurements are started for cells on the target frequency, the UE reselects to a cell on the target frequency only if the received signal quality of the cell is higher than the threshold specified by this parameter and that of the serving cell is lower than a specific reselection threshold throughout the corresponding time-to-trigger. For details, see 3GPP TS 38.331. | NO | NO | NO | FOFD-021209 | Inter-RAT Mobility from NG-RAN to E-UTRAN | Interval Type | 0~31 | N/A | dB | 0~31 | 2 | 2 | Default/Recommended Value | NRCellEutranNFreq | None | Read & Write | No (And no impact on the UE in idle mode) | N/A | N/A | None | The parameter modification takes effect immediately. | A smaller value of this parameter results in a higher probability of triggering reselection to lower-priority cells. A larger value of this parameter results in a lower probability of triggering reselection to lower-priority cells. | BTS3900: V100R017C10 BTS3900 5G: V100R017C10 BTS5900: V100R017C10 BTS5900 5G: V100R017C10 | Radio | N-TDD, N-FDD
NRCellEutranNFreq | MinimumRxQlty | Minimum RX Quality | BTS3900, BTS3900 5G, BTS5900, BTS5900 5G | ADD NRCELLEUTRANNFREQ MOD NRCELLEUTRANNFREQ LST NRCELLEUTRANNFREQ | Indicates the minimum received signal quality required for an E-UTRAN cell to become a candidate for cell selection, which is included in criteria S for evaluation of cell selection. During the evaluation of cell reselection, the following calculation applies: Squal = Measured RSRQ value of a cell on the target frequency – Value of this parameter. If Squal for a candidate cell for reselection is greater than a specific signal quality threshold throughout the corresponding time-to-trigger, UEs are reselected to that cell. For details, see 3GPP TS 36.304. | NO | NO | NO | FOFD-021209 | Inter-RAT Mobility from NG-RAN to E-UTRAN | Interval Type | -34~-3 | N/A | dB | -34~-3 | -18 | -18 | Default/Recommended Value | NRCellEutranNFreq | None | Read & Write | No (And no impact on the UE in idle mode) | N/A | N/A | None | The parameter modification takes effect immediately. | A smaller value of this parameter results in a higher probability of triggering cell reselection for UEs. A larger value of this parameter results in a lower probability of triggering cell reselection for UEs. | BTS3900: V100R017C10 BTS3900 5G: V100R017C10 BTS5900: V100R017C10 BTS5900 5G: V100R017C10 | Radio | N-TDD, N-FDD
NRCellEutranNFreq | FreqRelationship | Frequency Relationship | BTS3900, BTS3900 5G, BTS5900, BTS5900 5G | ADD NRCELLEUTRANNFREQ MOD NRCELLEUTRANNFREQ LST NRCELLEUTRANNFREQ | Indicates the relationship between the NR cell's frequency and the specified neighboring E-UTRAN frequency. If this parameter is set to INTER_BAND_NON_CONTIGUOUS, the NR cell's frequency and the specified neighboring E-UTRAN frequency are not contiguous in different bands. If this parameter is set to INTRA_BAND_NON_CONTIGUOUS, the NR cell's frequency and the specified neighboring E-UTRAN frequency are not contiguous in the same band. If this parameter is set to CONTIGUOUS, the NR cell's frequency and the specified neighboring E-UTRAN frequency are contiguous either in the same band or different bands. If this parameter is set to OVERLAPPED, the NR cell's frequency overlaps with the specified neighboring E-UTRAN frequency. | NO | NO | NO | MRFD-171262 | NSA/SA Selection Based on User Experience (NR) | Enumeration Type | INTER_BAND_NON_CONTIGUOUS(Inter-band Non-contiguous), INTRA_BAND_NON_CONTIGUOUS(Intra-band Non-contiguous), CONTIGUOUS(Contiguous), OVERLAPPED(Overlapped) | INTER_BAND_NON_CONTIGUOUS~0, INTRA_BAND_NON_CONTIGUOUS~1, CONTIGUOUS~2, OVERLAPPED~3 | None | INTER_BAND_NON_CONTIGUOUS, INTRA_BAND_NON_CONTIGUOUS, CONTIGUOUS, OVERLAPPED | INTER_BAND_NON_CONTIGUOUS(Inter-band Non-contiguous) | INTER_BAND_NON_CONTIGUOUS(Inter-band Non-contiguous) | Radio Planning (Internal planning) | NRCellEutranNFreq | None | Read & Write | No (And no impact on the UE in idle mode) | N/A | N/A | None | The parameter modification takes effect immediately. | None | BTS3900: V100R017C10 BTS3900 5G: V100R017C10 BTS5900: V100R017C10 BTS5900 5G: V100R017C10 | Radio | N-TDD, N-FDD
NRCellEutranNFreq | HighSpeedFlag | High Speed Flag | BTS3900, BTS3900 5G, BTS5900, BTS5900 5G | ADD NRCELLEUTRANNFREQ MOD NRCELLEUTRANNFREQ LST NRCELLEUTRANNFREQ | Indicates the high speed flag of an E-UTRAN frequency. If the frequency belongs to a high speed cell, set this parameter to HIGH_SPEED. In other scenarios, set this parameter to LOW_SPEED. This parameter applies to FDD and low-frequency TDD. | NO | NO | NO | FOFD-030207 | High-speed Railway Superior Experience | Enumeration Type | LOW_SPEED(Low-speed Cell Frequency), HIGH_SPEED(High-speed Cell Frequency) | LOW_SPEED~0, HIGH_SPEED~1 | None | LOW_SPEED, HIGH_SPEED | LOW_SPEED(Low-speed Cell Frequency) | LOW_SPEED(Low-speed Cell Frequency) | N/A | NRCellEutranNFreq | -Configuration constraints: In an NRCellEutranNFreq MO, the HIGH_SPEED_UE_REDIRECT_ONLY_SW option of FrequencyCtrlSwitch can be selected only if HighSpeedFlag is set to HIGH_SPEED. | Read & Write | No (And no impact on the UE in idle mode) | N/A | N/A | None | The parameter modification takes effect immediately. | If this parameter is set to HIGH_SPEED, the probability of reselection to the neighboring frequency increases, and the number of service drops decreases. If this parameter is set to LOW_SPEED, network performance is not affected. | BTS3900: V100R018C00 BTS3900 5G: V100R018C00 BTS5900: V100R018C00 BTS5900 5G: V100R018C00 | Radio | N-TDD-FR1, N-FDD
NRCellEutranNFreq | MeasureType | Measurement Type | BTS3900, BTS3900 5G, BTS5900, BTS5900 5G | ADD NRCELLEUTRANNFREQ MOD NRCELLEUTRANNFREQ LST NRCELLEUTRANNFREQ | Indicates the measurement type supported by the E-UTRAN frequency. If MeasureType is set to ROAMING_MEAS, only roaming UEs can measure the E-UTRAN frequency. If MeasureType is set NORMAL, all UEs can measure the E-UTRAN frequency. | NO | NO | NO | FOFD-021209 | Inter-RAT Mobility from NG-RAN to E-UTRAN | Enumeration Type | NORMAL(Meas Type Unrestricted), ROAMING_MEAS(Roaming UE Measurement) | NORMAL~0, ROAMING_MEAS~1 | None | NORMAL, ROAMING_MEAS | NORMAL(Meas Type Unrestricted) | NORMAL(Meas Type Unrestricted) | N/A | NRCellEutranNFreq | -Configuration constraints: In an NRCellEutranNFreq MO, if MeasureType is set to ROAMING_MEAS, the HIGH_SPEED_UE_REDIRECT_ONLY_SW option of FrequencyCtrlSwitch must be deselected. | Read & Write | No (And no impact on the UE in idle mode) | N/A | N/A | None | The parameter modification takes effect immediately. | None | BTS3900: V100R018C10 BTS3900 5G: V100R018C10 BTS5900: V100R018C10 BTS5900 5G: V100R018C10 | Radio | N-TDD, N-FDD
NRCellEutranNFreq | FrequencyCtrlSwitch | Frequency Control Switch | BTS3900, BTS3900 5G, BTS5900, BTS5900 5G | ADD NRCELLEUTRANNFREQ MOD NRCELLEUTRANNFREQ LST NRCELLEUTRANNFREQ | Indicates switches that control whether the E-UTRAN frequency has related attributes. HIGH_SPEED_UE_REDIRECT_ONLY_SW: Indicates whether the frequency of a high-speed cell can be selected as a target frequency only for high-speed UE return. If this option is selected, this frequency can be selected as a target frequency only for high-speed UEs for which high-speed UE return takes effect. If this option is deselected, this frequency can be selected as a target frequency for other functions. This option applies only to low-frequency TDD and FDD. PRESENCE_ANTENNA_PORT1_SW: Indicates the policy for configuring the eutra-PresenceAntennaPort1 IE in MeasObjectEUTRA. If this option is selected, two or more antenna ports are configured for all neighboring cells on the LTE frequency as indicated in MeasObjectEUTRA, and the eutra-PresenceAntennaPort1 IE is set to TRUE. If this option is deselected, a single antenna port is configured for at least one neighboring cell on the LTE frequency, and the eutra-PresenceAntennaPort1 IE is set to FALSE. This option applies only to low-frequency TDD and FDD. IDLE_PRESENCE_ANTENNA_PORT1_SW: Indicates the policy for configuring the presenceAntennaPort1 IE in SIB5. If this option is selected, a single antenna port is configured for at least one neighboring cell on the LTE frequency as indicated in SIB5, and the presenceAntennaPort1 IE is set to FALSE. If this option is deselected, two or more antenna ports are configured for all neighboring cells on the LTE frequency, and the presenceAntennaPort1 IE is set to TRUE. This option applies only to low-frequency TDD and FDD. MOB_INTERRAT_FREQ_FILTER_SW: Indicates whether to enable inter-RAT frequency filtering for mobility management. If this option is selected, the gNodeB does not include this frequency in the measurement configurations for inter-RAT handovers and filters out the frequency from the target frequencies for handovers. If this option is deselected, the gNodeB includes this frequency in the measurement configurations of for inter-RAT handovers and does not filter out the frequency from the target frequencies for handovers. This option applies only to TDD and FDD. AUTO_EUTRAN_FREQ_REL_FORBID_SW: Indicates whether to forbid automatic neighboring frequency configuration for this frequency. If this option is selected, automatic neighboring frequency configuration is forbidden, and the base station will not automatically set the measurement activation flag in NR cell E-UTRAN frequency relationship configuration based on measurement results. If this option is deselected, automatic neighboring frequency configuration is not forbidden for this frequency. This option applies only to FDD and TDD. | NO | NO | NO | FOFD-030207 FOFD-021209 | High-speed Railway Superior Experience Inter-RAT Mobility from NG-RAN to E-UTRAN | Bit Field Type | HIGH_SPEED_UE_REDIRECT_ONLY_SW(High-speed UE Redirection Only Switch), PRESENCE_ANTENNA_PORT1_SW(Presence of Antenna Port 1 Switch), IDLE_PRESENCE_ANTENNA_PORT1_SW(Idle-mode Presence of Antenna Port 1 Sw), MOB_INTERRAT_FREQ_FILTER_SW(Mobility Inter-RAT Freq Filter Switch), AUTO_EUTRAN_FREQ_REL_FORBID_SW(Auto E-UTRAN Freq Relation Forbid Sw) | HIGH_SPEED_UE_REDIRECT_ONLY_SW~0, PRESENCE_ANTENNA_PORT1_SW~1, IDLE_PRESENCE_ANTENNA_PORT1_SW~2, MOB_INTERRAT_FREQ_FILTER_SW~3, AUTO_EUTRAN_FREQ_REL_FORBID_SW~4 | None | HIGH_SPEED_UE_REDIRECT_ONLY_SW, PRESENCE_ANTENNA_PORT1_SW, IDLE_PRESENCE_ANTENNA_PORT1_SW, MOB_INTERRAT_FREQ_FILTER_SW, AUTO_EUTRAN_FREQ_REL_FORBID_SW | HIGH_SPEED_UE_REDIRECT_ONLY_SW:Off, PRESENCE_ANTENNA_PORT1_SW:Off, IDLE_PRESENCE_ANTENNA_PORT1_SW:Off, MOB_INTERRAT_FREQ_FILTER_SW:Off, AUTO_EUTRAN_FREQ_REL_FORBID_SW:Off | HIGH_SPEED_UE_REDIRECT_ONLY_SW:Off, PRESENCE_ANTENNA_PORT1_SW:Off, IDLE_PRESENCE_ANTENNA_PORT1_SW:Off, MOB_INTERRAT_FREQ_FILTER_SW:Off, AUTO_EUTRAN_FREQ_REL_FORBID_SW:Off | N/A | NRCellEutranNFreq | -Configuration constraints: In an NRCellEutranNFreq MO, the HIGH_SPEED_UE_REDIRECT_ONLY_SW option of FrequencyCtrlSwitch can be selected only if HighSpeedFlag is set to HIGH_SPEED. In an NRCellEutranNFreq MO, if MeasureType is set to ROAMING_MEAS, the HIGH_SPEED_UE_REDIRECT_ONLY_SW option of FrequencyCtrlSwitch must be deselected. | Read & Write | No (For UEs in idle mode, modification of this parameter affects the cell reselection of the UEs.) | N/A | N/A | None | The parameter modification takes effect immediately. | HIGH_SPEED_UE_REDIRECT_ONLY_SW: For a frequency whose high-speed flag is set to LOW_SPEED, the setting of this option has no impact on network performance. For a frequency whose high-speed flag is set to HIGH_SPEED, the setting of this option has the following impacts: If this option is selected, this frequency can be selected as a target frequency only for the high-speed UE return function (whether it is the target frequency depends on whether this function is enabled). In this case, this frequency cannot be selected as a target frequency for other mobility functions, and low-speed UEs in the local cell will not be redirected to this frequency in a blind manner or reselect to cells on this frequency. As a result, fewer low-speed UEs will camp on high-speed cells on this frequency. If this option is deselected, this frequency can be selected as a target frequency for all mobility functions, and UEs in the local cell can be redirected to this frequency in a blind manner or reselect to cells on this frequency. As a result, more low-speed UEs will camp on high-speed cells on this frequency. PRESENCE_ANTENNA_PORT1_SW: If the setting of this option is inconsistent with the actual condition on the LTE side, neighboring LTE cells may fail to be measured. IDLE_PRESENCE_ANTENNA_PORT1_SW: If the setting of this option is inconsistent with the actual condition on the LTE side, neighboring LTE cells may fail to be measured. MOB_INTERRAT_FREQ_FILTER_SW: If this option is selected, the number of measurements on this frequency decreases, and fewer UEs are handed over to cells on the frequency. If this option is deselected, network performance is not affected. AUTO_EUTRAN_FREQ_REL_FORBID_SW: If this option is selected, the number of unnecessary intra-RAT measurements on this frequency may increase. If this option is deselected, network performance is not affected. | BTS3900: V100R018C10 BTS3900 5G: V100R018C10 BTS5900: V100R018C10 BTS5900 5G: V100R018C10 | Radio | N-TDD-FR1, N-FDD
NRCellEutranNFreq | EpsFbB1RsrpThld | EPS Fallback B1 RSRP Threshold | BTS3900, BTS3900 5G, BTS5900, BTS5900 5G | ADD NRCELLEUTRANNFREQ MOD NRCELLEUTRANNFREQ LST NRCELLEUTRANNFREQ | Indicates the RSRP threshold for event B1 related to EPS fallback. When the gNodeB receives a B1 measurement report about the highest-priority neighboring LTE frequency, it starts the timer defined by NRInterRatHoParam.EpsFbMultiFreqB1RptWaitTmr, if the reported RSRP is less than or equal to the value of this parameter. Before the timer expires, the gNodeB waits for B1 measurement reports with RSRP greater than the value of this parameter. This parameter takes effect only if the NRInterRatHoParam.EpsFbMultiFreqB1RptWaitTmr parameter is set to a value other than 0. This parameter applies only to low-frequency TDD and FDD. | NO | NO | NO | FOFD-021210 | Voice Fallback | Interval Type | -140~-43 | N/A | dBm | -140~-43 | -106 | -106 | Radio Planning (Internal planning) | NRCellEutranNFreq | None | Read & Write | No (And no impact on the UE in idle mode) | N/A | N/A | The value of NRCellEutranNFreq.EpsFbB1RsrpThld must be greater than the LTE setting of the RSRP threshold for event A2 related to coverage-based inter-frequency handovers. The purpose is to prevent coverage-based inter-frequency measurements from being triggered immediately after EPS fallback to LTE. | The parameter modification takes effect immediately. | None | BTS3900: V100R018C10 BTS3900 5G: V100R018C10 BTS5900: V100R018C10 BTS5900 5G: V100R018C10 | Radio | N-TDD-FR1, N-FDD
NRCellEutranNFreq | AutoEutranFreqRelnRsrpThld | Auto E-UTRAN Freq Relation RSRP Threshold | BTS3900, BTS3900 5G, BTS5900, BTS5900 5G | ADD NRCELLEUTRANNFREQ MOD NRCELLEUTRANNFREQ LST NRCELLEUTRANNFREQ | Evaluates the coverage of the neighboring E-UTRAN frequency in automatic configuration of E-UTRAN frequency relationships. After periodic measurement configurations about the inter-RAT frequency are delivered in the NR cell for which automatic configuration of E-UTRAN frequency relationships is enabled, UE measurement reports on the frequency are valid if the neighboring-cell RSRP measurement result in the reports is greater than the value of this parameter. This parameter takes effect only when the AUTO_EUTRAN_FREQ_RELN_MEAS_SW option of the NRCellAnr.AnrModeSwitch parameter and the AUTO_EUTRAN_FREQ_RELATION_SW option of the NRCellAlgoSwitch.AnrSwitch parameter are both selected. | NO | NO | NO | FOFD-021204 | Automatic Neighbour Relation (ANR) | Interval Type | -140~-43 | N/A | dBm | -140~-43 | -120 | -120 | Radio Planning (Internal planning) | NRCellEutranNFreq | None | Read & Write | No (And no impact on the UE in idle mode) | N/A | N/A | None | The parameter modification takes effect immediately. | A larger value of this parameter results in a higher probability that the function of automatic configuration of E-UTRAN frequency relationships determines that the measured frequency provides weak or no coverage. It leads to a smaller number of unnecessary measurements on the inter-RAT neighboring frequency, but it also causes a higher service drop rate if the neighboring frequency provides weak coverage. A smaller value of this parameter results in a lower probability that the function of automatic configuration of E-UTRAN frequency relationships determines that the measured frequency provides weak or no coverage. It does not lead to a smaller number of unnecessary measurements on the inter-RAT frequency. | BTS3900: V100R019C10 BTS3900 5G: V100R019C10 BTS5900: V100R019C10 BTS5900 5G: V100R019C10 | Radio | N
NRCellEutranNFreq | EutranExcludedCellListId | E-UTRAN Excluded Cell List ID | BTS3900, BTS3900 5G, BTS5900, BTS5900 5G | ADD NRCELLEUTRANNFREQ MOD NRCELLEUTRANNFREQ LST NRCELLEUTRANNFREQ | Indicates the ID of an E-UTRAN excluded cell list. The value 65535 indicates that this parameter does not take effect. | NO | NO | NO | None | None | Interval Type | 0~65535 | N/A | None | 0~65535 | 65535 | None | Radio Planning (Internal planning) | NRCellEutranNFreq | None | Read & Write | No (And no impact on the UE in idle mode) | N/A | N/A | None | The parameter modification takes effect immediately. | None | BTS3900: V100R020C10 BTS3900 5G: V100R020C10 BTS5900: V100R020C10 BTS5900 5G: V100R020C10 | Radio | N
NRCellEutranNFreq | CovHoA1A2B21FreqOffset | Coverage Inter-RAT HO A1/A2/B21 Offset | BTS3900, BTS3900 5G, BTS5900, BTS5900 5G | ADD NRCELLEUTRANNFREQ MOD NRCELLEUTRANNFREQ LST NRCELLEUTRANNFREQ | Indicates the offset relative to the following thresholds related to coverage-based inter-RAT handovers: threshold for event A1, threshold for event A2, and threshold 1 for event B2. One of these thresholds plus the offset specified by this parameter will be used as the threshold for the relevant event. This parameter applies only to FDD and TDD. | NO | NO | NO | FOFD-021209 | Inter-RAT Mobility from NG-RAN to E-UTRAN | Interval Type | -30~30 | N/A | dB | -30~30 | 0 | 0 | N/A | NRCellEutranNFreq | None | Read & Write | No (And no impact on the UE in idle mode) | N/A | N/A | None | The parameter modification takes effect immediately. | A smaller value of this parameter results in a lower probability of triggering coverage-based inter-frequency handovers to the frequency. A larger value of this parameter results in a higher probability. | BTS3900: V100R021C10 BTS3900 5G: V100R021C10 BTS5900: V100R021C10 BTS5900 5G: V100R021C10 | Radio | N-TDD-FR1, N-FDD
NRCellEutranNFreq | VolteBlindPriority | VOLTE Blind Priority | BTS3900, BTS3900 5G, BTS5900, BTS5900 5G | ADD NRCELLEUTRANNFREQ MOD NRCELLEUTRANNFREQ LST NRCELLEUTRANNFREQ | Indicates the frequency priority for blind NR-to-LTE handovers or redirections of voice service UEs. Assume that a blind handover or redirection is triggered. If this parameter is set to a value other than 0 or 255, a larger value of this parameter indicates a higher frequency priority. Frequencies with higher priorities are preferentially delivered. If this parameter is set to 0 for a frequency, this frequency is not selected as the target frequency for blind handovers or redirections during non-emergency voice fallback. If this parameter is set to 255 for a frequency, this neighboring E-UTRAN frequency does not support VoLTE. | NO | NO | NO | FOFD-021210 FOFD-021209 | Voice Fallback Inter-RAT Mobility from NG-RAN to E-UTRAN | Interval Type | 0~16,255 | N/A | None | 0~16,255 | 1 | 1 | N/A | NRCellEutranNFreq | None | Read & Write | No (And no impact on the UE in idle mode) | N/A | N/A | None | The parameter modification takes effect immediately. | The larger the value of this parameter, the higher the probability that the specified frequency is selected as the target frequency for blind handovers or redirections. The smaller the value of this parameter, the lower the probability. | BTS3900: V100R022C10 BTS3900 5G: V100R022C10 BTS5900: V100R022C10 BTS5900 5G: V100R022C10 | Radio | N-TDD, N-FDD
NRCellEutraNRelation | NrCellId | NR Cell ID | BTS3900, BTS3900 5G, BTS5900, BTS5900 5G | ADD NRCELLEUTRANRELATION LST NRCELLEUTRANRELATION MOD NRCELLEUTRANRELATION RMV NRCELLEUTRANRELATION | Indicates the ID of an NR cell, which uniquely identifies the cell within a gNodeB. | YES | YES | NO | FOFD-021209 FOFD-021210 | Inter-RAT Mobility from NG-RAN to E-UTRAN Voice Fallback | Interval Type | 0~65534 | N/A | None | 0~65534 | None | None | Radio Planning (Internal planning) | NRCellEutraNRelation | None | Read Only | N/A | N/A | N/A | N/A | N/A | None | BTS3900: V100R015C10 BTS3900 5G: V100R015C10 BTS5900: V100R015C10 BTS5900 5G: V100R015C10 | Radio | N
NRCellEutraNRelation | Mcc | Mobile Country Code | BTS3900, BTS3900 5G, BTS5900, BTS5900 5G | ADD NRCELLEUTRANRELATION LST NRCELLEUTRANRELATION MOD NRCELLEUTRANRELATION RMV NRCELLEUTRANRELATION | Indicates the MCC of a neighboring E-UTRAN cell. A PLMN ID is composed of an MCC and an MNC. An MCC consists of three digits. An MNC consists of two or three digits. For example, if the MCC is 123 and the MNC is 45, the PLMN ID is 12345. | YES | YES | NO | FOFD-021209 FOFD-021210 | Inter-RAT Mobility from NG-RAN to E-UTRAN Voice Fallback | String Type | 3 characters | N/A | None | 000~999 | None | None | Radio Planning (Internal planning) | NRCellEutraNRelation | -Configuration constraints: The value of Mcc in an NRCellEutraNRelation MO can contain only digits. | Read Only | N/A | N/A | N/A | N/A | N/A | None | BTS3900: V100R015C10 BTS3900 5G: V100R015C10 BTS5900: V100R015C10 BTS5900 5G: V100R015C10 | Radio | N
NRCellEutraNRelation | Mnc | Mobile Network Code | BTS3900, BTS3900 5G, BTS5900, BTS5900 5G | ADD NRCELLEUTRANRELATION LST NRCELLEUTRANRELATION MOD NRCELLEUTRANRELATION RMV NRCELLEUTRANRELATION | Indicates the MNC of a neighboring E-UTRAN cell. A PLMN ID is composed of an MCC and an MNC. An MCC consists of three digits. An MNC consists of two or three digits. For example, if the MCC is 123 and the MNC is 45, the PLMN ID is 12345. | YES | YES | NO | FOFD-021209 FOFD-021210 | Inter-RAT Mobility from NG-RAN to E-UTRAN Voice Fallback | String Type | 2~3 characters | N/A | None | 00~99,000~999 | None | None | Radio Planning (Internal planning) | NRCellEutraNRelation | -Configuration constraints: The value of Mnc in an NRCellEutraNRelation MO can contain only digits. | Read Only | N/A | N/A | N/A | N/A | N/A | None | BTS3900: V100R015C10 BTS3900 5G: V100R015C10 BTS5900: V100R015C10 BTS5900 5G: V100R015C10 | Radio | N
NRCellEutraNRelation | EnodebId | eNodeB ID | BTS3900, BTS3900 5G, BTS5900, BTS5900 5G | ADD NRCELLEUTRANRELATION LST NRCELLEUTRANRELATION MOD NRCELLEUTRANRELATION RMV NRCELLEUTRANRELATION | Indicates the eNodeB ID of the neighboring E-UTRAN cell. It uniquely identifies an eNodeB within a PLMN. An E-UTRAN cell identifier (ECI) is 28 bits long and composed of a cell ID and an eNodeB ID (represented by the most significant 20 bits). An E-UTRAN cell global identifier (ECGI) is composed of an ECI and a PLMN ID. For details, see 3GPP TS 36.413. | YES | YES | NO | FOFD-021209 FOFD-021210 | Inter-RAT Mobility from NG-RAN to E-UTRAN Voice Fallback | Interval Type | 0~1048575 | N/A | None | 0~1048575 | None | None | Radio Planning (Internal planning) | NRCellEutraNRelation | None | Read Only | N/A | N/A | N/A | N/A | N/A | None | BTS3900: V100R015C10 BTS3900 5G: V100R015C10 BTS5900: V100R015C10 BTS5900 5G: V100R015C10 | Radio | N
NRCellEutraNRelation | CellId | Cell ID | BTS3900, BTS3900 5G, BTS5900, BTS5900 5G | ADD NRCELLEUTRANRELATION LST NRCELLEUTRANRELATION MOD NRCELLEUTRANRELATION RMV NRCELLEUTRANRELATION | Indicates the ID of a neighboring E-UTRAN cell. It uniquely identifies a cell within an eNodeB. An E-UTRAN cell identifier (ECI) is 28 bits long and composed of a cell ID (represented by the least significant eight bits) and an eNodeB ID. An E-UTRAN cell global identifier (ECGI) is composed of an ECI and a PLMN ID. For details, see 3GPP TS 36.413. | YES | YES | NO | FOFD-021209 FOFD-021210 | Inter-RAT Mobility from NG-RAN to E-UTRAN Voice Fallback | Interval Type | 0~255 | N/A | None | 0~255 | None | None | Radio Planning (Internal planning) | NRCellEutraNRelation | None | Read Only | N/A | N/A | N/A | N/A | N/A | None | BTS3900: V100R015C10 BTS3900 5G: V100R015C10 BTS5900: V100R015C10 BTS5900 5G: V100R015C10 | Radio | N
NRCellEutraNRelation | EutranCellIndividualOffset | E-UTRAN Cell Individual Offset | BTS3900, BTS3900 5G, BTS5900, BTS5900 5G | ADD NRCELLEUTRANRELATION MOD NRCELLEUTRANRELATION LST NRCELLEUTRANRELATION | Indicates the cell individual offset between the local cell and a neighboring E-UTRAN cell. It determines the probability of triggering event B1/B2 measurement reports. A larger value of this parameter results in a higher probability of triggering measurement reports. | NO | NO | NO | FOFD-021209 FOFD-021210 | Inter-RAT Mobility from NG-RAN to E-UTRAN Voice Fallback | Enumeration Type | DB_24(-24 dB), DB_22(-22 dB), DB_20(-20 dB), DB_18(-18 dB), DB_16(-16 dB), DB_14(-14 dB), DB_12(-12 dB), DB_10(-10 dB), DB_8(-8 dB), DB_6(-6 dB), DB_5(-5 dB), DB_4(-4 dB), DB_3(-3 dB), DB_2(-2 dB), DB_1(-1 dB), DB0(0 dB), DB1(1 dB), DB2(2 dB), DB3(3 dB), DB4(4 dB), DB5(5 dB), DB6(6 dB), DB8(8 dB), DB10(10 dB), DB12(12 dB), DB14(14 dB), DB16(16 dB), DB18(18 dB), DB20(20 dB), DB22(22 dB), DB24(24 dB) | DB_24~0, DB_22~1, DB_20~2, DB_18~3, DB_16~4, DB_14~5, DB_12~6, DB_10~7, DB_8~8, DB_6~9, DB_5~10, DB_4~11, DB_3~12, DB_2~13, DB_1~14, DB0~15, DB1~16, DB2~17, DB3~18, DB4~19, DB5~20, DB6~21, DB8~22, DB10~23, DB12~24, DB14~25, DB16~26, DB18~27, DB20~28, DB22~29, DB24~30 | None | DB_24, DB_22, DB_20, DB_18, DB_16, DB_14, DB_12, DB_10, DB_8, DB_6, DB_5, DB_4, DB_3, DB_2, DB_1, DB0, DB1, DB2, DB3, DB4, DB5, DB6, DB8, DB10, DB12, DB14, DB16, DB18, DB20, DB22, DB24 | DB0(0 dB) | DB0(0DB) | Default/Recommended Value | NRCellEutraNRelation | None | Read & Write | No (And no impact on the UE in idle mode) | N/A | N/A | N/A | The parameter modification takes effect immediately. | A larger value of this parameter results in a higher probability of triggering event B1/B2 measurement reports and a larger number of handovers. A smaller value of this parameter results in the opposite effects. | BTS3900: V100R015C10 BTS3900 5G: V100R015C10 BTS5900: V100R015C10 BTS5900 5G: V100R015C10 | Radio | N-TDD, N-FDD
NRCellEutraNRelation | NoHoFlag | No Handover Flag | BTS3900, BTS3900 5G, BTS5900, BTS5900 5G | ADD NRCELLEUTRANRELATION MOD NRCELLEUTRANRELATION LST NRCELLEUTRANRELATION | Indicates whether to allow UEs to be handed over based on the neighbor relationship. | NO | NO | NO | FOFD-021204 | Automatic Neighbour Relation (ANR) | Enumeration Type | PERMIT_HO(Handover Permitted), FORBID_HO(Handover Forbidden) | PERMIT_HO~0, FORBID_HO~1 | None | PERMIT_HO, FORBID_HO | PERMIT_HO(Handover Permitted) | PERMIT_HO(Handover Permitted) | Radio Planning (Internal planning) | NRCellEutraNRelation | None | Read & Write | No (And no impact on the UE in idle mode) | N/A | N/A | None | The parameter modification takes effect immediately. | For a neighbor relationship with a high handover success rate: If NoHoFlag is set to PERMIT_HO, the number of service drops caused by handover prohibition decreases; if it is set to FORBID_HO, the number of service drops caused by handover prohibition increases. For a neighbor relationship with a low handover success rate: If NoHoFlag is set to PERMIT_HO, the handover success rate of the cell decreases; if it is set to FORBID_HO, the handover success rate of a cell increases because handover attempts with this neighbor relationship are prohibited. | BTS3900: V100R016C00 BTS3900 5G: V100R016C00 BTS5900: V100R016C00 BTS5900 5G: V100R016C00 | Radio | N-TDD, N-FDD
NRCellEutraNRelation | NoRmvFlag | No Removal Flag | BTS3900, BTS3900 5G, BTS5900, BTS5900 5G | ADD NRCELLEUTRANRELATION MOD NRCELLEUTRANRELATION LST NRCELLEUTRANRELATION | Indicates whether removal of a neighbor relationship by ANR is permitted. | NO | NO | NO | FOFD-021204 | Automatic Neighbour Relation (ANR) | Enumeration Type | PERMIT_ANR_RMV(Permit ANR Removal), FORBID_ANR_RMV(Forbid ANR Removal) | PERMIT_ANR_RMV~0, FORBID_ANR_RMV~1 | None | PERMIT_ANR_RMV, FORBID_ANR_RMV | PERMIT_ANR_RMV(Permit ANR Removal) | PERMIT_ANR_RMV(Permit ANR Removal) | Radio Planning (Internal planning) | NRCellEutraNRelation | None | Read & Write | No (And no impact on the UE in idle mode) | N/A | N/A | None | The parameter modification takes effect immediately. | None | BTS3900: V100R016C00 BTS3900 5G: V100R016C00 BTS5900: V100R016C00 BTS5900 5G: V100R016C00 | Radio | N-TDD, N-FDD
NRCellEutraNRelation | MinimumRxLevelOffset | Minimum RX Level Offset | BTS3900, BTS3900 5G, BTS5900, BTS5900 5G | ADD NRCELLEUTRANRELATION MOD NRCELLEUTRANRELATION LST NRCELLEUTRANRELATION | Indicates the offset to the minimum required RX level for the E-UTRAN cell. This value is included in criteria S for evaluation of cell selection. This parameter is used only when cell selection is triggered by periodic searches for high-priority PLMNs and the UE is camping on a visited public land mobile network (VPLMN). If this parameter is set to 0, the q-RxLevMinOffsetCell IE is not included in SIB5. For details about this parameter, see 3GPP TS 38.304. | NO | NO | NO | FOFD-021209 | Inter-RAT Mobility from NG-RAN to E-UTRAN | Interval Type | 0~8 | N/A | 2dB | 0~16 | 1 | 1 | Default/Recommended Value | NRCellEutraNRelation | None | Read & Write | No (For UEs in idle mode, modification of this parameter affects the cell reselection of the UEs) | N/A | N/A | None | The parameter modification takes effect immediately. | A larger value of this parameter leads to a lower probability of the cell meeting criteria S and becoming a suitable cell for cell selection. A smaller value of this parameter results in the opposite effects. | BTS3900: V100R016C00 BTS3900 5G: V100R016C00 BTS5900: V100R016C00 BTS5900 5G: V100R016C00 | Radio | N-TDD, N-FDD
NRCellEutraNRelation | PowerSavingOverlapInd | Power Saving Overlapping Indicator | BTS3900, BTS3900 5G, BTS5900, BTS5900 5G | ADD NRCELLEUTRANRELATION MOD NRCELLEUTRANRELATION LST NRCELLEUTRANRELATION | Indicates whether a neighboring cell serves as an overlapping neighboring cell for power saving. LNR_CARR_SHUTDOWN_OVERLAP_IND: Indicates the overlapping neighboring cell indication involved in LTE and NR carrier shutdown, LTE and NR load-based deep dormancy, or LNR load-based fast dormancy. If this option is selected, the neighboring LTE cell serves as an overlapping neighboring cell for the corresponding NR cell with LTE and NR carrier shutdown, LTE and NR load-based deep dormancy, or LNR load-based fast dormancy enabled. If this option is deselected, the neighboring LTE cell does not serve as an overlapping neighboring cell for the corresponding NR cell with LTE and NR carrier shutdown, LTE and NR load-based deep dormancy, or LNR load-based fast dormancy enabled. | NO | NO | NO | MRFD-160263 | LTE and NR Intelligent Carrier Shutdown (NR) | Bit Field Type | LNR_CARR_SHUTDOWN_OVERLAP_IND(Overlap Ind for LNR Carrier Shutdown) | LNR_CARR_SHUTDOWN_OVERLAP_IND~0 | None | LNR_CARR_SHUTDOWN_OVERLAP_IND | LNR_CARR_SHUTDOWN_OVERLAP_IND:No | LNR_CARR_SHUTDOWN_OVERLAP_IND:No | N/A | NRCellEutraNRelation | None | Read & Write | No (And no impact on the UE in idle mode) | N/A | N/A | None | The parameter modification takes effect immediately. | None | BTS3900: V100R017C00 BTS3900 5G: V100R017C00 BTS5900: V100R017C00 BTS5900 5G: V100R017C00 | Radio | N-TDD-FR1, N-FDD
NRCellEutraNRelation | BlindHoFlag | Blind Handover Flag | BTS3900, BTS3900 5G, BTS5900, BTS5900 5G | ADD NRCELLEUTRANRELATION MOD NRCELLEUTRANRELATION LST NRCELLEUTRANRELATION | Indicates whether a neighboring cell is a candidate for blind handovers. A blind handover is a process in which the gNodeB instructs a UE to hand over to a specified neighboring cell at the absence of measurements. EPS_FB_BLIND_HO_FLAG: Indicates whether a neighboring cell is a candidate for blind handovers during EPS fallback. | NO | NO | NO | FOFD-021210 | Voice Fallback | Bit Field Type | EPS_FB_BLIND_HO_FLAG(Blind Handover Based EPS Fallback Flag) | EPS_FB_BLIND_HO_FLAG~0 | None | EPS_FB_BLIND_HO_FLAG | EPS_FB_BLIND_HO_FLAG:No | EPS_FB_BLIND_HO_FLAG: No | Radio Planning (Internal planning) | NRCellEutraNRelation | None | Read & Write | No (And no impact on the UE in idle mode) | N/A | N/A | None | The parameter modification takes effect immediately. | None | BTS3900: V100R017C00 BTS3900 5G: V100R017C00 BTS5900: V100R017C00 BTS5900 5G: V100R017C00 | Radio | N-TDD, N-FDD
NRCellEutraNRelation | AnrFlag | ANR Flag | BTS3900, BTS3900 5G, BTS5900, BTS5900 5G | LST NRCELLEUTRANRELATION | Indicates whether the neighboring cell is automatically detected and added by ANR. | NO | NO | NO | FOFD-021204 | Automatic Neighbour Relation (ANR) | Enumeration Type | FALSE(No), TRUE(Yes) | FALSE~0, TRUE~1 | None | FALSE, TRUE | FALSE(No) | FALSE(No) | N/A | NRCellEutraNRelation | None | Read Only | N/A | N/A | N/A | N/A | N/A | None | BTS3900: V100R017C10 BTS3900 5G: V100R017C10 BTS5900: V100R017C10 BTS5900 5G: V100R017C10 | Radio | N-TDD, N-FDD
NRCellEutraNRelation | LteNrIntrfIndicator | LTE and NR Interference Indicator | BTS3900, BTS3900 5G, BTS5900, BTS5900 5G | ADD NRCELLEUTRANRELATION MOD NRCELLEUTRANRELATION LST NRCELLEUTRANRELATION | Indicates whether the neighboring cell can be configured as an LTE and NR interfering neighboring cell. LNR_BUFFERZONE_INTRF_FLAG: Indicates whether the neighboring cell is an interfering cell involved in LTE and NR zero bufferzone. The neighboring cell is an LTE and NR bufferzone interfering neighboring cell only if this option is selected. | NO | NO | NO | FOFD-100251 | LTE and NR Zero Bufferzone (NR FDD) | Bit Field Type | LNR_BUFFERZONE_INTRF_FLAG(LNR Bufferzone Interference Flag) | LNR_BUFFERZONE_INTRF_FLAG~0 | None | LNR_BUFFERZONE_INTRF_FLAG | LNR_BUFFERZONE_INTRF_FLAG:No | LNR_BUFFERZONE_INTRF_FLAG:No | N/A | NRCellEutraNRelation | -Configuration constraints: The number of NRCellEutraNRelation MOs with the LNR_BUFFERZONE_INTRF_FLAG option of LteNrIntrfIndicator selected cannot exceed 180. | Read & Write | No (And no impact on the UE in idle mode) | N/A | N/A | None | The parameter modification takes effect immediately. | None | BTS3900: V100R022C00 BTS3900 5G: V100R022C00 BTS5900: V100R022C00 BTS5900 5G: V100R022C00 | Radio | N-FDD, N-SDL
NRCellEutraNRelation | EutraNCellClassLabel | E-UTRAN Neighboring Cell Class Label | BTS3900, BTS3900 5G, BTS5900, BTS5900 5G | LST NRCELLEUTRANRELATION | Indicates the neighboring cell class label of a neighboring E-UTRAN cell. The value FORMAL indicates a formal neighbor relationship with this cell, and the value EXTENDED indicates an extended neighbor relationship with this cell. | NO | NO | NO | FOFD-021204 | Automatic Neighbour Relation (ANR) | Enumeration Type | FORMAL(Formal), EXTENDED(Extended) | FORMAL~0, EXTENDED~1 | None | FORMAL, EXTENDED | FORMAL(Formal) | FORMAL(Formal) | Radio Planning (Internal planning) | NRCellEutraNRelation | None | Read Only | N/A | N/A | N/A | N/A | N/A | None | BTS3900: V100R022C10 BTS3900 5G: V100R022C10 BTS5900: V100R022C10 BTS5900 5G: V100R022C10 | Radio | N
NRInterRatHoParam | NrCellId | NR Cell ID | BTS3900, BTS3900 5G, BTS5900, BTS5900 5G | LST NRINTERRATHOPARAM MOD NRINTERRATHOPARAM | Indicates the ID of an NR cell, which uniquely identifies the NR cell within a gNodeB. | YES | YES | NO | FOFD-021209 | Inter-RAT Mobility from NG-RAN to E-UTRAN | Interval Type | 0~65534 | N/A | None | 0~65534 | None | None | Radio Planning (Internal planning) | NRInterRatHoParam | None | Read Only | N/A | N/A | N/A | N/A | N/A | None | BTS3900: V100R015C10 BTS3900 5G: V100R015C10 BTS5900: V100R015C10 BTS5900 5G: V100R015C10 | Radio | N
NRInterRatHoParam | HoModeSwitch | Handover Mode Switch | BTS3900, BTS3900 5G, BTS5900, BTS5900 5G | MOD NRINTERRATHOPARAM LST NRINTERRATHOPARAM | Indicates handover mode switches, which correspond to the inputs based on which the base station determines mobility policies. EUTRAN_HO_SWITCH: Indicates whether to allow UE handovers from NG-RAN to E-UTRAN. Such handovers are allowed only if this option is selected. This option applies only to low-frequency TDD and FDD. EUTRAN_REDIRECT_SWITCH: Indicates whether to allow UE redirections from NG-RAN to E-UTRAN. Such redirections are allowed only if this option is selected. This option applies only to low-frequency TDD and FDD. VOICE_BLIND_MODE_SWITCH: Indicates whether to allow blind mode for EPS fallback and emergency voice fallback to E-UTRAN. Blind mode is allowed only if this option is selected. Currently, blind handover and blind redirection are supported in blind mode. This option applies only to low-frequency TDD and FDD. EUTRAN_STRONGEST_NCELL_REDI_SW: Indicates whether to select the operating frequency of the strongest cell indicated in an E-UTRAN measurement report for a redirection when this cell is not configured as a neighboring cell or encounters PCI confusion in coverage-based NR-to-LTE mobility scenarios. If this option is selected, this function takes effect. The base station selects the operating frequency of the strongest cell for a redirection. If this option is deselected, this function does not take effect. This option applies only to low-frequency TDD and FDD. VONR_COV_BASED_HO_PREFER_SW: Indicates whether to preferentially use handover for voice services in coverage-based NR-to-LTE mobility scenarios. If this option is selected, handover is preferentially used for voice fallback to LTE. Redirection is used for the fallback only when UEs do not support handover. If this option is deselected, handover is not preferentially used for voice fallback to LTE. This option applies only to low-frequency TDD and FDD. REESTABLISH_EPS_FB_CHG_SW: Controls the change in the EPS fallback procedure when the RRC connection of a VoNR UE is reestablished with a VoNR-incapable cell. When the base station receives requests for setup of a 5QI-1 bearer and other bearers from the core network after the UE has its RRC connection reestablished with the VoNR-incapable cell, the base station acts as follows: If this option is selected, the base station responds with a bearer setup failure message only for the 5QI-1 bearer, and it initiates a handover- or redirection-based EPS fallback procedure after other bearers are successfully set up. If this option is deselected, the base station responds with a bearer setup failure message for all those bearers and initiates a redirection-based EPS fallback procedure. UL_SINR_RED_TO_STGEST_NCELL_SW: Indicates whether to select the operating frequency of the strongest cell indicated in an E-UTRAN measurement report for redirection in uplink SINR-based NG-RAN to E-UTRAN mobility scenarios when this cell is not configured as a neighboring cell or encounters PCI confusion. If this option is selected, this function takes effect. The base station selects the operating frequency of the strongest cell for a redirection. If this option is deselected, this function does not take effect. This option applies only to low-frequency TDD and FDD. DL_COV_N2L_MOB_OFF_SWITCH: Indicates whether to disable downlink-coverage-based inter-RAT mobility from NG-RAN to E-UTRAN. If this option is selected, downlink-coverage-based inter-RAT mobility from NG-RAN to E-UTRAN is disabled. If this option is deselected, downlink-coverage-based inter-RAT mobility from NG-RAN to E-UTRAN takes effect. This option takes effect only when the MOBILITY_TO_EUTRAN_SW option of the NRCellAlgoSwitch.InterRatServiceMobilitySw parameter is selected. This option applies only to low-frequency TDD and FDD. | NO | NO | NO | FOFD-021209 FOFD-021210 | Inter-RAT Mobility from NG-RAN to E-UTRAN Voice Fallback | Bit Field Type | EUTRAN_HO_SWITCH(E-UTRAN Handover Switch), EUTRAN_REDIRECT_SWITCH(E-UTRAN Redirection Switch), VOICE_BLIND_MODE_SWITCH(Voice Service Blind Mode Switch), EUTRAN_STRONGEST_NCELL_REDI_SW(Cov-based Strongest E-UTRAN Cell Redi Sw), VONR_COV_BASED_HO_PREFER_SW(VoNR Coverage-based HO Preference Sw), REESTABLISH_EPS_FB_CHG_SW(Reestablishment EPS Fallback Change Sw), UL_SINR_RED_TO_STGEST_NCELL_SW(UL SINR-based Red to Strongest NCell Sw), DL_COV_N2L_MOB_OFF_SWITCH(DL Coverage-based N2L Mobility Off Sw) | EUTRAN_HO_SWITCH~0, EUTRAN_REDIRECT_SWITCH~1, VOICE_BLIND_MODE_SWITCH~2, EUTRAN_STRONGEST_NCELL_REDI_SW~3, VONR_COV_BASED_HO_PREFER_SW~4, REESTABLISH_EPS_FB_CHG_SW~5, UL_SINR_RED_TO_STGEST_NCELL_SW~6, DL_COV_N2L_MOB_OFF_SWITCH~7 | None | EUTRAN_HO_SWITCH, EUTRAN_REDIRECT_SWITCH, VOICE_BLIND_MODE_SWITCH, EUTRAN_STRONGEST_NCELL_REDI_SW, VONR_COV_BASED_HO_PREFER_SW, REESTABLISH_EPS_FB_CHG_SW, UL_SINR_RED_TO_STGEST_NCELL_SW, DL_COV_N2L_MOB_OFF_SWITCH | EUTRAN_HO_SWITCH:Off, EUTRAN_REDIRECT_SWITCH:Off, VOICE_BLIND_MODE_SWITCH:Off, EUTRAN_STRONGEST_NCELL_REDI_SW:Off, VONR_COV_BASED_HO_PREFER_SW:Off, REESTABLISH_EPS_FB_CHG_SW:Off, UL_SINR_RED_TO_STGEST_NCELL_SW:Off, DL_COV_N2L_MOB_OFF_SWITCH:Off | EUTRAN_HO_SWITCH:Off, EUTRAN_REDIRECT_SWITCH:Off, VOICE_BLIND_MODE_SWITCH:Off, EUTRAN_STRONGEST_NCELL_REDI_SW:Off, VONR_COV_BASED_HO_PREFER_SW:Off, REESTABLISH_EPS_FB_CHG_SW:Off, UL_SINR_RED_TO_STGEST_NCELL_SW:Off, DL_COV_N2L_MOB_OFF_SWITCH:Off | Engineering Design | NRInterRatHoParam | -Configuration constraints: If the VOICE_BLIND_MODE_SWITCH option of HoModeSwitch in an NRInterRatHoParam MO is selected, EpsFbMultiFreqB1RptWaitTmr in the NRInterRatHoParam MO must be set to 0. | Read & Write | No (And no impact on the UE in idle mode) | N/A | N/A | None | The parameter modification takes effect immediately. | EUTRAN_HO_SWITCH: None EUTRAN_REDIRECT_SWITCH: None VOICE_BLIND_MODE_SWITCH: If this option is selected, blind mode is allowed for EPS fallback and emergency voice fallback to E-UTRAN, reducing the fallback delay. If this option is deselected, the fallback delay is increased. EUTRAN_STRONGEST_NCELL_REDI_SW: If this option is selected, the service drop rate decreases in coverage-based NR-to-LTE mobility scenarios when ANR does not take effect and the strongest cell indicated in the E-UTRAN measurement report is not configured as a neighboring cell or encounters PCI confusion. If this option is deselected, network performance is not affected. VONR_COV_BASED_HO_PREFER_SW: If this option is selected, the number of outgoing NR-to-LTE handover attempts increases and voice service experience improves. If this option is deselected, network performance is not affected. REESTABLISH_EPS_FB_CHG_SW: If this option is selected and handover is set as the mobility policy for EPS fallback, the number of handovers for EPS fallback increases. If this option is deselected, network performance is not affected. UL_SINR_RED_TO_STGEST_NCELL_SW: If this option is selected, the service drop rate decreases in uplink SINR-based NG-RAN-to-E-UTRAN mobility scenarios when the cell with the strongest signal strength indicated in the E-UTRAN measurement report is not configured as a neighboring cell or encounters PCI confusion. If this option is deselected, network performance is not affected. DL_COV_N2L_MOB_OFF_SWITCH: If this option is selected, downlink-coverage-based handovers or redirections from NG-RAN to E-UTRAN cannot be performed, and service drops may occur. If this option is deselected, network performance is not affected. | BTS3900: V100R015C10 BTS3900 5G: V100R015C10 BTS5900: V100R015C10 BTS5900 5G: V100R015C10 | Radio | N-TDD-FR1, N-FDD
NRInterRatHoParam | EpsFbProtectionTimer | EPS FB Protection Timer | BTS3900, BTS3900 5G, BTS5900, BTS5900 5G | MOD NRINTERRATHOPARAM LST NRINTERRATHOPARAM | Indicates the length of the EPS fallback protection timer. When the timer expires, the gNodeB performs redirection for the UE. | NO | NO | NO | FOFD-021210 | Voice Fallback | Interval Type | 1~100 | N/A | 100ms | 100~10000 | 40 | 40 | Radio Planning (Internal planning) | NRInterRatHoParam | None | Read & Write | No (And no impact on the UE in idle mode) | N/A | N/A | None | The parameter modification takes effect immediately. | A smaller value of this parameter results in a lower probability that the gNodeB receives a measurement report from the UE or a handover command from the core network before the timer expires, and a higher probability that the gNodeB performs blind redirection to LTE. A larger value of this parameter results in a higher probability that the gNodeB receives a measurement report from the UE or a handover command from the core network before the timer expires, and a higher probability that the gNodeB performs handover or redirection to LTE. The core network releases the voice call before the timer expires if the length of the timer is greater than the length of the EPS FB protection timer configured on the core network, causing the voice call to fail. | BTS3900: V100R015C10 BTS3900 5G: V100R015C10 BTS5900: V100R015C10 BTS5900 5G: V100R015C10 | Radio | N-TDD, N-FDD
NRInterRatHoParam | InterRatHoTriggerEventType | Inter-RAT Handover Trigger Event Type | BTS3900, BTS3900 5G, BTS5900, BTS5900 5G | MOD NRINTERRATHOPARAM LST NRINTERRATHOPARAM | Indicates the type of the inter-RAT handover event. The event type can be B1 or B2. This parameter applies only to coverage-based handovers. For details, see 3GPP TS 38.331. | NO | NO | NO | FOFD-021209 | Inter-RAT Mobility from NG-RAN to E-UTRAN | Enumeration Type | EVENT_B1(Event B1), EVENT_B2(Event B2) | EVENT_B1~0, EVENT_B2~1 | None | EVENT_B1, EVENT_B2 | EVENT_B2(Event B2) | EVENT_B2(Event B2) | Default/Recommended Value | NRInterRatHoParam | None | Read & Write | No (And no impact on the UE in idle mode) | N/A | N/A | None | The parameter modification takes effect immediately. | When this parameter is set to EVENT_B1(Event B1), coverage-based NR to LTE handovers depend on the service quality of neighboring cells. When this parameter is set to EVENT_B2(Event B2), coverage-based NR to LTE handovers depend on the service quality of the serving cell and neighboring cells. | BTS3900: V100R015C10 BTS3900 5G: V100R015C10 BTS5900: V100R015C10 BTS5900 5G: V100R015C10 | Radio | N-TDD, N-FDD
NRInterRatHoParam | EpsFbMode | EPS FB Mode | BTS3900, BTS3900 5G, BTS5900, BTS5900 5G | MOD NRINTERRATHOPARAM LST NRINTERRATHOPARAM | Indicates the mobility policy for EPS fallback and emergency call fallback. If this parameter is set to HANDOVER, EPS fallback and emergency call fallback UEs preferentially fall back to E-UTRAN through handovers. If this parameter is set to REDIRECTION, EPS fallback and emergency call fallback UEs preferentially fall back to E-UTRAN through redirections. | NO | NO | NO | FOFD-021210 | Voice Fallback | Enumeration Type | HANDOVER(Handover), REDIRECTION(Redirection) | HANDOVER~0, REDIRECTION~1 | None | HANDOVER, REDIRECTION | HANDOVER(Handover) | HANDOVER(Handover) | Engineering Design | NRInterRatHoParam | None | Read & Write | No (And no impact on the UE in idle mode) | N/A | N/A | None | The parameter modification takes effect immediately. | None | BTS3900: V100R016C00 BTS3900 5G: V100R016C00 BTS5900: V100R016C00 BTS5900 5G: V100R016C00 | Radio | N-TDD, N-FDD
NRInterRatHoParam | EpsFbMeasProtectTimer | EPS FB Measurement Protection Timer | BTS3900, BTS3900 5G, BTS5900, BTS5900 5G | MOD NRINTERRATHOPARAM LST NRINTERRATHOPARAM | Indicates the length of the measurement protection timer for EPS fallback and emergency call fallback. When a voice service UE is identified on the NG-RAN, E-UTRAN measurement starts. After the timer expires, E-UTRAN measurement stops. This parameter takes effect only when the EPS_FB_IN_ADVANCE_MEAS_SWITCH option of the NRCellAlgoSwitch.VoiceStrategySwitch parameter is selected. | NO | NO | NO | FOFD-021210 | Voice Fallback | Interval Type | 10~200 | N/A | 100ms | 1000~20000 | 50 | 50 | Radio Planning (Internal planning) | NRInterRatHoParam | None | Read & Write | No (And no impact on the UE in idle mode) | N/A | N/A | N/A | The parameter modification takes effect immediately. | None | BTS3900: V100R017C00 BTS3900 5G: V100R017C00 BTS5900: V100R017C00 BTS5900 5G: V100R017C00 | Radio | N-TDD, N-FDD
NRInterRatHoParam | DlResourceRatio | DL Resource Ratio | BTS3900, BTS3900 5G, BTS5900, BTS5900 5G | MOD NRINTERRATHOPARAM LST NRINTERRATHOPARAM | Indicates the downlink bandwidth threshold for switchovers from SA to NSA. A UE switches from SA to NSA only if the following requirement is met: (Estimated available downlink bandwidth in NSA – Estimated available downlink bandwidth in SA)/Estimated available downlink bandwidth in SA > Threshold specified by this parameter. | NO | NO | NO | MRFD-171262 | NSA/SA Selection Based on User Experience (NR) | Interval Type | 1~100 | N/A | None | 0.1~10, step: 0.1 | 10 | 10 | Default/Recommended Value | NRInterRatHoParam | None | Read & Write | No (And no impact on the UE in idle mode) | N/A | N/A | None | The parameter modification takes effect immediately. | A larger value of this parameter results in a lower probability of networking switchovers to NSA. A smaller value of this parameter results in a higher probability of networking switchovers to NSA. | BTS3900: V100R017C10 BTS3900 5G: V100R017C10 BTS5900: V100R017C10 BTS5900 5G: V100R017C10 | Radio | N-TDD-FR1, N-FDD
NRInterRatHoParam | EpsFbMultiFreqB1RptWaitTmr | EPS FB Multi Frequency B1 Report Wait Timer | BTS3900, BTS3900 5G, BTS5900, BTS5900 5G | MOD NRINTERRATHOPARAM LST NRINTERRATHOPARAM | Indicates the length of the timer during whose operation the gNodeB waits for B1 measurement reports about multiple LTE frequencies for EPS fallback. This parameter also controls whether selection of the optimal LTE frequency for EPS fallback takes effect. If this parameter is set to 0, selection of the optimal LTE frequency for EPS fallback does not take effect. If this parameter is set to a non-zero value, the timer with the specified length is started after the gNodeB receives a B1 measurement report about the highest-priority neighboring LTE frequency and the reported RSRP is less than or equal to NRCellEutranNFreq.EpsFbB1RsrpThld. The timer length is the maximum time in which the gNodeB waits for B1 measurement reports that contains an RSRP value greater than NRCellEutranNFreq.EpsFbB1RsrpThld. This parameter applies only to low-frequency TDD and FDD. | NO | NO | NO | FOFD-021210 | Voice Fallback | Interval Type | 0~200 | N/A | 10ms | 0~2000 | 0 | 0 | Radio Planning (Internal planning) | NRInterRatHoParam | -Configuration constraints: If the VOICE_BLIND_MODE_SWITCH option of HoModeSwitch in an NRInterRatHoParam MO is selected, EpsFbMultiFreqB1RptWaitTmr in the NRInterRatHoParam MO must be set to 0. | Read & Write | No (And no impact on the UE in idle mode) | N/A | N/A | If the NRInterRatHoParam.EpsFbMultiFreqB1RptWaitTmr parameter is set to a value other than 0, the EPS-fallback-based call completion rate rises. In addition, the end-to-end EPS-fallback-based call delay and number of EPS-fallback-triggered redirections increase. | The parameter modification takes effect immediately. | If this parameter is set to 0, network performance is not affected. Among non-zero values of this parameter, a smaller value results in a lower probability that the EPS-fallback-based call completion rate increases and a smaller increase in the end-to-end EPS-fallback-based call delay and number of EPS-fallback-triggered redirections; a larger value produces the opposite effects. | BTS3900: V100R018C10 BTS3900 5G: V100R018C10 BTS5900: V100R018C10 BTS5900 5G: V100R018C10 | Radio | N-TDD-FR1, N-FDD
NRInterRatHoParam | MobilityHOControlSwitch | Mobility HO Control Switch | BTS3900, BTS3900 5G, BTS5900, BTS5900 5G | MOD NRINTERRATHOPARAM LST NRINTERRATHOPARAM | Indicates the handover control switch for mobility. PCC_ANCHOR_ONLY_SW: Indicates whether to enable the evaluation on whether the cell can serve only as a PCC anchor for CA. If this option is selected, UEs can only camp on the cell that serves as a PCC anchor for CA, and must otherwise be handed over to cells of another RAT. If this option is deselected, the evaluation is disabled. This parameter applies only to TDD and FDD. NSA_SA_DL_OPT_FRBD_SW: Indicates whether to forbid NSA/SA selection based on downlink traffic volume for the cell. Such selection is forbidden only if this option is selected. This option applies only to low-frequency TDD and FDD. NSA_SA_UL_WEAK_FRBD_SW: Indicates whether to forbid NSA/SA selection based on weak uplink coverage for the cell. Such selection is forbidden only if this option is selected. This option applies only to low-frequency TDD cells. PCC_ANCHOR_ONLY_REDCAP_FORB_SW: Indicates whether to forbid the function of the cell serving only as a PCC anchor for CA for RedCap UEs. If this option is selected, RedCap UEs are not subject to the setting of the PCC_ANCHOR_ONLY_SW option of the NRInterRatHoParam.MobilityHOControlSwitch parameter. That is, RedCap UEs can camp on the cell regardless of whether the cell can serve as a PCC anchor for CA. If this option is deselected, this function is not forbidden. This parameter applies only to TDD and FDD. | NO | NO | NO | FOFD-021209 | Inter-RAT Mobility from NG-RAN to E-UTRAN | Bit Field Type | PCC_ANCHOR_ONLY_SW(CA PCC Anchor-Only Cell-level Sw), NSA_SA_DL_OPT_FRBD_SW(DL-Traffic-based NSA/SA Select Forbid Sw), NSA_SA_UL_WEAK_FRBD_SW(UL-Weak-Cov-based NSA/SA Sel Forbid Sw), PCC_ANCHOR_ONLY_REDCAP_FORB_SW(RedCap UE Forbid CA PCC Anchor-Only Sw) | PCC_ANCHOR_ONLY_SW~0, NSA_SA_DL_OPT_FRBD_SW~1, NSA_SA_UL_WEAK_FRBD_SW~2, PCC_ANCHOR_ONLY_REDCAP_FORB_SW~3 | None | PCC_ANCHOR_ONLY_SW, NSA_SA_DL_OPT_FRBD_SW, NSA_SA_UL_WEAK_FRBD_SW, PCC_ANCHOR_ONLY_REDCAP_FORB_SW | PCC_ANCHOR_ONLY_SW:Off, NSA_SA_DL_OPT_FRBD_SW:Off, NSA_SA_UL_WEAK_FRBD_SW:Off, PCC_ANCHOR_ONLY_REDCAP_FORB_SW:Off | PCC_ANCHOR_ONLY_SW:Off, NSA_SA_DL_OPT_FRBD_SW:Off, NSA_SA_UL_WEAK_FRBD_SW:Off, PCC_ANCHOR_ONLY_REDCAP_FORB_SW:Off | N/A | NRInterRatHoParam | None | Read & Write | No (And no impact on the UE in idle mode) | N/A | N/A | N/A | The parameter modification takes effect immediately. | PCC_ANCHOR_ONLY_SW: If this option is selected, the cell can only serve as a PCC anchor for CA, increasing the number of times CA takes effect. If this option is deselected, network performance is not affected. NSA_SA_DL_OPT_FRBD_SW: If this option is selected, network architecture switching between NSA and SA will happen less frequently. If this option is deselected, network performance is not affected. NSA_SA_UL_WEAK_FRBD_SW: If this option is selected, network architecture switching between NSA and SA will happen less frequently. If this option is deselected, network performance is not affected. PCC_ANCHOR_ONLY_REDCAP_FORB_SW: If this option is selected, the number of RedCap UEs camping on the cell may increase. In heavy-load scenarios, the uplink and downlink throughputs of other UEs may decrease. If this option is deselected, network performance is not affected. | BTS3900: V100R021C10 BTS3900 5G: V100R021C10 BTS5900: V100R021C10 BTS5900 5G: V100R021C10 | Radio | N-TDD, N-FDD
NRExternalNCellPlmn | CellId | Cell ID | BTS3900, BTS3900 5G, BTS5900, BTS5900 5G | ADD NREXTERNALNCELLPLMN LST NREXTERNALNCELLPLMN MOD NREXTERNALNCELLPLMN RMV NREXTERNALNCELLPLMN | Indicates the unique primary-operator ID of an external NR cell within a base station. An NR Cell Identity (NCI), which is 36 bits long, consists of a cell ID and a gNodeB ID. An NR cell global identifier (NCGI) consists of an NCI and a PLMN ID. For details, see 3GPP TS 38.413. | YES | YES | NO | FOFD-021211 | Multi-Operator Sharing | Interval Type | 0~16383 | N/A | None | 0~16383 | None | None | Radio Planning (Internal planning) | NRExternalNCellPlmn | None | Read Only | N/A | N/A | N/A | N/A | N/A | None | BTS3900: V100R015C10 BTS3900 5G: V100R015C10 BTS5900: V100R015C10 BTS5900 5G: V100R015C10 | Radio | N
NRExternalNCellPlmn | gNBId | gNodeB ID | BTS3900, BTS3900 5G, BTS5900, BTS5900 5G | ADD NREXTERNALNCELLPLMN LST NREXTERNALNCELLPLMN MOD NREXTERNALNCELLPLMN RMV NREXTERNALNCELLPLMN | Indicates the unique primary-operator gNodeB ID of an external NR cell. An NR Cell Identity (NCI) consists of a cell ID and a gNodeB ID. An NR cell global identifier (NCGI) consists of an NCI and a PLMN ID. For details, see 3GPP TS 38.413. | YES | YES | NO | FOFD-021211 | Multi-Operator Sharing | Interval Type | 0~4294967295 | N/A | None | 0~4294967295 | None | None | Radio Planning (Internal planning) | NRExternalNCellPlmn | None | Read Only | N/A | N/A | N/A | N/A | N/A | None | BTS3900: V100R015C10 BTS3900 5G: V100R015C10 BTS5900: V100R015C10 BTS5900 5G: V100R015C10 | Radio | N
NRExternalNCellPlmn | Mcc | Mobile Country Code | BTS3900, BTS3900 5G, BTS5900, BTS5900 5G | ADD NREXTERNALNCELLPLMN LST NREXTERNALNCELLPLMN MOD NREXTERNALNCELLPLMN RMV NREXTERNALNCELLPLMN | Indicates the primary-operator MCC of an external NR cell. A PLMN ID is composed of an MCC and an MNC. An MCC consists of three digits. An MNC consists of two or three digits. For example, if the MCC is 123 and the MNC is 45, the PLMN ID is 12345. | YES | YES | NO | FOFD-021211 | Multi-Operator Sharing | String Type | 3 characters | N/A | None | 000~999 | None | None | Radio Planning (Internal planning) | NRExternalNCellPlmn | -Configuration constraints: The value of Mcc in an NRExternalNCellPlmn MO can contain only digits. In an NRExternalNCellPlmn MO, the combination of Mcc and Mnc must be different from that of SharedMcc and SharedMnc. | Read Only | N/A | N/A | N/A | N/A | N/A | None | BTS3900: V100R015C10 BTS3900 5G: V100R015C10 BTS5900: V100R015C10 BTS5900 5G: V100R015C10 | Radio | N
NRExternalNCellPlmn | Mnc | Mobile Network Code | BTS3900, BTS3900 5G, BTS5900, BTS5900 5G | ADD NREXTERNALNCELLPLMN LST NREXTERNALNCELLPLMN MOD NREXTERNALNCELLPLMN RMV NREXTERNALNCELLPLMN | Indicates the primary-operator MNC of an external NR cell. A PLMN ID is composed of an MCC and an MNC. An MCC consists of three digits. An MNC consists of two or three digits. For example, if the MCC is 123 and the MNC is 45, the PLMN ID is 12345. | YES | YES | NO | FOFD-021211 | Multi-Operator Sharing | String Type | 2~3 characters | N/A | None | 00~99,000~999 | None | None | Radio Planning (Internal planning) | NRExternalNCellPlmn | -Configuration constraints: The value of Mnc in an NRExternalNCellPlmn MO can contain only digits. In an NRExternalNCellPlmn MO, the combination of Mcc and Mnc must be different from that of SharedMcc and SharedMnc. | Read Only | N/A | N/A | N/A | N/A | N/A | None | BTS3900: V100R015C10 BTS3900 5G: V100R015C10 BTS5900: V100R015C10 BTS5900 5G: V100R015C10 | Radio | N
NRExternalNCellPlmn | SharedMcc | Shared Mobile Country Code | BTS3900, BTS3900 5G, BTS5900, BTS5900 5G | ADD NREXTERNALNCELLPLMN LST NREXTERNALNCELLPLMN MOD NREXTERNALNCELLPLMN RMV NREXTERNALNCELLPLMN | Indicates the secondary-operator MCC of an external NR cell in multi-operator sharing. A PLMN ID is composed of an MCC and an MNC. An MCC consists of three digits. An MNC consists of two or three digits. For example, if the MCC is 123 and the MNC is 45, the PLMN ID is 12345. | YES | YES | NO | FOFD-021211 | Multi-Operator Sharing | String Type | 3 characters | N/A | None | 000~999 | None | None | Radio Planning (Internal planning) | NRExternalNCellPlmn | -Configuration constraints: The value of SharedMcc in an NRExternalNCellPlmn MO can contain only digits. In an NRExternalNCellPlmn MO, the combination of Mcc and Mnc must be different from that of SharedMcc and SharedMnc. | Read Only | N/A | N/A | N/A | N/A | N/A | None | BTS3900: V100R015C10 BTS3900 5G: V100R015C10 BTS5900: V100R015C10 BTS5900 5G: V100R015C10 | Radio | N
NRExternalNCellPlmn | SharedMnc | Shared Mobile Network Code | BTS3900, BTS3900 5G, BTS5900, BTS5900 5G | ADD NREXTERNALNCELLPLMN LST NREXTERNALNCELLPLMN MOD NREXTERNALNCELLPLMN RMV NREXTERNALNCELLPLMN | Indicates the secondary-operator MNC of an external NR cell in multi-operator sharing. A PLMN ID is composed of an MCC and an MNC. An MCC consists of three digits. An MNC consists of two or three digits. For example, if the MCC is 123 and the MNC is 45, the PLMN ID is 12345. | YES | YES | NO | FOFD-021211 | Multi-Operator Sharing | String Type | 2~3 characters | N/A | None | 00~99,000~999 | None | None | Radio Planning (Internal planning) | NRExternalNCellPlmn | -Configuration constraints: The value of SharedMnc in an NRExternalNCellPlmn MO can contain only digits. In an NRExternalNCellPlmn MO, the combination of Mcc and Mnc must be different from that of SharedMcc and SharedMnc. | Read Only | N/A | N/A | N/A | N/A | N/A | None | BTS3900: V100R015C10 BTS3900 5G: V100R015C10 BTS5900: V100R015C10 BTS5900 5G: V100R015C10 | Radio | N
NRExternalNCellPlmn | Tac | Tracking Area Code | BTS3900, BTS3900 5G, BTS5900, BTS5900 5G | ADD NREXTERNALNCELLPLMN MOD NREXTERNALNCELLPLMN LST NREXTERNALNCELLPLMN | Indicates the secondary-operator TAC of an external NR cell. The TAC is used by the core network to determine the area within which paging messages are sent. One tracking area may contain one or more cells. TAC planning is not required when NrNetworkingOption is set to NSA for a secondary operator to which an external NR cell belongs and it is recommended that this parameter be set to the invalid value (4294967295). TAC planning is mandatory when NrNetworkingOption is set to SA or SA_NSA for a secondary operator to which an external NR cell belongs and this parameter must not be set to the invalid value. | NO | YES | NO | FBFD-010014 | Mobility Management | Interval Type | 0~16777215,4294967295 | N/A | None | 0~16777215,4294967295 | None | None | Radio Planning (Internal planning) | NRExternalNCellPlmn | None | Read & Write | No (And no impact on the UE in idle mode) | N/A | N/A | N/A | The parameter modification takes effect immediately. | None | BTS3900: V100R016C00 BTS3900 5G: V100R016C00 BTS5900: V100R016C00 BTS5900 5G: V100R016C00 | Radio | N
NRExternalNCellPlmn | NrNetworkingOption | NR Networking Option | BTS3900, BTS3900 5G, BTS5900, BTS5900 5G | ADD NREXTERNALNCELLPLMN MOD NREXTERNALNCELLPLMN LST NREXTERNALNCELLPLMN | Indicates the networking option of the secondary operator to which the external NR cell belongs. The value UNLIMITED indicates the initial state for the secondary operator to which the external cell belongs. That is, the networking of the secondary operator to which the external cell belongs is unknown, and the cell can serve as a target cell for handovers. The value SA indicates that the secondary operator to which the external cell belongs uses SA networking. The value NSA indicates that the secondary operator to which the external cell belongs uses NSA networking. The value SA_NSA indicates that the secondary operator to which the external cell belongs supports both SA and NSA networking. | NO | NO | NO | FBFD-010014 | Mobility Management | Enumeration Type | UNLIMITED(Unlimited), SA(Standalone), NSA(Non-Standalone), SA_NSA(Standalone and Non-Standalone) | UNLIMITED~0, SA~1, NSA~2, SA_NSA~3 | None | UNLIMITED, SA, NSA, SA_NSA | UNLIMITED(Unlimited) | If the NRDUCellOp.NrNetworkingOption parameter is set to a valid value for an operator of a cell on the peer gNodeB, it is recommended that the corresponding NRExternalNCellPlmn.NrNetworkingOption configuration on the local gNodeB be the same as that NRDUCellOp.NrNetworkingOption configuration. If the NRDUCellOp.NrNetworkingOption parameter is not configured or is set to an invalid value for an operator of a cell on the peer gNodeB, it is recommended that the corresponding NRExternalNCellPlmn.NrNetworkingOption configuration on the local gNodeB be the same as the configuration of the gNBOperator.NrNetworkingOption parameter for the operator on the peer gNodeB as follows: SA when the gNBOperator.NrNetworkingOption parameter is set to SA for the operator on the peer gNodeB. NSA when the gNBOperator.NrNetworkingOption parameter is set to NSA for the operator on the peer gNodeB. SA_NSA when the gNBOperator.NrNetworkingOption parameter is set to SA_NSA for the operator on the peer gNodeB. | N/A | NRExternalNCellPlmn | None | Read & Write | No (And no impact on the UE in idle mode) | N/A | N/A | Modifying this parameter will cause the architecture option of an external NR cell within the sharing PLMN to update. Ensure that the value of this parameter is consistent with the value of NrNetworkingOption of the peer gNodeB. | The parameter modification takes effect immediately. | None | BTS3900: V100R016C00 BTS3900 5G: V100R016C00 BTS5900: V100R016C00 BTS5900 5G: V100R016C00 | Radio | N
NRExternalNCellPlmn | SharedPlmnCellId | Shared PLMN Cell ID | BTS3900, BTS3900 5G, BTS5900, BTS5900 5G | ADD NREXTERNALNCELLPLMN MOD NREXTERNALNCELLPLMN LST NREXTERNALNCELLPLMN | Indicates the unique secondary-operator ID of an external NR cell within a base station. If this parameter is set to 65535, no exclusive cell ID is specified for the operator, and the value of the NRExternalNCell.CellId parameter is used as the cell ID of the operator. | NO | NO | NO | FOFD-021211 | Multi-Operator Sharing | Interval Type | 0~16383,65535 | N/A | None | 0~16383,65535 | 65535 | If multiple NCIs are configured for an external NR cell, the value of this parameter must be the same as the secondary-operator cell ID of the external cell. If multiple NCIs are not configured for an external NR cell, the value 65535 is recommended. | Radio Planning (Negotiation with the peer) | NRExternalNCellPlmn | None | Read & Write | No (And no impact on the UE in idle mode) | N/A | N/A | The parameter value must be the same as the operator's cell ID configured on the peer base station. | The parameter modification takes effect immediately. | None | BTS3900: V100R016C10 BTS3900 5G: V100R016C10 BTS5900: V100R016C10 BTS5900 5G: V100R016C10 | Radio | N
NRExternalNCellPlmn | SharedPlmngNBId | Shared PLMN gNodeB ID | BTS3900, BTS3900 5G, BTS5900, BTS5900 5G | ADD NREXTERNALNCELLPLMN MOD NREXTERNALNCELLPLMN LST NREXTERNALNCELLPLMN | Indicates the unique secondary-operator gNodeB ID of an external NR cell. If the NRExternalNCellPlmn.SharedPLMNCellId parameter is set to 65535, this parameter is invalid. In this case, no exclusive gNodeB ID is specified for the operator, and the value of the NRExternalNCell.gNBId parameter is used as the gNodeB ID of the operator. If the NRExternalNCellPlmn.SharedPLMNCellId parameter is set to a value other than 65535, this parameter must be set to the operator's gNodeB ID configured on the corresponding neighboring base station. | NO | NO | NO | FOFD-021211 | Multi-Operator Sharing | Interval Type | 0~4294967295 | N/A | None | 0~4294967295 | 0 | If multiple NCIs are configured for an external NR cell, the value of this parameter must be the same as the secondary-operator gNodeB ID of the external cell. If multiple NCIs are not configured for an external NR cell, the value 0 is recommended. | Radio Planning (Negotiation with the peer) | NRExternalNCellPlmn | None | Read & Write | No (And no impact on the UE in idle mode) | N/A | N/A | The parameter value must be the same as the operator's gNodeB ID configured on the peer base station. | The parameter modification takes effect immediately. | None | BTS3900: V100R016C10 BTS3900 5G: V100R016C10 BTS5900: V100R016C10 BTS5900 5G: V100R016C10 | Radio | N
NRExternalNCellPlmn | MobilityFunInd | Mobility Function Indication | BTS3900, BTS3900 5G, BTS5900, BTS5900 5G | ADD NREXTERNALNCELLPLMN MOD NREXTERNALNCELLPLMN LST NREXTERNALNCELLPLMN | Indicates the mobility functions supported by the secondary operator in the external NR cell. VONR_HO_SW: Indicates whether to allow handovers of VoNR UEs to the external NR cell for the service to be offered by the secondary operator. VoNR UE handovers are allowed only if this option is selected. | NO | NO | NO | FBFD-010014 | Mobility Management | Bit Field Type | VONR_HO_SW(VoNR Handover Switch) | VONR_HO_SW~0 | None | VONR_HO_SW | VONR_HO_SW:On | VONR_HO_SW:On | N/A | NRExternalNCellPlmn | None | Read & Write | No (And no impact on the UE in idle mode) | N/A | N/A | None | The parameter modification takes effect immediately. | VONR_HO_SW: None | BTS3900: V100R018C10 BTS3900 5G: V100R018C10 BTS5900: V100R018C10 BTS5900 5G: V100R018C10 | Radio | N-TDD, N-FDD
NRExternalNCellPlmn | PlmnReservedFlag | PLMN Reserved Flag | BTS3900, BTS3900 5G, BTS5900, BTS5900 5G | ADD NREXTERNALNCELLPLMN MOD NREXTERNALNCELLPLMN LST NREXTERNALNCELLPLMN | Indicates whether the secondary operator is reserved in the external NR cell. If this parameter is set to TRUE(True), the secondary operator is reserved in the external NR cell. If this parameter is set to FALSE(False), the secondary operator is not reserved in the external NR cell. | NO | NO | NO | FOFD-021211 | Multi-Operator Sharing | Enumeration Type | FALSE(False), TRUE(True) | FALSE~0, TRUE~1 | None | FALSE, TRUE | FALSE(False) | FALSE(False) | Radio Planning (Negotiation with the peer) | NRExternalNCellPlmn | None | Read & Write | No (And no impact on the UE in idle mode) | N/A | N/A | None | The parameter modification takes effect immediately. | None | BTS3900: V100R019C10 BTS3900 5G: V100R019C10 BTS5900: V100R019C10 BTS5900 5G: V100R019C10 | Radio | N
NRCellFreqRelation | NrCellId | NR Cell ID | BTS3900, BTS3900 5G, BTS5900, BTS5900 5G | ADD NRCELLFREQRELATION LST NRCELLFREQRELATION MOD NRCELLFREQRELATION RMV NRCELLFREQRELATION | Indicates the ID of an NR cell, which uniquely identifies the NR cell within a gNodeB. | YES | YES | NO | FBFD-010014 | Mobility Management | Interval Type | 0~65534 | N/A | None | 0~65534 | None | None | N/A | NRCellFreqRelation | -Configuration constraints: Among the NRCellFreqRelation MOs with the same NrCellId value, the following constraints must be satisfied: (1) If SsbDescMethod in an NRCellFreqRelation MO is set to SSB_DESC_TYPE_GSCN, then the NR-ARFCN corresponding to the value of SsbFreqPos in this MO cannot be the same as the value of SsbFreqPos in any other NRCellFreqRelation MO. (2) If SsbDescMethod in an NRCellFreqRelation MO is set to SSB_DESC_TYPE_NARFCN, then the GSCN corresponding to the value of SsbFreqPos in this MO cannot be the same as the value of SsbFreqPos in any other NRCellFreqRelation MO. | Read Only | N/A | N/A | N/A | N/A | N/A | None | BTS3900: V100R016C00 BTS3900 5G: V100R016C00 BTS5900: V100R016C00 BTS5900 5G: V100R016C00 | Radio | N
NRCellFreqRelation | SsbFreqPos | SSB Frequency Position | BTS3900, BTS3900 5G, BTS5900, BTS5900 5G | ADD NRCELLFREQRELATION LST NRCELLFREQRELATION MOD NRCELLFREQRELATION RMV NRCELLFREQRELATION | Indicates the frequency-domain position of the SSB on a neighboring frequency. When SsbDescMethod is set to SSB_DESC_TYPE_GSCN(Global Synchronization Channel Number), this parameter indicates the GSCN corresponding to the SSB on a neighboring frequency. When SsbDescMethod is set to SSB_DESC_TYPE_NARFCN(Absolute Frequency), this parameter indicates the NR-ARFCN corresponding to the SSB on a neighboring frequency. For details, see 3GPP TS 38.104. | YES | YES | NO | FBFD-010014 | Mobility Management | Interval Type | 0~3279165 | N/A | None | 0~3279165 | None | None | N/A | NRCellFreqRelation | -Configuration constraints: In an NRCellFreqRelation MO, if SsbDescMethod is set to SSB_DESC_TYPE_GSCN and FrequencyBand is set to N8, the value of SsbFreqPos must fall into [2318, 2395]. In an NRCellFreqRelation MO, if SsbDescMethod is set to SSB_DESC_TYPE_GSCN and FrequencyBand is set to N20, the value of SsbFreqPos must fall into [1982, 2047]. In an NRCellFreqRelation MO, if SsbDescMethod is set to SSB_DESC_TYPE_GSCN and FrequencyBand is set to N2, the value of SsbFreqPos must fall into [4829, 4969]. In an NRCellFreqRelation MO, if SsbDescMethod is set to SSB_DESC_TYPE_GSCN and FrequencyBand is set to N25, the value of SsbFreqPos must fall into [4829, 4981]. In an NRCellFreqRelation MO, if SsbDescMethod is set to SSB_DESC_TYPE_NARFCN and FrequencyBand is set to N8, the value of SsbFreqPos must fall into [185000, 192000]. In an NRCellFreqRelation MO, if SsbDescMethod is set to SSB_DESC_TYPE_NARFCN and FrequencyBand is set to N20, the value of SsbFreqPos must fall into [158200, 164200]. In an NRCellFreqRelation MO, if SsbDescMethod is set to SSB_DESC_TYPE_NARFCN and FrequencyBand is set to N2, the value of SsbFreqPos must fall into [386000, 398000]. In an NRCellFreqRelation MO, if SsbDescMethod is set to SSB_DESC_TYPE_NARFCN and FrequencyBand is set to N25, the value of SsbFreqPos must fall into [386000, 399000]. In an NRCellFreqRelation MO, if SsbDescMethod is set to SSB_DESC_TYPE_GSCN and FrequencyBand is set to N5, the value of SsbFreqPos must fall into [2177, 2230]. In an NRCellFreqRelation MO, if SsbDescMethod is set to SSB_DESC_TYPE_NARFCN and FrequencyBand is set to N5, the value of SsbFreqPos must fall into [173800, 178800]. In an NRCellFreqRelation MO, if SsbDescMethod is set to SSB_DESC_TYPE_NARFCN and FrequencyBand is set to N40, the value of SsbFreqPos must fall into [461050, 479090]. In an NRCellFreqRelation MO, if SsbDescMethod is set to SSB_DESC_TYPE_GSCN and FrequencyBand is set to N40, the value of SsbFreqPos must fall into [5762, 5989]. Assume that SsbDescMethod in an NRCellFreqRelation MO is set to SSB_DESC_TYPE_GSCN. In this MO, the value of SsbFreqPos must satisfy the following constraints: (1) If FrequencyBand is set to N1, this value falls into [5279, 5419]. (2) If FrequencyBand is set to N7, this value falls into [6554, 6718]. (3) If FrequencyBand is set to N66, this value falls into [5279, 5494]. Assume that SsbDescMethod in an NRCellFreqRelation MO is set to SSB_DESC_TYPE_NARFCN. In this MO, the value of SsbFreqPos must satisfy the following constraints: (1) If FrequencyBand is set to N1, this value falls into [422000, 434000]. (2) If FrequencyBand is set to N7, this value falls into [524000, 538000]. (3) If FrequencyBand is set to N66, this value falls into [422000, 440000]. Assume that SsbDescMethod in an NRCellFreqRelation MO is set to SSB_DESC_TYPE_GSCN. In this MO, the value of SsbFreqPos must satisfy the following constraints: (1) If FrequencyBand is set to N3, this value falls into [4517, 4693]. (2) If FrequencyBand is set to N28, this value falls into [1901, 2002]. (3) If FrequencyBand is set to N41, this value falls into [6246, 6717]. (4) If FrequencyBand is set to N71, this value falls into [1547, 1624]. (5) If FrequencyBand is set to N75, this value falls into [3584, 3787]. (6) If FrequencyBand is set to N77, this value falls into [7711, 8329]. (7) If FrequencyBand is set to N78, this value falls into [7711, 8051]. (8) If FrequencyBand is set to N79, this value falls into [8475, 8884]. Assume that SsbDescMethod in an NRCellFreqRelation MO is set to SSB_DESC_TYPE_NARFCN. In this MO, the value of SsbFreqPos must satisfy the following constraints: (1) If FrequencyBand is set to N3, this value falls into [361000, 376000]. (2) If FrequencyBand is set to N28, this value falls into [151600, 160600]. (3) If FrequencyBand is set to N41, this value falls into [499200, 537999]. (4) If FrequencyBand is set to N71, this value falls into [123400, 130400]. (5) If FrequencyBand is set to N75, this value falls into [286400, 303400]. (6) If FrequencyBand is set to N77, this value falls into [620000, 680000]. (7) If FrequencyBand is set to N78, this value falls into [620000, 653333]. (8) If FrequencyBand is set to N79, this value falls into [693334, 733333]. Assume that SsbDescMethod in an NRCellFreqRelation MO is set to SSB_DESC_TYPE_NARFCN. In this MO, the value of SsbFreqPos must satisfy the following constraints: (1) If FrequencyBand is set to N257, this value falls into [2054166, 2104165]. (2) If FrequencyBand is set to N258, this value falls into [2016667, 2070832]. (3) If FrequencyBand is set to N260, this value falls into [2229166, 2279165]. (4) If FrequencyBand is set to N261, this value falls into [2070833, 2084999]. Assume that SsbDescMethod in an NRCellFreqRelation MO is set to SSB_DESC_TYPE_NARFCN. In this MO, the value of SsbFreqPos must satisfy the following constraints: (1) If FrequencyBand is set to N13, this value falls into [149200, 151200]. (2) If FrequencyBand is set to N24, this value falls into [305000, 311800]. (3) If FrequencyBand is set to N85, this value falls into [145600, 149200]. (4) If FrequencyBand is set to N262, this value falls into [2399166, 2415832]. Assume that SsbDescMethod in an NRCellFreqRelation MO is set to SSB_DESC_TYPE_GSCN. In this MO, the value of SsbFreqPos must satisfy the following constraints: (1) If FrequencyBand is set to N12, this value falls into [1828, 1858]. (2) If FrequencyBand is set to N14, this value falls into [1901, 1915]. (3) If FrequencyBand is set to N18, this value falls into [2156, 2182]. (4) If FrequencyBand is set to N26, this value falls into [2153, 2230]. (5) If FrequencyBand is set to N30, this value falls into [5879, 5893]. Assume that SsbDescMethod in an NRCellFreqRelation MO is set to SSB_DESC_TYPE_GSCN. In this MO, the value of SsbFreqPos must satisfy the following constraints: (1) If FrequencyBand is set to N34, this value is 5032 or 5054, or falls into [5036, 5050]. (2) If FrequencyBand is set to N39, this value is 4707 or 4793, or falls into [4712, 4789]. (3) If FrequencyBand is set to N48, this value falls into [7884, 7982]. (4) If FrequencyBand is set to N50, this value falls into [3590, 3781]. Assume that SsbDescMethod in an NRCellFreqRelation MO is set to SSB_DESC_TYPE_GSCN. In this MO, the value of SsbFreqPos must satisfy the following constraints: (1) If FrequencyBand is set to N51, this value falls into [3572, 3574]. (2) If FrequencyBand is set to N53, this value falls into [6215, 6232]. (3) If FrequencyBand is set to N65, this value falls into [5279, 5494]. (4) If FrequencyBand is set to N70, this value falls into [4993, 5044]. Assume that SsbDescMethod in an NRCellFreqRelation MO is set to SSB_DESC_TYPE_GSCN. In this MO, the value of SsbFreqPos must satisfy the following constraints: (1) If FrequencyBand is set to N74, this value falls into [3692, 3790]. (2) If FrequencyBand is set to N90, this value falls into [6245, 6718]. (3) If FrequencyBand is set to N91 or N93, this value falls into [3572, 3574]. (4) If FrequencyBand is set to N92 or N94, this value falls into [3584, 3787]. Assume that SsbDescMethod in an NRCellFreqRelation MO is set to SSB_DESC_TYPE_NARFCN. In this MO, the value of SsbFreqPos must satisfy the following constraints: (1) If FrequencyBand is set to N12, this value falls into [145800, 149200]. (2) If FrequencyBand is set to N14, this value falls into [151600, 153600]. (3) If FrequencyBand is set to N18, this value falls into [172000, 175000]. (4) If FrequencyBand is set to N26, this value falls into [171800, 178800]. (5) If FrequencyBand is set to N30, this value falls into [470000, 472000]. Assume that SsbDescMethod in an NRCellFreqRelation MO is set to SSB_DESC_TYPE_NARFCN. In this MO, the value of SsbFreqPos must satisfy the following constraints: (1) If FrequencyBand is set to N34, this value falls into [402000, 405000]. (2) If FrequencyBand is set to N39, this value falls into [376000, 384000]. (3) If FrequencyBand is set to N48, this value falls into [636667, 646666]. (4) If FrequencyBand is set to N50, this value falls into [286400, 303400]. Assume that SsbDescMethod in an NRCellFreqRelation MO is set to SSB_DESC_TYPE_NARFCN. In this MO, the value of SsbFreqPos must satisfy the following constraints: (1) If FrequencyBand is set to N51, this value falls into [285400, 286400]. (2) If FrequencyBand is set to N53, this value falls into [496700, 499000]. (3) If FrequencyBand is set to N65, this value falls into [422000, 440000]. (4) If FrequencyBand is set to N70, this value falls into [399000, 404000]. Assume that SsbDescMethod in an NRCellFreqRelation MO is set to SSB_DESC_TYPE_NARFCN. In this MO, the value of SsbFreqPos must satisfy the following constraints: (1) If FrequencyBand is set to N74, this value falls into [295000, 303600]. (2) If FrequencyBand is set to N90, this value falls into [499200, 538000]. (3) If FrequencyBand is set to N91 or N93, this value falls into [285400, 286400]. (4) If FrequencyBand is set to N92 or N94, this value falls into [286400, 303400]. Assume that SsbDescMethod in an NRCellFreqRelation MO is set to SSB_DESC_TYPE_NARFCN. In this MO, the value of SsbFreqPos must satisfy the following constraints: (1) If FrequencyBand is set to N31, this value falls into [92500, 93500]. (2) If FrequencyBand is set to N46, this value falls into [743334, 795000]. (3) If FrequencyBand is set to N54, this value falls into [334000, 335000]. (4) If FrequencyBand is set to N72, this value falls into [92200, 93200]. (5) If FrequencyBand is set to N105, this value falls into [122400, 130400]. (6) If FrequencyBand is set to N106, this value falls into [187000, 188000]. (7) If FrequencyBand is set to N109, this value falls into [286400, 303400]. Assume that SsbDescMethod in an NRCellFreqRelation MO is set to SSB_DESC_TYPE_GSCN. In this MO, the value of SsbFreqPos must satisfy the following constraints: (1) If FrequencyBand is set to N31, this value is 1161 or 1162, or falls into [28955, 28967]. (2) If FrequencyBand is set to N46, this value falls into [8993, 9530]. (3) If FrequencyBand is set to N54, this value falls into [4181, 4182]. (4) If FrequencyBand is set to N72, this value falls into [1157, 1159] or [28947, 28959]. (5) If FrequencyBand is set to N105, this value falls into [1535, 1624]. (6) If FrequencyBand is set to N106, this value falls into [31317, 31329]. (7) If FrequencyBand is set to N109, this value falls into [3584, 3787]. Assume that SsbDescMethod in an NRCellFreqRelation MO is set to SSB_DESC_TYPE_NARFCN. In this MO, the value of SsbFreqPos must satisfy the following constraints: (1) If AdditionalFrequencyBand is set to N39, this value falls into [376000, 384000]. (2) If AdditionalFrequencyBand is set to N101, this value falls into [380000, 382000]. Assume that SsbDescMethod in an NRCellFreqRelation MO is set to SSB_DESC_TYPE_GSCN. If AdditionalFrequencyBand in the NRCellFreqRelation MO is set to N39, the value of SsbFreqPos in the NRCellFreqRelation MO must fall into [4754, 4768]. If AdditionalFrequencyBand in the NRCellFreqRelation MO is set to N101, the value of SsbFreqPos in the NRCellFreqRelation MO must fall into [4760, 4764]. Assume that SsbDescMethod in an NRCellFreqRelation MO is set to SSB_DESC_TYPE_NARFCN. In this MO, the value of SsbFreqPos must satisfy the following constraints: (1) If AdditionalFrequencyBand is set to N77, this value falls into [620000, 680000]. (2) If AdditionalFrequencyBand is set to N78, this value falls into [620000, 653333]. (3) If AdditionalFrequencyBand is set to N257, this value falls into [2054166, 2104165]. (4) If AdditionalFrequencyBand is set to N258, this value falls into [2016667, 2070832]. (5) If AdditionalFrequencyBand is set to N261, this value falls into [2070833, 2084999]. Assume that SsbDescMethod in an NRCellFreqRelation MO is set to SSB_DESC_TYPE_GSCN. In this MO, the value of SsbFreqPos must satisfy the following constraints: (1) If AdditionalFrequencyBand is set to N12, this value falls into [1828, 1858]. (2) If AdditionalFrequencyBand is set to N85, this value falls into [1826, 1858]. Assume that SsbDescMethod in an NRCellFreqRelation MO is set to SSB_DESC_TYPE_NARFCN. In this MO, the value of SsbFreqPos must satisfy the following constraints: (1) If AdditionalFrequencyBand is set to N12, this value falls into [145800, 149200]. (2) If AdditionalFrequencyBand is set to N85, this value falls into [145600, 149200]. Assume that SsbDescMethod in an NRCellFreqRelation MO is set to SSB_DESC_TYPE_GSCN. In this MO, the value of SsbFreqPos must satisfy the following constraints: (1) If AdditionalFrequencyBand is set to N96, this value falls into [9531, 10363]. (2) If AdditionalFrequencyBand is set to N102, this value falls into [9531, 9877]. (3) If AdditionalFrequencyBand is set to N104, this value falls into [9882, 10358]. Assume that SsbDescMethod in an NRCellFreqRelation MO is set to SSB_DESC_TYPE_NARFCN. In this MO, the value of SsbFreqPos must satisfy the following constraints: (1) If AdditionalFrequencyBand is set to N96, this value falls into [795000, 875000]. (2) If AdditionalFrequencyBand is set to N102, this value falls into [796334, 828333]. (3) If AdditionalFrequencyBand is set to N104, this value falls into [828334, 875000]. Assume that SsbDescMethod in an NRCellFreqRelation MO is set to SSB_DESC_TYPE_GSCN. In this MO, the value of SsbFreqPos must satisfy the following constraints: (1) If AdditionalFrequencyBand is set to N2, this value falls into [4829, 4969]. (2) If AdditionalFrequencyBand is set to N25, this value falls into [4829, 4981]. Assume that SsbDescMethod in an NRCellFreqRelation MO is set to SSB_DESC_TYPE_NARFCN. In this MO, the value of SsbFreqPos must satisfy the following constraints: (1) If AdditionalFrequencyBand is set to N2, this value falls into [386000, 398000]. (2) If AdditionalFrequencyBand is set to N25, this value falls into [386000, 399000]. Assume that SsbDescMethod in an NRCellFreqRelation MO is set to SSB_DESC_TYPE_GSCN. In this MO, the value of SsbFreqPos must satisfy the following constraints: (1) If AdditionalFrequencyBand is set to N5, this value falls into [2177, 2230]. (2) If AdditionalFrequencyBand is set to N18, this value falls into [2156, 2182]. (3) If AdditionalFrequencyBand is set to N26, this value falls into [2153, 2230]. (4) If AdditionalFrequencyBand is set to N38, this value is 6432 or 6543, or falls into [6437, 6538]. Assume that SsbDescMethod in an NRCellFreqRelation MO is set to SSB_DESC_TYPE_GSCN. In this MO, the value of SsbFreqPos must satisfy the following constraints: (1) If AdditionalFrequencyBand is set to N41, this value falls into [6246, 6717]. (2) If AdditionalFrequencyBand is set to N48, this value falls into [7884, 7982]. (3) If AdditionalFrequencyBand is set to N90, this value falls into [6245, 6718]. Assume that SsbDescMethod in an NRCellFreqRelation MO is set to SSB_DESC_TYPE_NARFCN. In this MO, the value of SsbFreqPos must satisfy the following constraints: (1) If AdditionalFrequencyBand is set to N5, this value falls into [173800, 178800]. (2) If AdditionalFrequencyBand is set to N18, this value falls into [172000, 175000]. (3) If AdditionalFrequencyBand is set to N26, this value falls into [171800, 178800]. (4) If AdditionalFrequencyBand is set to N38, this value falls into [514000, 524000]. Assume that SsbDescMethod in an NRCellFreqRelation MO is set to SSB_DESC_TYPE_NARFCN. In this MO, the value of SsbFreqPos must satisfy the following constraints: (1) If AdditionalFrequencyBand is set to N41, this value falls into [499200, 537999]. (2) If AdditionalFrequencyBand is set to N48, this value falls into [636667, 646666]. (3) If AdditionalFrequencyBand is set to N90, this value falls into [499200, 538000]. Assume that SsbDescMethod is set to SSB_DESC_TYPE_GSCN in an NRCellFreqRelation MO. In this NRCellFreqRelation MO, if AdditionalFrequencyBand is set to N1, the value of SsbFreqPos must fall into [5279, 5419]; if AdditionalFrequencyBand is set to N65, the value of SsbFreqPos must fall into [5279, 5494]. Assume that SsbDescMethod is set to SSB_DESC_TYPE_NARFCN in an NRCellFreqRelation MO. In this NRCellFreqRelation MO, if AdditionalFrequencyBand is set to N1, the value of SsbFreqPos must fall into [422000, 434000]; if AdditionalFrequencyBand is set to N65, the value of SsbFreqPos must fall into [422000, 440000]. Assume that SsbDescMethod in an NRCellFreqRelation MO is set to SSB_DESC_TYPE_NARFCN. In this MO, the value of SsbFreqPos must satisfy the following constraints: (1) If AdditionalFrequencyBand is set to N8, this value falls into [185000, 192000]. (2) If AdditionalFrequencyBand is set to N31, this value falls into [92500, 93500]. (3) If AdditionalFrequencyBand is set to N71, this value falls into [123400, 130400]. (4) If AdditionalFrequencyBand is set to N72, this value falls into [92200, 93200]. (5) If AdditionalFrequencyBand is set to N105, this value falls into [122400, 130400]. (6) If AdditionalFrequencyBand is set to N106, this value falls into [187000, 188000]. Assume that SsbDescMethod in an NRCellFreqRelation MO is set to SSB_DESC_TYPE_GSCN. In this MO, the value of SsbFreqPos must satisfy the following constraints: (1) If AdditionalFrequencyBand is set to N31, this value is 1161 or 1162, or falls into [28955, 28967]. (2) If AdditionalFrequencyBand is set to N71, this value falls into [1547, 1624]. (3) If AdditionalFrequencyBand is set to N72, this value falls into [1157, 1159] or [28947, 28959]. (4) If AdditionalFrequencyBand is set to N105, this value falls into [1535, 1624]. In an NRCellFreqRelation MO, if SsbDescMethod is set to SSB_DESC_TYPE_GSCN, the value of SsbFreqPos must fall into [2, 31634]. Among the NRCellFreqRelation MOs with the same NrCellId value, the following constraints must be satisfied: (1) If SsbDescMethod in an NRCellFreqRelation MO is set to SSB_DESC_TYPE_GSCN, then the NR-ARFCN corresponding to the value of SsbFreqPos in this MO cannot be the same as the value of SsbFreqPos in any other NRCellFreqRelation MO. (2) If SsbDescMethod in an NRCellFreqRelation MO is set to SSB_DESC_TYPE_NARFCN, then the GSCN corresponding to the value of SsbFreqPos in this MO cannot be the same as the value of SsbFreqPos in any other NRCellFreqRelation MO. In an NRCellFreqRelation MO, if FrequencyBand is set to N38, SubcarrierSpacing is set to 30KHZ, and SsbDescMethod is set to SSB_DESC_TYPE_GSCN, the value of SsbFreqPos must fall into [6437, 6538]. In an NRCellFreqRelation MO, if FrequencyBand is set to N38, SubcarrierSpacing is set to 15KHZ, and SsbDescMethod is set to SSB_DESC_TYPE_GSCN, then SsbFreqPos must be set to 6432, 6443, 6457, 6468, 6479, 6493, 6507, 6518, 6532, or 6543. In an NRCellFreqRelation MO, if FrequencyBand is set to N38 and SsbDescMethod is set to SSB_DESC_TYPE_NARFCN, the value of SsbFreqPos must fall into [514000, 524000]. Assume that SsbDescMethod is set to SSB_DESC_TYPE_GSCN and SubcarrierSpacing is set to 120KHZ in an NRCellFreqRelation MO. In this MO, the value of SsbFreqPos must satisfy the following constraints: (1) If FrequencyBand is set to N257, this value falls into [22388, 22558]. (2) If FrequencyBand is set to N258, this value falls into [22257, 22443]. (3) If FrequencyBand is set to N260, this value falls into [22995, 23166]. (4) If FrequencyBand is set to N261, this value falls into [22446, 22492]. Assume that SsbDescMethod is set to SSB_DESC_TYPE_GSCN and SubcarrierSpacing is set to 240KHZ in an NRCellFreqRelation MO. In this MO, the value of SsbFreqPos must satisfy the following constraints: (1) If FrequencyBand is set to N257, this value is an even number in the range of [22390, 22556]. (2) If FrequencyBand is set to N258, this value is an even number in the range of [22258, 22442]. (3) If FrequencyBand is set to N260, this value is an even number in the range of [22996, 23164]. (4) If FrequencyBand is set to N261, this value is an even number in the range of [22446, 22490]. Assume that SsbDescMethod in an NRCellFreqRelation MO is set to SSB_DESC_TYPE_NARFCN. In this MO, the value of SsbFreqPos must satisfy the following constraints: (1) If FrequencyBand is set to N96, this value falls into [795000, 875000]. (2) If FrequencyBand is set to N100, this value falls into [183880, 185000]. (3) If FrequencyBand is set to N101, this value falls into [380000, 382000]. (4) If FrequencyBand is set to N102, this value falls into [796334, 828333]. (5) If FrequencyBand is set to N104, this value falls into [828334, 875000]. (6) If FrequencyBand is set to N263 and SubcarrierSpacing is set to 120KHZ, this value falls into [2564083, 2794243]. If FrequencyBand is set to N263 and SubcarrierSpacing is set to 480KHZ or 960KHZ, this value falls into [2566603, 2788363]. Assume that SsbDescMethod in an NRCellFreqRelation MO is set to SSB_DESC_TYPE_GSCN. In this MO, the value of SsbFreqPos must satisfy the following constraints: (1) If FrequencyBand is set to N13, this value falls into [1871, 1885]. (2) If FrequencyBand is set to N24, this value falls into [3818, 3892]. (3) If FrequencyBand is set to N85, this value falls into [1826, 1858]. (4) If FrequencyBand is set to N262 and SubcarrierSpacing is set to 120KHZ, this value falls into [23586, 23641]. (5) If FrequencyBand is set to N262 and SubcarrierSpacing is set to 240KHZ, this value is an even number in the range of [23588, 23640]. Assume that SsbDescMethod in an NRCellFreqRelation MO is set to SSB_DESC_TYPE_GSCN. In this MO, the value of SsbFreqPos must satisfy the following constraints: (1) If FrequencyBand is set to N96, this value falls into [9531, 10363]. (2) If FrequencyBand is set to N100, this value falls into [2303, 2307]. (3) If FrequencyBand is set to N101, this value falls into [4754, 4768]. (4) If FrequencyBand is set to N102, this value falls into [9531, 9877]. (5) If FrequencyBand is set to N104, this value falls into [9882, 10358]. (6) With FrequencyBand set to N263, if SubcarrierSpacing is set to 120KHZ, this value falls into [24156, 24957]; if SubcarrierSpacing is set to 480KHZ, this value falls into [24162, 24930]; if SubcarrierSpacing is set to 960KHZ, this value falls into [24162, 24954]. Assume that SsbDescMethod in an NRCellFreqRelation MO is set to SSB_DESC_TYPE_GSCN. In this MO, the value of SsbFreqPos must satisfy the following constraints: (1) If AdditionalFrequencyBand is set to N77, this value falls into [7711, 8329]. (2) If AdditionalFrequencyBand is set to N78, this value falls into [7711, 8051]. (3) If AdditionalFrequencyBand is set to N257 and SubcarrierSpacing is set to 120KHZ, this value falls into [22388, 22558]. (4) If AdditionalFrequencyBand is set to N258 and SubcarrierSpacing is set to 120KHZ, this value falls into [22257, 22443]. (5) If AdditionalFrequencyBand is set to N261 and SubcarrierSpacing is set to 120KHZ, this value falls into [22446, 22492]. (6) If AdditionalFrequencyBand is set to N257 and SubcarrierSpacing is set to 240KHZ, this value is an even number in the range of [22390, 22556]. (7) If AdditionalFrequencyBand is set to N258 and SubcarrierSpacing is set to 240KHZ, this value is an even number in the range of [22258, 22442]. (8) If AdditionalFrequencyBand is set to N261 and SubcarrierSpacing is set to 240KHZ, this value is an even number in the range of [22446, 22490]. In an NRCellFreqRelation MO, if SsbDescMethod is set to SSB_DESC_TYPE_GSCN, FrequencyBand is set to N259, and SubcarrierSpacing is set to 120KHZ, then the value of SsbFreqPos must fall into [23140, 23369]. In an NRCellFreqRelation MO, if SsbDescMethod is set to SSB_DESC_TYPE_GSCN, FrequencyBand is set to N259, and SubcarrierSpacing is set to 240KHZ, then SsbFreqPos must be set to an even number in the range of [23142, 23368]. In an NRCellFreqRelation MO, if SsbDescMethod is set to SSB_DESC_TYPE_NARFCN and FrequencyBand is set to N259, the value of SsbFreqPos must fall into [2270833, 2337499]. | Read Only | N/A | N/A | N/A | In SA networking, when SsbDescMethod is set to SSB_DESC_TYPE_NARFCN, the value of SsbFreqPos must be mapped to GSCN. | N/A | None | BTS3900: V100R016C00 BTS3900 5G: V100R016C00 BTS5900: V100R016C00 BTS5900 5G: V100R016C00 | Radio | N
NRCellFreqRelation | FrequencyBand | Frequency Band | BTS3900, BTS3900 5G, BTS5900, BTS5900 5G | ADD NRCELLFREQRELATION MOD NRCELLFREQRELATION LST NRCELLFREQRELATION | Indicates the band to which the intra-RAT neighboring frequency belongs. For details, see 3GPP TS 38.104. | NO | YES | NO | FBFD-010014 | Mobility Management | Enumeration Type | N1(n1), N2(n2), N3(n3), N5(n5), N7(n7), N8(n8), N12(n12), N13(n13), N14(n14), N18(n18), N20(n20), N24(n24), N25(n25), N26(n26), N28(n28), N30(n30), N31(n31), N34(n34), N38(n38), N39(n39), N40(n40), N41(n41), N46(n46), N48(n48), N50(n50), N51(n51), N53(n53), N54(n54), N65(n65), N66(n66), N70(n70), N71(n71), N72(n72), N74(n74), N75(n75), N77(n77), N78(n78), N79(n79), N85(n85), N90(n90), N91(n91), N92(n92), N93(n93), N94(n94), N96(n96), N100(n100), N101(n101), N102(n102), N104(n104), N105(n105), N106(n106), N109(n109), N257(n257), N258(n258), N259(n259), N260(n260), N261(n261), N262(n262), N263(n263) | N1~1, N2~2, N3~3, N5~5, N7~7, N8~8, N12~12, N13~13, N14~14, N18~18, N20~20, N24~24, N25~25, N26~26, N28~28, N30~30, N31~31, N34~34, N38~38, N39~39, N40~40, N41~41, N46~46, N48~48, N50~50, N51~51, N53~53, N54~54, N65~65, N66~66, N70~70, N71~71, N72~72, N74~74, N75~75, N77~77, N78~78, N79~79, N85~85, N90~90, N91~91, N92~92, N93~93, N94~94, N96~96, N100~100, N101~101, N102~102, N104~104, N105~105, N106~106, N109~109, N257~257, N258~258, N259~259, N260~260, N261~261, N262~262, N263~263 | None | N1, N2, N3, N5, N7, N8, N12, N13, N14, N18, N20, N24, N25, N26, N28, N30, N31, N34, N38, N39, N40, N41, N46, N48, N50, N51, N53, N54, N65, N66, N70, N71, N72, N74, N75, N77, N78, N79, N85, N90, N91, N92, N93, N94, N96, N100, N101, N102, N104, N105, N106, N109, N257, N258, N259, N260, N261, N262, N263 | None | None | N/A | NRCellFreqRelation | -Configuration constraints: In an NRCellFreqRelation MO, if FrequencyBand is set to N1, N2, N3, N7, N8, N20, N25, N28, or N71, SubcarrierSpacing must be set to 15KHZ. In an NRCellFreqRelation MO, if FrequencyBand is set to N5 or N66, SubcarrierSpacing must be set to 15KHZ or 30KHZ. In an NRCellFreqRelation MO, if FrequencyBand is set to N77, N78, or N79, SubcarrierSpacing must be set to 30KHZ. In an NRCellFreqRelation MO, if FrequencyBand is set to N38, SubcarrierSpacing must be set to 15KHZ or 30KHZ. In an NRCellFreqRelation MO, if FrequencyBand is set to N40, SubcarrierSpacing must be set to 30KHZ. In an NRCellFreqRelation MO, if FrequencyBand is set to N75, SubcarrierSpacing must be set to 15KHZ. In an NRCellFreqRelation MO, if FrequencyBand is set to N41 or N24, SubcarrierSpacing must be set to 15KHZ or 30KHZ. In an NRCellFreqRelation MO, if FrequencyBand is set to N13 or N85, SubcarrierSpacing must be set to 15KHZ. In an NRCellFreqRelation MO, if FrequencyBand is set to N257, N258, N260, N261, or N262, SubcarrierSpacing must be set to 120KHZ or 240KHZ. In an NRCellFreqRelation MO, if FrequencyBand is set to N96, N102, or N104, SubcarrierSpacing must be set to 30KHZ. In an NRCellFreqRelation MO, if FrequencyBand is set to N100, SubcarrierSpacing must be set to 15KHZ. In an NRCellFreqRelation MO, if FrequencyBand is set to N101, SubcarrierSpacing must be set to 15KHZ or 30KHZ. In an NRCellFreqRelation MO, if FrequencyBand is set to N263, SubcarrierSpacing must be set to 120KHZ, 480KHZ, or 960KHZ. In an NRCellFreqRelation MO, if FrequencyBand is set to N31, N54, N72, or N106, SubcarrierSpacing must be set to 15KHZ. In an NRCellFreqRelation MO, if FrequencyBand is set to N46, N105, or N109, SubcarrierSpacing must be set to 15KHZ or 30KHZ. In an NRCellFreqRelation MO, if SsbDescMethod is set to SSB_DESC_TYPE_GSCN and FrequencyBand is set to N8, the value of SsbFreqPos must fall into [2318, 2395]. In an NRCellFreqRelation MO, if SsbDescMethod is set to SSB_DESC_TYPE_GSCN and FrequencyBand is set to N20, the value of SsbFreqPos must fall into [1982, 2047]. In an NRCellFreqRelation MO, if SsbDescMethod is set to SSB_DESC_TYPE_GSCN and FrequencyBand is set to N2, the value of SsbFreqPos must fall into [4829, 4969]. In an NRCellFreqRelation MO, if SsbDescMethod is set to SSB_DESC_TYPE_GSCN and FrequencyBand is set to N25, the value of SsbFreqPos must fall into [4829, 4981]. In an NRCellFreqRelation MO, if SsbDescMethod is set to SSB_DESC_TYPE_NARFCN and FrequencyBand is set to N8, the value of SsbFreqPos must fall into [185000, 192000]. In an NRCellFreqRelation MO, if SsbDescMethod is set to SSB_DESC_TYPE_NARFCN and FrequencyBand is set to N20, the value of SsbFreqPos must fall into [158200, 164200]. In an NRCellFreqRelation MO, if SsbDescMethod is set to SSB_DESC_TYPE_NARFCN and FrequencyBand is set to N2, the value of SsbFreqPos must fall into [386000, 398000]. In an NRCellFreqRelation MO, if SsbDescMethod is set to SSB_DESC_TYPE_NARFCN and FrequencyBand is set to N25, the value of SsbFreqPos must fall into [386000, 399000]. In an NRCellFreqRelation MO, if SsbDescMethod is set to SSB_DESC_TYPE_GSCN and FrequencyBand is set to N5, the value of SsbFreqPos must fall into [2177, 2230]. In an NRCellFreqRelation MO, if SsbDescMethod is set to SSB_DESC_TYPE_NARFCN and FrequencyBand is set to N5, the value of SsbFreqPos must fall into [173800, 178800]. In an NRCellFreqRelation MO, if SsbDescMethod is set to SSB_DESC_TYPE_NARFCN and FrequencyBand is set to N40, the value of SsbFreqPos must fall into [461050, 479090]. In an NRCellFreqRelation MO, if SsbDescMethod is set to SSB_DESC_TYPE_GSCN and FrequencyBand is set to N40, the value of SsbFreqPos must fall into [5762, 5989]. Assume that SsbDescMethod in an NRCellFreqRelation MO is set to SSB_DESC_TYPE_GSCN. In this MO, the value of SsbFreqPos must satisfy the following constraints: (1) If FrequencyBand is set to N1, this value falls into [5279, 5419]. (2) If FrequencyBand is set to N7, this value falls into [6554, 6718]. (3) If FrequencyBand is set to N66, this value falls into [5279, 5494]. Assume that SsbDescMethod in an NRCellFreqRelation MO is set to SSB_DESC_TYPE_NARFCN. In this MO, the value of SsbFreqPos must satisfy the following constraints: (1) If FrequencyBand is set to N1, this value falls into [422000, 434000]. (2) If FrequencyBand is set to N7, this value falls into [524000, 538000]. (3) If FrequencyBand is set to N66, this value falls into [422000, 440000]. Assume that SsbDescMethod in an NRCellFreqRelation MO is set to SSB_DESC_TYPE_GSCN. In this MO, the value of SsbFreqPos must satisfy the following constraints: (1) If FrequencyBand is set to N3, this value falls into [4517, 4693]. (2) If FrequencyBand is set to N28, this value falls into [1901, 2002]. (3) If FrequencyBand is set to N41, this value falls into [6246, 6717]. (4) If FrequencyBand is set to N71, this value falls into [1547, 1624]. (5) If FrequencyBand is set to N75, this value falls into [3584, 3787]. (6) If FrequencyBand is set to N77, this value falls into [7711, 8329]. (7) If FrequencyBand is set to N78, this value falls into [7711, 8051]. (8) If FrequencyBand is set to N79, this value falls into [8475, 8884]. Assume that SsbDescMethod in an NRCellFreqRelation MO is set to SSB_DESC_TYPE_NARFCN. In this MO, the value of SsbFreqPos must satisfy the following constraints: (1) If FrequencyBand is set to N3, this value falls into [361000, 376000]. (2) If FrequencyBand is set to N28, this value falls into [151600, 160600]. (3) If FrequencyBand is set to N41, this value falls into [499200, 537999]. (4) If FrequencyBand is set to N71, this value falls into [123400, 130400]. (5) If FrequencyBand is set to N75, this value falls into [286400, 303400]. (6) If FrequencyBand is set to N77, this value falls into [620000, 680000]. (7) If FrequencyBand is set to N78, this value falls into [620000, 653333]. (8) If FrequencyBand is set to N79, this value falls into [693334, 733333]. Assume that SsbDescMethod in an NRCellFreqRelation MO is set to SSB_DESC_TYPE_NARFCN. In this MO, the value of SsbFreqPos must satisfy the following constraints: (1) If FrequencyBand is set to N257, this value falls into [2054166, 2104165]. (2) If FrequencyBand is set to N258, this value falls into [2016667, 2070832]. (3) If FrequencyBand is set to N260, this value falls into [2229166, 2279165]. (4) If FrequencyBand is set to N261, this value falls into [2070833, 2084999]. Assume that SsbDescMethod in an NRCellFreqRelation MO is set to SSB_DESC_TYPE_NARFCN. In this MO, the value of SsbFreqPos must satisfy the following constraints: (1) If FrequencyBand is set to N13, this value falls into [149200, 151200]. (2) If FrequencyBand is set to N24, this value falls into [305000, 311800]. (3) If FrequencyBand is set to N85, this value falls into [145600, 149200]. (4) If FrequencyBand is set to N262, this value falls into [2399166, 2415832]. Assume that SsbDescMethod in an NRCellFreqRelation MO is set to SSB_DESC_TYPE_GSCN. In this MO, the value of SsbFreqPos must satisfy the following constraints: (1) If FrequencyBand is set to N12, this value falls into [1828, 1858]. (2) If FrequencyBand is set to N14, this value falls into [1901, 1915]. (3) If FrequencyBand is set to N18, this value falls into [2156, 2182]. (4) If FrequencyBand is set to N26, this value falls into [2153, 2230]. (5) If FrequencyBand is set to N30, this value falls into [5879, 5893]. Assume that SsbDescMethod in an NRCellFreqRelation MO is set to SSB_DESC_TYPE_GSCN. In this MO, the value of SsbFreqPos must satisfy the following constraints: (1) If FrequencyBand is set to N34, this value is 5032 or 5054, or falls into [5036, 5050]. (2) If FrequencyBand is set to N39, this value is 4707 or 4793, or falls into [4712, 4789]. (3) If FrequencyBand is set to N48, this value falls into [7884, 7982]. (4) If FrequencyBand is set to N50, this value falls into [3590, 3781]. Assume that SsbDescMethod in an NRCellFreqRelation MO is set to SSB_DESC_TYPE_GSCN. In this MO, the value of SsbFreqPos must satisfy the following constraints: (1) If FrequencyBand is set to N51, this value falls into [3572, 3574]. (2) If FrequencyBand is set to N53, this value falls into [6215, 6232]. (3) If FrequencyBand is set to N65, this value falls into [5279, 5494]. (4) If FrequencyBand is set to N70, this value falls into [4993, 5044]. Assume that SsbDescMethod in an NRCellFreqRelation MO is set to SSB_DESC_TYPE_GSCN. In this MO, the value of SsbFreqPos must satisfy the following constraints: (1) If FrequencyBand is set to N74, this value falls into [3692, 3790]. (2) If FrequencyBand is set to N90, this value falls into [6245, 6718]. (3) If FrequencyBand is set to N91 or N93, this value falls into [3572, 3574]. (4) If FrequencyBand is set to N92 or N94, this value falls into [3584, 3787]. Assume that SsbDescMethod in an NRCellFreqRelation MO is set to SSB_DESC_TYPE_NARFCN. In this MO, the value of SsbFreqPos must satisfy the following constraints: (1) If FrequencyBand is set to N12, this value falls into [145800, 149200]. (2) If FrequencyBand is set to N14, this value falls into [151600, 153600]. (3) If FrequencyBand is set to N18, this value falls into [172000, 175000]. (4) If FrequencyBand is set to N26, this value falls into [171800, 178800]. (5) If FrequencyBand is set to N30, this value falls into [470000, 472000]. Assume that SsbDescMethod in an NRCellFreqRelation MO is set to SSB_DESC_TYPE_NARFCN. In this MO, the value of SsbFreqPos must satisfy the following constraints: (1) If FrequencyBand is set to N34, this value falls into [402000, 405000]. (2) If FrequencyBand is set to N39, this value falls into [376000, 384000]. (3) If FrequencyBand is set to N48, this value falls into [636667, 646666]. (4) If FrequencyBand is set to N50, this value falls into [286400, 303400]. Assume that SsbDescMethod in an NRCellFreqRelation MO is set to SSB_DESC_TYPE_NARFCN. In this MO, the value of SsbFreqPos must satisfy the following constraints: (1) If FrequencyBand is set to N51, this value falls into [285400, 286400]. (2) If FrequencyBand is set to N53, this value falls into [496700, 499000]. (3) If FrequencyBand is set to N65, this value falls into [422000, 440000]. (4) If FrequencyBand is set to N70, this value falls into [399000, 404000]. Assume that SsbDescMethod in an NRCellFreqRelation MO is set to SSB_DESC_TYPE_NARFCN. In this MO, the value of SsbFreqPos must satisfy the following constraints: (1) If FrequencyBand is set to N74, this value falls into [295000, 303600]. (2) If FrequencyBand is set to N90, this value falls into [499200, 538000]. (3) If FrequencyBand is set to N91 or N93, this value falls into [285400, 286400]. (4) If FrequencyBand is set to N92 or N94, this value falls into [286400, 303400]. Assume that SsbDescMethod in an NRCellFreqRelation MO is set to SSB_DESC_TYPE_NARFCN. In this MO, the value of SsbFreqPos must satisfy the following constraints: (1) If FrequencyBand is set to N31, this value falls into [92500, 93500]. (2) If FrequencyBand is set to N46, this value falls into [743334, 795000]. (3) If FrequencyBand is set to N54, this value falls into [334000, 335000]. (4) If FrequencyBand is set to N72, this value falls into [92200, 93200]. (5) If FrequencyBand is set to N105, this value falls into [122400, 130400]. (6) If FrequencyBand is set to N106, this value falls into [187000, 188000]. (7) If FrequencyBand is set to N109, this value falls into [286400, 303400]. Assume that SsbDescMethod in an NRCellFreqRelation MO is set to SSB_DESC_TYPE_GSCN. In this MO, the value of SsbFreqPos must satisfy the following constraints: (1) If FrequencyBand is set to N31, this value is 1161 or 1162, or falls into [28955, 28967]. (2) If FrequencyBand is set to N46, this value falls into [8993, 9530]. (3) If FrequencyBand is set to N54, this value falls into [4181, 4182]. (4) If FrequencyBand is set to N72, this value falls into [1157, 1159] or [28947, 28959]. (5) If FrequencyBand is set to N105, this value falls into [1535, 1624]. (6) If FrequencyBand is set to N106, this value falls into [31317, 31329]. (7) If FrequencyBand is set to N109, this value falls into [3584, 3787]. In an NRCellFreqRelation MO, if FrequencyBand is set to N38, SubcarrierSpacing is set to 30KHZ, and SsbDescMethod is set to SSB_DESC_TYPE_GSCN, the value of SsbFreqPos must fall into [6437, 6538]. In an NRCellFreqRelation MO, if FrequencyBand is set to N38, SubcarrierSpacing is set to 15KHZ, and SsbDescMethod is set to SSB_DESC_TYPE_GSCN, then SsbFreqPos must be set to 6432, 6443, 6457, 6468, 6479, 6493, 6507, 6518, 6532, or 6543. In an NRCellFreqRelation MO, if FrequencyBand is set to N38 and SsbDescMethod is set to SSB_DESC_TYPE_NARFCN, the value of SsbFreqPos must fall into [514000, 524000]. Assume that SsbDescMethod is set to SSB_DESC_TYPE_GSCN and SubcarrierSpacing is set to 120KHZ in an NRCellFreqRelation MO. In this MO, the value of SsbFreqPos must satisfy the following constraints: (1) If FrequencyBand is set to N257, this value falls into [22388, 22558]. (2) If FrequencyBand is set to N258, this value falls into [22257, 22443]. (3) If FrequencyBand is set to N260, this value falls into [22995, 23166]. (4) If FrequencyBand is set to N261, this value falls into [22446, 22492]. Assume that SsbDescMethod is set to SSB_DESC_TYPE_GSCN and SubcarrierSpacing is set to 240KHZ in an NRCellFreqRelation MO. In this MO, the value of SsbFreqPos must satisfy the following constraints: (1) If FrequencyBand is set to N257, this value is an even number in the range of [22390, 22556]. (2) If FrequencyBand is set to N258, this value is an even number in the range of [22258, 22442]. (3) If FrequencyBand is set to N260, this value is an even number in the range of [22996, 23164]. (4) If FrequencyBand is set to N261, this value is an even number in the range of [22446, 22490]. Assume that SsbDescMethod in an NRCellFreqRelation MO is set to SSB_DESC_TYPE_GSCN. In this MO, the value of SsbFreqPos must satisfy the following constraints: (1) If FrequencyBand is set to N13, this value falls into [1871, 1885]. (2) If FrequencyBand is set to N24, this value falls into [3818, 3892]. (3) If FrequencyBand is set to N85, this value falls into [1826, 1858]. (4) If FrequencyBand is set to N262 and SubcarrierSpacing is set to 120KHZ, this value falls into [23586, 23641]. (5) If FrequencyBand is set to N262 and SubcarrierSpacing is set to 240KHZ, this value is an even number in the range of [23588, 23640]. In an NRCellFreqRelation MO, if SsbDescMethod is set to SSB_DESC_TYPE_GSCN, FrequencyBand is set to N259, and SubcarrierSpacing is set to 120KHZ, then the value of SsbFreqPos must fall into [23140, 23369]. In an NRCellFreqRelation MO, if SsbDescMethod is set to SSB_DESC_TYPE_GSCN, FrequencyBand is set to N259, and SubcarrierSpacing is set to 240KHZ, then SsbFreqPos must be set to an even number in the range of [23142, 23368]. In an NRCellFreqRelation MO, if SsbDescMethod is set to SSB_DESC_TYPE_NARFCN and FrequencyBand is set to N259, the value of SsbFreqPos must fall into [2270833, 2337499]. If AdditionalFrequencyBand in an NRCellFreqRelation MO is set to N77, FrequencyBand in the NRCellFreqRelation MO must be set to N78 or N48. If AdditionalFrequencyBand in an NRCellFreqRelation MO is set to N78, FrequencyBand in the NRCellFreqRelation MO must be set to N77 or N48. If AdditionalFrequencyBand in an NRCellFreqRelation MO is set to N48, FrequencyBand in the NRCellFreqRelation MO must be set to N77 or N78. If AdditionalFrequencyBand in an NRCellFreqRelation MO is set to N257, FrequencyBand in the NRCellFreqRelation MO must be set to N258 or N261. If AdditionalFrequencyBand in an NRCellFreqRelation MO is set to N258, FrequencyBand in the NRCellFreqRelation MO must be set to N257. If AdditionalFrequencyBand in an NRCellFreqRelation MO is set to N261, FrequencyBand in the NRCellFreqRelation MO must be set to N257. If AdditionalFrequencyBand in an NRCellFreqRelation MO is set to N2, FrequencyBand in the NRCellFreqRelation MO must be set to N25. If AdditionalFrequencyBand in an NRCellFreqRelation MO is set to N25, FrequencyBand in the NRCellFreqRelation MO must be set to N2. In an NRCellFreqRelation MO, if AdditionalFrequencyBand is set to N85, FrequencyBand must be set to N12. In an NRCellFreqRelation MO, if AdditionalFrequencyBand is set to N12, FrequencyBand must be set to N85. In an NRCellFreqRelation MO, if AdditionalFrequencyBand is set to N102, FrequencyBand must be set to N96. In an NRCellFreqRelation MO, if AdditionalFrequencyBand is set to N104, FrequencyBand must be set to N96. In an NRCellFreqRelation MO, if AdditionalFrequencyBand is set to N96, FrequencyBand must be set to N102 or N104. In an NRCellFreqRelation MO, if AdditionalFrequencyBand is set to N38, FrequencyBand must be set to N41 or N90. In an NRCellFreqRelation MO, if AdditionalFrequencyBand is set to N41, FrequencyBand must be set to N38 or N90. In an NRCellFreqRelation MO, if AdditionalFrequencyBand is set to N90, FrequencyBand must be set to N38 or N41. In an NRCellFreqRelation MO, if AdditionalFrequencyBand is set to N5, FrequencyBand must be set to N18 or N26. In an NRCellFreqRelation MO, if AdditionalFrequencyBand is set to N18, FrequencyBand must be set to N5 or N26. In an NRCellFreqRelation MO, if AdditionalFrequencyBand is set to N26, FrequencyBand must be set to N5 or N18. If AdditionalFrequencyBand in an NRCellFreqRelation MO is set to N259, FrequencyBand in the NRCellFreqRelation MO must be set to N260. If AdditionalFrequencyBand in an NRCellFreqRelation MO is set to N260, FrequencyBand in the NRCellFreqRelation MO must be set to N259. In an NRCellFreqRelation MO, if AdditionalFrequencyBand is set to N1, FrequencyBand must be set to N65. In an NRCellFreqRelation MO, if AdditionalFrequencyBand is set to N65, FrequencyBand must be set to N1. In an NRCellFreqRelation MO, if AdditionalFrequencyBand is set to N31, FrequencyBand must be set to N72; if AdditionalFrequencyBand is set to N72, FrequencyBand must be set to N31. In an NRCellFreqRelation MO, if AdditionalFrequencyBand is set to N39, FrequencyBand must be set to N101. In an NRCellFreqRelation MO, if AdditionalFrequencyBand is set to N101, FrequencyBand must be set to N39. In an NRCellFreqRelation MO, if AdditionalFrequencyBand is set to N105, FrequencyBand must be set to N71; if AdditionalFrequencyBand is set to N71, FrequencyBand must be set to N105. Assume that SsbDescMethod in an NRCellFreqRelation MO is set to SSB_DESC_TYPE_NARFCN. In this MO, the value of SsbFreqPos must satisfy the following constraints: (1) If FrequencyBand is set to N96, this value falls into [795000, 875000]. (2) If FrequencyBand is set to N100, this value falls into [183880, 185000]. (3) If FrequencyBand is set to N101, this value falls into [380000, 382000]. (4) If FrequencyBand is set to N102, this value falls into [796334, 828333]. (5) If FrequencyBand is set to N104, this value falls into [828334, 875000]. (6) If FrequencyBand is set to N263 and SubcarrierSpacing is set to 120KHZ, this value falls into [2564083, 2794243]. If FrequencyBand is set to N263 and SubcarrierSpacing is set to 480KHZ or 960KHZ, this value falls into [2566603, 2788363]. Assume that SsbDescMethod in an NRCellFreqRelation MO is set to SSB_DESC_TYPE_GSCN. In this MO, the value of SsbFreqPos must satisfy the following constraints: (1) If FrequencyBand is set to N96, this value falls into [9531, 10363]. (2) If FrequencyBand is set to N100, this value falls into [2303, 2307]. (3) If FrequencyBand is set to N101, this value falls into [4754, 4768]. (4) If FrequencyBand is set to N102, this value falls into [9531, 9877]. (5) If FrequencyBand is set to N104, this value falls into [9882, 10358]. (6) With FrequencyBand set to N263, if SubcarrierSpacing is set to 120KHZ, this value falls into [24156, 24957]; if SubcarrierSpacing is set to 480KHZ, this value falls into [24162, 24930]; if SubcarrierSpacing is set to 960KHZ, this value falls into [24162, 24954]. In an NRCellFreqRelation MO, if AdditionalFrequencyBand is set to N106, FrequencyBand must be set to N8 and SsbDescMethod must be set to SSB_DESC_TYPE_NARFCN; if AdditionalFrequencyBand is set to N8, FrequencyBand must be set to N106 and SsbDescMethod must be set to SSB_DESC_TYPE_NARFCN. | Read & Write | No (And no impact on the UE in idle mode) | N/A | N/A | None | The parameter modification takes effect immediately. | None | BTS3900: V100R016C00 BTS3900 5G: V100R016C00 BTS5900: V100R016C00 BTS5900 5G: V100R016C00 | Radio | N
NRCellFreqRelation | SubcarrierSpacing | Subcarrier Spacing | BTS3900, BTS3900 5G, BTS5900, BTS5900 5G | ADD NRCELLFREQRELATION MOD NRCELLFREQRELATION LST NRCELLFREQRELATION | Indicates the SSB subcarrier spacing of the intra-RAT neighboring frequency. The default value is 30KHZ for TDD and 15KHZ for FDD and SDL. For details, see 3GPP TS 38.104. | NO | NO | NO | FBFD-010014 | Mobility Management | Enumeration Type | 15KHZ(15), 30KHZ(30), 120KHZ(120), 240KHZ(240), 480KHZ(480), 960KHZ(960) | 15KHZ~0, 30KHZ~1, 120KHZ~3, 240KHZ~4, 480KHZ~5, 960KHZ~6 | KHz | 15KHZ, 30KHZ, 120KHZ, 240KHZ, 480KHZ, 960KHZ | 30KHZ(30) | FDD: 15KHZ(15); SDL: 15KHZ(15); Low-frequency TDD: 30KHZ(30); High-frequency TDD: 120KHZ(120) | N/A | NRCellFreqRelation | -Configuration constraints: In an NRCellFreqRelation MO, if FrequencyBand is set to N1, N2, N3, N7, N8, N20, N25, N28, or N71, SubcarrierSpacing must be set to 15KHZ. In an NRCellFreqRelation MO, if FrequencyBand is set to N5 or N66, SubcarrierSpacing must be set to 15KHZ or 30KHZ. In an NRCellFreqRelation MO, if FrequencyBand is set to N77, N78, or N79, SubcarrierSpacing must be set to 30KHZ. In an NRCellFreqRelation MO, if FrequencyBand is set to N38, SubcarrierSpacing must be set to 15KHZ or 30KHZ. In an NRCellFreqRelation MO, if FrequencyBand is set to N40, SubcarrierSpacing must be set to 30KHZ. In an NRCellFreqRelation MO, if FrequencyBand is set to N75, SubcarrierSpacing must be set to 15KHZ. In an NRCellFreqRelation MO, if FrequencyBand is set to N41 or N24, SubcarrierSpacing must be set to 15KHZ or 30KHZ. In an NRCellFreqRelation MO, if FrequencyBand is set to N13 or N85, SubcarrierSpacing must be set to 15KHZ. In an NRCellFreqRelation MO, if FrequencyBand is set to N257, N258, N260, N261, or N262, SubcarrierSpacing must be set to 120KHZ or 240KHZ. In an NRCellFreqRelation MO, if FrequencyBand is set to N96, N102, or N104, SubcarrierSpacing must be set to 30KHZ. In an NRCellFreqRelation MO, if FrequencyBand is set to N100, SubcarrierSpacing must be set to 15KHZ. In an NRCellFreqRelation MO, if FrequencyBand is set to N101, SubcarrierSpacing must be set to 15KHZ or 30KHZ. In an NRCellFreqRelation MO, if FrequencyBand is set to N263, SubcarrierSpacing must be set to 120KHZ, 480KHZ, or 960KHZ. In an NRCellFreqRelation MO, if FrequencyBand is set to N31, N54, N72, or N106, SubcarrierSpacing must be set to 15KHZ. In an NRCellFreqRelation MO, if FrequencyBand is set to N46, N105, or N109, SubcarrierSpacing must be set to 15KHZ or 30KHZ. In an NRCellFreqRelation MO, if FrequencyBand is set to N38, SubcarrierSpacing is set to 30KHZ, and SsbDescMethod is set to SSB_DESC_TYPE_GSCN, the value of SsbFreqPos must fall into [6437, 6538]. In an NRCellFreqRelation MO, if FrequencyBand is set to N38, SubcarrierSpacing is set to 15KHZ, and SsbDescMethod is set to SSB_DESC_TYPE_GSCN, then SsbFreqPos must be set to 6432, 6443, 6457, 6468, 6479, 6493, 6507, 6518, 6532, or 6543. In an NRCellFreqRelation MO, if FrequencyBand is set to N38 and SsbDescMethod is set to SSB_DESC_TYPE_NARFCN, the value of SsbFreqPos must fall into [514000, 524000]. Assume that SsbDescMethod is set to SSB_DESC_TYPE_GSCN and SubcarrierSpacing is set to 120KHZ in an NRCellFreqRelation MO. In this MO, the value of SsbFreqPos must satisfy the following constraints: (1) If FrequencyBand is set to N257, this value falls into [22388, 22558]. (2) If FrequencyBand is set to N258, this value falls into [22257, 22443]. (3) If FrequencyBand is set to N260, this value falls into [22995, 23166]. (4) If FrequencyBand is set to N261, this value falls into [22446, 22492]. Assume that SsbDescMethod is set to SSB_DESC_TYPE_GSCN and SubcarrierSpacing is set to 240KHZ in an NRCellFreqRelation MO. In this MO, the value of SsbFreqPos must satisfy the following constraints: (1) If FrequencyBand is set to N257, this value is an even number in the range of [22390, 22556]. (2) If FrequencyBand is set to N258, this value is an even number in the range of [22258, 22442]. (3) If FrequencyBand is set to N260, this value is an even number in the range of [22996, 23164]. (4) If FrequencyBand is set to N261, this value is an even number in the range of [22446, 22490]. Assume that SsbDescMethod in an NRCellFreqRelation MO is set to SSB_DESC_TYPE_NARFCN. In this MO, the value of SsbFreqPos must satisfy the following constraints: (1) If FrequencyBand is set to N96, this value falls into [795000, 875000]. (2) If FrequencyBand is set to N100, this value falls into [183880, 185000]. (3) If FrequencyBand is set to N101, this value falls into [380000, 382000]. (4) If FrequencyBand is set to N102, this value falls into [796334, 828333]. (5) If FrequencyBand is set to N104, this value falls into [828334, 875000]. (6) If FrequencyBand is set to N263 and SubcarrierSpacing is set to 120KHZ, this value falls into [2564083, 2794243]. If FrequencyBand is set to N263 and SubcarrierSpacing is set to 480KHZ or 960KHZ, this value falls into [2566603, 2788363]. Assume that SsbDescMethod in an NRCellFreqRelation MO is set to SSB_DESC_TYPE_GSCN. In this MO, the value of SsbFreqPos must satisfy the following constraints: (1) If FrequencyBand is set to N13, this value falls into [1871, 1885]. (2) If FrequencyBand is set to N24, this value falls into [3818, 3892]. (3) If FrequencyBand is set to N85, this value falls into [1826, 1858]. (4) If FrequencyBand is set to N262 and SubcarrierSpacing is set to 120KHZ, this value falls into [23586, 23641]. (5) If FrequencyBand is set to N262 and SubcarrierSpacing is set to 240KHZ, this value is an even number in the range of [23588, 23640]. Assume that SsbDescMethod in an NRCellFreqRelation MO is set to SSB_DESC_TYPE_GSCN. In this MO, the value of SsbFreqPos must satisfy the following constraints: (1) If FrequencyBand is set to N96, this value falls into [9531, 10363]. (2) If FrequencyBand is set to N100, this value falls into [2303, 2307]. (3) If FrequencyBand is set to N101, this value falls into [4754, 4768]. (4) If FrequencyBand is set to N102, this value falls into [9531, 9877]. (5) If FrequencyBand is set to N104, this value falls into [9882, 10358]. (6) With FrequencyBand set to N263, if SubcarrierSpacing is set to 120KHZ, this value falls into [24156, 24957]; if SubcarrierSpacing is set to 480KHZ, this value falls into [24162, 24930]; if SubcarrierSpacing is set to 960KHZ, this value falls into [24162, 24954]. In an NRCellFreqRelation MO, if SsbDescMethod is set to SSB_DESC_TYPE_GSCN, FrequencyBand is set to N259, and SubcarrierSpacing is set to 120KHZ, then the value of SsbFreqPos must fall into [23140, 23369]. In an NRCellFreqRelation MO, if SsbDescMethod is set to SSB_DESC_TYPE_GSCN, FrequencyBand is set to N259, and SubcarrierSpacing is set to 240KHZ, then SsbFreqPos must be set to an even number in the range of [23142, 23368]. In an NRCellFreqRelation MO, if SsbDescMethod is set to SSB_DESC_TYPE_NARFCN and FrequencyBand is set to N259, the value of SsbFreqPos must fall into [2270833, 2337499]. Assume that SsbDescMethod in an NRCellFreqRelation MO is set to SSB_DESC_TYPE_GSCN. In this MO, the value of SsbFreqPos must satisfy the following constraints: (1) If AdditionalFrequencyBand is set to N77, this value falls into [7711, 8329]. (2) If AdditionalFrequencyBand is set to N78, this value falls into [7711, 8051]. (3) If AdditionalFrequencyBand is set to N257 and SubcarrierSpacing is set to 120KHZ, this value falls into [22388, 22558]. (4) If AdditionalFrequencyBand is set to N258 and SubcarrierSpacing is set to 120KHZ, this value falls into [22257, 22443]. (5) If AdditionalFrequencyBand is set to N261 and SubcarrierSpacing is set to 120KHZ, this value falls into [22446, 22492]. (6) If AdditionalFrequencyBand is set to N257 and SubcarrierSpacing is set to 240KHZ, this value is an even number in the range of [22390, 22556]. (7) If AdditionalFrequencyBand is set to N258 and SubcarrierSpacing is set to 240KHZ, this value is an even number in the range of [22258, 22442]. (8) If AdditionalFrequencyBand is set to N261 and SubcarrierSpacing is set to 240KHZ, this value is an even number in the range of [22446, 22490]. | Read & Write | No (And no impact on the UE in idle mode) | N/A | N/A | None | The parameter modification takes effect immediately. | None | BTS3900: V100R016C00 BTS3900 5G: V100R016C00 BTS5900: V100R016C00 BTS5900 5G: V100R016C00 | Radio | N
NRCellFreqRelation | CellReselPriority | Cell Reselection Priority | BTS3900, BTS3900 5G, BTS5900, BTS5900 5G | ADD NRCELLFREQRELATION MOD NRCELLFREQRELATION LST NRCELLFREQRELATION | Indicates the cell reselection priority of a neighboring frequency. The priority is delivered in SIB4. The value 0 indicates the lowest priority. The value 255 indicates that no cell reselection priority is configured for the neighboring frequency. A UE determines whether to reselect to a neighboring cell on the frequency based on the value of this parameter and the absolute priority of the serving cell. If the value of this parameter is larger than the priority of the serving cell, the UE starts measuring cells on the neighboring frequency. Then, if the signal quality of a cell on the neighboring frequency meets the requirements, the UE starts cell reselection. If the value of this parameter is less than or equal to the priority of the serving cell, the UE starts measuring cells on the neighboring frequency only when the signal quality of the serving cell is poor. Then, if the signal quality of a cell on the neighboring frequency meets the requirements, the UE starts cell reselection. Cell reselection priorities for different RATs cannot be the same. This parameter corresponds to the cellReselectionPriority IE in SIB4. For details, see 3GPP TS 38.331. | NO | NO | NO | FBFD-010014 | Mobility Management | Interval Type | 0~7,255 | N/A | None | 0~7,255 | 1 | 1 | N/A | NRCellFreqRelation | None | Read & Write | No (For UEs in idle mode, modification of this parameter affects the cell reselection of the UEs) | N/A | N/A | None | The parameter modification takes effect immediately. | A larger value of this parameter leads to a higher probability of starting measurements on neighboring cells on the neighboring frequency and also a higher probability of reselecting to a neighboring cell on the frequency. A smaller value results in the opposite effects. | BTS3900: V100R016C00 BTS3900 5G: V100R016C00 BTS5900: V100R016C00 BTS5900 5G: V100R016C00 | Radio | N-TDD, N-FDD
NRCellFreqRelation | MinimumRxLevel | Minimum RX Level | BTS3900, BTS3900 5G, BTS5900, BTS5900 5G | ADD NRCELLFREQRELATION MOD NRCELLFREQRELATION LST NRCELLFREQRELATION | Indicates the minimum RX level required for reselection to an inter-frequency neighboring cell, which corresponds to the q-RxLevMin IE in SIB4. For details, see 3GPP TS 38.331. | NO | NO | NO | FBFD-010014 | Mobility Management | Interval Type | -70~-22 | N/A | 2dBm | -140~-44 | -64 | -64 | Radio Planning (Internal planning) | NRCellFreqRelation | None | Read & Write | No (For UEs in idle mode, modification of this parameter affects the cell reselection of the UEs) | N/A | N/A | None | The parameter modification takes effect immediately. | A smaller value of this parameter indicates a lower requirement for reselection to an inter-frequency neighboring cell, which means that the inter-frequency neighboring cell is more likely to become a suitable cell. A larger value of this parameter results in the opposite effects. | BTS3900: V100R016C00 BTS3900 5G: V100R016C00 BTS5900: V100R016C00 BTS5900 5G: V100R016C00 | Radio | N-TDD, N-FDD
NRCellFreqRelation | HighPriReselThld | High Priority Reselection Threshold | BTS3900, BTS3900 5G, BTS5900, BTS5900 5G | ADD NRCELLFREQRELATION MOD NRCELLFREQRELATION LST NRCELLFREQRELATION | Indicates the RX level threshold for reselecting to a cell on a higher-priority neighboring frequency. If the cell reselection priority of the target frequency is higher than that of the serving cell, this threshold is used as the RX level threshold for a UE to reselect from the serving cell to a cell on the target frequency. After reselection measurements are started for neighboring cells on the target frequency, the UE reselects to a cell on the target frequency only if the RX level of the cell is higher than the threshold specified by this parameter throughout the corresponding time-to-trigger. This parameter corresponds to the threshX-HighP IE in SIB4. For details, see 3GPP TS 38.331. | NO | NO | NO | FBFD-010014 | Mobility Management | Interval Type | 0~31 | N/A | 2dB | 0~62 | 11 | 11 | Radio Planning (Internal planning) | NRCellFreqRelation | None | Read & Write | No (For UEs in idle mode, modification of this parameter affects the cell reselection of the UEs) | N/A | N/A | None | The parameter modification takes effect immediately. | A smaller value of this parameter results in a higher probability of reselection to a cell on a neighboring frequency, decreasing the access success rate of the cell. A larger value of this parameter results in the opposite effects. | BTS3900: V100R016C00 BTS3900 5G: V100R016C00 BTS5900: V100R016C00 BTS5900 5G: V100R016C00 | Radio | N-TDD, N-FDD
NRCellFreqRelation | LowPriReselThld | Low Priority Reselection Threshold | BTS3900, BTS3900 5G, BTS5900, BTS5900 5G | ADD NRCELLFREQRELATION MOD NRCELLFREQRELATION LST NRCELLFREQRELATION | Indicates the RX level threshold for reselecting to a cell on a lower-priority neighboring frequency. If the absolute priority of the target frequency is lower than that of the serving cell, this threshold is used as the RX level threshold for a UE to reselect from the serving cell to a cell on the target frequency. After reselection measurements are started for cells on the target frequency, the UE reselects to a cell on the target frequency only if the RX level of the cell is higher than the threshold specified by this parameter and that of the serving cell is lower than a serving-frequency lower-priority reselection threshold throughout the corresponding time-to-trigger. This parameter corresponds to the threshX-LowP IE in SIB4. For details, see 3GPP TS 38.331. | NO | NO | NO | FBFD-010014 | Mobility Management | Interval Type | 0~31 | N/A | 2dB | 0~62 | 11 | 11 | Radio Planning (Internal planning) | NRCellFreqRelation | None | Read & Write | No (For UEs in idle mode, modification of this parameter affects the cell reselection of the UEs) | N/A | N/A | None | The parameter modification takes effect immediately. | A smaller value of this parameter results in a higher probability of reselection to a cell on a neighboring frequency, decreasing the access success rate of the cell. A larger value of this parameter results in the opposite effects. | BTS3900: V100R016C00 BTS3900 5G: V100R016C00 BTS5900: V100R016C00 BTS5900 5G: V100R016C00 | Radio | N-TDD, N-FDD
NRCellFreqRelation | FreqOffset | Frequency Offset | BTS3900, BTS3900 5G, BTS5900, BTS5900 5G | ADD NRCELLFREQRELATION MOD NRCELLFREQRELATION LST NRCELLFREQRELATION | Indicates the RSRP offset for reselection to a neighboring frequency. This parameter corresponds to the QoffsetFreq IE in SIB4. For details, see 3GPP TS 38.331. | NO | NO | NO | FBFD-010014 | Mobility Management | Enumeration Type | DB_24(-24DB), DB_22(-22DB), DB_20(-20DB), DB_18(-18DB), DB_16(-16DB), DB_14(-14DB), DB_12(-12DB), DB_10(-10DB), DB_8(-8DB), DB_6(-6DB), DB_5(-5DB), DB_4(-4DB), DB_3(-3DB), DB_2(-2DB), DB_1(-1DB), DB0(0DB), DB1(1DB), DB2(2DB), DB3(3DB), DB4(4DB), DB5(5DB), DB6(6DB), DB8(8DB), DB10(10DB), DB12(12DB), DB14(14DB), DB16(16DB), DB18(18DB), DB20(20DB), DB22(22DB), DB24(24DB) | DB_24~0, DB_22~1, DB_20~2, DB_18~3, DB_16~4, DB_14~5, DB_12~6, DB_10~7, DB_8~8, DB_6~9, DB_5~10, DB_4~11, DB_3~12, DB_2~13, DB_1~14, DB0~15, DB1~16, DB2~17, DB3~18, DB4~19, DB5~20, DB6~21, DB8~22, DB10~23, DB12~24, DB14~25, DB16~26, DB18~27, DB20~28, DB22~29, DB24~30 | dB | DB_24, DB_22, DB_20, DB_18, DB_16, DB_14, DB_12, DB_10, DB_8, DB_6, DB_5, DB_4, DB_3, DB_2, DB_1, DB0, DB1, DB2, DB3, DB4, DB5, DB6, DB8, DB10, DB12, DB14, DB16, DB18, DB20, DB22, DB24 | DB0(0DB) | DB0(0DB) | Radio Planning (Internal planning) | NRCellFreqRelation | None | Read & Write | No (For UEs in idle mode, modification of this parameter affects the cell reselection of the UEs) | N/A | N/A | None | The parameter modification takes effect immediately. | A larger value of this parameter indicates a lower probability of reselection to cells on the neighboring frequency. A smaller value of this parameter results in the opposite effect. | BTS3900: V100R016C00 BTS3900 5G: V100R016C00 BTS5900: V100R016C00 BTS5900 5G: V100R016C00 | Radio | N-TDD, N-FDD
NRCellFreqRelation | ConnFreqPriority | Frequency Priority for Connected Mode | BTS3900, BTS3900 5G, BTS5900, BTS5900 5G | ADD NRCELLFREQRELATION MOD NRCELLFREQRELATION LST NRCELLFREQRELATION | Indicates the connected-mode priority of the intra-RAT neighboring frequency. When measurement configurations for coverage-based inter-frequency handovers are delivered, the frequency with a high priority specified by this parameter is preferentially selected. When a coverage-based inter-frequency blind handover is triggered, the neighboring cell for blind handovers working on the frequency with a high priority specified by this parameter is preferentially selected as the target cell. A larger value of this parameter indicates a higher priority. | NO | NO | NO | FBFD-010014 | Mobility Management | Interval Type | 0~16 | N/A | None | 0~16 | 1 | None | N/A | NRCellFreqRelation | None | Read & Write | No (And no impact on the UE in idle mode) | N/A | N/A | None | The parameter modification takes effect immediately. | A larger value of this parameter results in a higher priority and a higher probability of handovers to cells on this frequency. A smaller value of this parameter results in the opposite effects. | BTS3900: V100R016C00 BTS3900 5G: V100R016C00 BTS5900: V100R016C00 BTS5900 5G: V100R016C00 | Radio | N-TDD, N-FDD
NRCellFreqRelation | ConnFreqOffset | Frequency Offset for Connected Mode | BTS3900, BTS3900 5G, BTS5900, BTS5900 5G | ADD NRCELLFREQRELATION MOD NRCELLFREQRELATION LST NRCELLFREQRELATION | Indicates the connected-mode frequency-specific offset of a neighboring frequency. This parameter is delivered to RRC_CONNECTED UEs through measurement configurations to control the probability of measurement reporting. This parameter corresponds to the OffsetMO IE. For details, see 3GPP TS 38.331. | NO | NO | NO | FBFD-010014 | Mobility Management | Enumeration Type | DB_24(-24DB), DB_22(-22DB), DB_20(-20DB), DB_18(-18DB), DB_16(-16DB), DB_14(-14DB), DB_12(-12DB), DB_10(-10DB), DB_8(-8DB), DB_6(-6DB), DB_5(-5DB), DB_4(-4DB), DB_3(-3DB), DB_2(-2DB), DB_1(-1DB), DB0(0DB), DB1(1DB), DB2(2DB), DB3(3DB), DB4(4DB), DB5(5DB), DB6(6DB), DB8(8DB), DB10(10DB), DB12(12DB), DB14(14DB), DB16(16DB), DB18(18DB), DB20(20DB), DB22(22DB), DB24(24DB) | DB_24~0, DB_22~1, DB_20~2, DB_18~3, DB_16~4, DB_14~5, DB_12~6, DB_10~7, DB_8~8, DB_6~9, DB_5~10, DB_4~11, DB_3~12, DB_2~13, DB_1~14, DB0~15, DB1~16, DB2~17, DB3~18, DB4~19, DB5~20, DB6~21, DB8~22, DB10~23, DB12~24, DB14~25, DB16~26, DB18~27, DB20~28, DB22~29, DB24~30 | dB | DB_24, DB_22, DB_20, DB_18, DB_16, DB_14, DB_12, DB_10, DB_8, DB_6, DB_5, DB_4, DB_3, DB_2, DB_1, DB0, DB1, DB2, DB3, DB4, DB5, DB6, DB8, DB10, DB12, DB14, DB16, DB18, DB20, DB22, DB24 | DB0(0DB) | DB0(0DB) | Radio Planning (Internal planning) | NRCellFreqRelation | None | Read & Write | No (And no impact on the UE in idle mode) | N/A | N/A | None | The parameter modification takes effect immediately. | A larger value of this parameter results in a higher probability of triggering a handover to the target cell. However, access to the target cell may fail due to poor signal strength of the target cell. A smaller value of this parameter results in a lower probability of triggering a handover to the target cell. However, there may be a risk of service drop due to absence of handover when the signal strength of the serving cell is poor. | BTS3900: V100R016C00 BTS3900 5G: V100R016C00 BTS5900: V100R016C00 BTS5900 5G: V100R016C00 | Radio | N
NRCellFreqRelation | TrafficPriority | Traffic Priority | BTS3900, BTS3900 5G, BTS5900, BTS5900 5G | ADD NRCELLFREQRELATION MOD NRCELLFREQRELATION LST NRCELLFREQRELATION | Indicates the traffic priority for the intra-RAT neighboring frequency. During measurement configuration for a frequency-priority-based handover, a frequency with a high priority specified by this parameter is preferentially selected to absorb traffic. A larger value of this parameter indicates a higher priority. If this parameter is set to 0, the frequency is not selected as the target frequency for frequency-priority-based handovers. | NO | NO | NO | FBFD-010014 | Mobility Management | Interval Type | 0~16 | N/A | None | 0~16 | 0 | None | N/A | NRCellFreqRelation | None | Read & Write | No (And no impact on the UE in idle mode) | N/A | N/A | None | The parameter modification takes effect immediately. | A larger value of this parameter results in a higher priority and a higher probability of handovers to cells on this frequency. A smaller value of this parameter results in the opposite effects. | BTS3900: V100R016C00 BTS3900 5G: V100R016C00 BTS5900: V100R016C00 BTS5900 5G: V100R016C00 | Radio | N
NRCellFreqRelation | SsbDescMethod | SSB Frequency Position Describe Method | BTS3900, BTS3900 5G, BTS5900, BTS5900 5G | ADD NRCELLFREQRELATION MOD NRCELLFREQRELATION LST NRCELLFREQRELATION | Indicates the frequency-domain position description method of the SSB on a neighboring frequency. | NO | NO | NO | FBFD-010014 | Mobility Management | Enumeration Type | SSB_DESC_TYPE_NARFCN(Absolute Frequency), SSB_DESC_TYPE_GSCN(Global Synchronization Channel Number) | SSB_DESC_TYPE_NARFCN~0, SSB_DESC_TYPE_GSCN~1 | None | SSB_DESC_TYPE_NARFCN, SSB_DESC_TYPE_GSCN | SSB_DESC_TYPE_GSCN(Global Synchronization Channel Number) | SSB_DESC_TYPE_GSCN(Global Synchronization Channel Number) | N/A | NRCellFreqRelation | -Configuration constraints: In an NRCellFreqRelation MO, if AdditionalFrequencyBand is set to N106, FrequencyBand must be set to N8 and SsbDescMethod must be set to SSB_DESC_TYPE_NARFCN; if AdditionalFrequencyBand is set to N8, FrequencyBand must be set to N106 and SsbDescMethod must be set to SSB_DESC_TYPE_NARFCN. | Read & Write | No (And no impact on the UE in idle mode) | N/A | N/A | None | The parameter modification takes effect immediately. | None | BTS3900: V100R016C00 BTS3900 5G: V100R016C00 BTS5900: V100R016C00 BTS5900 5G: V100R016C00 | Radio | N
NRCellFreqRelation | SmtcPeriod | SMTC Period | BTS3900, BTS3900 5G, BTS5900, BTS5900 5G | ADD NRCELLFREQRELATION MOD NRCELLFREQRELATION LST NRCELLFREQRELATION | Indicates the inter-frequency SMTC period. For details, see 3GPP TS 38.331. | NO | NO | NO | FBFD-010014 | Mobility Management | Enumeration Type | MS5(5), MS10(10), MS20(20), MS40(40), MS80(80), MS160(160) | MS5~0, MS10~1, MS20~2, MS40~3, MS80~4, MS160~5 | ms | MS5, MS10, MS20, MS40, MS80, MS160 | MS20(20) | None | Radio Planning (Negotiation with the peer) | NRCellFreqRelation | -Configuration constraints: In an NRCellFreqRelation MO, if SmtcPeriod is set to MS5, SaSmtcOffset must be set to 255 or a value less than or equal to 4. In an NRCellFreqRelation MO, if SmtcPeriod is set to MS10, SaSmtcOffset must be set to 255 or a value less than or equal to 9. In an NRCellFreqRelation MO, if SmtcPeriod is set to MS20, SaSmtcOffset must be set to 255 or a value less than or equal to 19. In an NRCellFreqRelation MO, if SmtcPeriod is set to MS40, SaSmtcOffset must be set to 255 or a value less than or equal to 39. In an NRCellFreqRelation MO, if SmtcPeriod is set to MS80, SaSmtcOffset must be set to 255 or a value less than or equal to 79. In an NRCellFreqRelation MO, if SmtcPeriod is set to MS5, SmtcOffset must be set to a value less than or equal to 4. In an NRCellFreqRelation MO, if SmtcPeriod is set to MS10, SmtcOffset must be set to a value less than or equal to 9. In an NRCellFreqRelation MO, if SmtcPeriod is set to MS20, SmtcOffset must be set to a value less than or equal to 19. In an NRCellFreqRelation MO, if SmtcPeriod is set to MS40, SmtcOffset must be set to a value less than or equal to 39. In an NRCellFreqRelation MO, if SmtcPeriod is set to MS80, SmtcOffset must be set to a value less than or equal to 79. | Read & Write | No (And no impact on the UE in idle mode) | N/A | N/A | None | The parameter modification takes effect immediately. | A larger value of this parameter results in a longer period for the UE to measure inter-frequency SSBs. As a result, the delay of sending measurement reports is extended, which leads to delayed handovers. A smaller value of this parameter results in a shorter period for the UE to measure inter-frequency SSBs, more frequent measurements, and more timely handovers. | BTS3900: V100R016C00 BTS3900 5G: V100R016C00 BTS5900: V100R016C00 BTS5900 5G: V100R016C00 | Radio | N
NRCellFreqRelation | SmtcDuration | SMTC Duration | BTS3900, BTS3900 5G, BTS5900, BTS5900 5G | ADD NRCELLFREQRELATION MOD NRCELLFREQRELATION LST NRCELLFREQRELATION | Indicates the inter-frequency SMTC duration. For details, see 3GPP TS 38.331. This parameter applies only to low-frequency TDD and FDD. | NO | NO | NO | FBFD-010014 | Mobility Management | Enumeration Type | MS1(1), MS2(2), MS3(3), MS4(4), MS5(5) | MS1~0, MS2~1, MS3~2, MS4~3, MS5~4 | ms | MS1, MS2, MS3, MS4, MS5 | MS3(3) | None | Radio Planning (Negotiation with the peer) | NRCellFreqRelation | None | Read & Write | No (And no impact on the UE in idle mode) | N/A | N/A | None | The parameter modification takes effect immediately. | A larger value of this parameter results in a longer duration for the UE to measure inter-frequency SSBs, a higher probability that SSBs of neighboring cells can be measured, and more timely handovers. However, the corresponding gap window size is extended, leading to a larger decrease in the throughput of UEs performing inter-frequency measurements. A smaller value of this parameter results in the opposite effects. | BTS3900: V100R016C00 BTS3900 5G: V100R016C00 BTS5900: V100R016C00 BTS5900 5G: V100R016C00 | Radio | N-TDD-FR1, N-FDD
NRCellFreqRelation | AdditionalFrequencyBand | Additional Frequency Band | BTS3900, BTS3900 5G, BTS5900, BTS5900 5G | ADD NRCELLFREQRELATION MOD NRCELLFREQRELATION LST NRCELLFREQRELATION | Indicates the additional frequency band of an intra-RAT neighboring frequency. If this parameter is set to NULL, the additional frequency band is not configured. For details, see 3GPP TS 38.104. | NO | NO | NO | None | None | Enumeration Type | NULL(NULL), N1(n1), N2(n2), N5(n5), N8(n8), N12(n12), N18(n18), N25(n25), N26(n26), N31(n31), N38(n38), N39(n39), N41(n41), N48(n48), N65(n65), N71(n71), N72(n72), N77(n77), N78(n78), N85(n85), N90(n90), N96(n96), N101(n101), N102(n102), N104(n104), N105(n105), N106(n106), N257(n257), N258(n258), N259(n259), N260(n260), N261(n261) | NULL~0, N1~1, N2~2, N5~5, N8~8, N12~12, N18~18, N25~25, N26~26, N31~31, N38~38, N39~39, N41~41, N48~48, N65~65, N71~71, N72~72, N77~77, N78~78, N85~85, N90~90, N96~96, N101~101, N102~102, N104~104, N105~105, N106~106, N257~257, N258~258, N259~259, N260~260, N261~261 | None | NULL, N1, N2, N5, N8, N12, N18, N25, N26, N31, N38, N39, N41, N48, N65, N71, N72, N77, N78, N85, N90, N96, N101, N102, N104, N105, N106, N257, N258, N259, N260, N261 | NULL(NULL) | None | N/A | NRCellFreqRelation | -Configuration constraints: Assume that SsbDescMethod in an NRCellFreqRelation MO is set to SSB_DESC_TYPE_NARFCN. In this MO, the value of SsbFreqPos must satisfy the following constraints: (1) If AdditionalFrequencyBand is set to N39, this value falls into [376000, 384000]. (2) If AdditionalFrequencyBand is set to N101, this value falls into [380000, 382000]. Assume that SsbDescMethod in an NRCellFreqRelation MO is set to SSB_DESC_TYPE_GSCN. If AdditionalFrequencyBand in the NRCellFreqRelation MO is set to N39, the value of SsbFreqPos in the NRCellFreqRelation MO must fall into [4754, 4768]. If AdditionalFrequencyBand in the NRCellFreqRelation MO is set to N101, the value of SsbFreqPos in the NRCellFreqRelation MO must fall into [4760, 4764]. Assume that SsbDescMethod in an NRCellFreqRelation MO is set to SSB_DESC_TYPE_NARFCN. In this MO, the value of SsbFreqPos must satisfy the following constraints: (1) If AdditionalFrequencyBand is set to N77, this value falls into [620000, 680000]. (2) If AdditionalFrequencyBand is set to N78, this value falls into [620000, 653333]. (3) If AdditionalFrequencyBand is set to N257, this value falls into [2054166, 2104165]. (4) If AdditionalFrequencyBand is set to N258, this value falls into [2016667, 2070832]. (5) If AdditionalFrequencyBand is set to N261, this value falls into [2070833, 2084999]. Assume that SsbDescMethod in an NRCellFreqRelation MO is set to SSB_DESC_TYPE_GSCN. In this MO, the value of SsbFreqPos must satisfy the following constraints: (1) If AdditionalFrequencyBand is set to N12, this value falls into [1828, 1858]. (2) If AdditionalFrequencyBand is set to N85, this value falls into [1826, 1858]. Assume that SsbDescMethod in an NRCellFreqRelation MO is set to SSB_DESC_TYPE_NARFCN. In this MO, the value of SsbFreqPos must satisfy the following constraints: (1) If AdditionalFrequencyBand is set to N12, this value falls into [145800, 149200]. (2) If AdditionalFrequencyBand is set to N85, this value falls into [145600, 149200]. Assume that SsbDescMethod in an NRCellFreqRelation MO is set to SSB_DESC_TYPE_GSCN. In this MO, the value of SsbFreqPos must satisfy the following constraints: (1) If AdditionalFrequencyBand is set to N96, this value falls into [9531, 10363]. (2) If AdditionalFrequencyBand is set to N102, this value falls into [9531, 9877]. (3) If AdditionalFrequencyBand is set to N104, this value falls into [9882, 10358]. Assume that SsbDescMethod in an NRCellFreqRelation MO is set to SSB_DESC_TYPE_NARFCN. In this MO, the value of SsbFreqPos must satisfy the following constraints: (1) If AdditionalFrequencyBand is set to N96, this value falls into [795000, 875000]. (2) If AdditionalFrequencyBand is set to N102, this value falls into [796334, 828333]. (3) If AdditionalFrequencyBand is set to N104, this value falls into [828334, 875000]. Assume that SsbDescMethod in an NRCellFreqRelation MO is set to SSB_DESC_TYPE_GSCN. In this MO, the value of SsbFreqPos must satisfy the following constraints: (1) If AdditionalFrequencyBand is set to N2, this value falls into [4829, 4969]. (2) If AdditionalFrequencyBand is set to N25, this value falls into [4829, 4981]. Assume that SsbDescMethod in an NRCellFreqRelation MO is set to SSB_DESC_TYPE_NARFCN. In this MO, the value of SsbFreqPos must satisfy the following constraints: (1) If AdditionalFrequencyBand is set to N2, this value falls into [386000, 398000]. (2) If AdditionalFrequencyBand is set to N25, this value falls into [386000, 399000]. Assume that SsbDescMethod in an NRCellFreqRelation MO is set to SSB_DESC_TYPE_GSCN. In this MO, the value of SsbFreqPos must satisfy the following constraints: (1) If AdditionalFrequencyBand is set to N5, this value falls into [2177, 2230]. (2) If AdditionalFrequencyBand is set to N18, this value falls into [2156, 2182]. (3) If AdditionalFrequencyBand is set to N26, this value falls into [2153, 2230]. (4) If AdditionalFrequencyBand is set to N38, this value is 6432 or 6543, or falls into [6437, 6538]. Assume that SsbDescMethod in an NRCellFreqRelation MO is set to SSB_DESC_TYPE_GSCN. In this MO, the value of SsbFreqPos must satisfy the following constraints: (1) If AdditionalFrequencyBand is set to N41, this value falls into [6246, 6717]. (2) If AdditionalFrequencyBand is set to N48, this value falls into [7884, 7982]. (3) If AdditionalFrequencyBand is set to N90, this value falls into [6245, 6718]. Assume that SsbDescMethod in an NRCellFreqRelation MO is set to SSB_DESC_TYPE_NARFCN. In this MO, the value of SsbFreqPos must satisfy the following constraints: (1) If AdditionalFrequencyBand is set to N5, this value falls into [173800, 178800]. (2) If AdditionalFrequencyBand is set to N18, this value falls into [172000, 175000]. (3) If AdditionalFrequencyBand is set to N26, this value falls into [171800, 178800]. (4) If AdditionalFrequencyBand is set to N38, this value falls into [514000, 524000]. Assume that SsbDescMethod in an NRCellFreqRelation MO is set to SSB_DESC_TYPE_NARFCN. In this MO, the value of SsbFreqPos must satisfy the following constraints: (1) If AdditionalFrequencyBand is set to N41, this value falls into [499200, 537999]. (2) If AdditionalFrequencyBand is set to N48, this value falls into [636667, 646666]. (3) If AdditionalFrequencyBand is set to N90, this value falls into [499200, 538000]. Assume that SsbDescMethod is set to SSB_DESC_TYPE_GSCN in an NRCellFreqRelation MO. In this NRCellFreqRelation MO, if AdditionalFrequencyBand is set to N1, the value of SsbFreqPos must fall into [5279, 5419]; if AdditionalFrequencyBand is set to N65, the value of SsbFreqPos must fall into [5279, 5494]. Assume that SsbDescMethod is set to SSB_DESC_TYPE_NARFCN in an NRCellFreqRelation MO. In this NRCellFreqRelation MO, if AdditionalFrequencyBand is set to N1, the value of SsbFreqPos must fall into [422000, 434000]; if AdditionalFrequencyBand is set to N65, the value of SsbFreqPos must fall into [422000, 440000]. Assume that SsbDescMethod in an NRCellFreqRelation MO is set to SSB_DESC_TYPE_NARFCN. In this MO, the value of SsbFreqPos must satisfy the following constraints: (1) If AdditionalFrequencyBand is set to N8, this value falls into [185000, 192000]. (2) If AdditionalFrequencyBand is set to N31, this value falls into [92500, 93500]. (3) If AdditionalFrequencyBand is set to N71, this value falls into [123400, 130400]. (4) If AdditionalFrequencyBand is set to N72, this value falls into [92200, 93200]. (5) If AdditionalFrequencyBand is set to N105, this value falls into [122400, 130400]. (6) If AdditionalFrequencyBand is set to N106, this value falls into [187000, 188000]. Assume that SsbDescMethod in an NRCellFreqRelation MO is set to SSB_DESC_TYPE_GSCN. In this MO, the value of SsbFreqPos must satisfy the following constraints: (1) If AdditionalFrequencyBand is set to N31, this value is 1161 or 1162, or falls into [28955, 28967]. (2) If AdditionalFrequencyBand is set to N71, this value falls into [1547, 1624]. (3) If AdditionalFrequencyBand is set to N72, this value falls into [1157, 1159] or [28947, 28959]. (4) If AdditionalFrequencyBand is set to N105, this value falls into [1535, 1624]. If AdditionalFrequencyBand in an NRCellFreqRelation MO is set to N77, FrequencyBand in the NRCellFreqRelation MO must be set to N78 or N48. If AdditionalFrequencyBand in an NRCellFreqRelation MO is set to N78, FrequencyBand in the NRCellFreqRelation MO must be set to N77 or N48. If AdditionalFrequencyBand in an NRCellFreqRelation MO is set to N48, FrequencyBand in the NRCellFreqRelation MO must be set to N77 or N78. If AdditionalFrequencyBand in an NRCellFreqRelation MO is set to N257, FrequencyBand in the NRCellFreqRelation MO must be set to N258 or N261. If AdditionalFrequencyBand in an NRCellFreqRelation MO is set to N258, FrequencyBand in the NRCellFreqRelation MO must be set to N257. If AdditionalFrequencyBand in an NRCellFreqRelation MO is set to N261, FrequencyBand in the NRCellFreqRelation MO must be set to N257. If AdditionalFrequencyBand in an NRCellFreqRelation MO is set to N2, FrequencyBand in the NRCellFreqRelation MO must be set to N25. If AdditionalFrequencyBand in an NRCellFreqRelation MO is set to N25, FrequencyBand in the NRCellFreqRelation MO must be set to N2. In an NRCellFreqRelation MO, if AdditionalFrequencyBand is set to N85, FrequencyBand must be set to N12. In an NRCellFreqRelation MO, if AdditionalFrequencyBand is set to N12, FrequencyBand must be set to N85. In an NRCellFreqRelation MO, if AdditionalFrequencyBand is set to N102, FrequencyBand must be set to N96. In an NRCellFreqRelation MO, if AdditionalFrequencyBand is set to N104, FrequencyBand must be set to N96. In an NRCellFreqRelation MO, if AdditionalFrequencyBand is set to N96, FrequencyBand must be set to N102 or N104. In an NRCellFreqRelation MO, if AdditionalFrequencyBand is set to N38, FrequencyBand must be set to N41 or N90. In an NRCellFreqRelation MO, if AdditionalFrequencyBand is set to N41, FrequencyBand must be set to N38 or N90. In an NRCellFreqRelation MO, if AdditionalFrequencyBand is set to N90, FrequencyBand must be set to N38 or N41. In an NRCellFreqRelation MO, if AdditionalFrequencyBand is set to N5, FrequencyBand must be set to N18 or N26. In an NRCellFreqRelation MO, if AdditionalFrequencyBand is set to N18, FrequencyBand must be set to N5 or N26. In an NRCellFreqRelation MO, if AdditionalFrequencyBand is set to N26, FrequencyBand must be set to N5 or N18. If AdditionalFrequencyBand in an NRCellFreqRelation MO is set to N259, FrequencyBand in the NRCellFreqRelation MO must be set to N260. If AdditionalFrequencyBand in an NRCellFreqRelation MO is set to N260, FrequencyBand in the NRCellFreqRelation MO must be set to N259. In an NRCellFreqRelation MO, if AdditionalFrequencyBand is set to N1, FrequencyBand must be set to N65. In an NRCellFreqRelation MO, if AdditionalFrequencyBand is set to N65, FrequencyBand must be set to N1. In an NRCellFreqRelation MO, if AdditionalFrequencyBand is set to N31, FrequencyBand must be set to N72; if AdditionalFrequencyBand is set to N72, FrequencyBand must be set to N31. In an NRCellFreqRelation MO, if AdditionalFrequencyBand is set to N39, FrequencyBand must be set to N101. In an NRCellFreqRelation MO, if AdditionalFrequencyBand is set to N101, FrequencyBand must be set to N39. In an NRCellFreqRelation MO, if AdditionalFrequencyBand is set to N105, FrequencyBand must be set to N71; if AdditionalFrequencyBand is set to N71, FrequencyBand must be set to N105. Assume that SsbDescMethod in an NRCellFreqRelation MO is set to SSB_DESC_TYPE_GSCN. In this MO, the value of SsbFreqPos must satisfy the following constraints: (1) If AdditionalFrequencyBand is set to N77, this value falls into [7711, 8329]. (2) If AdditionalFrequencyBand is set to N78, this value falls into [7711, 8051]. (3) If AdditionalFrequencyBand is set to N257 and SubcarrierSpacing is set to 120KHZ, this value falls into [22388, 22558]. (4) If AdditionalFrequencyBand is set to N258 and SubcarrierSpacing is set to 120KHZ, this value falls into [22257, 22443]. (5) If AdditionalFrequencyBand is set to N261 and SubcarrierSpacing is set to 120KHZ, this value falls into [22446, 22492]. (6) If AdditionalFrequencyBand is set to N257 and SubcarrierSpacing is set to 240KHZ, this value is an even number in the range of [22390, 22556]. (7) If AdditionalFrequencyBand is set to N258 and SubcarrierSpacing is set to 240KHZ, this value is an even number in the range of [22258, 22442]. (8) If AdditionalFrequencyBand is set to N261 and SubcarrierSpacing is set to 240KHZ, this value is an even number in the range of [22446, 22490]. In an NRCellFreqRelation MO, if AdditionalFrequencyBand is set to N106, FrequencyBand must be set to N8 and SsbDescMethod must be set to SSB_DESC_TYPE_NARFCN; if AdditionalFrequencyBand is set to N8, FrequencyBand must be set to N106 and SsbDescMethod must be set to SSB_DESC_TYPE_NARFCN. | Read & Write | No (And no impact on the UE in idle mode) | N/A | N/A | None | The parameter modification takes effect immediately. | None | BTS3900: V100R016C10 BTS3900 5G: V100R016C10 BTS5900: V100R016C10 BTS5900 5G: V100R016C10 | Radio | N-TDD, N-FDD
NRCellFreqRelation | MeasActvFlag | Measurement Activation Flag | BTS3900, BTS3900 5G, BTS5900, BTS5900 5G | ADD NRCELLFREQRELATION MOD NRCELLFREQRELATION LST NRCELLFREQRELATION | Indicates whether the intra-RAT neighboring frequency is active for measurements. If this parameter is set to ACTIVE, the frequency is a candidate for inter-frequency measurement configurations. If this parameter is set to INACTIVE, the frequency is excluded from inter-frequency measurement configurations when the automatic NR frequency relationship management function is disabled (by setting the AUTO_NR_FREQ_RELATION_SW option of the NRCELLALGOSWITCH.AnrSwitch parameter), but is a candidate only for a few measurement configurations to detect the activity of the frequency when the automatic NR frequency relationship management function is enabled. | NO | NO | NO | FOFD-021204 | Automatic Neighbour Relation (ANR) | Enumeration Type | INACTIVE(Inactive), ACTIVE(Active) | INACTIVE~0, ACTIVE~1 | None | INACTIVE, ACTIVE | ACTIVE(Active) | ACTIVE(Active) | Default/Recommended Value | NRCellFreqRelation | None | Read & Write | No (And no impact on the UE in idle mode) | N/A | N/A | None | The parameter modification takes effect immediately. | When this parameter is set to INACTIVE, the intra-RAT neighboring frequency will not be measured in mobility or multi-carrier management, decreasing the number of inter-frequency measurements. When this parameter is set to ACTIVE, the frequency can be measured in mobility and multi-carrier management, increasing the number of inter-frequency measurements. | BTS3900: V100R017C00 BTS3900 5G: V100R017C00 BTS5900: V100R017C00 BTS5900 5G: V100R017C00 | Radio | N
NRCellFreqRelation | CellReselSubPriority | Cell Reselection Sub-Priority | BTS3900, BTS3900 5G, BTS5900, BTS5900 5G | ADD NRCELLFREQRELATION MOD NRCELLFREQRELATION LST NRCELLFREQRELATION | Indicates the cell reselection sub-priority of a neighboring frequency. This parameter corresponds to the cellReselectionSubPriority IE in SIB4. For details, see 3GPP TS 38.331. If this parameter is set to 0DOT0, no cell reselection sub-priority of the given neighboring frequency is delivered. If this parameter is set to a value other than 0DOT0, UEs use the summed value of this parameter and the NRCellFreqRelation.CellReselPriority parameter as the final cell reselection priority of the given frequency for cell reselection. | NO | NO | NO | FBFD-010014 | Mobility Management | Enumeration Type | 0DOT0(0), 0DOT2(0.2), 0DOT4(0.4), 0DOT6(0.6), 0DOT8(0.8) | 0DOT0~0, 0DOT2~2, 0DOT4~4, 0DOT6~6, 0DOT8~8 | None | 0DOT0, 0DOT2, 0DOT4, 0DOT6, 0DOT8 | 0DOT0(0) | 0DOT0(0) | Radio Planning (Internal planning) | NRCellFreqRelation | None | Read & Write | No (And no impact on the UE in idle mode) | N/A | N/A | None | The parameter modification takes effect immediately. | A larger value of this parameter leads to a higher probability of measuring neighboring cells on the given frequency and a higher probability of triggering reselection for UEs. A smaller value of this parameter results in the opposite effects. | BTS3900: V100R017C00 BTS3900 5G: V100R017C00 BTS5900: V100R017C00 BTS5900 5G: V100R017C00 | Radio | N-TDD, N-FDD
NRCellFreqRelation | MaxUeTransmitPower | Max UE Transmit Power | BTS3900, BTS3900 5G, BTS5900, BTS5900 5G | ADD NRCELLFREQRELATION MOD NRCELLFREQRELATION LST NRCELLFREQRELATION | Indicates the maximum UE transmit power allowed on a neighboring NR frequency. This parameter corresponds to the p-Max IE in SIB4. For details, see 3GPP TS 38.331. This parameter is used to calculate the compensated power used in cell reselection. If this parameter is set to 255, SIB4 does not contain the corresponding IE. In this case, the maximum transmit power of a UE is subject to the UE's capability. For details about cell reselection, see 3GPP TS 38.304. | NO | NO | NO | FBFD-010014 | Mobility Management | Interval Type | -30~33,255 | N/A | dBm | -30~33,255 | 255 | 255 | Default/Recommended Value | NRCellFreqRelation | None | Read & Write | No (For UEs in idle mode, modification of this parameter affects the probability of cell reselection of the UEs.) | N/A | N/A | None | The parameter modification takes effect immediately. | A smaller value of this parameter leads to lower signal quality required for selecting an inter-frequency neighboring cell and a higher probability of reselection to the inter-frequency neighboring cell. A larger value of this parameter leads to the opposite effects. | BTS3900: V100R017C00 BTS3900 5G: V100R017C00 BTS5900: V100R017C00 BTS5900 5G: V100R017C00 | Radio | N-TDD, N-FDD
NRCellFreqRelation | SyncdDapsHoFlag | Synchronized DAPS Handover Flag | BTS3900, BTS3900 5G, BTS5900, BTS5900 5G | ADD NRCELLFREQRELATION MOD NRCELLFREQRELATION LST NRCELLFREQRELATION | Indicates whether the target frequency for a DAPS handover supports time synchronization. If this parameter is set to TRUE, the target frequency for a DAPS handover supports time synchronization. If this parameter is set to FALSE, the target frequency for a DAPS handover does not support time synchronization. | NO | NO | NO | FBFD-010014 | Mobility Management | Enumeration Type | FALSE(No), TRUE(Yes) | FALSE~0, TRUE~1 | None | FALSE, TRUE | TRUE(Yes) | TRUE(Yes) | Default/Recommended Value | NRCellFreqRelation | None | Read & Write | No (And no impact on the UE in idle mode) | N/A | N/A | None | The parameter modification takes effect immediately. | None | BTS3900: V100R017C10 BTS3900 5G: V100R017C10 BTS5900: V100R017C10 BTS5900 5G: V100R017C10 | Radio | N-TDD, N-FDD
NRCellFreqRelation | FreqIntrfFlag | Frequency Interference Flag | BTS3900, BTS3900 5G, BTS5900, BTS5900 5G | ADD NRCELLFREQRELATION MOD NRCELLFREQRELATION LST NRCELLFREQRELATION | Indicates the interference flag of a frequency. If this parameter is set to INTRF, decisions on necessary handovers to cells on the frequency are made based on RSRP and RSRQ, and the frequency is not selected as the target frequency for unnecessary handovers. If this parameter is set to INTRF_SINR, decisions on necessary handovers to cells on the frequency are made based on RSRP and SINR, and the frequency is not selected as the target frequency for unnecessary handovers. If this parameter is set to NO_INTRF, decisions on both necessary and unnecessary handovers to cells on the frequency are made only based on RSRP. | NO | NO | NO | FBFD-010014 | Mobility Management | Enumeration Type | NO_INTRF(No Interference), INTRF(Interference), INTRF_SINR(SINR Interference) | NO_INTRF~0, INTRF~1, INTRF_SINR~2 | None | NO_INTRF, INTRF, INTRF_SINR | NO_INTRF(No Interference) | NO_INTRF(No Interference) | N/A | NRCellFreqRelation | None | Read & Write | No (And no impact on the UE in idle mode) | N/A | N/A | None | The parameter modification takes effect immediately. | If this parameter is set to INTRF or INTRF_SINR, the number of handovers to cells on the frequency subject to interference decreases, and the number of UEs on the frequency decreases as a result. If this parameter is set to NO_INTRF, the number of handovers to cells on the frequency subject to interference increases, and the number of UEs on the frequency increases as a result. | BTS3900: V100R017C10 BTS3900 5G: V100R017C10 BTS5900: V100R017C10 BTS5900 5G: V100R017C10 | Radio | N-TDD, N-FDD
NRCellFreqRelation | HighPriReselRsrqThld | High Priority Reselection RSRQ Threshold | BTS3900, BTS3900 5G, BTS5900, BTS5900 5G | ADD NRCELLFREQRELATION MOD NRCELLFREQRELATION LST NRCELLFREQRELATION | Indicates the RSRQ threshold for reselecting to a cell on a higher-priority neighboring frequency. If the cell reselection priority of the target frequency is higher than that of the serving cell, this threshold is used as the signal quality threshold for a UE to reselect from the serving cell to a cell on the target frequency. After reselection measurements are started for cells on the target frequency, the UE reselects to a cell on the target frequency only if the signal quality of the cell is higher than the threshold specified by this parameter throughout the corresponding time-to-trigger. This parameter corresponds to the threshX-HighQ IE in SIB4. For details, see 3GPP TS 38.331. | NO | NO | NO | FBFD-010014 | Mobility Management | Interval Type | 0~31 | N/A | dB | 0~31 | 3 | 3 | Radio Planning (Internal planning) | NRCellFreqRelation | None | Read & Write | No (And no impact on the UE in idle mode) | N/A | N/A | None | The parameter modification takes effect immediately. | A smaller value of this parameter results in a higher probability of reselection to cells on the target frequency, decreasing the access success rate of the cells. A larger value of this parameter results in the opposite effects. | BTS3900: V100R017C10 BTS3900 5G: V100R017C10 BTS5900: V100R017C10 BTS5900 5G: V100R017C10 | Radio | N-TDD, N-FDD
NRCellFreqRelation | LowPriReselRsrqThld | Low Priority Reselection RSRQ Threshold | BTS3900, BTS3900 5G, BTS5900, BTS5900 5G | ADD NRCELLFREQRELATION MOD NRCELLFREQRELATION LST NRCELLFREQRELATION | Indicates the RSRQ threshold for reselecting to a cell on a lower-priority neighboring frequency. If the absolute priority of the target frequency is lower than that of the serving cell, this threshold is used as the signal quality threshold for a UE to reselect from the serving cell to a cell on the target frequency. After reselection measurements are started for cells on the target frequency, the UE reselects to a cell on the target frequency only if the signal quality of the cell is higher than the threshold specified by this parameter and that of the serving cell is lower than the serving-frequency lower-priority reselection threshold throughout the corresponding time-to-trigger. This parameter corresponds to the threshX-LowQ IE in SIB4. For details, see 3GPP TS 38.331. | NO | NO | NO | FBFD-010014 | Mobility Management | Interval Type | 0~31 | N/A | dB | 0~31 | 3 | 3 | Radio Planning (Internal planning) | NRCellFreqRelation | None | Read & Write | No (And no impact on the UE in idle mode) | N/A | N/A | None | The parameter modification takes effect immediately. | A smaller value of this parameter results in a higher probability of reselection to cells on the target frequency, decreasing the access success rate of the cells. A larger value of this parameter results in the opposite effects. | BTS3900: V100R017C10 BTS3900 5G: V100R017C10 BTS5900: V100R017C10 BTS5900 5G: V100R017C10 | Radio | N-TDD, N-FDD
NRCellFreqRelation | MinimumRxQlty | Minimum RX Quality | BTS3900, BTS3900 5G, BTS5900, BTS5900 5G | ADD NRCELLFREQRELATION MOD NRCELLFREQRELATION LST NRCELLFREQRELATION | Indicates the minimum received signal quality required for reselection to an inter-frequency neighboring cell. This parameter corresponds to the q-QualMin IE in SIB4. For details, see 3GPP TS 38.331. | NO | NO | NO | FBFD-010014 | Mobility Management | Interval Type | -43~-12 | N/A | dB | -43~-12 | -17 | -17 | Radio Planning (Internal planning) | NRCellFreqRelation | None | Read & Write | No (And no impact on the UE in idle mode) | N/A | N/A | None | The parameter modification takes effect immediately. | A smaller value of this parameter indicates a lower requirement for reselection to an inter-frequency neighboring cell, which means that the inter-frequency neighboring cell is more likely to become a suitable cell. A larger value of this parameter leads to the opposite effects. | BTS3900: V100R017C10 BTS3900 5G: V100R017C10 BTS5900: V100R017C10 BTS5900 5G: V100R017C10 | Radio | N-TDD, N-FDD
NRCellFreqRelation | VonrQualityFreqPriority | Voice and Video Quality Frequency Priority | BTS3900, BTS3900 5G, BTS5900, BTS5900 5G | ADD NRCELLFREQRELATION MOD NRCELLFREQRELATION LST NRCELLFREQRELATION | Indicates the priority of a neighboring frequency for VoNR, MCPTT, and ViNR services. If this parameter is set to 255, the frequency cannot be a target frequency for VoNR, MCPTT, or ViNR services. If this parameter is set to a value ranging from 0 to 16, the value indicates the priority of the frequency for VoNR, MCPTT, and ViNR services. A larger value indicates a higher priority. Frequencies with higher priorities than other frequencies are preferentially delivered to UEs for measurements. | NO | NO | NO | FOFD-031203 | VoNR | Interval Type | 0~16,255 | N/A | None | 0~16,255 | 1 | 1 | Default/Recommended Value | NRCellFreqRelation | None | Read & Write | No (And no impact on the UE in idle mode) | N/A | N/A | None | The parameter modification takes effect immediately. | If this parameter is set to 255, the frequency cannot be a target frequency for VoNR, MCPTT, or ViNR services, and network performance is not affected. If this parameter is set to a value ranging from 0 to 16, a larger value indicates a higher priority of the frequency for VoNR, MCPTT, and ViNR services, and a smaller value indicates a lower priority of the frequency for these services. | BTS3900: V100R017C10 BTS3900 5G: V100R017C10 BTS5900: V100R017C10 BTS5900 5G: V100R017C10 | Radio | N-TDD, N-FDD
NRCellFreqRelation | IntrfFreqPriority | Intrf-based Frequency Priority | BTS3900, BTS3900 5G, BTS5900, BTS5900 5G | ADD NRCELLFREQRELATION MOD NRCELLFREQRELATION LST NRCELLFREQRELATION | Indicates the priority of a frequency for interference-based inter-frequency handover. When measurement configurations are delivered for interference-based inter-frequency handovers, higher-priority frequencies are preferentially selected. A larger value of this parameter indicates a higher priority. The value 0 indicates that the frequency is not selected as the target frequency for interference-based inter-frequency handovers. | NO | NO | NO | FBFD-010014 | Mobility Management | Interval Type | 0~16 | N/A | None | 0~16 | 1 | None | N/A | NRCellFreqRelation | None | Read & Write | No (And no impact on the UE in idle mode) | N/A | N/A | None | The parameter modification takes effect immediately. | A larger value of this parameter results in a higher priority and a higher probability of handovers to cells on the frequency. A smaller value of this parameter results in a lower priority and a lower probability of handovers to cells on the frequency. | BTS3900: V100R017C10 BTS3900 5G: V100R017C10 BTS5900: V100R017C10 BTS5900 5G: V100R017C10 | Radio | N-TDD-FR1, N-FDD
NRCellFreqRelation | InterFreqHoEventType | Inter-Freq HO Event Type | BTS3900, BTS3900 5G, BTS5900, BTS5900 5G | ADD NRCELLFREQRELATION MOD NRCELLFREQRELATION LST NRCELLFREQRELATION | Indicates the event that triggers coverage-based inter-frequency handovers. In coverage-based inter-frequency handovers, if this parameter is set to EVENT_A5 for a frequency, event A5 is used; if this parameter is set to EVENT_A3 for a frequency, event A3 is used. | NO | NO | NO | FBFD-010014 | Mobility Management | Enumeration Type | EVENT_A3(Event A3), EVENT_A5(Event A5) | EVENT_A3~0, EVENT_A5~1 | None | EVENT_A3, EVENT_A5 | EVENT_A5(Event A5) | EVENT_A5(Event A5) | Radio Planning (Internal planning) | NRCellFreqRelation | None | Read & Write | No (And no impact on the UE in idle mode) | N/A | N/A | None | The parameter modification takes effect immediately. | If this parameter is set to EVENT_A3, the performance of inter-frequency handovers is improved in spectrum overlapping scenarios, handovers are promptly performed, and interference is reduced. If this parameter is set to EVENT_A5, the number of inter-frequency handovers decreases. | BTS3900: V100R018C00 BTS3900 5G: V100R018C00 BTS5900: V100R018C00 BTS5900 5G: V100R018C00 | Radio | N-TDD, N-FDD
NRCellFreqRelation | AggregationAttribute | Aggregation Attribute | BTS3900, BTS3900 5G, BTS5900, BTS5900 5G | ADD NRCELLFREQRELATION MOD NRCELLFREQRELATION LST NRCELLFREQRELATION | Indicates the aggregation attribute of a neighboring NR frequency for the serving cell. VG_MODEL_ALLOW_BUILD_FLAG: Indicates whether to allow virtual grid mapping table building for a neighboring 5G frequency. If this option is selected, virtual grid mapping table building is allowed for the neighboring frequency. If this option is deselected, virtual grid mapping table building is prohibited for the neighboring frequency. This option applies only to low-frequency TDD and FDD. UE_RESEL_COMPATIBILITY_SW: Indicates whether to include the frequency in SIB4. The frequency is included in SIB4 only if this option is deselected. VOICE_INTER_FREQ_HO_POLICY_SW: Indicates the inter-frequency mobility policy for UEs based on their voice service capabilities. If this option is selected, the frequency cannot be the target frequency for inter-frequency handovers, redirections, or dedicated-priority-based cell reselection of VoNR-incapable UEs in their home network. If this option is deselected, there are no such restrictions on VoNR-incapable UEs in their home network. This option applies only to low-frequency TDD and FDD. | NO | NO | NO | FOFD-060201 | Virtual Grid-based Multi-Frequency Coordination | Bit Field Type | VG_MODEL_ALLOW_BUILD_FLAG(Allow Virtual Grid Map Table Build Flag), UE_RESEL_COMPATIBILITY_SW(UE Reselection Compatibility Switch), VOICE_INTER_FREQ_HO_POLICY_SW(Voice Capb Inter-Frequency HO Policy Sw) | VG_MODEL_ALLOW_BUILD_FLAG~0, UE_RESEL_COMPATIBILITY_SW~1, VOICE_INTER_FREQ_HO_POLICY_SW~2 | None | VG_MODEL_ALLOW_BUILD_FLAG, UE_RESEL_COMPATIBILITY_SW, VOICE_INTER_FREQ_HO_POLICY_SW | VG_MODEL_ALLOW_BUILD_FLAG:Off, UE_RESEL_COMPATIBILITY_SW:Off, VOICE_INTER_FREQ_HO_POLICY_SW:Off | VG_MODEL_ALLOW_BUILD_FLAG:Off, UE_RESEL_COMPATIBILITY_SW:Off, VOICE_INTER_FREQ_HO_POLICY_SW:On | N/A | NRCellFreqRelation | -Configuration constraints: If InterFreqPrdcMrType in an NRCellFreqRelation MO is set to PERIODIC_MR_ONLY, the VG_MODEL_ALLOW_BUILD_FLAG option of AggregationAttribute cannot be selected. | Read & Write | No (And no impact on the UE in idle mode) | N/A | N/A | None | The parameter modification takes effect immediately. | VG_MODEL_ALLOW_BUILD_FLAG: If this option is selected, data of some UEs is collected during virtual grid mapping table building. As a result, the downlink throughputs of these UEs decrease. If this option is deselected, the impacts are as follows: When no virtual grid mapping table is available for the neighboring frequency, no virtual grid mapping table will be built for the frequency and network performance is not affected. Otherwise, the existing virtual grid mapping table for the neighboring frequency is deleted, which increases the number of inter-frequency measurement reports for the neighboring frequency in the serving cell. In this case, the overhead for gap-assisted measurements increases and the average downlink throughput of UEs in the cell decreases. UE_RESEL_COMPATIBILITY_SW: If this option is deselected, the frequency is included in SIB4. Certain special UEs may encounter abnormal service drops due to compatibility issues. If this option is selected, the frequency is not included in SIB4. As a result, the compatibility issues of certain special UEs can be prevented, decreasing the service drop rate. VOICE_INTER_FREQ_HO_POLICY_SW: When the home 4G core network and the visited 5G core network do not support the N26 interface, selecting this option can prevent roaming of VoNR-incapable UEs from the home 5G network to the visited 5G network. This roaming will cause call failures in the case of EPS fallback to the home network when these UEs are about to perform voice services in the visited 5G network. If this option is deselected, radio network performance is not affected. | BTS3900: V100R018C00 BTS3900 5G: V100R018C00 BTS5900: V100R018C00 BTS5900 5G: V100R018C00 | Radio | N-TDD-FR1, N-FDD
NRCellFreqRelation | InterFreqPrdcMrType | Inter-Freq Periodic MR Type | BTS3900, BTS3900 5G, BTS5900, BTS5900 5G | ADD NRCELLFREQRELATION MOD NRCELLFREQRELATION LST NRCELLFREQRELATION | Indicates the measurement type supported by the neighboring intra-RAT frequency. This parameter does not take effect on the frequency for roaming UEs if this frequency is included in the frequency priority group defined by a GNBFREQPRIORITYGROUP MO referenced by the roaming UEs and the RoamingUeHplmnFreqFlag parameter in this MO is set to True. | NO | NO | NO | None | None | Enumeration Type | NORMAL(Meas Type Unrestricted), PERIODIC_MR_ONLY(Inter-Freq Periodic MR Only), FORBID_MEAS(Measurement Prohibited) | NORMAL~0, PERIODIC_MR_ONLY~1, FORBID_MEAS~2 | None | NORMAL, PERIODIC_MR_ONLY, FORBID_MEAS | NORMAL(Meas Type Unrestricted) | NORMAL(Meas Type Unrestricted) | N/A | NRCellFreqRelation | -Configuration constraints: If InterFreqPrdcMrType in an NRCellFreqRelation MO is set to PERIODIC_MR_ONLY, the VG_MODEL_ALLOW_BUILD_FLAG option of AggregationAttribute cannot be selected. In the NRCellFreqRelation MO, if SmtcOffset is not set to 0, InterFreqPrdcMrType must be set to PERIODIC_MR_ONLY. In an NRCellFreqRelation MO, if InterFreqPrdcMrType is set to PERIODIC_MR_ONLY or FORBID_MEAS, the HIGH_SPEED_UE_REDIRECT_ONLY_SW option of FrequencyCtrlSwitch must be deselected. | Read & Write | No (And no impact on the UE in idle mode) | N/A | N/A | N/A | The parameter modification takes effect immediately. | None | BTS3900: V100R018C00 BTS3900 5G: V100R018C00 BTS5900: V100R018C00 BTS5900 5G: V100R018C00 | Radio | N
NRCellFreqRelation | SmtcOffset | SMTC Offset | BTS3900, BTS3900 5G, BTS5900, BTS5900 5G | ADD NRCELLFREQRELATION MOD NRCELLFREQRELATION LST NRCELLFREQRELATION | Indicates the SSB-based measurement timing configuration (SMTC) offset for periodic measurement. For details, see 3GPP TS 38.331. | NO | NO | NO | FBFD-010014 | Mobility Management | Interval Type | 0~159 | N/A | ms | 0~159 | 0 | 0 | Radio Planning (Internal planning) | NRCellFreqRelation | -Configuration constraints: In the NRCellFreqRelation MO, if SmtcOffset is not set to 0, InterFreqPrdcMrType must be set to PERIODIC_MR_ONLY. In an NRCellFreqRelation MO, if SmtcPeriod is set to MS5, SmtcOffset must be set to a value less than or equal to 4. In an NRCellFreqRelation MO, if SmtcPeriod is set to MS10, SmtcOffset must be set to a value less than or equal to 9. In an NRCellFreqRelation MO, if SmtcPeriod is set to MS20, SmtcOffset must be set to a value less than or equal to 19. In an NRCellFreqRelation MO, if SmtcPeriod is set to MS40, SmtcOffset must be set to a value less than or equal to 39. In an NRCellFreqRelation MO, if SmtcPeriod is set to MS80, SmtcOffset must be set to a value less than or equal to 79. | Read & Write | No (And no impact on the UE in idle mode) | N/A | N/A | According to 3GPP TS 38.331, a frequency band can be measured if the corresponding SSB is located within the measurement window collectively determined by NRCellFreqRelation.SmtcOffset and NRCellFreqRelation.SmtcDuration but cannot be measured if the corresponding SSB is located outside the said window. | The parameter modification takes effect immediately. | None | BTS3900: V100R018C00 BTS3900 5G: V100R018C00 BTS5900: V100R018C00 BTS5900 5G: V100R018C00 | Radio | N
NRCellFreqRelation | PeriodicMrLayer | Periodic MR Layer | BTS3900, BTS3900 5G, BTS5900, BTS5900 5G | ADD NRCELLFREQRELATION MOD NRCELLFREQRELATION LST NRCELLFREQRELATION | Indicates the layer number for periodic MR. Neighboring frequencies at different layers for the same cell cannot be simultaneously delivered in inter-frequency periodic measurement configuration. | NO | NO | NO | FBFD-010014 | Mobility Management | Enumeration Type | MR_LAYER_0(MR Layer 0), MR_LAYER_1(MR Layer 1), MR_LAYER_2(MR Layer 2), MR_LAYER_3(MR Layer 3) | MR_LAYER_0~0, MR_LAYER_1~1, MR_LAYER_2~2, MR_LAYER_3~3 | None | MR_LAYER_0, MR_LAYER_1, MR_LAYER_2, MR_LAYER_3 | MR_LAYER_0(MR Layer 0) | MR_LAYER_0(MR Layer 0) | Radio Planning (Internal planning) | NRCellFreqRelation | None | Read & Write | No (And no impact on the UE in idle mode) | N/A | N/A | None | The parameter modification takes effect immediately. | None | BTS3900: V100R018C00 BTS3900 5G: V100R018C00 BTS5900: V100R018C00 BTS5900 5G: V100R018C00 | Radio | N-TDD, N-FDD
NRCellFreqRelation | HighSpeedFlag | High Speed Flag | BTS3900, BTS3900 5G, BTS5900, BTS5900 5G | ADD NRCELLFREQRELATION MOD NRCELLFREQRELATION LST NRCELLFREQRELATION | Indicates the high-speed flag of a frequency. The value HIGH_SPEED is used for a frequency of high-speed cells and the value LOW_SPEED is used for a frequency of low-speed cells. This parameter applies only to low-frequency TDD and FDD. | NO | NO | NO | FOFD-030207 | High-speed Railway Superior Experience | Enumeration Type | NOT_CONFIG(Not Configured), LOW_SPEED(Low-speed Cell Frequency), HIGH_SPEED(High-speed Cell Frequency) | NOT_CONFIG~0, LOW_SPEED~1, HIGH_SPEED~2 | None | NOT_CONFIG, LOW_SPEED, HIGH_SPEED | NOT_CONFIG(Not Configured) | NOT_CONFIG(Not Configured) | N/A | NRCellFreqRelation | -Configuration constraints: In an NRCellFreqRelation MO, if IdleMlbUeReleaseRatio is set to a non-zero value, HighSpeedFlag must be set to HIGH_SPEED. In an NRCellFreqRelation MO, the HIGH_SPEED_UE_REDIRECT_ONLY_SW option of FrequencyCtrlSwitch can be selected only if HighSpeedFlag is set to HIGH_SPEED. | Read & Write | No (And no impact on the UE in idle mode) | N/A | N/A | N/A | The parameter modification takes effect immediately. | If this parameter is set to LOW_SPEED or NOT_CONFIG for a frequency, low-speed UEs in high-speed cells are more likely to be migrated to cells on this frequency, improving the experience of high-speed UEs in the source cells. If this parameter is set to HIGH_SPEED, the network is not affected. | BTS3900: V100R018C10 BTS3900 5G: V100R018C10 BTS5900: V100R018C10 BTS5900 5G: V100R018C10 | Radio | N-TDD-FR1, N-FDD
NRCellFreqRelation | FrequencyCtrlSwitch | Frequency Control Switch | BTS3900, BTS3900 5G, BTS5900, BTS5900 5G | ADD NRCELLFREQRELATION MOD NRCELLFREQRELATION LST NRCELLFREQRELATION | Indicates switches that control whether a neighboring frequency has related attributes. HIGH_SPEED_UE_REDIRECT_ONLY_SW: Indicates whether the frequency of a high-speed cell can be selected as a target frequency only for high-speed UE return. If this option is selected, this frequency can be selected as a target frequency only for high-speed UEs for which high-speed UE return takes effect. If this option is deselected, this frequency can be selected as a target frequency for other functions. This option applies to low-frequency TDD and FDD. VOICE_BLIND_REDIRECT_SW: Indicates whether the frequency can be selected as a target frequency of blind redirection for voice services. The frequency can be selected as such a target frequency only if this option is selected. This option applies to low-frequency TDD and FDD. MOB_NEIGHBOR_FREQ_FILTER_SW: Indicates whether to enable neighboring frequency filtering for mobility management. If this option is selected, the gNodeB does not deliver handover- or redirection-triggered measurement configurations related to the frequency and filters out the frequency from the target frequencies for handover, reselection, and redirection. If this option is deselected, the gNodeB delivers such measurement configurations and does not filter out the frequency from the target frequencies. This option applies only to TDD and FDD. MOB_NO_GAP_MEAS_BAN_HO_SW: Indicates whether to prohibit handovers related to non-gap-assisted measurements for mobility management. The gNodeB delivers non-gap-assisted inter-frequency measurement configurations related to the frequency only if this option is deselected. This option applies only to low-frequency TDD and FDD. PCC_ANCHOR_ONLY_FLAG_SW: Indicates whether to enable the evaluation on whether the frequency can be used only as a PCC anchor for CA. If this option is selected and coverage-based inter-frequency handover takes effect, handovers to this frequency can be performed only for UEs that support the usage of this frequency only as a PCC anchor for CA. If this option is deselected, the evaluation is disabled. This option applies only to FDD and TDD. AUTO_NR_FREQ_REL_FORBID_SW: Indicates whether to forbid automatic neighboring frequency configuration for this frequency. Automatic neighboring frequency configuration is forbidden for this frequency only if this option is selected. This option applies only to FDD and TDD. SSB_SINR_BASED_HO_FLAG_SW: Indicates whether the frequency can be involved in SSB SINR-based inter-frequency handover using event A2/A5. This frequency can be involved in such handovers only if this option is selected. This option applies only to low-frequency TDD cells. | NO | NO | NO | FOFD-030207 FBFD-010014 | High-speed Railway Superior Experience Mobility Management | Bit Field Type | HIGH_SPEED_UE_REDIRECT_ONLY_SW(High-speed UE Redirection Only Switch), VOICE_BLIND_REDIRECT_SW(Voice Blind Redirection Switch), MOB_NEIGHBOR_FREQ_FILTER_SW(Mobility Neighbor Freq Filter Switch), MOB_NO_GAP_MEAS_BAN_HO_SW(Mob Non-Gap Meas HO Prohibit Sw), PCC_ANCHOR_ONLY_FLAG_SW(CA PCC Anchor-Only Freq-level Sw), AUTO_NR_FREQ_REL_FORBID_SW(Auto NR Freq Relation Forbid Sw), SSB_SINR_BASED_HO_FLAG_SW(SSB SINR-based Inter-Freq Handover Switch) | HIGH_SPEED_UE_REDIRECT_ONLY_SW~0, VOICE_BLIND_REDIRECT_SW~1, MOB_NEIGHBOR_FREQ_FILTER_SW~2, MOB_NO_GAP_MEAS_BAN_HO_SW~3, PCC_ANCHOR_ONLY_FLAG_SW~4, AUTO_NR_FREQ_REL_FORBID_SW~5, SSB_SINR_BASED_HO_FLAG_SW~6 | None | HIGH_SPEED_UE_REDIRECT_ONLY_SW, VOICE_BLIND_REDIRECT_SW, MOB_NEIGHBOR_FREQ_FILTER_SW, MOB_NO_GAP_MEAS_BAN_HO_SW, PCC_ANCHOR_ONLY_FLAG_SW, AUTO_NR_FREQ_REL_FORBID_SW, SSB_SINR_BASED_HO_FLAG_SW | HIGH_SPEED_UE_REDIRECT_ONLY_SW:Off, VOICE_BLIND_REDIRECT_SW:Off, MOB_NEIGHBOR_FREQ_FILTER_SW:Off, MOB_NO_GAP_MEAS_BAN_HO_SW:Off, PCC_ANCHOR_ONLY_FLAG_SW:Off, AUTO_NR_FREQ_REL_FORBID_SW:Off, SSB_SINR_BASED_HO_FLAG_SW:Off | HIGH_SPEED_UE_REDIRECT_ONLY_SW:Off, VOICE_BLIND_REDIRECT_SW:On, MOB_NEIGHBOR_FREQ_FILTER_SW:Off, MOB_NO_GAP_MEAS_BAN_HO_SW:Off, PCC_ANCHOR_ONLY_FLAG_SW:Off, AUTO_NR_FREQ_REL_FORBID_SW:Off, SSB_SINR_BASED_HO_FLAG_SW:Off | N/A | NRCellFreqRelation | -Configuration constraints: In an NRCellFreqRelation MO, if InterFreqPrdcMrType is set to PERIODIC_MR_ONLY or FORBID_MEAS, the HIGH_SPEED_UE_REDIRECT_ONLY_SW option of FrequencyCtrlSwitch must be deselected. In an NRCellFreqRelation MO, the HIGH_SPEED_UE_REDIRECT_ONLY_SW option of FrequencyCtrlSwitch can be selected only if HighSpeedFlag is set to HIGH_SPEED. | Read & Write | No (And no impact on the UE in idle mode) | N/A | N/A | None | The parameter modification takes effect immediately. | HIGH_SPEED_UE_REDIRECT_ONLY_SW: For a frequency whose high-speed flag is set to LOW_SPEED, the setting of this option has no impact on network performance. For a frequency whose high-speed flag is set to HIGH_SPEED, the setting of this option has the following impacts: If this option is selected, this frequency can be selected as a target frequency only for the high-speed UE return function (whether it is the target frequency depends on whether this function is enabled). In this case, this frequency cannot be selected as a target frequency for other mobility functions, and low-speed UEs in the local cell will not be redirected to this frequency in a blind manner or reselect to cells on this frequency. As a result, fewer low-speed UEs will camp on high-speed cells on this frequency. If this option is deselected, this frequency can be selected as a target frequency for all mobility functions, and UEs in the local cell can be redirected to this frequency in a blind manner or reselect to cells on this frequency. As a result, more low-speed UEs will camp on high-speed cells on this frequency. VOICE_BLIND_REDIRECT_SW: If this option is selected, UEs performing voice services in the local cell can be redirected to the frequency in a blind manner. This increases the number of voice service UEs camping on the cells working on the frequency. If this option is deselected, UEs performing voice services in the local cell are not redirected to the frequency in a blind manner. This reduces the number of voice service UEs camping on the cells working on the frequency. MOB_NEIGHBOR_FREQ_FILTER_SW: If this option is selected, the number of measurements on the frequency decreases, and fewer UEs are handed over, redirected, or reselected to the frequency. If this option is deselected, network performance is not affected. MOB_NO_GAP_MEAS_BAN_HO_SW: If this option is selected, the number of measurements on the frequency decreases, and fewer UEs are handed over to the frequency. If this option is deselected, network performance is not affected. PCC_ANCHOR_ONLY_FLAG_SW: If this option is selected and coverage-based inter-frequency handover takes effect, only CA-capable UEs can be handed over to the target frequency. If this option is deselected, network performance is not affected. AUTO_NR_FREQ_REL_FORBID_SW: If this option is selected, the base station does not automatically set the measurement activation flag in NR cell intra-RAT frequency relationship configuration based on measurement results, which may increase the number of unnecessary intra-RAT measurements on this frequency. If this option is deselected, network performance is not affected. SSB_SINR_BASED_HO_FLAG_SW: If this option is selected, the number of handovers to this frequency increases. If this option is deselected, network performance is not affected. | BTS3900: V100R018C10 BTS3900 5G: V100R018C10 BTS5900: V100R018C10 BTS5900 5G: V100R018C10 | Radio | N-TDD, N-FDD
NRCellFreqRelation | AnrInd | ANR Indication | BTS3900, BTS3900 5G, BTS5900, BTS5900 5G | ADD NRCELLFREQRELATION MOD NRCELLFREQRELATION LST NRCELLFREQRELATION | Indicates whether inter-frequency neighboring cells on the neighboring frequency can be added and removed by ANR. If this parameter is set to ALLOWED, inter-frequency neighboring cells on the neighboring frequency can be added and removed by ANR. If this parameter is set to NOT_ALLOWED, inter-frequency neighboring cells on the neighboring frequency cannot be added or removed by ANR. | NO | NO | NO | FOFD-021204 | Automatic Neighbour Relation (ANR) | Enumeration Type | NOT_ALLOWED(Not Allowed), ALLOWED(Allowed) | NOT_ALLOWED~0, ALLOWED~1 | None | NOT_ALLOWED, ALLOWED | ALLOWED(Allowed) | ALLOWED(Allowed) | Radio Planning (Internal planning) | NRCellFreqRelation | None | Read & Write | No (And no impact on the UE in idle mode) | N/A | N/A | None | The parameter modification takes effect immediately. | If this parameter is set to ALLOWED, neighboring cells on the neighboring frequency can be added and removed by ANR, improving OM efficiency. If this parameter is set to NOT_ALLOWED, neighboring cells on the neighboring frequency can only be manually maintained. | BTS3900: V100R018C10 BTS3900 5G: V100R018C10 BTS5900: V100R018C10 BTS5900 5G: V100R018C10 | Radio | N
NRCellFreqRelation | IdleMlbUeReleaseRatio | Idle MLB UE Release Ratio | BTS3900, BTS3900 5G, BTS5900, BTS5900 5G | ADD NRCELLFREQRELATION MOD NRCELLFREQRELATION LST NRCELLFREQRELATION | Indicates the percentage of UEs used in inter-frequency idle-mode UE releases. The cell performs normal UE releases to frequencies in a way that the percentages of UEs in idle mode on these frequencies approach the preset percentages for the frequencies. The sum of the percentages for all intra-RAT neighboring frequencies cannot exceed 90%. The percentage for the serving frequency is equal to 100% minus the sum of such percentages for all intra-RAT neighboring frequencies. If the percentage is set to 0 for all frequencies, idle mode MLB in fixed proportions does not take effect. This parameter takes effect only when the INTER_FREQ_IDLE_MLB_SW option of the NRCellAlgoSwitch.MlbAlgoSwitch parameter is selected and the HighSpeedFlag parameter is set to HIGH_SPEED for the cell. This parameter applies only to low-frequency TDD and FDD. | NO | NO | NO | None | None | Interval Type | 0~90 | N/A | % | 0~90 | 0 | Set this parameter based on the coverage, bandwidths, and UE capabilities in the network. For example, in a network with two frequencies (F1 and F2) that cover the same area and have the same bandwidth, if all UEs in the network support the two frequencies, then the recommended value of this parameter is 50 for both frequencies. | Radio Planning (Internal planning) | NRCellFreqRelation | -Configuration constraints: In an NRCellFreqRelation MO, if IdleMlbUeReleaseRatio is set to a non-zero value, HighSpeedFlag must be set to HIGH_SPEED. | Read & Write | No (And no impact on the UE in idle mode) | N/A | N/A | None | The parameter modification takes effect immediately. | A larger value of this parameter results in a larger number of UEs transferred to the specified frequency and therefore a smaller number of UEs released to the serving frequency or other intra-RAT neighboring frequencies. It is recommended that this parameter be set consistently for co-coverage cells. If it is not set consistently, ping-ping cell reselections may occur. Consider the bandwidth settings, network coverage, and load conditions of different frequencies when setting this parameter. | BTS3900: V100R019C00 BTS3900 5G: V100R019C00 BTS5900: V100R019C00 BTS5900 5G: V100R019C00 | Radio | N-TDD-FR1, N-FDD
NRCellFreqRelation | BlindRedirectPriority | Blind Redirection Priority | BTS3900, BTS3900 5G, BTS5900, BTS5900 5G | ADD NRCELLFREQRELATION MOD NRCELLFREQRELATION LST NRCELLFREQRELATION | Indicates the blind-redirection priority for the intra-RAT neighboring frequency. The larger the value of this parameter, the higher the priority. During an inter-frequency blind redirection, the frequency with the highest priority specified for the local cell is selected as the target frequency. The value 0 indicates that the corresponding frequency is not selected as the target frequency for blind redirections of data services. | NO | NO | NO | None | None | Interval Type | 0~16 | N/A | None | 0~16 | 1 | None | N/A | NRCellFreqRelation | None | Read & Write | No (And no impact on the UE in idle mode) | N/A | N/A | None | The parameter modification takes effect immediately. | The larger the value of this parameter, the higher the probability that the specified frequency is selected as the target frequency for blind redirections. The smaller the value of this parameter, the lower the probability. | BTS3900: V100R019C10 BTS3900 5G: V100R019C10 BTS5900: V100R019C10 BTS5900 5G: V100R019C10 | Radio | N-TDD, N-FDD
NRCellFreqRelation | AutoNrFreqRelationRsrpThld | Auto NR Frequency Relation RSRP Threshold | BTS3900, BTS3900 5G, BTS5900, BTS5900 5G | ADD NRCELLFREQRELATION MOD NRCELLFREQRELATION LST NRCELLFREQRELATION | Evaluates the coverage of the neighboring NR frequency in automatic configuration of NR frequency relationships. After periodic measurement configurations about the intra-RAT frequency are delivered in the NR cell for which automatic configuration of NR frequency relationships is enabled, UE measurement reports on the frequency are valid if the neighboring-cell RSRP measurement result in the reports is greater than the value of this parameter. This parameter takes effect only when the AUTO_NR_FREQ_RELATION_MEAS_SW option of the NRCellAnr.AnrModeSwitch parameter and the AUTO_NR_FREQ_RELATION_SW option of the NRCellAlgoSwitch.AnrSwitch parameter are both selected. | NO | NO | NO | FOFD-021204 | Automatic Neighbour Relation (ANR) | Interval Type | -156~-31 | N/A | dBm | -156~-31 | -140 | -140 | N/A | NRCellFreqRelation | None | Read & Write | No (And no impact on the UE in idle mode) | N/A | N/A | None | The parameter modification takes effect immediately. | A larger value of this parameter results in a higher probability that the function of automatic configuration of NR frequency relationships determines that the measured frequency provides weak or no coverage. It leads to a smaller number of unnecessary measurements on the intra-RAT neighboring frequency, but it also causes a higher service drop rate if the neighboring frequency provides weak coverage. A smaller value of this parameter results in a lower probability that the function of automatic configuration of NR frequency relationships determines that the measured frequency provides weak or no coverage. It does not lead to a smaller number of unnecessary measurements on the intra-RAT neighboring frequency. | BTS3900: V100R019C10 BTS3900 5G: V100R019C10 BTS5900: V100R019C10 BTS5900 5G: V100R019C10 | Radio | N
NRCellFreqRelation | InterFExcludedCellListId | Inter-Frequency Excluded Cell List ID | BTS3900, BTS3900 5G, BTS5900, BTS5900 5G | ADD NRCELLFREQRELATION MOD NRCELLFREQRELATION LST NRCELLFREQRELATION | Indicates the ID of an inter-frequency excluded cell list. The value 65535 indicates that this parameter does not take effect. | NO | NO | NO | None | None | Interval Type | 0~65535 | N/A | None | 0~65535 | 65535 | None | Radio Planning (Internal planning) | NRCellFreqRelation | None | Read & Write | No (And no impact on the UE in idle mode) | N/A | N/A | None | The parameter modification takes effect immediately. | None | BTS3900: V100R020C10 BTS3900 5G: V100R020C10 BTS5900: V100R020C10 BTS5900 5G: V100R020C10 | Radio | N
NRCellFreqRelation | PccAnchorFlag | PCC Anchor Flag | BTS3900, BTS3900 5G, BTS5900, BTS5900 5G | ADD NRCELLFREQRELATION MOD NRCELLFREQRELATION LST NRCELLFREQRELATION | Indicates whether the local cell can serve as a PCC anchor. This parameter applies only to FDD and low-frequency TDD. | NO | NO | NO | FOFD-020205 FOFD-031201 | Intra-Band CA Intra-FR Inter-Band CA | Enumeration Type | FALSE(False), TRUE(True) | FALSE~0, TRUE~1 | None | FALSE, TRUE | TRUE(True) | TRUE(True) | N/A | NRCellFreqRelation | None | Read & Write | No (And no impact on the UE in idle mode) | N/A | N/A | None | The parameter modification takes effect immediately. | None | BTS3900: V100R020C10 BTS3900 5G: V100R020C10 BTS5900: V100R020C10 BTS5900 5G: V100R020C10 | Radio | N-TDD-FR1, N-FDD
NRCellFreqRelation | RedCapMeasActvFlag | RedCap Measurement Activation Flag | BTS3900, BTS3900 5G, BTS5900, BTS5900 5G | ADD NRCELLFREQRELATION MOD NRCELLFREQRELATION LST NRCELLFREQRELATION | Indicates whether the intra-RAT neighboring frequency is active for RedCap/eRedCap UEs' measurements. If this parameter is set to ACTIVE, the frequency is delivered in inter-frequency measurement configurations for RedCap UEs and eRedCap UEs. If this parameter is set to INACTIVE, the frequency is not delivered in inter-frequency measurement configurations for these UEs. | NO | NO | NO | FOFD-021204 | Automatic Neighbour Relation (ANR) | Enumeration Type | INACTIVE(Inactive), ACTIVE(Active) | INACTIVE~0, ACTIVE~1 | None | INACTIVE, ACTIVE | ACTIVE(Active) | ACTIVE(Active) | Default/Recommended Value | NRCellFreqRelation | None | Read & Write | No (And no impact on the UE in idle mode) | N/A | N/A | None | The parameter modification takes effect immediately. | If this parameter is set to ACTIVE, the number of inter-frequency measurements increases. If this parameter is set to INACTIVE, the number of inter-frequency measurements decreases. | BTS3900: V100R020C10 BTS3900 5G: V100R020C10 BTS5900: V100R020C10 BTS5900 5G: V100R020C10 | Radio | N
NRCellFreqRelation | MlbFreqPriority | MLB Frequency Priority | BTS3900, BTS3900 5G, BTS5900, BTS5900 5G | ADD NRCELLFREQRELATION MOD NRCELLFREQRELATION LST NRCELLFREQRELATION | Indicates the frequency priority for load balancing. During measurement configuration of a load-balancing-based handover, a frequency with a high priority specified by this parameter is preferentially selected. A larger value of this parameter indicates a higher priority. If this parameter is set to 0, the frequency is not selected as the target frequency for load-balancing-based handovers. | NO | NO | NO | FOFD-051212 | Converged Load Balancing | Interval Type | 0~16 | N/A | None | 0~16 | 0 | None | N/A | NRCellFreqRelation | None | Read & Write | No (And no impact on the UE in idle mode) | N/A | N/A | None | The parameter modification takes effect immediately. | A larger value of this parameter results in a higher priority and a higher probability of handovers to cells operating in this frequency. A smaller value of this parameter results in the opposite effects. | BTS3900: V100R021C00 BTS3900 5G: V100R021C00 BTS5900: V100R021C00 BTS5900 5G: V100R021C00 | Radio | N
NRCellFreqRelation | ExtendedRangeCellFlag | Extended Range Cell Flag | BTS3900, BTS3900 5G, BTS5900, BTS5900 5G | ADD NRCELLFREQRELATION MOD NRCELLFREQRELATION LST NRCELLFREQRELATION | Indicates whether the frequency is intended for extended-range cells. The value EXTENDED_RANGE means that the frequency is intended for such cells. This parameter applies only to low-frequency TDD and FDD. | NO | NO | NO | None | None | Enumeration Type | NOT_CONFIG(Not Configured), EXTENDED_RANGE(Extended-Range Cell) | NOT_CONFIG~0, EXTENDED_RANGE~1 | None | NOT_CONFIG, EXTENDED_RANGE | NOT_CONFIG(Not Configured) | NOT_CONFIG(Not Configured) | N/A | NRCellFreqRelation | None | Read & Write | No (And no impact on the UE in idle mode) | N/A | N/A | N/A | N/A | If this parameter is set to NOT_CONFIG, cell-center UEs will be more likely to be migrated from the extended-range cell to the frequency, improving the experience of cell-edge UEs in the extended-range cell. If this parameter is set to EXTENDED_RANGE, network performance is not affected. | BTS3900: V100R021C00 BTS3900 5G: V100R021C00 BTS5900: V100R021C00 BTS5900 5G: V100R021C00 | Radio | N-TDD-FR1, N-FDD
NRCellFreqRelation | RedCapAccessAllowedFlag | RedCap Access Allowed Flag | BTS3900, BTS3900 5G, BTS5900, BTS5900 5G | ADD NRCELLFREQRELATION MOD NRCELLFREQRELATION LST NRCELLFREQRELATION | Indicates the value of the redCapAccessAllowed-r17 IE in SIB4. If this parameter is set to ALLOWED(Allowed), the value of the redCapAccessAllowed-r17 IE is true. If this parameter is set to NOT_ALLOWED(Not Allowed), the redCapAccessAllowed-r17 IE is not included in SIB4. | NO | NO | NO | None | None | Enumeration Type | ALLOWED(Allowed), NOT_ALLOWED(Not Allowed) | ALLOWED~0, NOT_ALLOWED~1 | None | ALLOWED, NOT_ALLOWED | ALLOWED(Allowed) | ALLOWED(Allowed) | Default/Recommended Value | NRCellFreqRelation | None | Read & Write | No (And no impact on the UE in idle mode) | N/A | N/A | None | The parameter modification takes effect immediately. | This parameter affects the distribution model of RedCap/eRedCap UEs. If this parameter is set to ALLOWED, the average number of RedCap/eRedCap UEs served by cells on the frequency increases. If this parameter is set to NOT_ALLOWED, the average number decreases. | BTS3900: V100R020C10 BTS3900 5G: V100R020C10 BTS5900: V100R020C10 BTS5900 5G: V100R020C10 | Radio | N
NRCellFreqRelation | RedCapUlExpFreqPriority | RedCap UL-Exp-based Frequency Priority | BTS3900, BTS3900 5G, BTS5900, BTS5900 5G | ADD NRCELLFREQRELATION MOD NRCELLFREQRELATION LST NRCELLFREQRELATION | Indicates the priority of a frequency for uplink-experience-based inter-frequency handovers of RedCap UEs and eRedCap UEs. When measurement configurations are delivered for uplink-experience-based inter-frequency handovers, higher-priority frequencies are preferentially selected. A larger value of this parameter indicates a higher priority. The value 0 indicates that the frequency is not selected as the target frequency for uplink-experience-based inter-frequency handovers. This parameter applies only to low-frequency TDD and FDD. | NO | NO | NO | FOFD-091206 | Premium RedCap | Interval Type | 0~16 | N/A | None | 0~16 | 0 | None | N/A | NRCellFreqRelation | None | Read & Write | No (And no impact on the UE in idle mode) | N/A | N/A | None | N/A | A larger value of this parameter results in a higher priority and a higher probability for RedCap UEs and eRedCap UEs to be handed over to cells on the frequency. A smaller value of this parameter results in the opposite effects. | BTS3900: V100R021C00 BTS3900 5G: V100R021C00 BTS5900: V100R021C00 BTS5900 5G: V100R021C00 | Radio | N-TDD-FR1, N-FDD
NRCellFreqRelation | UlTrafficFreqPriority | UL Traffic Frequency Priority | BTS3900, BTS3900 5G, BTS5900, BTS5900 5G | ADD NRCELLFREQRELATION MOD NRCELLFREQRELATION LST NRCELLFREQRELATION | Indicates the frequency priority for uplink services. When measurement configurations are delivered for uplink-service-based inter-frequency handovers, higher-priority frequencies are preferentially selected. A larger value of this parameter indicates a higher priority. The value 0 indicates that the frequency is not selected as the target frequency for uplink-service-based inter-frequency handovers. This parameter applies only to low-frequency TDD and FDD. | NO | NO | NO | FOFD-030207 | High-speed Railway Superior Experience | Interval Type | 0~16 | N/A | None | 0~16 | 0 | None | N/A | NRCellFreqRelation | None | Read & Write | No (And no impact on the UE in idle mode) | N/A | N/A | None | The parameter modification takes effect immediately. | A larger value of this parameter results in a higher probability for UEs with uplink-preferred services to be handed over to cells on the frequency. A smaller value of this parameter results in a lower probability. | BTS3900: V100R021C00 BTS3900 5G: V100R021C00 BTS5900: V100R021C00 BTS5900 5G: V100R021C00 | Radio | N-TDD-FR1, N-FDD
NRCellFreqRelation | ExpBasedPCCFreqSelRsrpOfs | Exp Based PCC Freq Sel RSRP Offset | BTS3900, BTS3900 5G, BTS5900, BTS5900 5G | ADD NRCELLFREQRELATION MOD NRCELLFREQRELATION LST NRCELLFREQRELATION | Indicates the RSRP offset for experience-based PCC frequency selection. During experience evaluation for smart carrier selection, a cell can be treated as a candidate PCell only if its RSRP is greater than the RSRP threshold for PCC frequency selection. The RSRP threshold for PCC frequency selection is equal to the sum of this parameter and the RSRP threshold for smart carrier selection, with the following exceptions: If the sum is greater than -31 dBm or less than -156 dBm, the RSRP threshold for PCC frequency selection is equal to -31 dBm or -156 dBm, respectively. | NO | NO | NO | FOFD-061223 | Experience Boosting based on Multi-Band Coordination | Interval Type | -100~100 | N/A | dB | -100~100 | 0 | 0 | Default/Recommended Value | NRCellFreqRelation | None | Read & Write | No (And no impact on the UE in idle mode) | N/A | N/A | N/A | The parameter modification takes effect immediately. | A larger value of this parameter results in a larger RSRP value used for PCC evaluation and a lower probability of selecting a PCC. A smaller value of this parameter produces the opposite effect. | BTS3900: V100R021C00 BTS3900 5G: V100R021C00 BTS5900: V100R021C00 BTS5900 5G: V100R021C00 | Radio | N-TDD-FR1, N-FDD
NRCellFreqRelation | CaAnchorFreqPriority | CA Anchor Frequency Priority | BTS3900, BTS3900 5G, BTS5900, BTS5900 5G | ADD NRCELLFREQRELATION MOD NRCELLFREQRELATION LST NRCELLFREQRELATION | Indicates the anchoring priority of the frequency for CA UEs. Higher-priority frequencies are more likely to be included in the inter-frequency measurement configurations for CA UE anchoring. A larger value of this parameter indicates a higher priority. The value 0 indicates that the frequency is not selected as the target frequency for inter-frequency handovers of CA UEs. This parameter applies only to low-frequency TDD and FDD cells. | NO | NO | NO | FBFD-010014 | Mobility Management | Interval Type | 0~16 | N/A | None | 0~16 | 1 | None | N/A | NRCellFreqRelation | None | Read & Write | No (And no impact on the UE in idle mode) | N/A | N/A | None | The parameter modification takes effect immediately. | The larger the value of this parameter, the higher the probability that CA UEs are handed over to cells on the frequency. The smaller the value of this parameter, the lower the probability. | BTS3900: V100R021C10 BTS3900 5G: V100R021C10 BTS5900: V100R021C10 BTS5900 5G: V100R021C10 | Radio | N-TDD-FR1, N-FDD
NRCellFreqRelation | InterFreqHoA1A2A51FreqOfs | Inter-Freq HO A1/A2/A5-1 Freq Offset | BTS3900, BTS3900 5G, BTS5900, BTS5900 5G | ADD NRCELLFREQRELATION MOD NRCELLFREQRELATION LST NRCELLFREQRELATION | Indicates the frequency-specific offset to the RSRP thresholds for events A1 and A2 and RSRP threshold 1 for event A5 related to coverage-based inter-frequency handovers. One of these thresholds plus the offset specified by this parameter will be used as the RSRP threshold for the relevant event. This parameter applies to FDD and TDD. | NO | NO | NO | FBFD-010014 | Mobility Management | Interval Type | -30~30 | N/A | dB | -30~30 | 0 | 0 | N/A | NRCellFreqRelation | None | Read & Write | No (And no impact on the UE in idle mode) | N/A | N/A | None | N/A | A smaller value of this parameter results in a lower probability of triggering coverage-based inter-frequency handovers to the frequency. A larger value of this parameter results in a higher probability. | BTS3900: V100R021C10 BTS3900 5G: V100R021C10 BTS5900: V100R021C10 BTS5900 5G: V100R021C10 | Radio | N-TDD, N-FDD
NRCellFreqRelation | DlTrafficFreqPriority | DL Traffic Frequency Priority | BTS3900, BTS3900 5G, BTS5900, BTS5900 5G | ADD NRCELLFREQRELATION MOD NRCELLFREQRELATION LST NRCELLFREQRELATION | Indicates the frequency priority for downlink services. When measurement configurations are delivered for downlink-service-based inter-frequency handovers, higher-priority frequencies are preferentially selected. A larger value of this parameter indicates a higher priority. The value 0 indicates that the frequency is not selected as the target frequency for downlink-service-based inter-frequency handovers. This parameter applies only to low-frequency TDD and FDD cells. | NO | NO | NO | FOFD-030207 | High-speed Railway Superior Experience | Interval Type | 0~16 | N/A | None | 0~16 | 0 | None | N/A | NRCellFreqRelation | None | Read & Write | No (And no impact on the UE in idle mode) | N/A | N/A | None | The parameter modification takes effect immediately. | A larger value of this parameter results in a higher probability for UEs with downlink-preferred services to be handed over to cells on the frequency. A smaller value of this parameter results in a lower probability. | BTS3900: V100R022C00 BTS3900 5G: V100R022C00 BTS5900: V100R022C00 BTS5900 5G: V100R022C00 | Radio | N-TDD-FR1, N-FDD
NRCellFreqRelation | WeakCoverageRsrpThld | RSRP-Based Weak Coverage Threshold | BTS3900, BTS3900 5G, BTS5900, BTS5900 5G | ADD NRCELLFREQRELATION MOD NRCELLFREQRELATION LST NRCELLFREQRELATION | Indicates the RSRP threshold used to identify weak uplink coverage during uplink optimal carrier selection. If the ST_UL_CARRIER_OPT_SW option of NRCellSpdTurboGrp.SpeedTurboSwitch is selected and a candidate SCG cell's RSRP measured by a speed turbo UE is greater than the value of this parameter, the UE will be handed over to this NR cell. Otherwise, the original SCG will be directly released. | NO | NO | NO | None | None | Interval Type | -156~-31 | N/A | dBm | -156~-31 | -105 | -105 | Default/Recommended Value | NRCellFreqRelation | -Configuration constraints: In an NRCellFreqRelation MO, the value of ScgReleaseRsrpThld must be less than that of WeakCoverageRsrpThld. | Read & Write | No (And no impact on the UE in idle mode) | N/A | N/A | None | The parameter modification takes effect immediately. | A smaller value of this parameter results in a lower probability of SCG releases. A larger value of this parameter results in a higher probability of SCG releases. | BTS3900: V100R022C10 BTS3900 5G: V100R022C10 BTS5900: V100R022C10 BTS5900 5G: V100R022C10 | Radio | N-TDD, N-FDD
NRCellFreqRelation | ScgReleaseRsrpThld | RSRP-Based SCG release threshold | BTS3900, BTS3900 5G, BTS5900, BTS5900 5G | ADD NRCELLFREQRELATION MOD NRCELLFREQRELATION LST NRCELLFREQRELATION | Indicates the RSRP threshold for SCG release during uplink optimal carrier selection. Assume that the ST_UL_CARRIER_OPT_SW option of NRCellSpdTurboGrp.SpeedTurboSwitch is selected. If a candidate SCG cell's RSRP measured by a speed turbo UE is greater than this threshold and less than or equal to the value of NRCellFreqRelation.WeakCoverageRsrpThld, then the original SCG will be released. If this RSRP is less than or equal to this threshold, a handover attempt to an NR cell providing wider coverage will be made. | NO | NO | NO | None | None | Interval Type | -156~-31 | N/A | dBm | -156~-31 | -156 | -156 | Default/Recommended Value | NRCellFreqRelation | -Configuration constraints: In an NRCellFreqRelation MO, the value of ScgReleaseRsrpThld must be less than that of WeakCoverageRsrpThld. | Read & Write | No (And no impact on the UE in idle mode) | N/A | N/A | None | The parameter modification takes effect immediately. | A smaller value of this parameter results in a higher probability of SCG releases. A larger value of this parameter results in a lower probability of SCG releases. | BTS3900: V100R022C10 BTS3900 5G: V100R022C10 BTS5900: V100R022C10 BTS5900 5G: V100R022C10 | Radio | N-TDD, N-FDD
NRCellFreqRelation | SaSmtcOffset | SA SMTC Offset | BTS3900, BTS3900 5G, BTS5900, BTS5900 5G | ADD NRCELLFREQRELATION MOD NRCELLFREQRELATION LST NRCELLFREQRELATION | Indicates the SMTC offset for inter-frequency handovers and inter-frequency reselections in SA networking. For details, see 3GPP TS 38.331. | NO | NO | NO | FBFD-010014 | Mobility Management | Interval Type | 0~159,255 | N/A | ms | 0~159,255 | 255 | 255 | Radio Planning (Internal planning) | NRCellFreqRelation | -Configuration constraints: In an NRCellFreqRelation MO, if SmtcPeriod is set to MS5, SaSmtcOffset must be set to 255 or a value less than or equal to 4. In an NRCellFreqRelation MO, if SmtcPeriod is set to MS10, SaSmtcOffset must be set to 255 or a value less than or equal to 9. In an NRCellFreqRelation MO, if SmtcPeriod is set to MS20, SaSmtcOffset must be set to 255 or a value less than or equal to 19. In an NRCellFreqRelation MO, if SmtcPeriod is set to MS40, SaSmtcOffset must be set to 255 or a value less than or equal to 39. In an NRCellFreqRelation MO, if SmtcPeriod is set to MS80, SaSmtcOffset must be set to 255 or a value less than or equal to 79. | Read & Write | No (This parameter may change the SMTC offset and, as a result, change the position of the SMTC window in inter-frequency reselections for UEs in idle mode. If the setting of this parameter does not meet the requirements, inter-frequency measurement may be incomplete, resulting in reselection failures.) | N/A | N/A | According to 3GPP TS 38.331, a frequency band can be measured if the corresponding SSB is located within the measurement window collectively determined by NRCellFreqRelation.SaSmtcOffset and NRCellFreqRelation.SmtcDuration but cannot be measured if the corresponding SSB is located outside the said window. | The parameter modification takes effect immediately. | If the setting of this parameter does not meet the requirements, inter-frequency measurement may be incomplete, resulting in handover or reselection failures to some neighboring frequencies. In the case of handover failures, the service drop rate increases. | BTS3900: V100R022C10 BTS3900 5G: V100R022C10 BTS5900: V100R022C10 BTS5900 5G: V100R022C10 | Radio | N
NRCellFreqRelation | SaToNsaSelCarrierTrigFlag | SA to NSA Select Carrier Trigger Flag | BTS3900, BTS3900 5G, BTS5900, BTS5900 5G | ADD NRCELLFREQRELATION MOD NRCELLFREQRELATION LST NRCELLFREQRELATION | Indicates whether to trigger SA-to-NSA switching based on downlink traffic volume when the carrier corresponding to the frequency is removed. If this parameter is set to NOT_CONFIG, SA-to-NSA switching based on downlink traffic volume is not triggered when the carrier corresponding to the frequency is removed. If this parameter is set to DL, SA-to-NSA switching based on downlink traffic volume can be triggered when the carrier corresponding to the frequency is removed. This parameter takes effect only when the NSA_SA_DL_SEL_OPT_SW option of the gNodeBParam.NetworkingOptionOptSw parameter is selected. This parameter applies only to low-frequency TDD and FDD. | NO | NO | NO | MRFD-171262 | NSA/SA Selection Based on User Experience (NR) | Enumeration Type | NOT_CONFIG(Not Configured), DL(Downlink) | NOT_CONFIG~0, DL~1 | None | NOT_CONFIG, DL | NOT_CONFIG(Not Configured) | NOT_CONFIG(Not Configured) | Radio Planning (Internal planning) | NRCellFreqRelation | None | Read & Write | No (And no impact on the UE in idle mode) | N/A | N/A | None | The parameter modification takes effect immediately. | If this parameter is set to NOT_CONFIG, network performance is not affected. If this parameter is set to DL, the number of times SA-to-NSA switching based on downlink user experience is triggered increases, and the number of NR-to-LTE handovers increases. | BTS3900: V100R023C00 BTS3900 5G: V100R023C00 BTS5900: V100R023C00 BTS5900 5G: V100R023C00 | Radio | N-TDD-FR1, N-FDD
gNBCipherCapb | CipherAlgoPriority | Ciphering Algorithm Priority | BTS3900, BTS3900 5G, BTS5900, BTS5900 5G | MOD GNBCIPHERCAPB LST GNBCIPHERCAPB | Indicates the priority of a ciphering algorithm. PRIMARY indicates the highest priority, SECOND indicates the second priority, THIRD indicates the third priority, and FOURTH indicates the fourth priority. | YES | NO | NO | None | None | Enumeration Type | PRIMARY(Primary-Priority Cipher Algorithm), SECOND(Second-Priority Cipher Algorithm), THIRD(Third-Priority Cipher Algorithm), FOURTH(Fourth-Priority Cipher Algorithm) | PRIMARY~0, SECOND~1, THIRD~2, FOURTH~3 | None | PRIMARY, SECOND, THIRD, FOURTH | PRIMARY(Primary-Priority Cipher Algorithm) | PRIMARY(Primary-Priority Cipher Algorithm) | Radio Planning (Internal planning) | gNBCipherCapb | -Configuration constraints: In gNBCipherCapb MOs, different CipherAlgoPriority values must correspond to different CipherAlgo values, except for the case that the value of CipherAlgo is NOT_CONFIG. In gNBCipherCapb MOs, at least one CipherAlgo value is not NOT_CONFIG. | Read Only | N/A | N/A | N/A | None | N/A | None | BTS3900: V100R015C00 BTS3900 5G: V100R015C10 BTS5900: V100R013C10 BTS5900 5G: V100R013C10 | Radio | N
gNBCipherCapb | CipherAlgo | Ciphering Algorithm | BTS3900, BTS3900 5G, BTS5900, BTS5900 5G | MOD GNBCIPHERCAPB LST GNBCIPHERCAPB | Indicates a ciphering algorithm corresponding to a priority. If this parameter is set to NULL, data is not encrypted. If this parameter is set to NOT_CONFIG, the gNodeB skips the corresponding priority when selecting a ciphering algorithm. | NO | NO | NO | None | None | Enumeration Type | NULL(NULL Algorithm), NOT_CONFIG(Not Configured), AES_128(AES_128 Algorithm), SNOW3G_128(SNOW3G_128 Algorithm), ZUC_128(ZUC_128 Algorithm) | NULL~0, NOT_CONFIG~1, AES_128~2, SNOW3G_128~3, ZUC_128~4 | None | NULL, NOT_CONFIG, AES_128, SNOW3G_128, ZUC_128 | AES_128(AES_128 Algorithm) | AES_128(AES_128 Algorithm) This parameter can be set by the system by default. The following are four default instances: AES_128(AES_128 Algorithm) when CipherAlgoPriority is set to PRIMARY SNOW3G_128(SNOW3G_128 Algorithm) when CipherAlgoPriority is set to SECOND ZUC_128(ZUC_128 Algorithm) when CipherAlgoPriority is set to THIRD NOT_CONFIG(Not Configured) when CipherAlgoPriority is set to FOURTH | Radio Planning (Internal planning) | gNBCipherCapb | -Configuration constraints: In gNBCipherCapb MOs, different CipherAlgoPriority values must correspond to different CipherAlgo values, except for the case that the value of CipherAlgo is NOT_CONFIG. In gNBCipherCapb MOs, at least one CipherAlgo value is not NOT_CONFIG. | Read & Write | No (And no impact on the UE in idle mode) | N/A | N/A | None | The parameter modification takes effect immediately. | If this parameter is set to NOT_CONFIG, the gNodeB skips the corresponding priority when selecting a ciphering algorithm. If the ciphering algorithm list that the gNodeB supports and ciphering algorithms that a UE supports have no intersection, the security mode configuration fails for the UE, resulting in an SRB/DRB setup failure or handover failure. | BTS3900: V100R015C00 BTS3900 5G: V100R015C10 BTS5900: V100R013C10 BTS5900 5G: V100R013C10 | Radio | N
gNBIntegrityCapb | IntegrityAlgoPriority | Integrity Protection Algorithm Priority | BTS3900, BTS3900 5G, BTS5900, BTS5900 5G | MOD GNBINTEGRITYCAPB LST GNBINTEGRITYCAPB | Indicates the priority of an integrity protection algorithm. PRIMARY indicates the highest priority, SECOND indicates the second priority, and THIRD indicates the third priority. | YES | NO | NO | None | None | Enumeration Type | PRIMARY(Primary-Priority Integrity Algorithm), SECOND(Second-Priority Integrity Algorithm), THIRD(Third-Priority Integrity Algorithm) | PRIMARY~0, SECOND~1, THIRD~2 | None | PRIMARY, SECOND, THIRD | PRIMARY(Primary-Priority Integrity Algorithm) | PRIMARY(Primary-Priority Integrity Algorithm) | Radio Planning (Internal planning) | gNBIntegrityCapb | -Configuration constraints: In gNBIntegrityCapb MOs, different IntegrityAlgoPriority values must correspond to different IntegrityAlgo values, except for the case that the value of IntegrityAlgo is NOT_CONFIG. In gNBIntegrityCapb MOs, at least one IntegrityAlgo value is not NOT_CONFIG. | Read Only | N/A | N/A | N/A | None | N/A | None | BTS3900: V100R015C00 BTS3900 5G: V100R015C10 BTS5900: V100R013C10 BTS5900 5G: V100R013C10 | Radio | N
gNBIntegrityCapb | IntegrityAlgo | Integrity Protection Algorithm | BTS3900, BTS3900 5G, BTS5900, BTS5900 5G | MOD GNBINTEGRITYCAPB LST GNBINTEGRITYCAPB | Indicates an integrity protection algorithm of a corresponding priority. If this parameter is set to NOT_CONFIG, the gNodeB skips the corresponding priority when selecting an integrity protection algorithm. | NO | NO | NO | None | None | Enumeration Type | NOT_CONFIG(Not Configured), AES_128(AES_128 Algorithm), SNOW3G_128(SNOW3G_128 Algorithm), ZUC_128(ZUC_128 Algorithm) | NOT_CONFIG~1, AES_128~2, SNOW3G_128~3, ZUC_128~4 | None | NOT_CONFIG, AES_128, SNOW3G_128, ZUC_128 | NOT_CONFIG(Not Configured) | This parameter can be set by the system by default. The default value is as follows: AES_128(AES_128 Algorithm) when IntegrityAlgoPriority is set to PRIMARY SNOW3G_128(SNOW3G_128 Algorithm) when IntegrityAlgoPriority is set to SECOND ZUC_128(ZUC_128 Algorithm) when IntegrityAlgoPriority is set to THIRD | Radio Planning (Internal planning) | gNBIntegrityCapb | -Configuration constraints: In gNBIntegrityCapb MOs, different IntegrityAlgoPriority values must correspond to different IntegrityAlgo values, except for the case that the value of IntegrityAlgo is NOT_CONFIG. In gNBIntegrityCapb MOs, at least one IntegrityAlgo value is not NOT_CONFIG. | Read & Write | No (And no impact on the UE in idle mode) | N/A | N/A | None | The parameter modification takes effect immediately. | If this parameter is set to NOT_CONFIG, the gNodeB skips the corresponding priority when selecting an integrity protection algorithm. If the integrity protection algorithm list that the gNodeB supports and integrity protection algorithms that a UE supports have no intersection, the security mode configuration fails for the UE, resulting in an SRB/DRB setup failure or handover failure. | BTS3900: V100R015C00 BTS3900 5G: V100R015C10 BTS5900: V100R013C10 BTS5900 5G: V100R013C10 | Radio | N
gNBPdcpParamGroup | PdcpParamGroupId | PDCP Parameter Group ID | BTS3900, BTS3900 5G, BTS5900, BTS5900 5G | ADD GNBPDCPPARAMGROUP LST GNBPDCPPARAMGROUP MOD GNBPDCPPARAMGROUP RMV GNBPDCPPARAMGROUP | Indicates the ID of a PDCP parameter group. | YES | YES | NO | FBFD-020102 | Radio QoS Management | Interval Type | 0~165 | N/A | None | 0~165 | None | None | Default/Recommended Value | gNBPdcpParamGroup | None | Read Only | N/A | N/A | N/A | None | N/A | None | BTS3900: V100R015C00 BTS3900 5G: V100R015C10 BTS5900: V100R013C10 BTS5900 5G: V100R013C10 | Radio | N
gNBPdcpParamGroup | DlPdcpDiscardTimer | Downlink PDCP Discard Timer | BTS3900, BTS3900 5G, BTS5900, BTS5900 5G | ADD GNBPDCPPARAMGROUP MOD GNBPDCPPARAMGROUP LST GNBPDCPPARAMGROUP | Indicates the length of the downlink PDCP discard timer of the gNodeB. If PDCP packets have been buffered for a period longer than the timer length, the gNodeB discards the packets. This timer is valid only for data transmitted on DRBs. For details, see 3GPP TS 38.323. | NO | NO | NO | FBFD-020102 | Radio QoS Management | Enumeration Type | MS10(10), MS20(20), MS30(30), MS40(40), MS50(50), MS60(60), MS75(75), MS100(100), MS150(150), MS200(200), MS250(250), MS300(300), MS500(500), MS750(750), MS1500(1500), INFINITY(Infinity), MS2000(2000), MS2500(2500), MS3000(3000), MS3500(3500), MS4000(4000), MS5000(5000), MS8000(8000), MS10000(10000) | MS10~0, MS20~1, MS30~2, MS40~3, MS50~4, MS60~5, MS75~6, MS100~7, MS150~8, MS200~9, MS250~10, MS300~11, MS500~12, MS750~13, MS1500~14, INFINITY~15, MS2000~16, MS2500~17, MS3000~18, MS3500~19, MS4000~20, MS5000~21, MS8000~22, MS10000~23 | ms | MS10, MS20, MS30, MS40, MS50, MS60, MS75, MS100, MS150, MS200, MS250, MS300, MS500, MS750, MS1500, INFINITY, MS2000, MS2500, MS3000, MS3500, MS4000, MS5000, MS8000, MS10000 | INFINITY(Infinity) | This parameter can be set by the system by default. The default value is as follows: QCIs 1, 2, 7, 65, 66, and 67: MS150(150) for low-frequency bands in UM, MS300(300) for low-frequency bands in AM, and MS150(150) for high-frequency bands QCIs 3, 75, and 79: MS50(50) in UM, MS300(300) for low-frequency bands in AM, and MS150(150) for high-frequency bands in AM QCI 4: MS150(150) in UM and MS300(300) in AM QCIs 5, 6, 8, 9, 69, 70, 71, 72, 73, 74, 76, 80, 82, 83, 84, 85, and 86: MS150(150) in UM and INFINITY(Infinity) in AM | Default/Recommended Value | gNBPdcpParamGroup | None | Read & Write | No (And no impact on the UE in idle mode) | N/A | N/A | None | The parameter modification takes effect immediately. | If the parameter value is too large, service delay cannot meet the QCI requirement. If the parameter value is too small, much data at the PDCP layer will be discarded, affecting the traffic volume. | BTS3900: V100R015C00 BTS3900 5G: V100R015C10 BTS5900: V100R013C10 BTS5900 5G: V100R013C10 | Radio | N
gNBPdcpParamGroup | UlPdcpDiscardTimer | Uplink PDCP Discard Timer | BTS3900, BTS3900 5G, BTS5900, BTS5900 5G | ADD GNBPDCPPARAMGROUP MOD GNBPDCPPARAMGROUP LST GNBPDCPPARAMGROUP | Indicates the length of the uplink PDCP discard timer for UEs. If PDCP packets have been buffered for a period longer than the timer length, the gNodeB discards the packets. This timer is valid only for data transmitted on DRBs. For details, see 3GPP TS 38.323. | NO | NO | NO | FBFD-020102 | Radio QoS Management | Enumeration Type | MS10(10), MS20(20), MS30(30), MS40(40), MS50(50), MS60(60), MS75(75), MS100(100), MS150(150), MS200(200), MS250(250), MS300(300), MS500(500), MS750(750), MS1500(1500), INFINITY(Infinity) | MS10~0, MS20~1, MS30~2, MS40~3, MS50~4, MS60~5, MS75~6, MS100~7, MS150~8, MS200~9, MS250~10, MS300~11, MS500~12, MS750~13, MS1500~14, INFINITY~15 | ms | MS10, MS20, MS30, MS40, MS50, MS60, MS75, MS100, MS150, MS200, MS250, MS300, MS500, MS750, MS1500, INFINITY | INFINITY(Infinity) | This parameter can be set by the system by default. The default value is as follows: QCIs 1, 2, 7, 65, 66, and 67: MS150(150) for low-frequency bands in UM, MS300(300) for low-frequency bands in AM, and MS150(150) for high-frequency bands QCIs 3, 75, and 79: MS50(50) in UM, MS300(300) for low-frequency bands in AM, and MS150(150) for high-frequency bands in AM QCI 4: MS150(150) in UM and MS300(300) in AM QCIs 5, 6, 8, 9, 69, 70, 71, 72, 73, 74, 76, 80, 82, 83, 84, 85, and 86: MS150(150) in UM and INFINITY(Infinity) in AM | Default/Recommended Value | gNBPdcpParamGroup | None | Read & Write | No (And no impact on the UE in idle mode) | N/A | N/A | None | The parameter modification takes effect immediately. | If this parameter is set to a large value, service delay cannot meet the QCI requirement. If this parameter is set to a small value, much data at the PDCP layer will be discarded, affecting the traffic volume. | BTS3900: V100R015C00 BTS3900 5G: V100R015C10 BTS5900: V100R013C10 BTS5900 5G: V100R013C10 | Radio | N
gNBPdcpParamGroup | gNBPdcpReorderingTimer | gNodeB PDCP Reordering Timer | BTS3900, BTS3900 5G, BTS5900, BTS5900 5G | ADD GNBPDCPPARAMGROUP MOD GNBPDCPPARAMGROUP LST GNBPDCPPARAMGROUP | Indicates the length of the gNodeB-specific timer for PDCP packet reordering. When this timer expires, the PDCP packets are reordered by PDCP sequence number and then transmitted to the upper layer. For details, see 3GPP TS 38.323. | NO | NO | NO | FBFD-020102 MRFD-131162 | Radio QoS Management NSA Networking based on EPC (NR) | Enumeration Type | MS0(0), MS1(1), MS2(2), MS4(4), MS5(5), MS8(8), MS10(10), MS15(15), MS20(20), MS30(30), MS40(40), MS50(50), MS60(60), MS80(80), MS100(100), MS120(120), MS140(140), MS160(160), MS180(180), MS200(200), MS220(220), MS240(240), MS260(260), MS280(280), MS300(300), MS500(500), MS750(750), MS1000(1000), MS1250(1250), MS1500(1500), MS1750(1750), MS2000(2000), MS2250(2250), MS2500(2500), MS2750(2750), MS3000(3000) | MS0~0, MS1~1, MS2~2, MS4~3, MS5~4, MS8~5, MS10~6, MS15~7, MS20~8, MS30~9, MS40~10, MS50~11, MS60~12, MS80~13, MS100~14, MS120~15, MS140~16, MS160~17, MS180~18, MS200~19, MS220~20, MS240~21, MS260~22, MS280~23, MS300~24, MS500~25, MS750~26, MS1000~27, MS1250~28, MS1500~29, MS1750~30, MS2000~31, MS2250~32, MS2500~33, MS2750~34, MS3000~35 | ms | MS0, MS1, MS2, MS4, MS5, MS8, MS10, MS15, MS20, MS30, MS40, MS50, MS60, MS80, MS100, MS120, MS140, MS160, MS180, MS200, MS220, MS240, MS260, MS280, MS300, MS500, MS750, MS1000, MS1250, MS1500, MS1750, MS2000, MS2250, MS2500, MS2750, MS3000 | MS180(180) | It is recommended that this parameter be set to MS300(300) in NSA DC scenarios for low frequency bands in AM. This parameter can be set by the system by default. The default value is as follows: QCIs 1, 2, 7, 65, 66, and 67: MS50(50) for low-frequency bands in UM, MS200(200) for low-frequency bands in AM, MS15(15) for high-frequency bands in UM, and MS50(50) for high-frequency bands in AM QCIs 3, 75, and 79: MS20(20) for low-frequency bands in UM, MS100(100) for low-frequency bands in AM, MS15(15) for high-frequency bands in UM, and MS50(50) for high-frequency bands in AM QCIs 5 and 69: MS50(50) for low-frequency bands in UM, MS1500(1500) for low-frequency bands in AM, MS15(15) for high-frequency bands in UM, and MS500(500) for high-frequency bands in AM QCIs 4, 6, 8, 9, 70, 71, 72, 73, 74, 76, 80, 82, 83, 84, 85, and 86: MS50(50) for low-frequency bands in UM, MS180(180) for low-frequency bands in AM, MS15(15) for high-frequency bands in UM, and MS180(180) for high-frequency bands in AM | Default/Recommended Value | gNBPdcpParamGroup | None | Read & Write | No (And no impact on the UE in idle mode) | N/A | N/A | None | The parameter modification takes effect immediately. | A smaller value of this parameter results in frequent TCP retransmissions, thereby wasting resources. A larger value of this parameter results in a longer delay for the receiver to determine an out-of-order packet transmission failure. This leads to a longer delay for triggering TCP retransmissions, thereby increasing the service delay and reducing the traffic volume. | BTS3900: V100R015C00 BTS3900 5G: V100R015C10 BTS5900: V100R013C10 BTS5900 5G: V100R013C10 | Radio | N
gNBPdcpParamGroup | UePdcpReorderingTimer | UE PDCP Reordering Timer | BTS3900, BTS3900 5G, BTS5900, BTS5900 5G | ADD GNBPDCPPARAMGROUP MOD GNBPDCPPARAMGROUP LST GNBPDCPPARAMGROUP | Indicates the length of the UE-specific timer for PDCP packet reordering. When this timer expires, the PDCP packets are reordered by PDCP sequence number and then transmitted to the upper layer. For details, see 3GPP TS 38.323. | NO | NO | NO | FBFD-020102 MRFD-131162 | Radio QoS Management NSA Networking based on EPC (NR) | Enumeration Type | MS0(0), MS1(1), MS2(2), MS4(4), MS5(5), MS8(8), MS10(10), MS15(15), MS20(20), MS30(30), MS40(40), MS50(50), MS60(60), MS80(80), MS100(100), MS120(120), MS140(140), MS160(160), MS180(180), MS200(200), MS220(220), MS240(240), MS260(260), MS280(280), MS300(300), MS500(500), MS750(750), MS1000(1000), MS1250(1250), MS1500(1500), MS1750(1750), MS2000(2000), MS2250(2250), MS2500(2500), MS2750(2750), MS3000(3000) | MS0~0, MS1~1, MS2~2, MS4~3, MS5~4, MS8~5, MS10~6, MS15~7, MS20~8, MS30~9, MS40~10, MS50~11, MS60~12, MS80~13, MS100~14, MS120~15, MS140~16, MS160~17, MS180~18, MS200~19, MS220~20, MS240~21, MS260~22, MS280~23, MS300~24, MS500~25, MS750~26, MS1000~27, MS1250~28, MS1500~29, MS1750~30, MS2000~31, MS2250~32, MS2500~33, MS2750~34, MS3000~35 | ms | MS0, MS1, MS2, MS4, MS5, MS8, MS10, MS15, MS20, MS30, MS40, MS50, MS60, MS80, MS100, MS120, MS140, MS160, MS180, MS200, MS220, MS240, MS260, MS280, MS300, MS500, MS750, MS1000, MS1250, MS1500, MS1750, MS2000, MS2250, MS2500, MS2750, MS3000 | MS180(180) | It is recommended that this parameter be set to MS300(300) in NSA DC scenarios for low frequency bands in AM. This parameter can be set by the system by default. The default value is as follows: QCIs 1, 2, 7, 65, 66, and 67: MS50(50) for low-frequency bands in UM, MS200(200) for low-frequency bands in AM, MS15(15) for high-frequency bands in UM, and MS50(50) for high-frequency bands in AM QCIs 3, 75, and 79: MS20(20) for low-frequency bands in UM, MS100(100) for low-frequency bands in AM, MS15(15) for high-frequency bands in UM, and MS50(50) for high-frequency bands in AM QCIs 5 and 69: MS50(50) for low-frequency bands in UM, MS1500(1500) for low-frequency bands in AM, MS15(15) for high-frequency bands in UM, and MS500(500) for high-frequency bands in AM QCIs 4, 6, 8, 9, 70, 71, 72, 73, 74, 76, 80, 82, 83, 84, 85, and 86: MS50(50) for low-frequency bands in UM, MS180(180) for low-frequency bands in AM, MS15(15) for high-frequency bands in UM, and MS180(180) for high-frequency bands in AM | Default/Recommended Value | gNBPdcpParamGroup | None | Read & Write | No (And no impact on the UE in idle mode) | N/A | N/A | None | The parameter modification takes effect immediately. | A smaller value of this parameter results in frequent TCP retransmissions, thereby wasting resources. A larger value of this parameter results in a longer delay for the receiver to determine an out-of-order packet transmission failure. This leads to a longer delay for triggering TCP retransmissions, thereby increasing the service delay and reducing the traffic volume. | BTS3900: V100R015C00 BTS3900 5G: V100R015C10 BTS5900: V100R013C10 BTS5900 5G: V100R013C10 | Radio | N
gNBPdcpParamGroup | DlDataPdcpSplitMode | Downlink Data PDCP Split Mode | BTS3900, BTS3900 5G, BTS5900, BTS5900 5G | ADD GNBPDCPPARAMGROUP MOD GNBPDCPPARAMGROUP LST GNBPDCPPARAMGROUP | Indicates the downlink PDCP-layer data split mode. The value SCG_AND_MCG indicates that data is dynamically distributed, in which case data is preferentially distributed to the gNodeB (preferred primary path) and will be dynamically distributed to the eNodeB and gNodeB when the data volume meets the data split threshold. The value MCG_ONLY indicates that data is distributed only to the MCG, that is, to the eNodeB. The value SCG_ONLY indicates that data is distributed only to the SCG, that is, to the gNodeB. The value MCG_PREFERRED indicates that data is preferentially distributed to the MCG, that is, to the eNodeB (preferred primary path) and will be dynamically distributed to both sides when the data volume meets the data split threshold. The value ADAPT_PRIMARY_PATH indicates that the preferred primary path for data split is adaptively selected based on the air interface capability and data will be dynamically distributed to both sides when the data volume meets the data split threshold. For QCIs 2 to 4, QCI 67, QCI 75, and QCIs 82 to 85, this parameter takes effect only when the gNBPdcpParamGroup.NsaGbrSplitPolicy parameter is set to SPLIT_MODE_CONTROL_SUPPORT. For QCIs 65 and 66, this parameter does not take effect, and data is distributed only to the secondary base station. | NO | NO | NO | MRFD-131162 | NSA Networking based on EPC (NR) | Enumeration Type | SCG_AND_MCG(Dynamically Transferred), MCG_ONLY(Transferred Only to MCG), SCG_ONLY(Transferred Only to SCG), MCG_PREFERRED(MCG Preferred), ADAPT_PRIMARY_PATH(Adaptive Primary Path) | SCG_AND_MCG~0, MCG_ONLY~1, SCG_ONLY~2, MCG_PREFERRED~3, ADAPT_PRIMARY_PATH~4 | None | SCG_AND_MCG, MCG_ONLY, SCG_ONLY, MCG_PREFERRED, ADAPT_PRIMARY_PATH | SCG_ONLY(Transferred Only to SCG) | SCG_ONLY(Transferred Only to SCG) | Default/Recommended Value | gNBPdcpParamGroup | None | Read & Write | No (And no impact on the UE in idle mode) | N/A | N/A | None | The parameter modification takes effect immediately. | If this parameter is set to SCG_ONLY, the data volume on the NR side increases and no data is distributed to the LTE side. If this parameter is set to MCG_ONLY, the data volume on the LTE side increases and no data is distributed to the NR side. If this parameter is set to SCG_AND_MCG, the data volume on both the LTE and NR sides increases. If the bandwidth on the LTE side is large and this parameter is set to MCG_PREFERRED, the data volume on the LTE side increases. If the upper-layer server uses a delay-sensitive congestion control algorithm and this parameter is set to ADAPT_PRIMARY_PATH, UE throughput increases. | BTS3900: V100R015C00 BTS3900 5G: V100R015C10 BTS5900: V100R015C00 BTS5900 5G: V100R015C00 | Radio | N
gNBPdcpParamGroup | DlPdcpSnSize | Downlink PDCP SN Size | BTS3900, BTS3900 5G, BTS5900, BTS5900 5G | ADD GNBPDCPPARAMGROUP MOD GNBPDCPPARAMGROUP LST GNBPDCPPARAMGROUP | Indicates the size of a downlink PDCP sequence number for the gNodeB and UE. For details, see 3GPP TS 38.323. | NO | NO | NO | FBFD-020102 | Radio QoS Management | Enumeration Type | BITS12(12), BITS18(18) | BITS12~0, BITS18~1 | bit | BITS12, BITS18 | BITS18(18) | This parameter can be set by the system by default. The default value is as follows: QCIs 1, 5, 65, 66, and 69: BITS12(12) QCIs 2, 3, 4, 6, 7, 8, 9, 67, 70, and 79: BITS18(18) QCIs 71, 72, 73, 74, 75, 76, 80, 82, 83, 84, 85, and 86: BITS18(18) in AM and BITS12(12) in UM | Default/Recommended Value | gNBPdcpParamGroup | None | Read & Write | No (And no impact on the UE in idle mode) | N/A | N/A | None | The parameter modification takes effect immediately. | The PDCP sequence number length must be large enough to prevent hyper frame number (HFN) mismatch when a large number of packets are lost. However, a longer PDCP sequence number results in more PDCP header overhead and lower traffic volume. In AM, the PDCP sequence number length must be the same as the RLC sequence number length. In UM, the PDCP sequence number length must be greater than or equal to the RLC sequence number length. Otherwise, packet loss may occur and UE compatibility issues may arise, resulting in risks such as service drops and RRC connection reestablishments. | BTS3900: V100R015C00 BTS3900 5G: V100R015C10 BTS5900: V100R015C00 BTS5900 5G: V100R015C00 | Radio | N
gNBPdcpParamGroup | UlPdcpSnSize | Uplink PDCP SN Size | BTS3900, BTS3900 5G, BTS5900, BTS5900 5G | ADD GNBPDCPPARAMGROUP MOD GNBPDCPPARAMGROUP LST GNBPDCPPARAMGROUP | Indicates the size of an uplink PDCP sequence number for the gNodeB and UE. For details, see 3GPP TS 38.323. | NO | NO | NO | FBFD-020102 | Radio QoS Management | Enumeration Type | BITS12(12), BITS18(18) | BITS12~0, BITS18~1 | bit | BITS12, BITS18 | BITS18(18) | This parameter can be set by the system by default. The default value is as follows: QCIs 1, 5, 65, 66, and 69: BITS12(12) QCIs 2, 3, 4, 6, 7, 8, 9, 67, 70, and 79: BITS18(18) QCIs 71, 72, 73, 74, 75, 76, 80, 82, 83, 84, 85, and 86: BITS18(18) in AM and BITS12(12) in UM | Default/Recommended Value | gNBPdcpParamGroup | None | Read & Write | No (And no impact on the UE in idle mode) | N/A | N/A | None | The parameter modification takes effect immediately. | The PDCP sequence number length must be large enough to prevent hyper frame number (HFN) mismatch when a large number of packets are lost. However, a longer PDCP sequence number results in more PDCP header overhead and lower traffic volume. In AM, the PDCP sequence number length must be the same as the RLC sequence number length. In UM, the PDCP sequence number length must be greater than or equal to the RLC sequence number length. Otherwise, packet loss may occur and UE compatibility issues may arise, resulting in risks such as service drops and RRC connection reestablishments. | BTS3900: V100R015C00 BTS3900 5G: V100R015C10 BTS5900: V100R015C00 BTS5900 5G: V100R015C00 | Radio | N
gNBPdcpParamGroup | UlDataSplitPrimaryPath | Uplink Data Split Primary Path | BTS3900, BTS3900 5G, BTS5900, BTS5900 5G | ADD GNBPDCPPARAMGROUP MOD GNBPDCPPARAMGROUP LST GNBPDCPPARAMGROUP | Indicates the primary path for uplink data split. The value MCG indicates that uplink data is transferred only to the MCG and the value SCG indicates that uplink data is transferred only to the SCG. For details, see 3GPP TS 38.323. For QCIs 2 to 4, QCI 67, QCI 75, and QCIs 82 to 85, this parameter takes effect only when the gNBPdcpParamGroup.NsaGbrSplitPolicy parameter is set to SPLIT_MODE_CONTROL_SUPPORT. For QCIs 65 and 66, this parameter does not take effect, and data is distributed only to the secondary base station. | NO | NO | NO | MRFD-131162 | NSA Networking based on EPC (NR) | Enumeration Type | MCG(Primary Data Split Path Being MCG), SCG(Primary Data Split Path Being SCG) | MCG~0, SCG~1 | None | MCG, SCG | SCG(Primary Data Split Path Being SCG) | SCG(Primary Data Split Path Being SCG) | Default/Recommended Value | gNBPdcpParamGroup | None | Read & Write | No (And no impact on the UE in idle mode) | N/A | N/A | None | The parameter modification takes effect immediately. | None | BTS3900: V100R015C00 BTS3900 5G: V100R015C10 BTS5900: V100R015C00 BTS5900 5G: V100R015C00 | Radio | N
gNBPdcpParamGroup | UlDataSplitThreshold | Uplink Data Split Threshold | BTS3900, BTS3900 5G, BTS5900, BTS5900 5G | ADD GNBPDCPPARAMGROUP MOD GNBPDCPPARAMGROUP LST GNBPDCPPARAMGROUP | Indicates the threshold of uplink data split for LTE-NR NSA DC UEs. If the PDCP buffer of a UE is higher than the threshold, data of the UE is distributed to both the master and secondary base stations. For details, see 3GPP TS 38.323 and 3GPP TS 38.331. For QCIs 2 to 4, QCI 67, QCI 75, and QCIs 82 to 85, this parameter takes effect only when the gNBPdcpParamGroup.NsaGbrSplitPolicy parameter is set to SPLIT_MODE_CONTROL_SUPPORT. For QCIs 65 and 66, this parameter does not take effect, and data is distributed only to the secondary base station. | NO | NO | NO | MRFD-131162 | NSA Networking based on EPC (NR) | Enumeration Type | BYTE0(BYTE0), BYTE100(BYTE100), BYTE200(BYTE200), BYTE400(BYTE400), BYTE800(BYTE800), BYTE1600(BYTE1600), BYTE3200(BYTE3200), BYTE6400(BYTE6400), BYTE12800(BYTE12800), BYTE25600(BYTE25600), BYTE51200(BYTE51200), BYTE102400(BYTE102400), BYTE204800(BYTE204800), BYTE409600(BYTE409600), BYTE819200(BYTE819200), BYTE1228800(BYTE1228800), BYTE1638400(BYTE1638400), BYTE2457600(BYTE2457600), BYTE3276800(BYTE3276800), BYTE4096000(BYTE4096000), BYTE4915200(BYTE4915200), BYTE5734400(BYTE5734400), BYTE6553600(BYTE6553600), INFINITY(Infinity) | BYTE0~0, BYTE100~1, BYTE200~2, BYTE400~3, BYTE800~4, BYTE1600~5, BYTE3200~6, BYTE6400~7, BYTE12800~8, BYTE25600~9, BYTE51200~10, BYTE102400~11, BYTE204800~12, BYTE409600~13, BYTE819200~14, BYTE1228800~15, BYTE1638400~16, BYTE2457600~17, BYTE3276800~18, BYTE4096000~19, BYTE4915200~20, BYTE5734400~21, BYTE6553600~22, INFINITY~23 | byte | BYTE0, BYTE100, BYTE200, BYTE400, BYTE800, BYTE1600, BYTE3200, BYTE6400, BYTE12800, BYTE25600, BYTE51200, BYTE102400, BYTE204800, BYTE409600, BYTE819200, BYTE1228800, BYTE1638400, BYTE2457600, BYTE3276800, BYTE4096000, BYTE4915200, BYTE5734400, BYTE6553600, INFINITY | INFINITY(Infinity) | INFINITY(Infinity) | Default/Recommended Value | gNBPdcpParamGroup | None | Read & Write | No (And no impact on the UE in idle mode) | N/A | N/A | None | The parameter modification takes effect immediately. | None | BTS3900: V100R015C00 BTS3900 5G: V100R015C10 BTS5900: V100R015C00 BTS5900 5G: V100R015C00 | Radio | N
gNBPdcpParamGroup | PdcpReportPollingPeriod | PDCP Report Polling Period | BTS3900, BTS3900 5G, BTS5900, BTS5900 5G | ADD GNBPDCPPARAMGROUP MOD GNBPDCPPARAMGROUP LST GNBPDCPPARAMGROUP | Indicates the period for the NR PDCP layer to initiate report polling to the LTE RLC layer in the Option 3x architecture. | NO | NO | NO | None | None | Enumeration Type | MS10(10), MS20(20), MS30(30), MS40(40), MS50(50), MS100(100) | MS10~0, MS20~1, MS30~2, MS40~3, MS50~4, MS100~5 | ms | MS10, MS20, MS30, MS40, MS50, MS100 | MS10(10) | MS10(10) | Default/Recommended Value | gNBPdcpParamGroup | None | Read & Write | No (And no impact on the UE in idle mode) | N/A | N/A | None | The parameter modification takes effect immediately. | A smaller value of this parameter results in a shorter polling period, more accurate traffic splitting, and higher TCP throughput. However, if this parameter is set to a value smaller than the delay over X2, the PDCP layer sends retransmission data repeatedly. | BTS3900: V100R015C10 BTS3900 5G: V100R015C10 BTS5900: V100R015C10 BTS5900 5G: V100R015C10 | Radio | N
gNBPdcpParamGroup | GnbPdcpOutOfOrderDeliveryInd | gNodeB PDCP Out Of Order Delivery Ind | BTS3900, BTS3900 5G, BTS5900, BTS5900 5G | ADD GNBPDCPPARAMGROUP MOD GNBPDCPPARAMGROUP LST GNBPDCPPARAMGROUP | Indicates whether to use out-of-order packet delivery from the gNodeB's PDCP layer to the upper layer. If this parameter is set to FALSE, the gNodeB's PDCP layer reorders packets in accordance with the PDCP SNs before transmitting these packets to the upper layer. If this parameter is set to TRUE_WITH_UE_CAPB, out-of-order packet delivery from the gNodeB's PDCP layer to the upper layer is used when UEs support out-of-order packet delivery from the PDCP layer to the upper layer. If this parameter is set to TRUE_WITHOUT_UE_CAPB, the gNodeB's PDCP layer directly sends packets to the upper layer without reordering them. This parameter applies only to SA networking. | NO | NO | NO | None | None | Enumeration Type | FALSE(No), TRUE_WITH_UE_CAPB(Depending on UE Capability), TRUE_WITHOUT_UE_CAPB(Not Depending on UE Capability) | FALSE~0, TRUE_WITH_UE_CAPB~1, TRUE_WITHOUT_UE_CAPB~2 | None | FALSE, TRUE_WITH_UE_CAPB, TRUE_WITHOUT_UE_CAPB | FALSE(No) | FALSE(No) | Default/Recommended Value | gNBPdcpParamGroup | None | Read & Write | No (And no impact on the UE in idle mode) | N/A | N/A | None | The parameter modification takes effect immediately. | None | BTS3900: V100R017C10 BTS3900 5G: V100R017C10 BTS5900: V100R017C10 BTS5900 5G: V100R017C10 | Radio | N
gNBPdcpParamGroup | UePdcpOutOfOrderDeliveryInd | UE PDCP Out Of Order Delivery Ind | BTS3900, BTS3900 5G, BTS5900, BTS5900 5G | ADD GNBPDCPPARAMGROUP MOD GNBPDCPPARAMGROUP LST GNBPDCPPARAMGROUP | Indicates whether out-of-order packet delivery to the upper layer is allowed on the UE's PDCP layer. If this parameter is set to FALSE, the UE's PDCP layer reorders received packets in accordance with the PDCP SNs and then transmits these packets to the upper layer. If this parameter is set to TRUE, the UE's PDCP layer directly sends the packets to the upper layer without reordering them. This parameter applies only to SA networking. | NO | NO | NO | None | None | Enumeration Type | FALSE(No), TRUE(Yes) | FALSE~0, TRUE~1 | None | FALSE, TRUE | FALSE(No) | FALSE(No) | Default/Recommended Value | gNBPdcpParamGroup | None | Read & Write | No (And no impact on the UE in idle mode) | N/A | N/A | None | The parameter modification takes effect immediately. | None | BTS3900: V100R017C10 BTS3900 5G: V100R017C10 BTS5900: V100R017C10 BTS5900 5G: V100R017C10 | Radio | N
gNBPdcpParamGroup | PdcpDuplicationInd | PDCP Duplication Indicator | BTS3900, BTS3900 5G, BTS5900, BTS5900 5G | ADD GNBPDCPPARAMGROUP MOD GNBPDCPPARAMGROUP LST GNBPDCPPARAMGROUP | Indicates whether the gNodeB supports PDCP duplication. If this parameter is set to NOT_SUPPORT, the gNodeB does not support PDCP duplication. If this parameter is set to BOTH_SUPPORT, the gNodeB supports PDCP duplication in both uplink and downlink. Whether this function takes effect for UEs depends on the PDCP duplication capability of the UEs. If this parameter is set to DL_SUPPORT, the gNodeB supports PDCP duplication only in the downlink. Whether this function takes effect for UEs depends on the PDCP duplication capability of the UEs. This parameter applies only to TDD and FDD in SA networking. | NO | NO | NO | None | None | Enumeration Type | NOT_SUPPORT(Not Supported), BOTH_SUPPORT(Both Supported), DL_SUPPORT(DL Supported) | NOT_SUPPORT~0, BOTH_SUPPORT~1, DL_SUPPORT~2 | None | NOT_SUPPORT, BOTH_SUPPORT, DL_SUPPORT | NOT_SUPPORT(Not Supported) | NOT_SUPPORT(Not Supported) | N/A | gNBPdcpParamGroup | None | Read & Write | No (And no impact on the UE in idle mode) | N/A | N/A | None | The parameter modification takes effect immediately. | If this parameter is set to BOTH_SUPPORT, the packet loss rate decreases for UEs with both uplink and downlink PDCP duplication in effect. However, the more the UEs with both uplink and downlink PDCP duplication in effect and the larger the traffic volume of uplink and downlink PDCP duplication, the lower the uplink and downlink capacities. If this parameter is set to DL_SUPPORT, the packet loss rate decreases for UEs with downlink PDCP duplication in effect. However, the more the UEs with downlink PDCP duplication in effect and the larger the traffic volume of downlink PDCP duplication, the lower the downlink capacity. If this parameter is set to NOT_SUPPORT, network performance is not affected. | BTS3900: V100R018C10 BTS3900 5G: V100R018C10 BTS5900: V100R018C10 BTS5900 5G: V100R018C10 | Radio | N
gNBPdcpParamGroup | DlDisTimerForLowImportance | DL Discard Timer for Low Importance | BTS3900, BTS3900 5G, BTS5900, BTS5900 5G | ADD GNBPDCPPARAMGROUP MOD GNBPDCPPARAMGROUP LST GNBPDCPPARAMGROUP | Indicates the timer for discarding a low-importance PDU Set in the downlink. If the time of downlink low-importance PDUs waiting in the PDCP buffer of the gNodeB exceeds the timer, the gNodeB discards these PDUs. | NO | NO | NO | FOFD-091203 | Layered QoS | Enumeration Type | MS0(0), MS2(2), MS4(4), MS6(6), MS8(8), MS10(10), MS12(12), MS14(14), MS18(18), MS22(22), MS26(26), MS30(30), MS40(40), MS50(50), MS75(75), MS100(100) | MS0~0, MS2~1, MS4~2, MS6~3, MS8~4, MS10~5, MS12~6, MS14~7, MS18~8, MS22~9, MS26~10, MS30~11, MS40~12, MS50~13, MS75~14, MS100~15 | ms | MS0, MS2, MS4, MS6, MS8, MS10, MS12, MS14, MS18, MS22, MS26, MS30, MS40, MS50, MS75, MS100 | MS100(100) | This parameter can be set by the system by default. The default value is as follows: QCI 1, QCI 2, QCI 4 to 9, QCI 65 to 67, QCI 69 to 74, QCI 76, QCI 80, and QCI 82 to 86: MS100(100) QCI 3, QCI 75, and QCI 79: MS30(30) for UM mode and MS100(100) for AM mode | N/A | gNBPdcpParamGroup | None | Read & Write | No (And no impact on the UE in idle mode) | N/A | N/A | None | The parameter modification takes effect immediately. | A smaller value of this parameter results in a higher probability of discarding low-importance PDUs and smoother image in congestion scenarios. However, if too many low-importance PDUs are discarded, the image quality degrades. A larger value of this parameter results in a lower probability of discarding low-importance PDUs and less smooth image in congestion scenarios, but the image quality is guaranteed. | BTS3900: V100R021C10 BTS3900 5G: V100R021C10 BTS5900: V100R021C10 BTS5900 5G: V100R021C10 | Radio | N-TDD-FR1, N-FDD
gNBPdcpParamGroup | NrDcDlSplitMode | NR-DC DL Split Mode | BTS3900, BTS3900 5G, BTS5900, BTS5900 5G | ADD GNBPDCPPARAMGROUP MOD GNBPDCPPARAMGROUP LST GNBPDCPPARAMGROUP | Indicates the downlink data split mode for NR-DC UEs. If this parameter is set to SCG_ONLY(SCG-only Split), downlink data is distributed only to the SCG. If this parameter is set to MCG_ONLY(MCG-only Split), downlink data is distributed only to the MCG. If this parameter is set to SCG_AND_MCG(Dynamic Split Between SCG and MCG), downlink data is preferentially distributed to the cell group on the PDCP data split anchor side. If this parameter is set to MCG_PREFERRED(MCG-preferred Split), downlink data is preferentially distributed to the MCG. If this parameter is set to ADAPT_PRIMARY_PATH(Primary-Path-Adapted Split), the primary path is adaptively selected and downlink data is preferentially distributed to the primary path. This parameter does not take effect for QCI 2, 3, 4, 65, 66, 67, 69, 70, 75, 82, 83, 84, or 85, for which downlink data is distributed only to the SCG. This parameter applies only to high-frequency TDD cells. | NO | NO | NO | None | None | Enumeration Type | SCG_AND_MCG(Dynamic Split Between SCG and MCG), MCG_ONLY(MCG-only Split), SCG_ONLY(SCG-only Split), MCG_PREFERRED(MCG-preferred Split), ADAPT_PRIMARY_PATH(Primary-Path-Adapted Split) | SCG_AND_MCG~0, MCG_ONLY~1, SCG_ONLY~2, MCG_PREFERRED~3, ADAPT_PRIMARY_PATH~4 | None | SCG_AND_MCG, MCG_ONLY, SCG_ONLY, MCG_PREFERRED, ADAPT_PRIMARY_PATH | SCG_ONLY(SCG-only Split) | SCG_ONLY(SCG-only Split) | N/A | gNBPdcpParamGroup | None | Read & Write | No (And no impact on the UE in idle mode) | N/A | N/A | None | N/A | If this parameter is set to SCG_ONLY(SCG-only Split), downlink traffic exists on the SCG but not the MCG. If this parameter is set to MCG_ONLY(MCG-only Split), downlink traffic exists on the MCG but not the SCG. If this parameter is set to SCG_AND_MCG(Dynamic Split Between SCG and MCG), downlink traffic exists on both the SCG and MCG, with a larger volume on the SCG. If this parameter is set to MCG_PREFERRED(MCG-preferred Split), downlink traffic exists on both the MCG and SCG, with a larger volume on the MCG. If this parameter is set to ADAPT_PRIMARY_PATH(Primary-Path-Adapted Split), the downlink traffic volume on the MCG and SCG varies with the air interface capability. | BTS3900: V100R021C10 BTS3900 5G: V100R021C10 BTS5900: V100R021C10 BTS5900 5G: V100R021C10 | Radio | N-TDD-FR2
gNBPdcpParamGroup | NrDcUlSplitPrimaryPath | NR-DC UL Split Primary Path | BTS3900, BTS3900 5G, BTS5900, BTS5900 5G | ADD GNBPDCPPARAMGROUP MOD GNBPDCPPARAMGROUP LST GNBPDCPPARAMGROUP | Indicates the primary path of uplink data split for NR-DC UEs. If this parameter is set to MCG(Primary Cell Group), the primary path for uplink data split is the MCG, and uplink data of NR-DC UEs is preferentially or solely distributed to the MCG. If this parameter is set to SCG(Secondary Cell Group), the primary path for uplink data split is the SCG, and uplink data of NR-DC UEs is preferentially or solely distributed to the SCG. For details, see 3GPP TS 38.323 and 3GPP TS 38.331. This parameter does not take effect for QCI 2, 3, 4, 65, 66, 67, 69, 70, 75, 82, 83, 84, or 85, for which uplink data is distributed only to the SCG. This parameter applies only to high-frequency TDD cells. | NO | NO | NO | None | None | Enumeration Type | MCG(Primary Cell Group), SCG(Secondary Cell Group) | MCG~0, SCG~1 | None | MCG, SCG | SCG(Secondary Cell Group) | SCG(Secondary Cell Group) | N/A | gNBPdcpParamGroup | None | Read & Write | No (And no impact on the UE in idle mode) | N/A | N/A | None | N/A | If this parameter is set to SCG(Secondary Cell Group), uplink traffic exists only on the SCG, or it exists on both the SCG and MCG but with only a small volume on the MCG. If this parameter is set to MCG(Primary Cell Group), uplink traffic exists only on the MCG, or it exists on both the SCG and MCG but with only a small volume on the SCG. | BTS3900: V100R021C10 BTS3900 5G: V100R021C10 BTS5900: V100R021C10 BTS5900 5G: V100R021C10 | Radio | N-TDD-FR2
gNBPdcpParamGroup | NrDcUlSplitThreshold | NR-DC UL Split Threshold | BTS3900, BTS3900 5G, BTS5900, BTS5900 5G | ADD GNBPDCPPARAMGROUP MOD GNBPDCPPARAMGROUP LST GNBPDCPPARAMGROUP | Indicates the uplink data split threshold for NR-DC UEs. If the PDCP buffer size of a UE is greater than or equal to this threshold, uplink data split between the MCG and the SCG is performed. Otherwise, uplink data is distributed only to the cell group specified by gNBPdcpParamGroup.NrDcUlSplitPrimaryPath. If this threshold is set to INFINITY, uplink data is distributed only to the cell group specified by gNBPdcpParamGroup.NrDcUlSplitPrimaryPath. For details, see 3GPP TS 38.323 and 3GPP TS 38.331. This parameter does not take effect for QCI 2, 3, 4, 65, 66, 67, 69, 70, 75, 82, 83, 84, or 85, for which uplink data is distributed only to the SCG. This parameter applies only to high-frequency TDD cells. | NO | NO | NO | None | None | Enumeration Type | BYTE0(0 Bytes), BYTE100(100 Bytes), BYTE200(200 Bytes), BYTE400(400 Bytes), BYTE800(800 Bytes), BYTE1600(1600 Bytes), BYTE3200(3200 Bytes), BYTE6400(6400 Bytes), BYTE12800(12800 Bytes), BYTE25600(25600 Bytes), BYTE51200(51200 Bytes), BYTE102400(102400 Bytes), BYTE204800(204800 Bytes), BYTE409600(409600 Bytes), BYTE819200(819200 Bytes), BYTE1228800(1228800 Bytes), BYTE1638400(1638400 Bytes), BYTE2457600(2457600 Bytes), BYTE3276800(3276800 Bytes), BYTE4096000(4096000 Bytes), BYTE4915200(4915200 Bytes), BYTE5734400(5734400 Bytes), BYTE6553600(6553600 Bytes), INFINITY(Infinity) | BYTE0~0, BYTE100~1, BYTE200~2, BYTE400~3, BYTE800~4, BYTE1600~5, BYTE3200~6, BYTE6400~7, BYTE12800~8, BYTE25600~9, BYTE51200~10, BYTE102400~11, BYTE204800~12, BYTE409600~13, BYTE819200~14, BYTE1228800~15, BYTE1638400~16, BYTE2457600~17, BYTE3276800~18, BYTE4096000~19, BYTE4915200~20, BYTE5734400~21, BYTE6553600~22, INFINITY~23 | Byte | BYTE0, BYTE100, BYTE200, BYTE400, BYTE800, BYTE1600, BYTE3200, BYTE6400, BYTE12800, BYTE25600, BYTE51200, BYTE102400, BYTE204800, BYTE409600, BYTE819200, BYTE1228800, BYTE1638400, BYTE2457600, BYTE3276800, BYTE4096000, BYTE4915200, BYTE5734400, BYTE6553600, INFINITY | INFINITY(Infinity) | INFINITY(Infinity) | N/A | gNBPdcpParamGroup | None | Read & Write | No (And no impact on the UE in idle mode) | N/A | N/A | None | N/A | A larger value of this parameter results in a lower probability of uplink data split between the MCG and the SCG for NR-DC UEs, a larger volume of uplink traffic on the primary path of uplink data split, but a smaller volume of uplink traffic on the other side. In addition, when the uplink traffic of an NR-DC UE is heavy, uplink data is overstocked on the primary path of uplink data split, decreasing the uplink UE throughput. A smaller value of this parameter results in a higher probability of uplink data split between the MCG and the SCG for NR-DC UEs, a smaller volume of uplink traffic on the primary path of uplink data split, but a larger volume of uplink traffic on the other side. In addition, when the uplink traffic of an NR-DC UE is heavy, uplink data split is performed in a timely manner, preventing uplink data from being overstocked on the primary path of uplink data split and increasing the uplink UE throughput. However, when the uplink air interface capabilities of the MCG and SCG differ greatly or the uplink channel quality fluctuates greatly, uplink data split between the MCG and the SCG decreases the uplink throughput of NR-DC UEs. | BTS3900: V100R021C10 BTS3900 5G: V100R021C10 BTS5900: V100R021C10 BTS5900 5G: V100R021C10 | Radio | N-TDD-FR2
gNBPdcpParamGroup | NsaGbrSplitPolicy | NSA GBR Split Policy | BTS3900, BTS3900 5G, BTS5900, BTS5900 5G | ADD GNBPDCPPARAMGROUP MOD GNBPDCPPARAMGROUP LST GNBPDCPPARAMGROUP | Indicates the data split policy for GBR bearers in NSA networking. If this parameter is set to SPLIT_MODE_CONTROL_SUPPORT, the data split mode for downlink GBR bearers with a specific QCI is controlled by gNBPdcpParamGroup.DlDataPdcpSplitMode, and the data split mode for uplink GBR bearers with a specific QCI is controlled by gNBPdcpParamGroup.UlDataSplitThreshold and gNBPdcpParamGroup.UlDataSplitPrimaryPath. If this parameter is set to DEFAULT, the data split mode for GBR bearers with a specific QCI is not controlled by the preceding parameters, and uplink and downlink data is distributed only to the SCG. This parameter takes effect only for QCIs 2 to 4, QCI 67, QCI 75, and QCIs 82 to 85. | NO | NO | NO | MRFD-131162 | NSA Networking based on EPC (NR) | Enumeration Type | DEFAULT(Default), SPLIT_MODE_CONTROL_SUPPORT(Data Split Mode Control Supported) | DEFAULT~0, SPLIT_MODE_CONTROL_SUPPORT~1 | None | DEFAULT, SPLIT_MODE_CONTROL_SUPPORT | DEFAULT(Default) | DEFAULT(Default) | Radio Planning (Internal planning) | gNBPdcpParamGroup | None | Read & Write | No (And no impact on the UE in idle mode) | N/A | N/A | None | The parameter modification takes effect immediately. | If this parameter is set to SPLIT_MODE_CONTROL_SUPPORT, whether data split is performed can be configured for GBR bearers with a specific QCI based on NSA data split parameters. If this parameter is set to DEFAULT, network performance is not affected. | BTS3900: V100R021C10 BTS3900 5G: V100R021C10 BTS5900: V100R021C10 BTS5900 5G: V100R021C10 | Radio | N-TDD, N-FDD
gNBRsvd | RsvdParam36 | Reserved Parameter 36 | BTS3900, BTS3900 5G, BTS5900, BTS5900 5G | MOD GNBRSVD LST GNBRSVD | Indicates reserved parameter 36 that is reserved for future requirements. Note on parameter replacement: Reserved parameters are temporarily used and will be replaced with new parameters (for example, of which the IDs can signify the parameter functions) in later versions. Therefore, avoid using this parameter. | NO | NO | NO | None | None | Interval Type | 0~4294967295 | N/A | None | 0~4294967295 | 0 | None | Default/Recommended Value | gNBRsvd | None | Read & Write | No (And no impact on the UE in idle mode) | N/A | N/A | N/A | The parameter modification takes effect immediately. | None | BTS3900: V100R016C00 BTS3900 5G: V100R016C00 BTS5900: V100R016C00 BTS5900 5G: V100R016C00 | Radio | N
gNBRsvd | RsvdParam43 | Reserved Parameter 43 | BTS3900, BTS3900 5G, BTS5900, BTS5900 5G | MOD GNBRSVD LST GNBRSVD | Indicates reserved parameter 43 that is reserved for future requirements. Note on parameter replacement: Reserved parameters are temporarily used and will be replaced with new parameters (for example, of which the IDs can signify the parameter functions) in later versions. Therefore, avoid using this parameter. | NO | NO | NO | None | None | Interval Type | 0~4294967295 | N/A | None | 0~4294967295 | 0 | None | Default/Recommended Value | gNBRsvd | None | Read & Write | No (And no impact on the UE in idle mode) | N/A | N/A | N/A | The parameter modification takes effect immediately. | None | BTS3900: V100R016C00 BTS3900 5G: V100R016C00 BTS5900: V100R016C00 BTS5900 5G: V100R016C00 | Radio | N
gNBRsvd | RsvdParam50 | Reserved Parameter 50 | BTS3900, BTS3900 5G, BTS5900, BTS5900 5G | MOD GNBRSVD LST GNBRSVD | Indicates reserved parameter 50 that is reserved for future requirements. Note on parameter replacement: Reserved parameters are temporarily used and will be replaced with new parameters (for example, of which the IDs can signify the parameter functions) in later versions. Therefore, avoid using this parameter. | NO | NO | NO | None | None | Interval Type | 0~4294967295 | N/A | None | 0~4294967295 | 0 | None | Default/Recommended Value | gNBRsvd | None | Read & Write | No (And no impact on the UE in idle mode) | N/A | N/A | N/A | The parameter modification takes effect immediately. | None | BTS3900: V100R016C00 BTS3900 5G: V100R016C00 BTS5900: V100R016C00 BTS5900 5G: V100R016C00 | Radio | N
gNBRsvd | RsvdParam58 | Reserved Parameter 58 | BTS3900, BTS3900 5G, BTS5900, BTS5900 5G | MOD GNBRSVD LST GNBRSVD | Indicates reserved parameter 58 that is reserved for future requirements. Note on parameter replacement: Reserved parameters are temporarily used and will be replaced with new parameters (for example, of which the IDs can signify the parameter functions) in later versions. Therefore, avoid using this parameter. | NO | NO | NO | None | None | Interval Type | 0~4294967295 | N/A | None | 0~4294967295 | 0 | None | Default/Recommended Value | gNBRsvd | None | Read & Write | No (And no impact on the UE in idle mode) | N/A | N/A | None | The parameter modification takes effect immediately. | None | BTS3900: V100R017C10 BTS3900 5G: V100R017C10 BTS5900: V100R017C10 BTS5900 5G: V100R017C10 | Radio | N
gNBRsvd | RsvdParam60 | Reserved Parameter 60 | BTS3900, BTS3900 5G, BTS5900, BTS5900 5G | MOD GNBRSVD LST GNBRSVD | Indicates reserved parameter 60 that is reserved for future requirements. Note on parameter replacement: Reserved parameters are temporarily used and will be replaced with new parameters (for example, of which the IDs can signify the parameter functions) in later versions. Therefore, avoid using this parameter. | NO | NO | NO | None | None | Interval Type | 0~4294967295 | N/A | None | 0~4294967295 | 0 | None | Default/Recommended Value | gNBRsvd | None | Read & Write | No (And no impact on the UE in idle mode) | N/A | N/A | None | The parameter modification takes effect immediately. | None | BTS3900: V100R017C10 BTS3900 5G: V100R017C10 BTS5900: V100R017C10 BTS5900 5G: V100R017C10 | Radio | N
gNBRsvd | RsvdParam61 | Reserved Parameter 61 | BTS3900, BTS3900 5G, BTS5900, BTS5900 5G | MOD GNBRSVD LST GNBRSVD | Indicates reserved parameter 61 that is reserved for future requirements. Note on parameter replacement: Reserved parameters are temporarily used and will be replaced with new parameters (for example, of which the IDs can signify the parameter functions) in later versions. Therefore, avoid using this parameter. | NO | NO | NO | None | None | Interval Type | 0~4294967295 | N/A | None | 0~4294967295 | 0 | None | Default/Recommended Value | gNBRsvd | None | Read & Write | No (And no impact on the UE in idle mode) | N/A | N/A | None | The parameter modification takes effect immediately. | None | BTS3900: V100R017C10 BTS3900 5G: V100R017C10 BTS5900: V100R017C10 BTS5900 5G: V100R017C10 | Radio | N
gNBRsvd | RsvdParam62 | Reserved Parameter 62 | BTS3900, BTS3900 5G, BTS5900, BTS5900 5G | MOD GNBRSVD LST GNBRSVD | Indicates reserved parameter 62 that is reserved for future requirements. Note on parameter replacement: Reserved parameters are temporarily used and will be replaced with new parameters (for example, of which the IDs can signify the parameter functions) in later versions. Therefore, avoid using this parameter. | NO | NO | NO | None | None | Interval Type | 0~4294967295 | N/A | None | 0~4294967295 | 0 | None | Default/Recommended Value | gNBRsvd | None | Read & Write | No (And no impact on the UE in idle mode) | N/A | N/A | None | The parameter modification takes effect immediately. | None | BTS3900: V100R017C10 BTS3900 5G: V100R017C10 BTS5900: V100R017C10 BTS5900 5G: V100R017C10 | Radio | N
gNBRsvd | RsvdParam63 | Reserved Parameter 63 | BTS3900, BTS3900 5G, BTS5900, BTS5900 5G | MOD GNBRSVD LST GNBRSVD | Indicates reserved parameter 63 that is reserved for future requirements. Note on parameter replacement: Reserved parameters are temporarily used and will be replaced with new parameters (for example, of which the IDs can signify the parameter functions) in later versions. Therefore, avoid using this parameter. | NO | NO | NO | None | None | Interval Type | 0~4294967295 | N/A | None | 0~4294967295 | 0 | None | Default/Recommended Value | gNBRsvd | None | Read & Write | No (And no impact on the UE in idle mode) | N/A | N/A | None | The parameter modification takes effect immediately. | None | BTS3900: V100R017C10 BTS3900 5G: V100R017C10 BTS5900: V100R017C10 BTS5900 5G: V100R017C10 | Radio | N
gNBRsvd | RsvdParam64 | Reserved Parameter 64 | BTS3900, BTS3900 5G, BTS5900, BTS5900 5G | MOD GNBRSVD LST GNBRSVD | Indicates reserved parameter 64 that is reserved for future requirements. Note on parameter replacement: Reserved parameters are temporarily used and will be replaced with new parameters (for example, of which the IDs can signify the parameter functions) in later versions. Therefore, avoid using this parameter. | NO | NO | NO | None | None | Interval Type | 0~4294967295 | N/A | None | 0~4294967295 | 0 | None | Default/Recommended Value | gNBRsvd | None | Read & Write | No (And no impact on the UE in idle mode) | N/A | N/A | None | The parameter modification takes effect immediately. | None | BTS3900: V100R017C10 BTS3900 5G: V100R017C10 BTS5900: V100R017C10 BTS5900 5G: V100R017C10 | Radio | N
gNBRsvd | RsvdParam65 | Reserved Parameter 65 | BTS3900, BTS3900 5G, BTS5900, BTS5900 5G | MOD GNBRSVD LST GNBRSVD | Indicates reserved parameter 65 that is reserved for future requirements. Note on parameter replacement: Reserved parameters are temporarily used and will be replaced with new parameters (for example, of which the IDs can signify the parameter functions) in later versions. Therefore, avoid using this parameter. | NO | NO | NO | None | None | Interval Type | 0~4294967295 | N/A | None | 0~4294967295 | 0 | None | Default/Recommended Value | gNBRsvd | None | Read & Write | No (And no impact on the UE in idle mode) | N/A | N/A | None | The parameter modification takes effect immediately. | None | BTS3900: V100R017C10 BTS3900 5G: V100R017C10 BTS5900: V100R017C10 BTS5900 5G: V100R017C10 | Radio | N
gNBRsvd | RsvdParam66 | Reserved Parameter 66 | BTS3900, BTS3900 5G, BTS5900, BTS5900 5G | MOD GNBRSVD LST GNBRSVD | Indicates reserved parameter 66 that is reserved for future requirements. Note on parameter replacement: Reserved parameters are temporarily used and will be replaced with new parameters (for example, of which the IDs can signify the parameter functions) in later versions. Therefore, avoid using this parameter. | NO | NO | NO | None | None | Interval Type | 0~4294967295 | N/A | None | 0~4294967295 | 0 | None | Default/Recommended Value | gNBRsvd | None | Read & Write | No (And no impact on the UE in idle mode) | N/A | N/A | None | The parameter modification takes effect immediately. | None | BTS3900: V100R017C10 BTS3900 5G: V100R017C10 BTS5900: V100R017C10 BTS5900 5G: V100R017C10 | Radio | N
gNBRsvd | RsvdParam67 | Reserved Parameter 67 | BTS3900, BTS3900 5G, BTS5900, BTS5900 5G | MOD GNBRSVD LST GNBRSVD | Indicates reserved parameter 67 that is reserved for future requirements. Note on parameter replacement: Reserved parameters are temporarily used and will be replaced with new parameters (for example, of which the IDs can signify the parameter functions) in later versions. Therefore, avoid using this parameter. | NO | NO | NO | None | None | Interval Type | 0~4294967295 | N/A | None | 0~4294967295 | 0 | None | Default/Recommended Value | gNBRsvd | None | Read & Write | No (And no impact on the UE in idle mode) | N/A | N/A | None | The parameter modification takes effect immediately. | None | BTS3900: V100R017C10 BTS3900 5G: V100R017C10 BTS5900: V100R017C10 BTS5900 5G: V100R017C10 | Radio | N
gNBRsvd | RsvdParam68 | Reserved Parameter 68 | BTS3900, BTS3900 5G, BTS5900, BTS5900 5G | MOD GNBRSVD LST GNBRSVD | Indicates reserved parameter 68 that is reserved for future requirements. Note on parameter replacement: Reserved parameters are temporarily used and will be replaced with new parameters (for example, of which the IDs can signify the parameter functions) in later versions. Therefore, avoid using this parameter. | NO | NO | NO | None | None | Interval Type | 0~4294967295 | N/A | None | 0~4294967295 | 0 | None | Default/Recommended Value | gNBRsvd | None | Read & Write | No (And no impact on the UE in idle mode) | N/A | N/A | None | The parameter modification takes effect immediately. | None | BTS3900: V100R017C10 BTS3900 5G: V100R017C10 BTS5900: V100R017C10 BTS5900 5G: V100R017C10 | Radio | N
gNBRsvd | RsvdParam69 | Reserved Parameter 69 | BTS3900, BTS3900 5G, BTS5900, BTS5900 5G | MOD GNBRSVD LST GNBRSVD | Indicates reserved parameter 69 that is reserved for future requirements. Note on parameter replacement: Reserved parameters are temporarily used and will be replaced with new parameters (for example, of which the IDs can signify the parameter functions) in later versions. Therefore, avoid using this parameter. | NO | NO | NO | None | None | Interval Type | 0~4294967295 | N/A | None | 0~4294967295 | 0 | None | Default/Recommended Value | gNBRsvd | None | Read & Write | No (And no impact on the UE in idle mode) | N/A | N/A | None | The parameter modification takes effect immediately. | None | BTS3900: V100R017C10 BTS3900 5G: V100R017C10 BTS5900: V100R017C10 BTS5900 5G: V100R017C10 | Radio | N
gNBRsvd | RsvdParam70 | Reserved Parameter 70 | BTS3900, BTS3900 5G, BTS5900, BTS5900 5G | MOD GNBRSVD LST GNBRSVD | Indicates reserved parameter 70 that is reserved for future requirements. Note on parameter replacement: Reserved parameters are temporarily used and will be replaced with new parameters (for example, of which the IDs can signify the parameter functions) in later versions. Therefore, avoid using this parameter. | NO | NO | NO | None | None | Interval Type | 0~4294967295 | N/A | None | 0~4294967295 | 0 | None | Default/Recommended Value | gNBRsvd | None | Read & Write | No (And no impact on the UE in idle mode) | N/A | N/A | None | The parameter modification takes effect immediately. | None | BTS3900: V100R017C10 BTS3900 5G: V100R017C10 BTS5900: V100R017C10 BTS5900 5G: V100R017C10 | Radio | N
gNBRsvd | RsvdParam71 | Reserved Parameter 71 | BTS3900, BTS3900 5G, BTS5900, BTS5900 5G | MOD GNBRSVD LST GNBRSVD | Indicates reserved parameter 71 that is reserved for future requirements. Note on parameter replacement: Reserved parameters are temporarily used and will be replaced with new parameters (for example, of which the IDs can signify the parameter functions) in later versions. Therefore, avoid using this parameter. | NO | NO | NO | None | None | Interval Type | 0~4294967295 | N/A | None | 0~4294967295 | 0 | None | Default/Recommended Value | gNBRsvd | None | Read & Write | No (And no impact on the UE in idle mode) | N/A | N/A | None | The parameter modification takes effect immediately. | None | BTS3900: V100R017C10 BTS3900 5G: V100R017C10 BTS5900: V100R017C10 BTS5900 5G: V100R017C10 | Radio | N
gNBRsvd | RsvdParam72 | Reserved Parameter 72 | BTS3900, BTS3900 5G, BTS5900, BTS5900 5G | MOD GNBRSVD LST GNBRSVD | Indicates reserved parameter 72 that is reserved for future requirements. Note on parameter replacement: Reserved parameters are temporarily used and will be replaced with new parameters (for example, of which the IDs can signify the parameter functions) in later versions. Therefore, avoid using this parameter. | NO | NO | NO | None | None | Interval Type | 0~4294967295 | N/A | None | 0~4294967295 | 0 | None | Default/Recommended Value | gNBRsvd | None | Read & Write | No (And no impact on the UE in idle mode) | N/A | N/A | None | The parameter modification takes effect immediately. | None | BTS3900: V100R017C10 BTS3900 5G: V100R017C10 BTS5900: V100R017C10 BTS5900 5G: V100R017C10 | Radio | N
gNBRsvd | RsvdParam73 | Reserved Parameter 73 | BTS3900, BTS3900 5G, BTS5900, BTS5900 5G | MOD GNBRSVD LST GNBRSVD | Indicates reserved parameter 73 that is reserved for future requirements. Note on parameter replacement: Reserved parameters are temporarily used and will be replaced with new parameters (for example, of which the IDs can signify the parameter functions) in later versions. Therefore, avoid using this parameter. | NO | NO | NO | None | None | Interval Type | 0~4294967295 | N/A | None | 0~4294967295 | 0 | None | Default/Recommended Value | gNBRsvd | None | Read & Write | No (And no impact on the UE in idle mode) | N/A | N/A | None | The parameter modification takes effect immediately. | None | BTS3900: V100R017C10 BTS3900 5G: V100R017C10 BTS5900: V100R017C10 BTS5900 5G: V100R017C10 | Radio | N
gNBRsvd | RsvdParam74 | Reserved Parameter 74 | BTS3900, BTS3900 5G, BTS5900, BTS5900 5G | MOD GNBRSVD LST GNBRSVD | Indicates reserved parameter 74 that is reserved for future requirements. Note on parameter replacement: Reserved parameters are temporarily used and will be replaced with new parameters (for example, of which the IDs can signify the parameter functions) in later versions. Therefore, avoid using this parameter. | NO | NO | NO | None | None | Interval Type | 0~4294967295 | N/A | None | 0~4294967295 | 0 | None | Default/Recommended Value | gNBRsvd | None | Read & Write | No (And no impact on the UE in idle mode) | N/A | N/A | None | The parameter modification takes effect immediately. | None | BTS3900: V100R017C10 BTS3900 5G: V100R017C10 BTS5900: V100R017C10 BTS5900 5G: V100R017C10 | Radio | N
gNBRsvd | RsvdParam75 | Reserved Parameter 75 | BTS3900, BTS3900 5G, BTS5900, BTS5900 5G | MOD GNBRSVD LST GNBRSVD | Indicates reserved parameter 75 that is reserved for future requirements. Note on parameter replacement: Reserved parameters are temporarily used and will be replaced with new parameters (for example, of which the IDs can signify the parameter functions) in later versions. Therefore, avoid using this parameter. | NO | NO | NO | None | None | Interval Type | 0~4294967295 | N/A | None | 0~4294967295 | 0 | None | Default/Recommended Value | gNBRsvd | None | Read & Write | No (And no impact on the UE in idle mode) | N/A | N/A | None | The parameter modification takes effect immediately. | None | BTS3900: V100R017C10 BTS3900 5G: V100R017C10 BTS5900: V100R017C10 BTS5900 5G: V100R017C10 | Radio | N
gNBRsvd | RsvdParam76 | Reserved Parameter 76 | BTS3900, BTS3900 5G, BTS5900, BTS5900 5G | MOD GNBRSVD LST GNBRSVD | Indicates reserved parameter 76 that is reserved for future requirements. Note on parameter replacement: Reserved parameters are temporarily used and will be replaced with new parameters (for example, of which the IDs can signify the parameter functions) in later versions. Therefore, avoid using this parameter. | NO | NO | NO | None | None | Interval Type | 0~4294967295 | N/A | None | 0~4294967295 | 0 | None | Default/Recommended Value | gNBRsvd | None | Read & Write | No (And no impact on the UE in idle mode) | N/A | N/A | None | The parameter modification takes effect immediately. | None | BTS3900: V100R017C10 BTS3900 5G: V100R017C10 BTS5900: V100R017C10 BTS5900 5G: V100R017C10 | Radio | N
gNBRsvd | RsvdParam77 | Reserved Parameter 77 | BTS3900, BTS3900 5G, BTS5900, BTS5900 5G | MOD GNBRSVD LST GNBRSVD | Indicates reserved parameter 77 that is reserved for future requirements. Note on parameter replacement: Reserved parameters are temporarily used and will be replaced with new parameters (for example, of which the IDs can signify the parameter functions) in later versions. Therefore, avoid using this parameter. | NO | NO | NO | None | None | Interval Type | 0~4294967295 | N/A | None | 0~4294967295 | 0 | None | Default/Recommended Value | gNBRsvd | None | Read & Write | No (And no impact on the UE in idle mode) | N/A | N/A | None | The parameter modification takes effect immediately. | None | BTS3900: V100R017C10 BTS3900 5G: V100R017C10 BTS5900: V100R017C10 BTS5900 5G: V100R017C10 | Radio | N
gNBRsvd | RsvdParam78 | Reserved Parameter 78 | BTS3900, BTS3900 5G, BTS5900, BTS5900 5G | MOD GNBRSVD LST GNBRSVD | Indicates reserved parameter 78 that is reserved for future requirements. Note on parameter replacement: Reserved parameters are temporarily used and will be replaced with new parameters (for example, of which the IDs can signify the parameter functions) in later versions. Therefore, avoid using this parameter. | NO | NO | NO | None | None | Interval Type | 0~4294967295 | N/A | None | 0~4294967295 | 0 | None | Default/Recommended Value | gNBRsvd | None | Read & Write | No (And no impact on the UE in idle mode) | N/A | N/A | None | The parameter modification takes effect immediately. | None | BTS3900: V100R017C10 BTS3900 5G: V100R017C10 BTS5900: V100R017C10 BTS5900 5G: V100R017C10 | Radio | N
gNBRsvd | RsvdParam79 | Reserved Parameter 79 | BTS3900, BTS3900 5G, BTS5900, BTS5900 5G | MOD GNBRSVD LST GNBRSVD | Indicates reserved parameter 79 that is reserved for future requirements. Note on parameter replacement: Reserved parameters are temporarily used and will be replaced with new parameters (for example, of which the IDs can signify the parameter functions) in later versions. Therefore, avoid using this parameter. | NO | NO | NO | None | None | Interval Type | 0~4294967295 | N/A | None | 0~4294967295 | 0 | None | Default/Recommended Value | gNBRsvd | None | Read & Write | No (And no impact on the UE in idle mode) | N/A | N/A | None | The parameter modification takes effect immediately. | None | BTS3900: V100R017C10 BTS3900 5G: V100R017C10 BTS5900: V100R017C10 BTS5900 5G: V100R017C10 | Radio | N
gNBRsvd | RsvdParam80 | Reserved Parameter 80 | BTS3900, BTS3900 5G, BTS5900, BTS5900 5G | MOD GNBRSVD LST GNBRSVD | Indicates reserved parameter 80 that is reserved for future requirements. Note on parameter replacement: Reserved parameters are temporarily used and will be replaced with new parameters (for example, of which the IDs can signify the parameter functions) in later versions. Therefore, avoid using this parameter. | NO | NO | NO | None | None | Interval Type | 0~4294967295 | N/A | None | 0~4294967295 | 0 | None | Default/Recommended Value | gNBRsvd | None | Read & Write | No (And no impact on the UE in idle mode) | N/A | N/A | None | The parameter modification takes effect immediately. | None | BTS3900: V100R017C10 BTS3900 5G: V100R017C10 BTS5900: V100R017C10 BTS5900 5G: V100R017C10 | Radio | N
gNBRsvd | RsvdParam81 | Reserved Parameter 81 | BTS3900, BTS3900 5G, BTS5900, BTS5900 5G | MOD GNBRSVD LST GNBRSVD | Indicates reserved parameter 81 that is reserved for future requirements. Note on parameter replacement: Reserved parameters are temporarily used and will be replaced with new parameters (for example, of which the IDs can signify the parameter functions) in later versions. Therefore, avoid using this parameter. | NO | NO | NO | None | None | Interval Type | 0~4294967295 | N/A | None | 0~4294967295 | 0 | None | Default/Recommended Value | gNBRsvd | None | Read & Write | No (And no impact on the UE in idle mode) | N/A | N/A | None | The parameter modification takes effect immediately. | None | BTS3900: V100R017C10 BTS3900 5G: V100R017C10 BTS5900: V100R017C10 BTS5900 5G: V100R017C10 | Radio | N
gNBRsvd | RsvdParam82 | Reserved Parameter 82 | BTS3900, BTS3900 5G, BTS5900, BTS5900 5G | MOD GNBRSVD LST GNBRSVD | Indicates reserved parameter 82 that is reserved for future requirements. Note on parameter replacement: Reserved parameters are temporarily used and will be replaced with new parameters (for example, of which the IDs can signify the parameter functions) in later versions. Therefore, avoid using this parameter. | NO | NO | NO | None | None | Interval Type | 0~4294967295 | N/A | None | 0~4294967295 | 0 | None | Default/Recommended Value | gNBRsvd | None | Read & Write | No (And no impact on the UE in idle mode) | N/A | N/A | None | The parameter modification takes effect immediately. | None | BTS3900: V100R017C10 BTS3900 5G: V100R017C10 BTS5900: V100R017C10 BTS5900 5G: V100R017C10 | Radio | N
gNBRsvd | RsvdParam83 | Reserved Parameter 83 | BTS3900, BTS3900 5G, BTS5900, BTS5900 5G | MOD GNBRSVD LST GNBRSVD | Indicates reserved parameter 83 that is reserved for future requirements. Note on parameter replacement: Reserved parameters are temporarily used and will be replaced with new parameters (for example, of which the IDs can signify the parameter functions) in later versions. Therefore, avoid using this parameter. | NO | NO | NO | None | None | Interval Type | 0~4294967295 | N/A | None | 0~4294967295 | 0 | None | Default/Recommended Value | gNBRsvd | None | Read & Write | No (And no impact on the UE in idle mode) | N/A | N/A | None | The parameter modification takes effect immediately. | None | BTS3900: V100R017C10 BTS3900 5G: V100R017C10 BTS5900: V100R017C10 BTS5900 5G: V100R017C10 | Radio | N
gNBRsvd | RsvdParam84 | Reserved Parameter 84 | BTS3900, BTS3900 5G, BTS5900, BTS5900 5G | MOD GNBRSVD LST GNBRSVD | Indicates reserved parameter 84 that is reserved for future requirements. Note on parameter replacement: Reserved parameters are temporarily used and will be replaced with new parameters (for example, of which the IDs can signify the parameter functions) in later versions. Therefore, avoid using this parameter. | NO | NO | NO | None | None | Interval Type | 0~4294967295 | N/A | None | 0~4294967295 | 0 | None | Default/Recommended Value | gNBRsvd | None | Read & Write | No (And no impact on the UE in idle mode) | N/A | N/A | None | The parameter modification takes effect immediately. | None | BTS3900: V100R017C10 BTS3900 5G: V100R017C10 BTS5900: V100R017C10 BTS5900 5G: V100R017C10 | Radio | N
gNBRsvd | RsvdParam85 | Reserved Parameter 85 | BTS3900, BTS3900 5G, BTS5900, BTS5900 5G | MOD GNBRSVD LST GNBRSVD | Indicates reserved parameter 85 that is reserved for future requirements. Note on parameter replacement: Reserved parameters are temporarily used and will be replaced with new parameters (for example, of which the IDs can signify the parameter functions) in later versions. Therefore, avoid using this parameter. | NO | NO | NO | None | None | Interval Type | 0~4294967295 | N/A | None | 0~4294967295 | 0 | None | Default/Recommended Value | gNBRsvd | None | Read & Write | No (And no impact on the UE in idle mode) | N/A | N/A | None | The parameter modification takes effect immediately. | None | BTS3900: V100R017C10 BTS3900 5G: V100R017C10 BTS5900: V100R017C10 BTS5900 5G: V100R017C10 | Radio | N
gNBRsvd | RsvdParam86 | Reserved Parameter 86 | BTS3900, BTS3900 5G, BTS5900, BTS5900 5G | MOD GNBRSVD LST GNBRSVD | Indicates reserved parameter 86 that is reserved for future requirements. Note on parameter replacement: Reserved parameters are temporarily used and will be replaced with new parameters (for example, of which the IDs can signify the parameter functions) in later versions. Therefore, avoid using this parameter. | NO | NO | NO | None | None | Interval Type | 0~4294967295 | N/A | None | 0~4294967295 | 0 | None | Default/Recommended Value | gNBRsvd | None | Read & Write | No (And no impact on the UE in idle mode) | N/A | N/A | None | The parameter modification takes effect immediately. | None | BTS3900: V100R017C10 BTS3900 5G: V100R017C10 BTS5900: V100R017C10 BTS5900 5G: V100R017C10 | Radio | N
gNBRsvd | RsvdParam87 | Reserved Parameter 87 | BTS3900, BTS3900 5G, BTS5900, BTS5900 5G | MOD GNBRSVD LST GNBRSVD | Indicates reserved parameter 87 that is reserved for future requirements. Note on parameter replacement: Reserved parameters are temporarily used and will be replaced with new parameters (for example, of which the IDs can signify the parameter functions) in later versions. Therefore, avoid using this parameter. | NO | NO | NO | None | None | Interval Type | 0~4294967295 | N/A | None | 0~4294967295 | 0 | None | Default/Recommended Value | gNBRsvd | None | Read & Write | No (And no impact on the UE in idle mode) | N/A | N/A | None | The parameter modification takes effect immediately. | None | BTS3900: V100R017C10 BTS3900 5G: V100R017C10 BTS5900: V100R017C10 BTS5900 5G: V100R017C10 | Radio | N
gNBRsvd | RsvdParam88 | Reserved Parameter 88 | BTS3900, BTS3900 5G, BTS5900, BTS5900 5G | MOD GNBRSVD LST GNBRSVD | Indicates reserved parameter 88 that is reserved for future requirements. Note on parameter replacement: Reserved parameters are temporarily used and will be replaced with new parameters (for example, of which the IDs can signify the parameter functions) in later versions. Therefore, avoid using this parameter. | NO | NO | NO | None | None | Interval Type | 0~4294967295 | N/A | None | 0~4294967295 | 0 | None | Default/Recommended Value | gNBRsvd | None | Read & Write | No (And no impact on the UE in idle mode) | N/A | N/A | None | The parameter modification takes effect immediately. | None | BTS3900: V100R017C10 BTS3900 5G: V100R017C10 BTS5900: V100R017C10 BTS5900 5G: V100R017C10 | Radio | N
gNBRsvd | RsvdParam89 | Reserved Parameter 89 | BTS3900, BTS3900 5G, BTS5900, BTS5900 5G | MOD GNBRSVD LST GNBRSVD | Indicates reserved parameter 89 that is reserved for future requirements. Note on parameter replacement: Reserved parameters are temporarily used and will be replaced with new parameters (for example, of which the IDs can signify the parameter functions) in later versions. Therefore, avoid using this parameter. | NO | NO | NO | None | None | Interval Type | 0~4294967295 | N/A | None | 0~4294967295 | 0 | None | Default/Recommended Value | gNBRsvd | None | Read & Write | No (And no impact on the UE in idle mode) | N/A | N/A | None | The parameter modification takes effect immediately. | None | BTS3900: V100R017C10 BTS3900 5G: V100R017C10 BTS5900: V100R017C10 BTS5900 5G: V100R017C10 | Radio | N
gNBRsvd | RsvdParam90 | Reserved Parameter 90 | BTS3900, BTS3900 5G, BTS5900, BTS5900 5G | MOD GNBRSVD LST GNBRSVD | Indicates reserved parameter 90 that is reserved for future requirements. Note on parameter replacement: Reserved parameters are temporarily used and will be replaced with new parameters (for example, of which the IDs can signify the parameter functions) in later versions. Therefore, avoid using this parameter. | NO | NO | NO | None | None | Interval Type | 0~4294967295 | N/A | None | 0~4294967295 | 0 | None | Default/Recommended Value | gNBRsvd | None | Read & Write | No (And no impact on the UE in idle mode) | N/A | N/A | None | The parameter modification takes effect immediately. | None | BTS3900: V100R017C10 BTS3900 5G: V100R017C10 BTS5900: V100R017C10 BTS5900 5G: V100R017C10 | Radio | N
gNBRsvd | RsvdParam91 | Reserved Parameter 91 | BTS3900, BTS3900 5G, BTS5900, BTS5900 5G | MOD GNBRSVD LST GNBRSVD | Indicates reserved parameter 91 that is reserved for future requirements. Note on parameter replacement: Reserved parameters are temporarily used and will be replaced with new parameters (for example, of which the IDs can signify the parameter functions) in later versions. Therefore, avoid using this parameter. | NO | NO | NO | None | None | Interval Type | 0~4294967295 | N/A | None | 0~4294967295 | 0 | None | Default/Recommended Value | gNBRsvd | None | Read & Write | No (And no impact on the UE in idle mode) | N/A | N/A | None | The parameter modification takes effect immediately. | None | BTS3900: V100R017C10 BTS3900 5G: V100R017C10 BTS5900: V100R017C10 BTS5900 5G: V100R017C10 | Radio | N
gNBRsvd | RsvdParam92 | Reserved Parameter 92 | BTS3900, BTS3900 5G, BTS5900, BTS5900 5G | MOD GNBRSVD LST GNBRSVD | Indicates reserved parameter 92 that is reserved for future requirements. Note on parameter replacement: Reserved parameters are temporarily used and will be replaced with new parameters (for example, of which the IDs can signify the parameter functions) in later versions. Therefore, avoid using this parameter. | NO | NO | NO | None | None | Interval Type | 0~4294967295 | N/A | None | 0~4294967295 | 0 | None | Default/Recommended Value | gNBRsvd | None | Read & Write | No (And no impact on the UE in idle mode) | N/A | N/A | None | The parameter modification takes effect immediately. | None | BTS3900: V100R017C10 BTS3900 5G: V100R017C10 BTS5900: V100R017C10 BTS5900 5G: V100R017C10 | Radio | N
gNBRsvd | RsvdParam93 | Reserved Parameter 93 | BTS3900, BTS3900 5G, BTS5900, BTS5900 5G | MOD GNBRSVD LST GNBRSVD | Indicates reserved parameter 93 that is reserved for future requirements. Note on parameter replacement: Reserved parameters are temporarily used and will be replaced with new parameters (for example, of which the IDs can signify the parameter functions) in later versions. Therefore, avoid using this parameter. | NO | NO | NO | None | None | Interval Type | 0~4294967295 | N/A | None | 0~4294967295 | 0 | None | Default/Recommended Value | gNBRsvd | None | Read & Write | No (And no impact on the UE in idle mode) | N/A | N/A | None | The parameter modification takes effect immediately. | None | BTS3900: V100R017C10 BTS3900 5G: V100R017C10 BTS5900: V100R017C10 BTS5900 5G: V100R017C10 | Radio | N
gNBRsvd | RsvdParam94 | Reserved Parameter 94 | BTS3900, BTS3900 5G, BTS5900, BTS5900 5G | MOD GNBRSVD LST GNBRSVD | Indicates reserved parameter 94 that is reserved for future requirements. Note on parameter replacement: Reserved parameters are temporarily used and will be replaced with new parameters (for example, of which the IDs can signify the parameter functions) in later versions. Therefore, avoid using this parameter. | NO | NO | NO | None | None | Interval Type | 0~4294967295 | N/A | None | 0~4294967295 | 0 | None | Default/Recommended Value | gNBRsvd | None | Read & Write | No (And no impact on the UE in idle mode) | N/A | N/A | None | The parameter modification takes effect immediately. | None | BTS3900: V100R017C10 BTS3900 5G: V100R017C10 BTS5900: V100R017C10 BTS5900 5G: V100R017C10 | Radio | N
gNBRsvd | RsvdParam95 | Reserved Parameter 95 | BTS3900, BTS3900 5G, BTS5900, BTS5900 5G | MOD GNBRSVD LST GNBRSVD | Indicates reserved parameter 95 that is reserved for future requirements. Note on parameter replacement: Reserved parameters are temporarily used and will be replaced with new parameters (for example, of which the IDs can signify the parameter functions) in later versions. Therefore, avoid using this parameter. | NO | NO | NO | None | None | Interval Type | 0~4294967295 | N/A | None | 0~4294967295 | 0 | None | Default/Recommended Value | gNBRsvd | None | Read & Write | No (And no impact on the UE in idle mode) | N/A | N/A | None | The parameter modification takes effect immediately. | None | BTS3900: V100R017C10 BTS3900 5G: V100R017C10 BTS5900: V100R017C10 BTS5900 5G: V100R017C10 | Radio | N
gNBRsvd | RsvdParam96 | Reserved Parameter 96 | BTS3900, BTS3900 5G, BTS5900, BTS5900 5G | MOD GNBRSVD LST GNBRSVD | Indicates reserved parameter 96 that is reserved for future requirements. Note on parameter replacement: Reserved parameters are temporarily used and will be replaced with new parameters (for example, of which the IDs can signify the parameter functions) in later versions. Therefore, avoid using this parameter. | NO | NO | NO | None | None | Interval Type | 0~4294967295 | N/A | None | 0~4294967295 | 0 | None | Default/Recommended Value | gNBRsvd | None | Read & Write | No (And no impact on the UE in idle mode) | N/A | N/A | None | The parameter modification takes effect immediately. | None | BTS3900: V100R017C10 BTS3900 5G: V100R017C10 BTS5900: V100R017C10 BTS5900 5G: V100R017C10 | Radio | N
gNBRsvd | RsvdParam97 | Reserved Parameter 97 | BTS3900, BTS3900 5G, BTS5900, BTS5900 5G | MOD GNBRSVD LST GNBRSVD | Indicates reserved parameter 97 that is reserved for future requirements. Note on parameter replacement: Reserved parameters are temporarily used and will be replaced with new parameters (for example, of which the IDs can signify the parameter functions) in later versions. Therefore, avoid using this parameter. | NO | NO | NO | None | None | Interval Type | 0~4294967295 | N/A | None | 0~4294967295 | 0 | None | Default/Recommended Value | gNBRsvd | None | Read & Write | No (And no impact on the UE in idle mode) | N/A | N/A | None | The parameter modification takes effect immediately. | None | BTS3900: V100R017C10 BTS3900 5G: V100R017C10 BTS5900: V100R017C10 BTS5900 5G: V100R017C10 | Radio | N
gNBRsvd | RsvdParam98 | Reserved Parameter 98 | BTS3900, BTS3900 5G, BTS5900, BTS5900 5G | MOD GNBRSVD LST GNBRSVD | Indicates reserved parameter 98 that is reserved for future requirements. Note on parameter replacement: Reserved parameters are temporarily used and will be replaced with new parameters (for example, of which the IDs can signify the parameter functions) in later versions. Therefore, avoid using this parameter. | NO | NO | NO | None | None | Interval Type | 0~4294967295 | N/A | None | 0~4294967295 | 0 | None | Default/Recommended Value | gNBRsvd | None | Read & Write | No (And no impact on the UE in idle mode) | N/A | N/A | None | The parameter modification takes effect immediately. | None | BTS3900: V100R017C10 BTS3900 5G: V100R017C10 BTS5900: V100R017C10 BTS5900 5G: V100R017C10 | Radio | N
gNBRsvd | RsvdParam99 | Reserved Parameter 99 | BTS3900, BTS3900 5G, BTS5900, BTS5900 5G | MOD GNBRSVD LST GNBRSVD | Indicates reserved parameter 99 that is reserved for future requirements. Note on parameter replacement: Reserved parameters are temporarily used and will be replaced with new parameters (for example, of which the IDs can signify the parameter functions) in later versions. Therefore, avoid using this parameter. | NO | NO | NO | None | None | Interval Type | 0~4294967295 | N/A | None | 0~4294967295 | 0 | None | Default/Recommended Value | gNBRsvd | None | Read & Write | No (And no impact on the UE in idle mode) | N/A | N/A | None | The parameter modification takes effect immediately. | None | BTS3900: V100R017C10 BTS3900 5G: V100R017C10 BTS5900: V100R017C10 BTS5900 5G: V100R017C10 | Radio | N
gNBRsvd | RsvdParam102 | Reserved Parameter 102 | BTS3900, BTS3900 5G, BTS5900, BTS5900 5G | MOD GNBRSVD LST GNBRSVD | Indicates reserved parameter 102 that is reserved for future requirements. Note on parameter replacement: Reserved parameters are temporarily used and will be replaced with new parameters (for example, of which the IDs can signify the parameter functions) in later versions. Therefore, avoid using this parameter. | NO | NO | NO | None | None | Interval Type | 0~4294967295 | N/A | None | 0~4294967295 | 0 | None | Default/Recommended Value | gNBRsvd | None | Read & Write | No (And no impact on the UE in idle mode) | N/A | N/A | None | The parameter modification takes effect immediately. | None | BTS3900: V100R018C00 BTS3900 5G: V100R018C00 BTS5900: V100R018C00 BTS5900 5G: V100R018C00 | Radio | N
gNBRsvd | RsvdParam103 | Reserved Parameter 103 | BTS3900, BTS3900 5G, BTS5900, BTS5900 5G | MOD GNBRSVD LST GNBRSVD | Indicates reserved parameter 103 that is reserved for future requirements. Note on parameter replacement: Reserved parameters are temporarily used and will be replaced with new parameters (for example, of which the IDs can signify the parameter functions) in later versions. Therefore, avoid using this parameter. | NO | NO | NO | None | None | Interval Type | 0~4294967295 | N/A | None | 0~4294967295 | 0 | None | Default/Recommended Value | gNBRsvd | None | Read & Write | No (And no impact on the UE in idle mode) | N/A | N/A | None | The parameter modification takes effect immediately. | None | BTS3900: V100R018C00 BTS3900 5G: V100R018C00 BTS5900: V100R018C00 BTS5900 5G: V100R018C00 | Radio | N
gNBRsvd | RsvdParam104 | Reserved Parameter 104 | BTS3900, BTS3900 5G, BTS5900, BTS5900 5G | MOD GNBRSVD LST GNBRSVD | Indicates reserved parameter 104 that is reserved for future requirements. Note on parameter replacement: Reserved parameters are temporarily used and will be replaced with new parameters (for example, of which the IDs can signify the parameter functions) in later versions. Therefore, avoid using this parameter. | NO | NO | NO | None | None | Interval Type | 0~4294967295 | N/A | None | 0~4294967295 | 0 | None | Default/Recommended Value | gNBRsvd | None | Read & Write | No (And no impact on the UE in idle mode) | N/A | N/A | None | The parameter modification takes effect immediately. | None | BTS3900: V100R018C00 BTS3900 5G: V100R018C00 BTS5900: V100R018C00 BTS5900 5G: V100R018C00 | Radio | N
gNBRsvd | RsvdParam105 | Reserved Parameter 105 | BTS3900, BTS3900 5G, BTS5900, BTS5900 5G | MOD GNBRSVD LST GNBRSVD | Indicates reserved parameter 105 that is reserved for future requirements. Note on parameter replacement: Reserved parameters are temporarily used and will be replaced with new parameters (for example, of which the IDs can signify the parameter functions) in later versions. Therefore, avoid using this parameter. | NO | NO | NO | None | None | Interval Type | 0~4294967295 | N/A | None | 0~4294967295 | 0 | None | Default/Recommended Value | gNBRsvd | None | Read & Write | No (And no impact on the UE in idle mode) | N/A | N/A | None | The parameter modification takes effect immediately. | None | BTS3900: V100R018C00 BTS3900 5G: V100R018C00 BTS5900: V100R018C00 BTS5900 5G: V100R018C00 | Radio | N
gNBRsvd | RsvdParam106 | Reserved Parameter 106 | BTS3900, BTS3900 5G, BTS5900, BTS5900 5G | MOD GNBRSVD LST GNBRSVD | Indicates reserved parameter 106 that is reserved for future requirements. Note on parameter replacement: Reserved parameters are temporarily used and will be replaced with new parameters (for example, of which the IDs can signify the parameter functions) in later versions. Therefore, avoid using this parameter. | NO | NO | NO | None | None | Interval Type | 0~4294967295 | N/A | None | 0~4294967295 | 0 | None | Default/Recommended Value | gNBRsvd | None | Read & Write | No (And no impact on the UE in idle mode) | N/A | N/A | None | The parameter modification takes effect immediately. | None | BTS3900: V100R018C00 BTS3900 5G: V100R018C00 BTS5900: V100R018C00 BTS5900 5G: V100R018C00 | Radio | N
gNBRsvd | RsvdParam107 | Reserved Parameter 107 | BTS3900, BTS3900 5G, BTS5900, BTS5900 5G | MOD GNBRSVD LST GNBRSVD | Indicates reserved parameter 107 that is reserved for future requirements. Note on parameter replacement: Reserved parameters are temporarily used and will be replaced with new parameters (for example, of which the IDs can signify the parameter functions) in later versions. Therefore, avoid using this parameter. | NO | NO | NO | None | None | Interval Type | 0~4294967295 | N/A | None | 0~4294967295 | 0 | None | Default/Recommended Value | gNBRsvd | None | Read & Write | No (And no impact on the UE in idle mode) | N/A | N/A | None | The parameter modification takes effect immediately. | None | BTS3900: V100R018C00 BTS3900 5G: V100R018C00 BTS5900: V100R018C00 BTS5900 5G: V100R018C00 | Radio | N
gNBRsvd | RsvdParam108 | Reserved Parameter 108 | BTS3900, BTS3900 5G, BTS5900, BTS5900 5G | MOD GNBRSVD LST GNBRSVD | Indicates reserved parameter 108 that is reserved for future requirements. Note on parameter replacement: Reserved parameters are temporarily used and will be replaced with new parameters (for example, of which the IDs can signify the parameter functions) in later versions. Therefore, avoid using this parameter. | NO | NO | NO | None | None | Interval Type | 0~4294967295 | N/A | None | 0~4294967295 | 0 | None | Default/Recommended Value | gNBRsvd | None | Read & Write | No (And no impact on the UE in idle mode) | N/A | N/A | None | The parameter modification takes effect immediately. | None | BTS3900: V100R018C00 BTS3900 5G: V100R018C00 BTS5900: V100R018C00 BTS5900 5G: V100R018C00 | Radio | N
gNBRsvd | RsvdParam109 | Reserved Parameter 109 | BTS3900, BTS3900 5G, BTS5900, BTS5900 5G | MOD GNBRSVD LST GNBRSVD | Indicates reserved parameter 109 that is reserved for future requirements. Note on parameter replacement: Reserved parameters are temporarily used and will be replaced with new parameters (for example, of which the IDs can signify the parameter functions) in later versions. Therefore, avoid using this parameter. | NO | NO | NO | None | None | Interval Type | 0~4294967295 | N/A | None | 0~4294967295 | 0 | None | Default/Recommended Value | gNBRsvd | None | Read & Write | No (And no impact on the UE in idle mode) | N/A | N/A | None | The parameter modification takes effect immediately. | None | BTS3900: V100R018C00 BTS3900 5G: V100R018C00 BTS5900: V100R018C00 BTS5900 5G: V100R018C00 | Radio | N
gNBRsvd | RsvdParam110 | Reserved Parameter 110 | BTS3900, BTS3900 5G, BTS5900, BTS5900 5G | MOD GNBRSVD LST GNBRSVD | Indicates reserved parameter 110 that is reserved for future requirements. Note on parameter replacement: Reserved parameters are temporarily used and will be replaced with new parameters (for example, of which the IDs can signify the parameter functions) in later versions. Therefore, avoid using this parameter. | NO | NO | NO | None | None | Interval Type | 0~4294967295 | N/A | None | 0~4294967295 | 0 | None | Default/Recommended Value | gNBRsvd | None | Read & Write | No (And no impact on the UE in idle mode) | N/A | N/A | None | The parameter modification takes effect immediately. | None | BTS3900: V100R018C00 BTS3900 5G: V100R018C00 BTS5900: V100R018C00 BTS5900 5G: V100R018C00 | Radio | N
gNBRsvd | RsvdParam111 | Reserved Parameter 111 | BTS3900, BTS3900 5G, BTS5900, BTS5900 5G | MOD GNBRSVD LST GNBRSVD | Indicates reserved parameter 111 that is reserved for future requirements. Note on parameter replacement: Reserved parameters are temporarily used and will be replaced with new parameters (for example, of which the IDs can signify the parameter functions) in later versions. Therefore, avoid using this parameter. | NO | NO | NO | None | None | Interval Type | 0~4294967295 | N/A | None | 0~4294967295 | 0 | None | Default/Recommended Value | gNBRsvd | None | Read & Write | No (And no impact on the UE in idle mode) | N/A | N/A | None | The parameter modification takes effect immediately. | None | BTS3900: V100R018C00 BTS3900 5G: V100R018C00 BTS5900: V100R018C00 BTS5900 5G: V100R018C00 | Radio | N
gNBRsvd | RsvdParam112 | Reserved Parameter 112 | BTS3900, BTS3900 5G, BTS5900, BTS5900 5G | MOD GNBRSVD LST GNBRSVD | Indicates reserved parameter 112 that is reserved for future requirements. Note on parameter replacement: Reserved parameters are temporarily used and will be replaced with new parameters (for example, of which the IDs can signify the parameter functions) in later versions. Therefore, avoid using this parameter. | NO | NO | NO | None | None | Interval Type | 0~4294967295 | N/A | None | 0~4294967295 | 0 | None | Default/Recommended Value | gNBRsvd | None | Read & Write | No (And no impact on the UE in idle mode) | N/A | N/A | None | The parameter modification takes effect immediately. | None | BTS3900: V100R018C00 BTS3900 5G: V100R018C00 BTS5900: V100R018C00 BTS5900 5G: V100R018C00 | Radio | N
gNBRsvd | RsvdParam113 | Reserved Parameter 113 | BTS3900, BTS3900 5G, BTS5900, BTS5900 5G | MOD GNBRSVD LST GNBRSVD | Indicates reserved parameter 113 that is reserved for future requirements. Note on parameter replacement: Reserved parameters are temporarily used and will be replaced with new parameters (for example, of which the IDs can signify the parameter functions) in later versions. Therefore, avoid using this parameter. | NO | NO | NO | None | None | Interval Type | 0~4294967295 | N/A | None | 0~4294967295 | 0 | None | Default/Recommended Value | gNBRsvd | None | Read & Write | No (And no impact on the UE in idle mode) | N/A | N/A | None | The parameter modification takes effect immediately. | None | BTS3900: V100R018C00 BTS3900 5G: V100R018C00 BTS5900: V100R018C00 BTS5900 5G: V100R018C00 | Radio | N
gNBRsvd | RsvdParam114 | Reserved Parameter 114 | BTS3900, BTS3900 5G, BTS5900, BTS5900 5G | MOD GNBRSVD LST GNBRSVD | Indicates reserved parameter 114 that is reserved for future requirements. Note on parameter replacement: Reserved parameters are temporarily used and will be replaced with new parameters (for example, of which the IDs can signify the parameter functions) in later versions. Therefore, avoid using this parameter. | NO | NO | NO | None | None | Interval Type | 0~4294967295 | N/A | None | 0~4294967295 | 0 | None | Default/Recommended Value | gNBRsvd | None | Read & Write | No (And no impact on the UE in idle mode) | N/A | N/A | None | The parameter modification takes effect immediately. | None | BTS3900: V100R018C00 BTS3900 5G: V100R018C00 BTS5900: V100R018C00 BTS5900 5G: V100R018C00 | Radio | N
gNBRsvd | RsvdParam115 | Reserved Parameter 115 | BTS3900, BTS3900 5G, BTS5900, BTS5900 5G | MOD GNBRSVD LST GNBRSVD | Indicates reserved parameter 115 that is reserved for future requirements. Note on parameter replacement: Reserved parameters are temporarily used and will be replaced with new parameters (for example, of which the IDs can signify the parameter functions) in later versions. Therefore, avoid using this parameter. | NO | NO | NO | None | None | Interval Type | 0~4294967295 | N/A | None | 0~4294967295 | 0 | None | Default/Recommended Value | gNBRsvd | None | Read & Write | No (And no impact on the UE in idle mode) | N/A | N/A | None | The parameter modification takes effect immediately. | None | BTS3900: V100R018C00 BTS3900 5G: V100R018C00 BTS5900: V100R018C00 BTS5900 5G: V100R018C00 | Radio | N
gNBRsvd | RsvdParam116 | Reserved Parameter 116 | BTS3900, BTS3900 5G, BTS5900, BTS5900 5G | MOD GNBRSVD LST GNBRSVD | Indicates reserved parameter 116 that is reserved for future requirements. Note on parameter replacement: Reserved parameters are temporarily used and will be replaced with new parameters (for example, of which the IDs can signify the parameter functions) in later versions. Therefore, avoid using this parameter. | NO | NO | NO | None | None | Interval Type | 0~4294967295 | N/A | None | 0~4294967295 | 0 | None | Default/Recommended Value | gNBRsvd | None | Read & Write | No (And no impact on the UE in idle mode) | N/A | N/A | None | The parameter modification takes effect immediately. | None | BTS3900: V100R018C00 BTS3900 5G: V100R018C00 BTS5900: V100R018C00 BTS5900 5G: V100R018C00 | Radio | N
gNBRsvd | RsvdParam117 | Reserved Parameter 117 | BTS3900, BTS3900 5G, BTS5900, BTS5900 5G | MOD GNBRSVD LST GNBRSVD | Indicates reserved parameter 117 that is reserved for future requirements. Note on parameter replacement: Reserved parameters are temporarily used and will be replaced with new parameters (for example, of which the IDs can signify the parameter functions) in later versions. Therefore, avoid using this parameter. | NO | NO | NO | None | None | Interval Type | 0~4294967295 | N/A | None | 0~4294967295 | 0 | None | Default/Recommended Value | gNBRsvd | None | Read & Write | No (And no impact on the UE in idle mode) | N/A | N/A | None | The parameter modification takes effect immediately. | None | BTS3900: V100R018C00 BTS3900 5G: V100R018C00 BTS5900: V100R018C00 BTS5900 5G: V100R018C00 | Radio | N
gNBRsvd | RsvdParam118 | Reserved Parameter 118 | BTS3900, BTS3900 5G, BTS5900, BTS5900 5G | MOD GNBRSVD LST GNBRSVD | Indicates reserved parameter 118 that is reserved for future requirements. Note on parameter replacement: Reserved parameters are temporarily used and will be replaced with new parameters (for example, of which the IDs can signify the parameter functions) in later versions. Therefore, avoid using this parameter. | NO | NO | NO | None | None | Interval Type | 0~4294967295 | N/A | None | 0~4294967295 | 0 | None | Default/Recommended Value | gNBRsvd | None | Read & Write | No (And no impact on the UE in idle mode) | N/A | N/A | None | The parameter modification takes effect immediately. | None | BTS3900: V100R018C00 BTS3900 5G: V100R018C00 BTS5900: V100R018C00 BTS5900 5G: V100R018C00 | Radio | N
gNBRsvd | RsvdParam130 | Reserved Parameter 130 | BTS3900, BTS3900 5G, BTS5900, BTS5900 5G | MOD GNBRSVD LST GNBRSVD | Indicates reserved parameter 130 that is reserved for future requirements. Note on parameter replacement: Reserved parameters are temporarily used and will be replaced with new parameters (for example, of which the IDs can signify the parameter functions) in later versions. Therefore, avoid using this parameter. | NO | NO | NO | None | None | Interval Type | 0~4294967295 | N/A | None | 0~4294967295 | 0 | None | Default/Recommended Value | gNBRsvd | None | Read & Write | No (And no impact on the UE in idle mode) | N/A | N/A | None | The parameter modification takes effect immediately. | None | BTS3900: V100R018C10 BTS3900 5G: V100R018C10 BTS5900: V100R018C10 BTS5900 5G: V100R018C10 | Radio | N
gNBRsvd | RsvdParam131 | Reserved Parameter 131 | BTS3900, BTS3900 5G, BTS5900, BTS5900 5G | MOD GNBRSVD LST GNBRSVD | Indicates reserved parameter 131 that is reserved for future requirements. Note on parameter replacement: Reserved parameters are temporarily used and will be replaced with new parameters (for example, of which the IDs can signify the parameter functions) in later versions. Therefore, avoid using this parameter. | NO | NO | NO | None | None | Interval Type | 0~4294967295 | N/A | None | 0~4294967295 | 0 | None | Default/Recommended Value | gNBRsvd | None | Read & Write | No (And no impact on the UE in idle mode) | N/A | N/A | None | The parameter modification takes effect immediately. | None | BTS3900: V100R018C10 BTS3900 5G: V100R018C10 BTS5900: V100R018C10 BTS5900 5G: V100R018C10 | Radio | N
gNBRsvd | RsvdParam132 | Reserved Parameter 132 | BTS3900, BTS3900 5G, BTS5900, BTS5900 5G | MOD GNBRSVD LST GNBRSVD | Indicates reserved parameter 132 that is reserved for future requirements. Note on parameter replacement: Reserved parameters are temporarily used and will be replaced with new parameters (for example, of which the IDs can signify the parameter functions) in later versions. Therefore, avoid using this parameter. | NO | NO | NO | None | None | Interval Type | 0~4294967295 | N/A | None | 0~4294967295 | 0 | None | Default/Recommended Value | gNBRsvd | None | Read & Write | No (And no impact on the UE in idle mode) | N/A | N/A | None | The parameter modification takes effect immediately. | None | BTS3900: V100R018C10 BTS3900 5G: V100R018C10 BTS5900: V100R018C10 BTS5900 5G: V100R018C10 | Radio | N
gNBRsvd | RsvdParam133 | Reserved Parameter 133 | BTS3900, BTS3900 5G, BTS5900, BTS5900 5G | MOD GNBRSVD LST GNBRSVD | Indicates reserved parameter 133 that is reserved for future requirements. Note on parameter replacement: Reserved parameters are temporarily used and will be replaced with new parameters (for example, of which the IDs can signify the parameter functions) in later versions. Therefore, avoid using this parameter. | NO | NO | NO | None | None | Interval Type | 0~4294967295 | N/A | None | 0~4294967295 | 0 | None | Default/Recommended Value | gNBRsvd | None | Read & Write | No (And no impact on the UE in idle mode) | N/A | N/A | None | The parameter modification takes effect immediately. | None | BTS3900: V100R018C10 BTS3900 5G: V100R018C10 BTS5900: V100R018C10 BTS5900 5G: V100R018C10 | Radio | N
gNBRsvd | RsvdParam134 | Reserved Parameter 134 | BTS3900, BTS3900 5G, BTS5900, BTS5900 5G | MOD GNBRSVD LST GNBRSVD | Indicates reserved parameter 134 that is reserved for future requirements. Note on parameter replacement: Reserved parameters are temporarily used and will be replaced with new parameters (for example, of which the IDs can signify the parameter functions) in later versions. Therefore, avoid using this parameter. | NO | NO | NO | None | None | Interval Type | 0~4294967295 | N/A | None | 0~4294967295 | 0 | None | Default/Recommended Value | gNBRsvd | None | Read & Write | No (And no impact on the UE in idle mode) | N/A | N/A | None | The parameter modification takes effect immediately. | None | BTS3900: V100R018C10 BTS3900 5G: V100R018C10 BTS5900: V100R018C10 BTS5900 5G: V100R018C10 | Radio | N
gNBRsvd | RsvdParam135 | Reserved Parameter 135 | BTS3900, BTS3900 5G, BTS5900, BTS5900 5G | MOD GNBRSVD LST GNBRSVD | Indicates reserved parameter 135 that is reserved for future requirements. Note on parameter replacement: Reserved parameters are temporarily used and will be replaced with new parameters (for example, of which the IDs can signify the parameter functions) in later versions. Therefore, avoid using this parameter. | NO | NO | NO | None | None | Interval Type | 0~4294967295 | N/A | None | 0~4294967295 | 0 | None | Default/Recommended Value | gNBRsvd | None | Read & Write | No (And no impact on the UE in idle mode) | N/A | N/A | None | The parameter modification takes effect immediately. | None | BTS3900: V100R018C10 BTS3900 5G: V100R018C10 BTS5900: V100R018C10 BTS5900 5G: V100R018C10 | Radio | N
gNBRsvd | RsvdParam136 | Reserved Parameter 136 | BTS3900, BTS3900 5G, BTS5900, BTS5900 5G | MOD GNBRSVD LST GNBRSVD | Indicates reserved parameter 136 that is reserved for future requirements. Note on parameter replacement: Reserved parameters are temporarily used and will be replaced with new parameters (for example, of which the IDs can signify the parameter functions) in later versions. Therefore, avoid using this parameter. | NO | NO | NO | None | None | Interval Type | 0~4294967295 | N/A | None | 0~4294967295 | 0 | None | Default/Recommended Value | gNBRsvd | None | Read & Write | No (And no impact on the UE in idle mode) | N/A | N/A | None | The parameter modification takes effect immediately. | None | BTS3900: V100R018C10 BTS3900 5G: V100R018C10 BTS5900: V100R018C10 BTS5900 5G: V100R018C10 | Radio | N
gNBRsvd | RsvdParam137 | Reserved Parameter 137 | BTS3900, BTS3900 5G, BTS5900, BTS5900 5G | MOD GNBRSVD LST GNBRSVD | Indicates reserved parameter 137 that is reserved for future requirements. Note on parameter replacement: Reserved parameters are temporarily used and will be replaced with new parameters (for example, of which the IDs can signify the parameter functions) in later versions. Therefore, avoid using this parameter. | NO | NO | NO | None | None | Interval Type | 0~4294967295 | N/A | None | 0~4294967295 | 0 | None | Default/Recommended Value | gNBRsvd | None | Read & Write | No (And no impact on the UE in idle mode) | N/A | N/A | None | The parameter modification takes effect immediately. | None | BTS3900: V100R018C10 BTS3900 5G: V100R018C10 BTS5900: V100R018C10 BTS5900 5G: V100R018C10 | Radio | N
gNBRsvd | RsvdParam138 | Reserved Parameter 138 | BTS3900, BTS3900 5G, BTS5900, BTS5900 5G | MOD GNBRSVD LST GNBRSVD | Indicates reserved parameter 138 that is reserved for future requirements. Note on parameter replacement: Reserved parameters are temporarily used and will be replaced with new parameters (for example, of which the IDs can signify the parameter functions) in later versions. Therefore, avoid using this parameter. | NO | NO | NO | None | None | Interval Type | 0~4294967295 | N/A | None | 0~4294967295 | 0 | None | Default/Recommended Value | gNBRsvd | None | Read & Write | No (And no impact on the UE in idle mode) | N/A | N/A | None | The parameter modification takes effect immediately. | None | BTS3900: V100R018C10 BTS3900 5G: V100R018C10 BTS5900: V100R018C10 BTS5900 5G: V100R018C10 | Radio | N
gNBRsvd | RsvdSwParam4 | Reserved Switch Parameter 4 | BTS3900, BTS3900 5G, BTS5900, BTS5900 5G | MOD GNBRSVD LST GNBRSVD | Indicates reserved 32-bit switch parameter 4 that is reserved for commissioning on the live network. Note on parameter replacement: Reserved parameters are temporarily used and will be replaced with new parameters (for example, of which the IDs can signify the parameter functions) in later versions. Therefore, avoid using this parameter. | NO | NO | NO | None | None | Bit Field Type | RSVDSWPARAM4_BIT1(Bit 1 of Reserved Switch Parameter 4), RSVDSWPARAM4_BIT2(Bit 2 of Reserved Switch Parameter 4), RSVDSWPARAM4_BIT3(Bit 3 of Reserved Switch Parameter 4), RSVDSWPARAM4_BIT4(Bit 4 of Reserved Switch Parameter 4), RSVDSWPARAM4_BIT5(Bit 5 of Reserved Switch Parameter 4), RSVDSWPARAM4_BIT6(Bit 6 of Reserved Switch Parameter 4), RSVDSWPARAM4_BIT7(Bit 7 of Reserved Switch Parameter 4), RSVDSWPARAM4_BIT8(Bit 8 of Reserved Switch Parameter 4), RSVDSWPARAM4_BIT9(Bit 9 of Reserved Switch Parameter 4), RSVDSWPARAM4_BIT10(Bit 10 of Reserved Switch Parameter 4), RSVDSWPARAM4_BIT11(Bit 11 of Reserved Switch Parameter 4), RSVDSWPARAM4_BIT12(Bit 12 of Reserved Switch Parameter 4), RSVDSWPARAM4_BIT13(Bit 13 of Reserved Switch Parameter 4), RSVDSWPARAM4_BIT14(Bit 14 of Reserved Switch Parameter 4), RSVDSWPARAM4_BIT15(Bit 15 of Reserved Switch Parameter 4), RSVDSWPARAM4_BIT16(Bit 16 of Reserved Switch Parameter 4), RSVDSWPARAM4_BIT17(Bit 17 of Reserved Switch Parameter 4), RSVDSWPARAM4_BIT18(Bit 18 of Reserved Switch Parameter 4), RSVDSWPARAM4_BIT19(Bit 19 of Reserved Switch Parameter 4), RSVDSWPARAM4_BIT20(Bit 20 of Reserved Switch Parameter 4), RSVDSWPARAM4_BIT21(Bit 21 of Reserved Switch Parameter 4), RSVDSWPARAM4_BIT22(Bit 22 of Reserved Switch Parameter 4), RSVDSWPARAM4_BIT23(Bit 23 of Reserved Switch Parameter 4), RSVDSWPARAM4_BIT24(Bit 24 of Reserved Switch Parameter 4), RSVDSWPARAM4_BIT25(Bit 25 of Reserved Switch Parameter 4), RSVDSWPARAM4_BIT26(Bit 26 of Reserved Switch Parameter 4), RSVDSWPARAM4_BIT27(Bit 27 of Reserved Switch Parameter 4), RSVDSWPARAM4_BIT28(Bit 28 of Reserved Switch Parameter 4), RSVDSWPARAM4_BIT29(Bit 29 of Reserved Switch Parameter 4), RSVDSWPARAM4_BIT30(Bit 30 of Reserved Switch Parameter 4), RSVDSWPARAM4_BIT31(Bit 31 of Reserved Switch Parameter 4), RSVDSWPARAM4_BIT32(Bit 32 of Reserved Switch Parameter 4) | RSVDSWPARAM4_BIT1~0, RSVDSWPARAM4_BIT2~1, RSVDSWPARAM4_BIT3~2, RSVDSWPARAM4_BIT4~3, RSVDSWPARAM4_BIT5~4, RSVDSWPARAM4_BIT6~5, RSVDSWPARAM4_BIT7~6, RSVDSWPARAM4_BIT8~7, RSVDSWPARAM4_BIT9~8, RSVDSWPARAM4_BIT10~9, RSVDSWPARAM4_BIT11~10, RSVDSWPARAM4_BIT12~11, RSVDSWPARAM4_BIT13~12, RSVDSWPARAM4_BIT14~13, RSVDSWPARAM4_BIT15~14, RSVDSWPARAM4_BIT16~15, RSVDSWPARAM4_BIT17~16, RSVDSWPARAM4_BIT18~17, RSVDSWPARAM4_BIT19~18, RSVDSWPARAM4_BIT20~19, RSVDSWPARAM4_BIT21~20, RSVDSWPARAM4_BIT22~21, RSVDSWPARAM4_BIT23~22, RSVDSWPARAM4_BIT24~23, RSVDSWPARAM4_BIT25~24, RSVDSWPARAM4_BIT26~25, RSVDSWPARAM4_BIT27~26, RSVDSWPARAM4_BIT28~27, RSVDSWPARAM4_BIT29~28, RSVDSWPARAM4_BIT30~29, RSVDSWPARAM4_BIT31~30, RSVDSWPARAM4_BIT32~31 | None | RSVDSWPARAM4_BIT1, RSVDSWPARAM4_BIT2, RSVDSWPARAM4_BIT3, RSVDSWPARAM4_BIT4, RSVDSWPARAM4_BIT5, RSVDSWPARAM4_BIT6, RSVDSWPARAM4_BIT7, RSVDSWPARAM4_BIT8, RSVDSWPARAM4_BIT9, RSVDSWPARAM4_BIT10, RSVDSWPARAM4_BIT11, RSVDSWPARAM4_BIT12, RSVDSWPARAM4_BIT13, RSVDSWPARAM4_BIT14, RSVDSWPARAM4_BIT15, RSVDSWPARAM4_BIT16, RSVDSWPARAM4_BIT17, RSVDSWPARAM4_BIT18, RSVDSWPARAM4_BIT19, RSVDSWPARAM4_BIT20, RSVDSWPARAM4_BIT21, RSVDSWPARAM4_BIT22, RSVDSWPARAM4_BIT23, RSVDSWPARAM4_BIT24, RSVDSWPARAM4_BIT25, RSVDSWPARAM4_BIT26, RSVDSWPARAM4_BIT27, RSVDSWPARAM4_BIT28, RSVDSWPARAM4_BIT29, RSVDSWPARAM4_BIT30, RSVDSWPARAM4_BIT31, RSVDSWPARAM4_BIT32 | RSVDSWPARAM4_BIT1:Off, RSVDSWPARAM4_BIT2:Off, RSVDSWPARAM4_BIT3:Off, RSVDSWPARAM4_BIT4:Off, RSVDSWPARAM4_BIT5:Off, RSVDSWPARAM4_BIT6:Off, RSVDSWPARAM4_BIT7:Off, RSVDSWPARAM4_BIT8:Off, RSVDSWPARAM4_BIT9:Off, RSVDSWPARAM4_BIT10:Off, RSVDSWPARAM4_BIT11:Off, RSVDSWPARAM4_BIT12:Off, RSVDSWPARAM4_BIT13:Off, RSVDSWPARAM4_BIT14:Off, RSVDSWPARAM4_BIT15:Off, RSVDSWPARAM4_BIT16:Off, RSVDSWPARAM4_BIT17:Off, RSVDSWPARAM4_BIT18:Off, RSVDSWPARAM4_BIT19:Off, RSVDSWPARAM4_BIT20:Off, RSVDSWPARAM4_BIT21:Off, RSVDSWPARAM4_BIT22:Off, RSVDSWPARAM4_BIT23:Off, RSVDSWPARAM4_BIT24:Off, RSVDSWPARAM4_BIT25:Off, RSVDSWPARAM4_BIT26:Off, RSVDSWPARAM4_BIT27:Off, RSVDSWPARAM4_BIT28:Off, RSVDSWPARAM4_BIT29:Off, RSVDSWPARAM4_BIT30:Off, RSVDSWPARAM4_BIT31:Off, RSVDSWPARAM4_BIT32:Off | None | Default/Recommended Value | gNBRsvd | None | Read & Write | No (And no impact on the UE in idle mode) | N/A | N/A | None | The parameter modification takes effect immediately. | None | BTS3900: V100R018C10 BTS3900 5G: V100R018C10 BTS5900: V100R018C10 BTS5900 5G: V100R018C10 | Radio | N
gNBRsvd | RsvdSwParam0 | Reserved Switch Parameter 0 | BTS3900, BTS3900 5G, BTS5900, BTS5900 5G | MOD GNBRSVD LST GNBRSVD | Indicates reserved 32-bit switch parameter 0 that is reserved for commissioning on the live network. Note on parameter replacement: Reserved parameters are temporarily used and will be replaced with new parameters (for example, of which the IDs can signify the parameter functions) in later versions. Therefore, avoid using this parameter. | NO | NO | NO | None | None | Bit Field Type | RSVDSWPARAM0_BIT12(Bit 12 of Reserved Switch Parameter 0), RSVDSWPARAM0_BIT25(Bit 25 of Reserved Switch Parameter 0) | RSVDSWPARAM0_BIT12~11, RSVDSWPARAM0_BIT25~24 | None | RSVDSWPARAM0_BIT12, RSVDSWPARAM0_BIT25 | RSVDSWPARAM0_BIT12:Off, RSVDSWPARAM0_BIT25:Off | None | Default/Recommended Value | gNBRsvd | None | Read & Write | No (And no impact on the UE in idle mode) | N/A | N/A | N/A | The parameter modification takes effect immediately. | None | BTS3900: V100R015C10 BTS3900 5G: V100R015C10 BTS5900: V100R015C10 BTS5900 5G: V100R015C10 | Radio | N
gNBRsvd | RsvdSwParam2 | Reserved Switch Parameter 2 | BTS3900, BTS3900 5G, BTS5900, BTS5900 5G | MOD GNBRSVD LST GNBRSVD | Indicates reserved 32-bit switch parameter 2 that is reserved for commissioning on the live network. Note on parameter replacement: Reserved parameters are temporarily used and will be replaced with new parameters (for example, of which the IDs can signify the parameter functions) in later versions. Therefore, avoid using this parameter. | NO | NO | NO | None | None | Bit Field Type | RSVDSWPARAM2_BIT7(Bit 7 of Reserved Switch Parameter 2), RSVDSWPARAM2_BIT8(Bit 8 of Reserved Switch Parameter 2), RSVDSWPARAM2_BIT9(Bit 9 of Reserved Switch Parameter 2), RSVDSWPARAM2_BIT10(Bit 10 of Reserved Switch Parameter 2), RSVDSWPARAM2_BIT11(Bit 11 of Reserved Switch Parameter 2), RSVDSWPARAM2_BIT12(Bit 12 of Reserved Switch Parameter 2), RSVDSWPARAM2_BIT13(Bit 13 of Reserved Switch Parameter 2), RSVDSWPARAM2_BIT14(Bit 14 of Reserved Switch Parameter 2), RSVDSWPARAM2_BIT15(Bit 15 of Reserved Switch Parameter 2), RSVDSWPARAM2_BIT16(Bit 16 of Reserved Switch Parameter 2), RSVDSWPARAM2_BIT17(Bit 17 of Reserved Switch Parameter 2), RSVDSWPARAM2_BIT18(Bit 18 of Reserved Switch Parameter 2), RSVDSWPARAM2_BIT19(Bit 19 of Reserved Switch Parameter 2), RSVDSWPARAM2_BIT20(Bit 20 of Reserved Switch Parameter 2), RSVDSWPARAM2_BIT21(Bit 21 of Reserved Switch Parameter 2), RSVDSWPARAM2_BIT22(Bit 22 of Reserved Switch Parameter 2), RSVDSWPARAM2_BIT23(Bit 23 of Reserved Switch Parameter 2), RSVDSWPARAM2_BIT24(Bit 24 of Reserved Switch Parameter 2), RSVDSWPARAM2_BIT25(Bit 25 of Reserved Switch Parameter 2), RSVDSWPARAM2_BIT26(Bit 26 of Reserved Switch Parameter 2), RSVDSWPARAM2_BIT27(Bit 27 of Reserved Switch Parameter 2), RSVDSWPARAM2_BIT28(Bit 28 of Reserved Switch Parameter 2), RSVDSWPARAM2_BIT29(Bit 29 of Reserved Switch Parameter 2), RSVDSWPARAM2_BIT30(Bit 30 of Reserved Switch Parameter 2), RSVDSWPARAM2_BIT31(Bit 31 of Reserved Switch Parameter 2), RSVDSWPARAM2_BIT32(Bit 32 of Reserved Switch Parameter 2) | RSVDSWPARAM2_BIT7~6, RSVDSWPARAM2_BIT8~7, RSVDSWPARAM2_BIT9~8, RSVDSWPARAM2_BIT10~9, RSVDSWPARAM2_BIT11~10, RSVDSWPARAM2_BIT12~11, RSVDSWPARAM2_BIT13~12, RSVDSWPARAM2_BIT14~13, RSVDSWPARAM2_BIT15~14, RSVDSWPARAM2_BIT16~15, RSVDSWPARAM2_BIT17~16, RSVDSWPARAM2_BIT18~17, RSVDSWPARAM2_BIT19~18, RSVDSWPARAM2_BIT20~19, RSVDSWPARAM2_BIT21~20, RSVDSWPARAM2_BIT22~21, RSVDSWPARAM2_BIT23~22, RSVDSWPARAM2_BIT24~23, RSVDSWPARAM2_BIT25~24, RSVDSWPARAM2_BIT26~25, RSVDSWPARAM2_BIT27~26, RSVDSWPARAM2_BIT28~27, RSVDSWPARAM2_BIT29~28, RSVDSWPARAM2_BIT30~29, RSVDSWPARAM2_BIT31~30, RSVDSWPARAM2_BIT32~31 | None | RSVDSWPARAM2_BIT7, RSVDSWPARAM2_BIT8, RSVDSWPARAM2_BIT9, RSVDSWPARAM2_BIT10, RSVDSWPARAM2_BIT11, RSVDSWPARAM2_BIT12, RSVDSWPARAM2_BIT13, RSVDSWPARAM2_BIT14, RSVDSWPARAM2_BIT15, RSVDSWPARAM2_BIT16, RSVDSWPARAM2_BIT17, RSVDSWPARAM2_BIT18, RSVDSWPARAM2_BIT19, RSVDSWPARAM2_BIT20, RSVDSWPARAM2_BIT21, RSVDSWPARAM2_BIT22, RSVDSWPARAM2_BIT23, RSVDSWPARAM2_BIT24, RSVDSWPARAM2_BIT25, RSVDSWPARAM2_BIT26, RSVDSWPARAM2_BIT27, RSVDSWPARAM2_BIT28, RSVDSWPARAM2_BIT29, RSVDSWPARAM2_BIT30, RSVDSWPARAM2_BIT31, RSVDSWPARAM2_BIT32 | RSVDSWPARAM2_BIT7:Off, RSVDSWPARAM2_BIT8:Off, RSVDSWPARAM2_BIT9:Off, RSVDSWPARAM2_BIT10:Off, RSVDSWPARAM2_BIT11:Off, RSVDSWPARAM2_BIT12:Off, RSVDSWPARAM2_BIT13:Off, RSVDSWPARAM2_BIT14:Off, RSVDSWPARAM2_BIT15:Off, RSVDSWPARAM2_BIT16:Off, RSVDSWPARAM2_BIT17:Off, RSVDSWPARAM2_BIT18:Off, RSVDSWPARAM2_BIT19:Off, RSVDSWPARAM2_BIT20:Off, RSVDSWPARAM2_BIT21:Off, RSVDSWPARAM2_BIT22:Off, RSVDSWPARAM2_BIT23:Off, RSVDSWPARAM2_BIT24:Off, RSVDSWPARAM2_BIT25:Off, RSVDSWPARAM2_BIT26:Off, RSVDSWPARAM2_BIT27:Off, RSVDSWPARAM2_BIT28:Off, RSVDSWPARAM2_BIT29:Off, RSVDSWPARAM2_BIT30:Off, RSVDSWPARAM2_BIT31:Off, RSVDSWPARAM2_BIT32:Off | None | Default/Recommended Value | gNBRsvd | None | Read & Write | No (And no impact on the UE in idle mode) | N/A | N/A | None | The parameter modification takes effect immediately. | None | BTS3900: V100R018C00 BTS3900 5G: V100R018C00 BTS5900: V100R018C00 BTS5900 5G: V100R018C00 | Radio | N
gNBRsvd | RsvdSwParam3 | Reserved Switch Parameter 3 | BTS3900, BTS3900 5G, BTS5900, BTS5900 5G | MOD GNBRSVD LST GNBRSVD | Indicates reserved 32-bit switch parameter 3 that is reserved for commissioning on the live network. Note on parameter replacement: Reserved parameters are temporarily used and will be replaced with new parameters (for example, of which the IDs can signify the parameter functions) in later versions. Therefore, avoid using this parameter. | NO | NO | NO | None | None | Bit Field Type | RSVDSWPARAM3_BIT2(Bit 2 of Reserved Switch Parameter 3), RSVDSWPARAM3_BIT7(Bit 7 of Reserved Switch Parameter 3), RSVDSWPARAM3_BIT11(Bit 11 of Reserved Switch Parameter 3), RSVDSWPARAM3_BIT16(Bit 16 of Reserved Switch Parameter 3), RSVDSWPARAM3_BIT18(Bit 18 of Reserved Switch Parameter 3), RSVDSWPARAM3_BIT21(Bit 21 of Reserved Switch Parameter 3), RSVDSWPARAM3_BIT22(Bit 22 of Reserved Switch Parameter 3), RSVDSWPARAM3_BIT23(Bit 23 of Reserved Switch Parameter 3), RSVDSWPARAM3_BIT25(Bit 25 of Reserved Switch Parameter 3), RSVDSWPARAM3_BIT27(Bit 27 of Reserved Switch Parameter 3), RSVDSWPARAM3_BIT28(Bit 28 of Reserved Switch Parameter 3), RSVDSWPARAM3_BIT32(Bit 32 of Reserved Switch Parameter 3) | RSVDSWPARAM3_BIT2~1, RSVDSWPARAM3_BIT7~6, RSVDSWPARAM3_BIT11~10, RSVDSWPARAM3_BIT16~15, RSVDSWPARAM3_BIT18~17, RSVDSWPARAM3_BIT21~20, RSVDSWPARAM3_BIT22~21, RSVDSWPARAM3_BIT23~22, RSVDSWPARAM3_BIT25~24, RSVDSWPARAM3_BIT27~26, RSVDSWPARAM3_BIT28~27, RSVDSWPARAM3_BIT32~31 | None | RSVDSWPARAM3_BIT2, RSVDSWPARAM3_BIT7, RSVDSWPARAM3_BIT11, RSVDSWPARAM3_BIT16, RSVDSWPARAM3_BIT18, RSVDSWPARAM3_BIT21, RSVDSWPARAM3_BIT22, RSVDSWPARAM3_BIT23, RSVDSWPARAM3_BIT25, RSVDSWPARAM3_BIT27, RSVDSWPARAM3_BIT28, RSVDSWPARAM3_BIT32 | RSVDSWPARAM3_BIT2:Off, RSVDSWPARAM3_BIT7:Off, RSVDSWPARAM3_BIT11:Off, RSVDSWPARAM3_BIT16:Off, RSVDSWPARAM3_BIT18:Off, RSVDSWPARAM3_BIT21:Off, RSVDSWPARAM3_BIT22:Off, RSVDSWPARAM3_BIT23:Off, RSVDSWPARAM3_BIT25:Off, RSVDSWPARAM3_BIT27:Off, RSVDSWPARAM3_BIT28:Off, RSVDSWPARAM3_BIT32:Off | None | Default/Recommended Value | gNBRsvd | None | Read & Write | No (And no impact on the UE in idle mode) | N/A | N/A | None | The parameter modification takes effect immediately. | None | BTS3900: V100R018C10 BTS3900 5G: V100R018C10 BTS5900: V100R018C10 BTS5900 5G: V100R018C10 | Radio | N
NRCellRsvd | NrCellId | NR Cell ID | BTS3900, BTS3900 5G, BTS5900, BTS5900 5G | LST NRCELLRSVD MOD NRCELLRSVD | Indicates the ID of an NR cell, which uniquely identifies the NR cell within a gNodeB. | YES | YES | NO | None | None | Interval Type | 0~65534 | N/A | None | 0~65534 | None | None | Default/Recommended Value | NRCellRsvd | None | Read Only | N/A | N/A | N/A | N/A | N/A | None | BTS3900: V100R015C10 BTS3900 5G: V100R015C10 BTS5900: V100R015C10 BTS5900 5G: V100R015C10 | Radio | N
NRCellRsvd | RsvdParam2 | Reserved Parameter 2 | BTS3900, BTS3900 5G, BTS5900, BTS5900 5G | MOD NRCELLRSVD LST NRCELLRSVD | Indicates reserved parameter 2 that is reserved for future requirements. Note on parameter replacement: Reserved parameters are temporarily used and will be replaced with new parameters (for example, of which the IDs can signify the parameter functions) in later versions. Therefore, avoid using this parameter. | NO | NO | NO | None | None | Interval Type | 0~4294967295 | N/A | None | 0~4294967295 | 0 | None | Default/Recommended Value | NRCellRsvd | None | Read & Write | No (And no impact on the UE in idle mode) | N/A | N/A | N/A | The parameter modification takes effect immediately. | None | BTS3900: V100R015C10 BTS3900 5G: V100R015C10 BTS5900: V100R015C10 BTS5900 5G: V100R015C10 | Radio | N
NRCellRsvd | RsvdParam4 | Reserved Parameter 4 | BTS3900, BTS3900 5G, BTS5900, BTS5900 5G | MOD NRCELLRSVD LST NRCELLRSVD | Indicates reserved parameter 4 that is reserved for future requirements. Note on parameter replacement: Reserved parameters are temporarily used and will be replaced with new parameters (for example, of which the IDs can signify the parameter functions) in later versions. Therefore, avoid using this parameter. | NO | NO | NO | None | None | Interval Type | 0~4294967295 | N/A | None | 0~4294967295 | 0 | None | Default/Recommended Value | NRCellRsvd | None | Read & Write | No (And no impact on the UE in idle mode) | N/A | N/A | N/A | The parameter modification takes effect immediately. | None | BTS3900: V100R015C10 BTS3900 5G: V100R015C10 BTS5900: V100R015C10 BTS5900 5G: V100R015C10 | Radio | N
NRCellRsvd | RsvdParam5 | Reserved Parameter 5 | BTS3900, BTS3900 5G, BTS5900, BTS5900 5G | MOD NRCELLRSVD LST NRCELLRSVD | Indicates reserved parameter 5 that is reserved for future requirements. Note on parameter replacement: Reserved parameters are temporarily used and will be replaced with new parameters (for example, of which the IDs can signify the parameter functions) in later versions. Therefore, avoid using this parameter. | NO | NO | NO | None | None | Interval Type | 0~4294967295 | N/A | None | 0~4294967295 | 0 | None | Default/Recommended Value | NRCellRsvd | None | Read & Write | No (And no impact on the UE in idle mode) | N/A | N/A | N/A | The parameter modification takes effect immediately. | None | BTS3900: V100R015C10 BTS3900 5G: V100R015C10 BTS5900: V100R015C10 BTS5900 5G: V100R015C10 | Radio | N
NRCellRsvd | RsvdParam6 | Reserved Parameter 6 | BTS3900, BTS3900 5G, BTS5900, BTS5900 5G | MOD NRCELLRSVD LST NRCELLRSVD | Indicates reserved parameter 6 that is reserved for future requirements. Note on parameter replacement: Reserved parameters are temporarily used and will be replaced with new parameters (for example, of which the IDs can signify the parameter functions) in later versions. Therefore, avoid using this parameter. | NO | NO | NO | None | None | Interval Type | 0~4294967295 | N/A | None | 0~4294967295 | 0 | None | Default/Recommended Value | NRCellRsvd | None | Read & Write | No (And no impact on the UE in idle mode) | N/A | N/A | N/A | The parameter modification takes effect immediately. | None | BTS3900: V100R015C10 BTS3900 5G: V100R015C10 BTS5900: V100R015C10 BTS5900 5G: V100R015C10 | Radio | N
NRCellRsvd | RsvdParam7 | Reserved Parameter 7 | BTS3900, BTS3900 5G, BTS5900, BTS5900 5G | MOD NRCELLRSVD LST NRCELLRSVD | Indicates reserved parameter 7 that is reserved for future requirements. Note on parameter replacement: Reserved parameters are temporarily used and will be replaced with new parameters (for example, of which the IDs can signify the parameter functions) in later versions. Therefore, avoid using this parameter. | NO | NO | NO | None | None | Interval Type | 0~4294967295 | N/A | None | 0~4294967295 | 0 | None | Default/Recommended Value | NRCellRsvd | None | Read & Write | No (And no impact on the UE in idle mode) | N/A | N/A | N/A | The parameter modification takes effect immediately. | None | BTS3900: V100R015C10 BTS3900 5G: V100R015C10 BTS5900: V100R015C10 BTS5900 5G: V100R015C10 | Radio | N
NRCellRsvd | RsvdParam17 | Reserved Parameter 17 | BTS3900, BTS3900 5G, BTS5900, BTS5900 5G | MOD NRCELLRSVD LST NRCELLRSVD | Indicates reserved parameter 17 that is reserved for future requirements. Note on parameter replacement: Reserved parameters are temporarily used and will be replaced with new parameters (for example, of which the IDs can signify the parameter functions) in later versions. Therefore, avoid using this parameter. | NO | NO | NO | None | None | Interval Type | 0~4294967295 | N/A | None | 0~4294967295 | 0 | None | Default/Recommended Value | NRCellRsvd | None | Read & Write | No (And no impact on the UE in idle mode) | N/A | N/A | None | The parameter modification takes effect immediately. | None | BTS3900: V100R017C10 BTS3900 5G: V100R017C10 BTS5900: V100R017C10 BTS5900 5G: V100R017C10 | Radio | N
NRCellRsvd | RsvdParam18 | Reserved Parameter 18 | BTS3900, BTS3900 5G, BTS5900, BTS5900 5G | MOD NRCELLRSVD LST NRCELLRSVD | Indicates reserved parameter 18 that is reserved for future requirements. Note on parameter replacement: Reserved parameters are temporarily used and will be replaced with new parameters (for example, of which the IDs can signify the parameter functions) in later versions. Therefore, avoid using this parameter. | NO | NO | NO | None | None | Interval Type | 0~4294967295 | N/A | None | 0~4294967295 | 0 | None | Default/Recommended Value | NRCellRsvd | None | Read & Write | No (And no impact on the UE in idle mode) | N/A | N/A | None | The parameter modification takes effect immediately. | None | BTS3900: V100R017C10 BTS3900 5G: V100R017C10 BTS5900: V100R017C10 BTS5900 5G: V100R017C10 | Radio | N
NRCellRsvd | RsvdParam20 | Reserved Parameter 20 | BTS3900, BTS3900 5G, BTS5900, BTS5900 5G | MOD NRCELLRSVD LST NRCELLRSVD | Indicates reserved parameter 20 that is reserved for future requirements. Note on parameter replacement: Reserved parameters are temporarily used and will be replaced with new parameters (for example, of which the IDs can signify the parameter functions) in later versions. Therefore, avoid using this parameter. | NO | NO | NO | None | None | Interval Type | 0~4294967295 | N/A | None | 0~4294967295 | 0 | None | Default/Recommended Value | NRCellRsvd | None | Read & Write | No (And no impact on the UE in idle mode) | N/A | N/A | None | The parameter modification takes effect immediately. | None | BTS3900: V100R017C10 BTS3900 5G: V100R017C10 BTS5900: V100R017C10 BTS5900 5G: V100R017C10 | Radio | N
NRCellRsvd | RsvdParam23 | Reserved Parameter 23 | BTS3900, BTS3900 5G, BTS5900, BTS5900 5G | MOD NRCELLRSVD LST NRCELLRSVD | Indicates reserved parameter 23 that is reserved for future requirements. Note on parameter replacement: Reserved parameters are temporarily used and will be replaced with new parameters (for example, of which the IDs can signify the parameter functions) in later versions. Therefore, avoid using this parameter. | NO | NO | NO | None | None | Interval Type | 0~4294967295 | N/A | None | 0~4294967295 | 0 | None | Default/Recommended Value | NRCellRsvd | None | Read & Write | No (And no impact on the UE in idle mode) | N/A | N/A | None | The parameter modification takes effect immediately. | None | BTS3900: V100R017C10 BTS3900 5G: V100R017C10 BTS5900: V100R017C10 BTS5900 5G: V100R017C10 | Radio | N
NRCellRsvd | RsvdParam24 | Reserved Parameter 24 | BTS3900, BTS3900 5G, BTS5900, BTS5900 5G | MOD NRCELLRSVD LST NRCELLRSVD | Indicates reserved parameter 24 that is reserved for future requirements. Note on parameter replacement: Reserved parameters are temporarily used and will be replaced with new parameters (for example, of which the IDs can signify the parameter functions) in later versions. Therefore, avoid using this parameter. | NO | NO | NO | None | None | Interval Type | 0~4294967295 | N/A | None | 0~4294967295 | 0 | None | Default/Recommended Value | NRCellRsvd | None | Read & Write | No (And no impact on the UE in idle mode) | N/A | N/A | None | The parameter modification takes effect immediately. | None | BTS3900: V100R017C10 BTS3900 5G: V100R017C10 BTS5900: V100R017C10 BTS5900 5G: V100R017C10 | Radio | N
NRCellRsvd | RsvdParam26 | Reserved Parameter 26 | BTS3900, BTS3900 5G, BTS5900, BTS5900 5G | MOD NRCELLRSVD LST NRCELLRSVD | Indicates reserved parameter 26 that is reserved for future requirements. Note on parameter replacement: Reserved parameters are temporarily used and will be replaced with new parameters (for example, of which the IDs can signify the parameter functions) in later versions. Therefore, avoid using this parameter. | NO | NO | NO | None | None | Interval Type | 0~4294967295 | N/A | None | 0~4294967295 | 0 | None | Default/Recommended Value | NRCellRsvd | None | Read & Write | No (And no impact on the UE in idle mode) | N/A | N/A | None | The parameter modification takes effect immediately. | None | BTS3900: V100R017C10 BTS3900 5G: V100R017C10 BTS5900: V100R017C10 BTS5900 5G: V100R017C10 | Radio | N
NRCellRsvd | RsvdParam27 | Reserved Parameter 27 | BTS3900, BTS3900 5G, BTS5900, BTS5900 5G | MOD NRCELLRSVD LST NRCELLRSVD | Indicates reserved parameter 27 that is reserved for future requirements. Note on parameter replacement: Reserved parameters are temporarily used and will be replaced with new parameters (for example, of which the IDs can signify the parameter functions) in later versions. Therefore, avoid using this parameter. | NO | NO | NO | None | None | Interval Type | 0~4294967295 | N/A | None | 0~4294967295 | 0 | None | Default/Recommended Value | NRCellRsvd | None | Read & Write | No (And no impact on the UE in idle mode) | N/A | N/A | None | The parameter modification takes effect immediately. | None | BTS3900: V100R017C10 BTS3900 5G: V100R017C10 BTS5900: V100R017C10 BTS5900 5G: V100R017C10 | Radio | N
NRCellRsvd | RsvdParam28 | Reserved Parameter 28 | BTS3900, BTS3900 5G, BTS5900, BTS5900 5G | MOD NRCELLRSVD LST NRCELLRSVD | Indicates reserved parameter 28 that is reserved for future requirements. Note on parameter replacement: Reserved parameters are temporarily used and will be replaced with new parameters (for example, of which the IDs can signify the parameter functions) in later versions. Therefore, avoid using this parameter. | NO | NO | NO | None | None | Interval Type | 0~4294967295 | N/A | None | 0~4294967295 | 0 | None | Default/Recommended Value | NRCellRsvd | None | Read & Write | No (And no impact on the UE in idle mode) | N/A | N/A | None | The parameter modification takes effect immediately. | None | BTS3900: V100R017C10 BTS3900 5G: V100R017C10 BTS5900: V100R017C10 BTS5900 5G: V100R017C10 | Radio | N
NRCellRsvd | RsvdParam29 | Reserved Parameter 29 | BTS3900, BTS3900 5G, BTS5900, BTS5900 5G | MOD NRCELLRSVD LST NRCELLRSVD | Indicates reserved parameter 29 that is reserved for future requirements. Note on parameter replacement: Reserved parameters are temporarily used and will be replaced with new parameters (for example, of which the IDs can signify the parameter functions) in later versions. Therefore, avoid using this parameter. | NO | NO | NO | None | None | Interval Type | 0~4294967295 | N/A | None | 0~4294967295 | 0 | None | Default/Recommended Value | NRCellRsvd | None | Read & Write | No (And no impact on the UE in idle mode) | N/A | N/A | None | The parameter modification takes effect immediately. | None | BTS3900: V100R017C10 BTS3900 5G: V100R017C10 BTS5900: V100R017C10 BTS5900 5G: V100R017C10 | Radio | N
NRCellRsvd | RsvdParam30 | Reserved Parameter 30 | BTS3900, BTS3900 5G, BTS5900, BTS5900 5G | MOD NRCELLRSVD LST NRCELLRSVD | Indicates reserved parameter 30 that is reserved for future requirements. Note on parameter replacement: Reserved parameters are temporarily used and will be replaced with new parameters (for example, of which the IDs can signify the parameter functions) in later versions. Therefore, avoid using this parameter. | NO | NO | NO | None | None | Interval Type | 0~4294967295 | N/A | None | 0~4294967295 | 0 | None | Default/Recommended Value | NRCellRsvd | None | Read & Write | No (And no impact on the UE in idle mode) | N/A | N/A | None | The parameter modification takes effect immediately. | None | BTS3900: V100R017C10 BTS3900 5G: V100R017C10 BTS5900: V100R017C10 BTS5900 5G: V100R017C10 | Radio | N
NRCellRsvd | RsvdParam31 | Reserved Parameter 31 | BTS3900, BTS3900 5G, BTS5900, BTS5900 5G | MOD NRCELLRSVD LST NRCELLRSVD | Indicates reserved parameter 31 that is reserved for future requirements. Note on parameter replacement: Reserved parameters are temporarily used and will be replaced with new parameters (for example, of which the IDs can signify the parameter functions) in later versions. Therefore, avoid using this parameter. | NO | NO | NO | None | None | Interval Type | 0~4294967295 | N/A | None | 0~4294967295 | 0 | None | Default/Recommended Value | NRCellRsvd | None | Read & Write | No (And no impact on the UE in idle mode) | N/A | N/A | None | The parameter modification takes effect immediately. | None | BTS3900: V100R017C10 BTS3900 5G: V100R017C10 BTS5900: V100R017C10 BTS5900 5G: V100R017C10 | Radio | N
NRCellRsvd | RsvdParam33 | Reserved Parameter 33 | BTS3900, BTS3900 5G, BTS5900, BTS5900 5G | MOD NRCELLRSVD LST NRCELLRSVD | Indicates reserved parameter 33 that is reserved for future requirements. Note on parameter replacement: Reserved parameters are temporarily used and will be replaced with new parameters (for example, of which the IDs can signify the parameter functions) in later versions. Therefore, avoid using this parameter. | NO | NO | NO | None | None | Interval Type | 0~4294967295 | N/A | None | 0~4294967295 | 0 | None | Default/Recommended Value | NRCellRsvd | None | Read & Write | No (And no impact on the UE in idle mode) | N/A | N/A | None | The parameter modification takes effect immediately. | None | BTS3900: V100R018C00 BTS3900 5G: V100R018C00 BTS5900: V100R018C00 BTS5900 5G: V100R018C00 | Radio | N
NRCellRsvd | RsvdParam34 | Reserved Parameter 34 | BTS3900, BTS3900 5G, BTS5900, BTS5900 5G | MOD NRCELLRSVD LST NRCELLRSVD | Indicates reserved parameter 34 that is reserved for future requirements. Note on parameter replacement: Reserved parameters are temporarily used and will be replaced with new parameters (for example, of which the IDs can signify the parameter functions) in later versions. Therefore, avoid using this parameter. | NO | NO | NO | None | None | Interval Type | 0~4294967295 | N/A | None | 0~4294967295 | 0 | None | Default/Recommended Value | NRCellRsvd | None | Read & Write | No (And no impact on the UE in idle mode) | N/A | N/A | None | The parameter modification takes effect immediately. | None | BTS3900: V100R018C00 BTS3900 5G: V100R018C00 BTS5900: V100R018C00 BTS5900 5G: V100R018C00 | Radio | N
NRCellRsvd | RsvdParam35 | Reserved Parameter 35 | BTS3900, BTS3900 5G, BTS5900, BTS5900 5G | MOD NRCELLRSVD LST NRCELLRSVD | Indicates reserved parameter 35 that is reserved for future requirements. Note on parameter replacement: Reserved parameters are temporarily used and will be replaced with new parameters (for example, of which the IDs can signify the parameter functions) in later versions. Therefore, avoid using this parameter. | NO | NO | NO | None | None | Interval Type | 0~4294967295 | N/A | None | 0~4294967295 | 0 | None | Default/Recommended Value | NRCellRsvd | None | Read & Write | No (And no impact on the UE in idle mode) | N/A | N/A | None | The parameter modification takes effect immediately. | None | BTS3900: V100R018C00 BTS3900 5G: V100R018C00 BTS5900: V100R018C00 BTS5900 5G: V100R018C00 | Radio | N
NRCellRsvd | RsvdParam36 | Reserved Parameter 36 | BTS3900, BTS3900 5G, BTS5900, BTS5900 5G | MOD NRCELLRSVD LST NRCELLRSVD | Indicates reserved parameter 36 that is reserved for future requirements. Note on parameter replacement: Reserved parameters are temporarily used and will be replaced with new parameters (for example, of which the IDs can signify the parameter functions) in later versions. Therefore, avoid using this parameter. | NO | NO | NO | None | None | Interval Type | 0~4294967295 | N/A | None | 0~4294967295 | 0 | None | Default/Recommended Value | NRCellRsvd | None | Read & Write | No (And no impact on the UE in idle mode) | N/A | N/A | None | The parameter modification takes effect immediately. | None | BTS3900: V100R018C00 BTS3900 5G: V100R018C00 BTS5900: V100R018C00 BTS5900 5G: V100R018C00 | Radio | N
NRCellRsvd | RsvdParam37 | Reserved Parameter 37 | BTS3900, BTS3900 5G, BTS5900, BTS5900 5G | MOD NRCELLRSVD LST NRCELLRSVD | Indicates reserved parameter 37 that is reserved for future requirements. Note on parameter replacement: Reserved parameters are temporarily used and will be replaced with new parameters (for example, of which the IDs can signify the parameter functions) in later versions. Therefore, avoid using this parameter. | NO | NO | NO | None | None | Interval Type | 0~4294967295 | N/A | None | 0~4294967295 | 0 | None | Default/Recommended Value | NRCellRsvd | None | Read & Write | No (And no impact on the UE in idle mode) | N/A | N/A | None | The parameter modification takes effect immediately. | None | BTS3900: V100R018C00 BTS3900 5G: V100R018C00 BTS5900: V100R018C00 BTS5900 5G: V100R018C00 | Radio | N
NRCellRsvd | RsvdParam38 | Reserved Parameter 38 | BTS3900, BTS3900 5G, BTS5900, BTS5900 5G | MOD NRCELLRSVD LST NRCELLRSVD | Indicates reserved parameter 38 that is reserved for future requirements. Note on parameter replacement: Reserved parameters are temporarily used and will be replaced with new parameters (for example, of which the IDs can signify the parameter functions) in later versions. Therefore, avoid using this parameter. | NO | NO | NO | None | None | Interval Type | 0~4294967295 | N/A | None | 0~4294967295 | 0 | None | Default/Recommended Value | NRCellRsvd | None | Read & Write | No (And no impact on the UE in idle mode) | N/A | N/A | None | The parameter modification takes effect immediately. | None | BTS3900: V100R018C00 BTS3900 5G: V100R018C00 BTS5900: V100R018C00 BTS5900 5G: V100R018C00 | Radio | N
NRCellRsvd | RsvdParam39 | Reserved Parameter 39 | BTS3900, BTS3900 5G, BTS5900, BTS5900 5G | MOD NRCELLRSVD LST NRCELLRSVD | Indicates reserved parameter 39 that is reserved for future requirements. Note on parameter replacement: Reserved parameters are temporarily used and will be replaced with new parameters (for example, of which the IDs can signify the parameter functions) in later versions. Therefore, avoid using this parameter. | NO | NO | NO | None | None | Interval Type | 0~4294967295 | N/A | None | 0~4294967295 | 0 | None | Default/Recommended Value | NRCellRsvd | None | Read & Write | No (And no impact on the UE in idle mode) | N/A | N/A | None | The parameter modification takes effect immediately. | None | BTS3900: V100R018C00 BTS3900 5G: V100R018C00 BTS5900: V100R018C00 BTS5900 5G: V100R018C00 | Radio | N
NRCellRsvd | RsvdParam40 | Reserved Parameter 40 | BTS3900, BTS3900 5G, BTS5900, BTS5900 5G | MOD NRCELLRSVD LST NRCELLRSVD | Indicates reserved parameter 40 that is reserved for future requirements. Note on parameter replacement: Reserved parameters are temporarily used and will be replaced with new parameters (for example, of which the IDs can signify the parameter functions) in later versions. Therefore, avoid using this parameter. | NO | NO | NO | None | None | Interval Type | 0~4294967295 | N/A | None | 0~4294967295 | 0 | None | Default/Recommended Value | NRCellRsvd | None | Read & Write | No (And no impact on the UE in idle mode) | N/A | N/A | None | The parameter modification takes effect immediately. | None | BTS3900: V100R018C00 BTS3900 5G: V100R018C00 BTS5900: V100R018C00 BTS5900 5G: V100R018C00 | Radio | N
NRCellRsvd | RsvdParam41 | Reserved Parameter 41 | BTS3900, BTS3900 5G, BTS5900, BTS5900 5G | MOD NRCELLRSVD LST NRCELLRSVD | Indicates reserved parameter 41 that is reserved for future requirements. Note on parameter replacement: Reserved parameters are temporarily used and will be replaced with new parameters (for example, of which the IDs can signify the parameter functions) in later versions. Therefore, avoid using this parameter. | NO | NO | NO | None | None | Interval Type | 0~4294967295 | N/A | None | 0~4294967295 | 0 | None | Default/Recommended Value | NRCellRsvd | None | Read & Write | No (And no impact on the UE in idle mode) | N/A | N/A | None | The parameter modification takes effect immediately. | None | BTS3900: V100R018C00 BTS3900 5G: V100R018C00 BTS5900: V100R018C00 BTS5900 5G: V100R018C00 | Radio | N
NRCellRsvd | RsvdParam44 | Reserved Parameter 44 | BTS3900, BTS3900 5G, BTS5900, BTS5900 5G | MOD NRCELLRSVD LST NRCELLRSVD | Indicates reserved parameter 44 that is reserved for future requirements. Note on parameter replacement: Reserved parameters are temporarily used and will be replaced with new parameters (for example, of which the IDs can signify the parameter functions) in later versions. Therefore, avoid using this parameter. | NO | NO | NO | None | None | Interval Type | 0~4294967295 | N/A | None | 0~4294967295 | 0 | None | Default/Recommended Value | NRCellRsvd | None | Read & Write | No (And no impact on the UE in idle mode) | N/A | N/A | None | The parameter modification takes effect immediately. | None | BTS3900: V100R018C10 BTS3900 5G: V100R018C10 BTS5900: V100R018C10 BTS5900 5G: V100R018C10 | Radio | N
NRCellRsvd | RsvdParam45 | Reserved Parameter 45 | BTS3900, BTS3900 5G, BTS5900, BTS5900 5G | MOD NRCELLRSVD LST NRCELLRSVD | Indicates reserved parameter 45 that is reserved for future requirements. Note on parameter replacement: Reserved parameters are temporarily used and will be replaced with new parameters (for example, of which the IDs can signify the parameter functions) in later versions. Therefore, avoid using this parameter. | NO | NO | NO | None | None | Interval Type | 0~4294967295 | N/A | None | 0~4294967295 | 0 | None | Default/Recommended Value | NRCellRsvd | None | Read & Write | No (And no impact on the UE in idle mode) | N/A | N/A | None | The parameter modification takes effect immediately. | None | BTS3900: V100R018C10 BTS3900 5G: V100R018C10 BTS5900: V100R018C10 BTS5900 5G: V100R018C10 | Radio | N
NRCellRsvd | RsvdParam46 | Reserved Parameter 46 | BTS3900, BTS3900 5G, BTS5900, BTS5900 5G | MOD NRCELLRSVD LST NRCELLRSVD | Indicates reserved parameter 46 that is reserved for future requirements. Note on parameter replacement: Reserved parameters are temporarily used and will be replaced with new parameters (for example, of which the IDs can signify the parameter functions) in later versions. Therefore, avoid using this parameter. | NO | NO | NO | None | None | Interval Type | 0~4294967295 | N/A | None | 0~4294967295 | 0 | None | Default/Recommended Value | NRCellRsvd | None | Read & Write | No (And no impact on the UE in idle mode) | N/A | N/A | None | The parameter modification takes effect immediately. | None | BTS3900: V100R018C10 BTS3900 5G: V100R018C10 BTS5900: V100R018C10 BTS5900 5G: V100R018C10 | Radio | N
NRCellRsvd | RsvdParam52 | Reserved Parameter 52 | BTS3900, BTS3900 5G, BTS5900, BTS5900 5G | MOD NRCELLRSVD LST NRCELLRSVD | Indicates reserved parameter 52 that is reserved for future requirements. Note on parameter replacement: Reserved parameters are temporarily used and will be replaced with new parameters (for example, of which the IDs can signify the parameter functions) in later versions. Therefore, avoid using this parameter. | NO | NO | NO | None | None | Interval Type | 0~4294967295 | N/A | None | 0~4294967295 | 0 | None | Default/Recommended Value | NRCellRsvd | None | Read & Write | No (And no impact on the UE in idle mode) | N/A | N/A | None | The parameter modification takes effect immediately. | None | BTS3900: V100R018C10 BTS3900 5G: V100R018C10 BTS5900: V100R018C10 BTS5900 5G: V100R018C10 | Radio | N
NRCellRsvd | RsvdParam54 | Reserved Parameter 54 | BTS3900, BTS3900 5G, BTS5900, BTS5900 5G | MOD NRCELLRSVD LST NRCELLRSVD | Indicates reserved parameter 54 that is reserved for future requirements. Note on parameter replacement: Reserved parameters are temporarily used and will be replaced with new parameters (for example, of which the IDs can signify the parameter functions) in later versions. Therefore, avoid using this parameter. | NO | NO | NO | None | None | Interval Type | 0~4294967295 | N/A | None | 0~4294967295 | 0 | None | Default/Recommended Value | NRCellRsvd | None | Read & Write | No (And no impact on the UE in idle mode) | N/A | N/A | None | The parameter modification takes effect immediately. | None | BTS3900: V100R018C10 BTS3900 5G: V100R018C10 BTS5900: V100R018C10 BTS5900 5G: V100R018C10 | Radio | N
NRCellRsvd | RsvdParam55 | Reserved Parameter 55 | BTS3900, BTS3900 5G, BTS5900, BTS5900 5G | MOD NRCELLRSVD LST NRCELLRSVD | Indicates reserved parameter 55 that is reserved for future requirements. Note on parameter replacement: Reserved parameters are temporarily used and will be replaced with new parameters (for example, of which the IDs can signify the parameter functions) in later versions. Therefore, avoid using this parameter. | NO | NO | NO | None | None | Interval Type | 0~4294967295 | N/A | None | 0~4294967295 | 0 | None | Default/Recommended Value | NRCellRsvd | None | Read & Write | No (And no impact on the UE in idle mode) | N/A | N/A | None | The parameter modification takes effect immediately. | None | BTS3900: V100R018C10 BTS3900 5G: V100R018C10 BTS5900: V100R018C10 BTS5900 5G: V100R018C10 | Radio | N
NRCellRsvd | RsvdParam56 | Reserved Parameter 56 | BTS3900, BTS3900 5G, BTS5900, BTS5900 5G | MOD NRCELLRSVD LST NRCELLRSVD | Indicates reserved parameter 56 that is reserved for future requirements. Note on parameter replacement: Reserved parameters are temporarily used and will be replaced with new parameters (for example, of which the IDs can signify the parameter functions) in later versions. Therefore, avoid using this parameter. | NO | NO | NO | None | None | Interval Type | 0~4294967295 | N/A | None | 0~4294967295 | 0 | None | Default/Recommended Value | NRCellRsvd | None | Read & Write | No (And no impact on the UE in idle mode) | N/A | N/A | None | The parameter modification takes effect immediately. | None | BTS3900: V100R018C10 BTS3900 5G: V100R018C10 BTS5900: V100R018C10 BTS5900 5G: V100R018C10 | Radio | N
NRCellRsvd | RsvdParam57 | Reserved Parameter 57 | BTS3900, BTS3900 5G, BTS5900, BTS5900 5G | MOD NRCELLRSVD LST NRCELLRSVD | Indicates reserved parameter 57 that is reserved for future requirements. Note on parameter replacement: Reserved parameters are temporarily used and will be replaced with new parameters (for example, of which the IDs can signify the parameter functions) in later versions. Therefore, avoid using this parameter. | NO | NO | NO | None | None | Interval Type | 0~4294967295 | N/A | None | 0~4294967295 | 0 | None | Default/Recommended Value | NRCellRsvd | None | Read & Write | No (And no impact on the UE in idle mode) | N/A | N/A | None | The parameter modification takes effect immediately. | None | BTS3900: V100R018C10 BTS3900 5G: V100R018C10 BTS5900: V100R018C10 BTS5900 5G: V100R018C10 | Radio | N
NRCellRsvd | RsvdParam58 | Reserved Parameter 58 | BTS3900, BTS3900 5G, BTS5900, BTS5900 5G | MOD NRCELLRSVD LST NRCELLRSVD | Indicates reserved parameter 58 that is reserved for future requirements. Note on parameter replacement: Reserved parameters are temporarily used and will be replaced with new parameters (for example, of which the IDs can signify the parameter functions) in later versions. Therefore, avoid using this parameter. | NO | NO | NO | None | None | Interval Type | 0~4294967295 | N/A | None | 0~4294967295 | 0 | None | Default/Recommended Value | NRCellRsvd | None | Read & Write | No (And no impact on the UE in idle mode) | N/A | N/A | None | The parameter modification takes effect immediately. | None | BTS3900: V100R018C10 BTS3900 5G: V100R018C10 BTS5900: V100R018C10 BTS5900 5G: V100R018C10 | Radio | N
NRCellRsvd | RsvdParam59 | Reserved Parameter 59 | BTS3900, BTS3900 5G, BTS5900, BTS5900 5G | MOD NRCELLRSVD LST NRCELLRSVD | Indicates reserved parameter 59 that is reserved for future requirements. Note on parameter replacement: Reserved parameters are temporarily used and will be replaced with new parameters (for example, of which the IDs can signify the parameter functions) in later versions. Therefore, avoid using this parameter. | NO | NO | NO | None | None | Interval Type | 0~4294967295 | N/A | None | 0~4294967295 | 0 | None | Default/Recommended Value | NRCellRsvd | None | Read & Write | No (And no impact on the UE in idle mode) | N/A | N/A | None | The parameter modification takes effect immediately. | None | BTS3900: V100R018C10 BTS3900 5G: V100R018C10 BTS5900: V100R018C10 BTS5900 5G: V100R018C10 | Radio | N
NRCellRsvd | RsvdParam60 | Reserved Parameter 60 | BTS3900, BTS3900 5G, BTS5900, BTS5900 5G | MOD NRCELLRSVD LST NRCELLRSVD | Indicates reserved parameter 60 that is reserved for future requirements. Note on parameter replacement: Reserved parameters are temporarily used and will be replaced with new parameters (for example, of which the IDs can signify the parameter functions) in later versions. Therefore, avoid using this parameter. | NO | NO | NO | None | None | Interval Type | 0~4294967295 | N/A | None | 0~4294967295 | 0 | None | Default/Recommended Value | NRCellRsvd | None | Read & Write | No (And no impact on the UE in idle mode) | N/A | N/A | None | The parameter modification takes effect immediately. | None | BTS3900: V100R018C10 BTS3900 5G: V100R018C10 BTS5900: V100R018C10 BTS5900 5G: V100R018C10 | Radio | N
NRCellRsvd | RsvdParam61 | Reserved Parameter 61 | BTS3900, BTS3900 5G, BTS5900, BTS5900 5G | MOD NRCELLRSVD LST NRCELLRSVD | Indicates reserved parameter 61 that is reserved for future requirements. Note on parameter replacement: Reserved parameters are temporarily used and will be replaced with new parameters (for example, of which the IDs can signify the parameter functions) in later versions. Therefore, avoid using this parameter. | NO | NO | NO | None | None | Interval Type | 0~4294967295 | N/A | None | 0~4294967295 | 0 | None | Default/Recommended Value | NRCellRsvd | None | Read & Write | No (And no impact on the UE in idle mode) | N/A | N/A | None | The parameter modification takes effect immediately. | None | BTS3900: V100R018C10 BTS3900 5G: V100R018C10 BTS5900: V100R018C10 BTS5900 5G: V100R018C10 | Radio | N
NRCellRsvd | RsvdSwParam0 | Reserved Switch Parameter 0 | BTS3900, BTS3900 5G, BTS5900, BTS5900 5G | MOD NRCELLRSVD LST NRCELLRSVD | Indicates reserved 32-bit switch parameter 0 that is reserved for commissioning on the live network. Note on parameter replacement: Reserved parameters are temporarily used and will be replaced with new parameters (for example, of which the IDs can signify the parameter functions) in later versions. Therefore, avoid using this parameter. | NO | NO | NO | None | None | Bit Field Type | RSVDSWPARAM0_BIT7(Bit 7 of Reserved Switch Parameter 0), RSVDSWPARAM0_BIT8(Bit 8 of Reserved Switch Parameter 0), RSVDSWPARAM0_BIT13(Bit 13 of Reserved Switch Parameter 0), RSVDSWPARAM0_BIT14(Bit 14 of Reserved Switch Parameter 0), RSVDSWPARAM0_BIT15(Bit 15 of Reserved Switch Parameter 0), RSVDSWPARAM0_BIT16(Bit 16 of Reserved Switch Parameter 0), RSVDSWPARAM0_BIT17(Bit 17 of Reserved Switch Parameter 0), RSVDSWPARAM0_BIT22(Bit 22 of Reserved Switch Parameter 0), RSVDSWPARAM0_BIT26(Bit 26 of Reserved Switch Parameter 0), RSVDSWPARAM0_BIT27(Bit 27 of Reserved Switch Parameter 0), RSVDSWPARAM0_BIT28(Bit 28 of Reserved Switch Parameter 0), RSVDSWPARAM0_BIT29(Bit 29 of Reserved Switch Parameter 0), RSVDSWPARAM0_BIT31(Bit 31 of Reserved Switch Parameter 0), RSVDSWPARAM0_BIT32(Bit 32 of Reserved Switch Parameter 0) | RSVDSWPARAM0_BIT7~6, RSVDSWPARAM0_BIT8~7, RSVDSWPARAM0_BIT13~12, RSVDSWPARAM0_BIT14~13, RSVDSWPARAM0_BIT15~14, RSVDSWPARAM0_BIT16~15, RSVDSWPARAM0_BIT17~16, RSVDSWPARAM0_BIT22~21, RSVDSWPARAM0_BIT26~25, RSVDSWPARAM0_BIT27~26, RSVDSWPARAM0_BIT28~27, RSVDSWPARAM0_BIT29~28, RSVDSWPARAM0_BIT31~30, RSVDSWPARAM0_BIT32~31 | None | RSVDSWPARAM0_BIT7, RSVDSWPARAM0_BIT8, RSVDSWPARAM0_BIT13, RSVDSWPARAM0_BIT14, RSVDSWPARAM0_BIT15, RSVDSWPARAM0_BIT16, RSVDSWPARAM0_BIT17, RSVDSWPARAM0_BIT22, RSVDSWPARAM0_BIT26, RSVDSWPARAM0_BIT27, RSVDSWPARAM0_BIT28, RSVDSWPARAM0_BIT29, RSVDSWPARAM0_BIT31, RSVDSWPARAM0_BIT32 | RSVDSWPARAM0_BIT7:Off, RSVDSWPARAM0_BIT8:Off, RSVDSWPARAM0_BIT13:Off, RSVDSWPARAM0_BIT14:Off, RSVDSWPARAM0_BIT15:Off, RSVDSWPARAM0_BIT16:Off, RSVDSWPARAM0_BIT17:Off, RSVDSWPARAM0_BIT22:Off, RSVDSWPARAM0_BIT26:Off, RSVDSWPARAM0_BIT27:Off, RSVDSWPARAM0_BIT28:Off, RSVDSWPARAM0_BIT29:Off, RSVDSWPARAM0_BIT31:Off, RSVDSWPARAM0_BIT32:Off | None | Default/Recommended Value | NRCellRsvd | None | Read & Write | No (And no impact on the UE in idle mode) | N/A | N/A | N/A | The parameter modification takes effect immediately. | None | BTS3900: V100R015C10 BTS3900 5G: V100R015C10 BTS5900: V100R015C10 BTS5900 5G: V100R015C10 | Radio | N
NRCellRsvd | RsvdSwParam1 | Reserved Switch Parameter 1 | BTS3900, BTS3900 5G, BTS5900, BTS5900 5G | MOD NRCELLRSVD LST NRCELLRSVD | Indicates reserved 32-bit switch parameter 1 that is reserved for commissioning on the live network. Note on parameter replacement: Reserved parameters are temporarily used and will be replaced with new parameters (for example, of which the IDs can signify the parameter functions) in later versions. Therefore, avoid using this parameter. | NO | NO | NO | None | None | Bit Field Type | RSVDSWPARAM1_BIT3(Bit 3 of Reserved Switch Parameter 1), RSVDSWPARAM1_BIT4(Bit 4 of Reserved Switch Parameter 1), RSVDSWPARAM1_BIT8(Bit 8 of Reserved Switch Parameter 1), RSVDSWPARAM1_BIT9(Bit 9 of Reserved Switch Parameter 1), RSVDSWPARAM1_BIT11(Bit 11 of Reserved Switch Parameter 1), RSVDSWPARAM1_BIT12(Bit 12 of Reserved Switch Parameter 1), RSVDSWPARAM1_BIT13(Bit 13 of Reserved Switch Parameter 1), RSVDSWPARAM1_BIT14(Bit 14 of Reserved Switch Parameter 1), RSVDSWPARAM1_BIT15(Bit 15 of Reserved Switch Parameter 1), RSVDSWPARAM1_BIT16(Bit 16 of Reserved Switch Parameter 1), RSVDSWPARAM1_BIT17(Bit 17 of Reserved Switch Parameter 1), RSVDSWPARAM1_BIT21(Bit 21 of Reserved Switch Parameter 1), RSVDSWPARAM1_BIT22(Bit 22 of Reserved Switch Parameter 1), RSVDSWPARAM1_BIT23(Bit 23 of Reserved Switch Parameter 1), RSVDSWPARAM1_BIT24(Bit 24 of Reserved Switch Parameter 1), RSVDSWPARAM1_BIT25(Bit 25 of Reserved Switch Parameter 1), RSVDSWPARAM1_BIT27(Bit 27 of Reserved Switch Parameter 1), RSVDSWPARAM1_BIT28(Bit 28 of Reserved Switch Parameter 1), RSVDSWPARAM1_BIT29(Bit 29 of Reserved Switch Parameter 1), RSVDSWPARAM1_BIT30(Bit 30 of Reserved Switch Parameter 1), RSVDSWPARAM1_BIT31(Bit 31 of Reserved Switch Parameter 1), RSVDSWPARAM1_BIT32(Bit 32 of Reserved Switch Parameter 1) | RSVDSWPARAM1_BIT3~2, RSVDSWPARAM1_BIT4~3, RSVDSWPARAM1_BIT8~7, RSVDSWPARAM1_BIT9~8, RSVDSWPARAM1_BIT11~10, RSVDSWPARAM1_BIT12~11, RSVDSWPARAM1_BIT13~12, RSVDSWPARAM1_BIT14~13, RSVDSWPARAM1_BIT15~14, RSVDSWPARAM1_BIT16~15, RSVDSWPARAM1_BIT17~16, RSVDSWPARAM1_BIT21~20, RSVDSWPARAM1_BIT22~21, RSVDSWPARAM1_BIT23~22, RSVDSWPARAM1_BIT24~23, RSVDSWPARAM1_BIT25~24, RSVDSWPARAM1_BIT27~26, RSVDSWPARAM1_BIT28~27, RSVDSWPARAM1_BIT29~28, RSVDSWPARAM1_BIT30~29, RSVDSWPARAM1_BIT31~30, RSVDSWPARAM1_BIT32~31 | None | RSVDSWPARAM1_BIT3, RSVDSWPARAM1_BIT4, RSVDSWPARAM1_BIT8, RSVDSWPARAM1_BIT9, RSVDSWPARAM1_BIT11, RSVDSWPARAM1_BIT12, RSVDSWPARAM1_BIT13, RSVDSWPARAM1_BIT14, RSVDSWPARAM1_BIT15, RSVDSWPARAM1_BIT16, RSVDSWPARAM1_BIT17, RSVDSWPARAM1_BIT21, RSVDSWPARAM1_BIT22, RSVDSWPARAM1_BIT23, RSVDSWPARAM1_BIT24, RSVDSWPARAM1_BIT25, RSVDSWPARAM1_BIT27, RSVDSWPARAM1_BIT28, RSVDSWPARAM1_BIT29, RSVDSWPARAM1_BIT30, RSVDSWPARAM1_BIT31, RSVDSWPARAM1_BIT32 | RSVDSWPARAM1_BIT3:Off, RSVDSWPARAM1_BIT4:Off, RSVDSWPARAM1_BIT8:Off, RSVDSWPARAM1_BIT9:Off, RSVDSWPARAM1_BIT11:Off, RSVDSWPARAM1_BIT12:Off, RSVDSWPARAM1_BIT13:Off, RSVDSWPARAM1_BIT14:Off, RSVDSWPARAM1_BIT15:Off, RSVDSWPARAM1_BIT16:Off, RSVDSWPARAM1_BIT17:Off, RSVDSWPARAM1_BIT21:Off, RSVDSWPARAM1_BIT22:Off, RSVDSWPARAM1_BIT23:Off, RSVDSWPARAM1_BIT24:Off, RSVDSWPARAM1_BIT25:Off, RSVDSWPARAM1_BIT27:Off, RSVDSWPARAM1_BIT28:Off, RSVDSWPARAM1_BIT29:Off, RSVDSWPARAM1_BIT30:Off, RSVDSWPARAM1_BIT31:Off, RSVDSWPARAM1_BIT32:Off | None | Default/Recommended Value | NRCellRsvd | None | Read & Write | No (And no impact on the UE in idle mode) | N/A | N/A | N/A | The parameter modification takes effect immediately. | None | BTS3900: V100R015C10 BTS3900 5G: V100R015C10 BTS5900: V100R015C10 BTS5900 5G: V100R015C10 | Radio | N
NRCellRsvd | RsvdSwParam2 | Reserved Switch Parameter 2 | BTS3900, BTS3900 5G, BTS5900, BTS5900 5G | MOD NRCELLRSVD LST NRCELLRSVD | Indicates reserved switch parameter 2 that is reserved for future requirements. Disuse statement: Reserved parameters are temporarily used and will be replaced with new parameters (for example, of which the IDs can signify the parameter functions) in later versions. Therefore, avoid using this parameter. | NO | NO | NO | None | None | Bit Field Type | RSVDSWPARAM2_BIT3(Bit 3 of Reserved Switch Parameter 2), RSVDSWPARAM2_BIT13(Bit 13 of Reserved Switch Parameter 2), RSVDSWPARAM2_BIT16(Bit 16 of Reserved Switch Parameter 2), RSVDSWPARAM2_BIT17(Bit 17 of Reserved Switch Parameter 2), RSVDSWPARAM2_BIT18(Bit 18 of Reserved Switch Parameter 2), RSVDSWPARAM2_BIT19(Bit 19 of Reserved Switch Parameter 2), RSVDSWPARAM2_BIT20(Bit 20 of Reserved Switch Parameter 2), RSVDSWPARAM2_BIT21(Bit 21 of Reserved Switch Parameter 2), RSVDSWPARAM2_BIT22(Bit 22 of Reserved Switch Parameter 2), RSVDSWPARAM2_BIT23(Bit 23 of Reserved Switch Parameter 2), RSVDSWPARAM2_BIT24(Bit 24 of Reserved Switch Parameter 2), RSVDSWPARAM2_BIT25(Bit 25 of Reserved Switch Parameter 2), RSVDSWPARAM2_BIT26(Bit 26 of Reserved Switch Parameter 2), RSVDSWPARAM2_BIT27(Bit 27 of Reserved Switch Parameter 2), RSVDSWPARAM2_BIT28(Bit 28 of Reserved Switch Parameter 2), RSVDSWPARAM2_BIT29(Bit 29 of Reserved Switch Parameter 2), RSVDSWPARAM2_BIT30(Bit 30 of Reserved Switch Parameter 2), RSVDSWPARAM2_BIT31(Bit 31 of Reserved Switch Parameter 2), RSVDSWPARAM2_BIT32(Bit 32 of Reserved Switch Parameter 2) | RSVDSWPARAM2_BIT3~2, RSVDSWPARAM2_BIT13~12, RSVDSWPARAM2_BIT16~15, RSVDSWPARAM2_BIT17~16, RSVDSWPARAM2_BIT18~17, RSVDSWPARAM2_BIT19~18, RSVDSWPARAM2_BIT20~19, RSVDSWPARAM2_BIT21~20, RSVDSWPARAM2_BIT22~21, RSVDSWPARAM2_BIT23~22, RSVDSWPARAM2_BIT24~23, RSVDSWPARAM2_BIT25~24, RSVDSWPARAM2_BIT26~25, RSVDSWPARAM2_BIT27~26, RSVDSWPARAM2_BIT28~27, RSVDSWPARAM2_BIT29~28, RSVDSWPARAM2_BIT30~29, RSVDSWPARAM2_BIT31~30, RSVDSWPARAM2_BIT32~31 | None | RSVDSWPARAM2_BIT3, RSVDSWPARAM2_BIT13, RSVDSWPARAM2_BIT16, RSVDSWPARAM2_BIT17, RSVDSWPARAM2_BIT18, RSVDSWPARAM2_BIT19, RSVDSWPARAM2_BIT20, RSVDSWPARAM2_BIT21, RSVDSWPARAM2_BIT22, RSVDSWPARAM2_BIT23, RSVDSWPARAM2_BIT24, RSVDSWPARAM2_BIT25, RSVDSWPARAM2_BIT26, RSVDSWPARAM2_BIT27, RSVDSWPARAM2_BIT28, RSVDSWPARAM2_BIT29, RSVDSWPARAM2_BIT30, RSVDSWPARAM2_BIT31, RSVDSWPARAM2_BIT32 | RSVDSWPARAM2_BIT3:Off, RSVDSWPARAM2_BIT13:Off, RSVDSWPARAM2_BIT16:Off, RSVDSWPARAM2_BIT17:Off, RSVDSWPARAM2_BIT18:Off, RSVDSWPARAM2_BIT19:Off, RSVDSWPARAM2_BIT20:Off, RSVDSWPARAM2_BIT21:Off, RSVDSWPARAM2_BIT22:Off, RSVDSWPARAM2_BIT23:Off, RSVDSWPARAM2_BIT24:Off, RSVDSWPARAM2_BIT25:Off, RSVDSWPARAM2_BIT26:Off, RSVDSWPARAM2_BIT27:Off, RSVDSWPARAM2_BIT28:Off, RSVDSWPARAM2_BIT29:Off, RSVDSWPARAM2_BIT30:Off, RSVDSWPARAM2_BIT31:Off, RSVDSWPARAM2_BIT32:Off | RSVDSWPARAM2_BIT1:Off, RSVDSWPARAM2_BIT6:On, RSVDSWPARAM2_BIT7:Off, RSVDSWPARAM2_BIT8:Off, RSVDSWPARAM2_BIT9:Off, RSVDSWPARAM2_BIT12:Off, RSVDSWPARAM2_BIT17:Off, RSVDSWPARAM2_BIT18:Off, RSVDSWPARAM2_BIT21:Off, RSVDSWPARAM2_BIT23:Off, RSVDSWPARAM2_BIT24:Off, RSVDSWPARAM2_BIT25:Off, RSVDSWPARAM2_BIT28:Off, RSVDSWPARAM2_BIT30:Off | Default/Recommended Value | NRCellRsvd | None | Read & Write | No (And no impact on the UE in idle mode) | N/A | N/A | None | The parameter modification takes effect immediately. | None | BTS3900: V100R018C10 BTS3900 5G: V100R018C10 BTS5900: V100R018C10 BTS5900 5G: V100R018C10 | Radio | N
gNBCUX2 | gNBCuX2Id | gNodeB CU X2 ID | BTS3900, BTS3900 5G, BTS5900, BTS5900 5G | ADD GNBCUX2 DSP GNBCUX2 LST GNBCUX2 MOD GNBCUX2 RMV GNBCUX2 | Indicates the ID of the gNodeB CU X2 object. | YES | YES | NO | None | None | Interval Type | 0~255 | N/A | None | 0~255 | None | None | Radio Planning (Internal planning) | gNBCUX2 | None | Read Only | N/A | N/A | N/A | N/A | N/A | None | BTS3900: V100R015C00 BTS3900 5G: V100R015C10 BTS5900: V100R013C10 BTS5900 5G: V100R013C10 | Radio | N
gNBCUX2 | CpEpGroupId | Control Plane Endpoint Group ID | BTS3900, BTS3900 5G, BTS5900, BTS5900 5G | ADD GNBCUX2 MOD GNBCUX2 LST GNBCUX2 | Indicates the ID of the control-plane endpoint group used by the gNodeB CU X2 object. | NO | YES | NO | None | None | Interval Type | 0~65535 | N/A | None | 0~65535 | None | None | Radio Planning (Internal planning) | gNBCUX2 | None | Read & Write | Yes | gNodeB | Less than 0.1 minute | If the value of this parameter is changed, the existing X2 interfaces managed by the gNodeB CU X2 object will be removed and new X2 interfaces will be created based on the new endpoint group. If the X2 interface for a gNodeB is shared by multiple operators, all operators' ongoing services in this gNodeB will be interrupted. | The parameter modification takes effect after the link is automatically reestablished. | None | BTS3900: V100R015C00 BTS3900 5G: V100R015C10 BTS5900: V100R013C10 BTS5900 5G: V100R013C10 | Radio | N
gNBCUX2 | UpEpGroupId | User Plane Endpoint Group ID | BTS3900, BTS3900 5G, BTS5900, BTS5900 5G | ADD GNBCUX2 MOD GNBCUX2 LST GNBCUX2 | Indicates the ID of the user-plane endpoint group used by the gNodeB CU X2 object. | NO | YES | NO | None | None | Interval Type | 0~65535 | N/A | None | 0~65535 | None | None | Radio Planning (Internal planning) | gNBCUX2 | None | Read & Write | Yes | gNodeB | Less than 0.1 minute | Changing the user-plane endpoint group ID may interrupt ongoing services. If the X2 interface for a gNodeB is shared by multiple operators, all operators' ongoing services in this gNodeB will be interrupted. | The parameter modification takes effect after the transport path is automatically reestablished. | None | BTS3900: V100R015C00 BTS3900 5G: V100R015C10 BTS5900: V100R013C10 BTS5900 5G: V100R013C10 | Radio | N
gNBCUS1 | gNBCuS1Id | gNodeB CU S1 ID | BTS3900, BTS3900 5G, BTS5900, BTS5900 5G | ADD GNBCUS1 LST GNBCUS1 MOD GNBCUS1 RMV GNBCUS1 | Indicates the ID of the gNodeB CU S1 object. | YES | YES | NO | None | None | Interval Type | 0~255 | N/A | None | 0~255 | None | None | Radio Planning (Internal planning) | gNBCUS1 | None | Read Only | N/A | N/A | N/A | N/A | N/A | None | BTS3900: V100R015C00 BTS3900 5G: V100R015C10 BTS5900: V100R013C10 BTS5900 5G: V100R013C10 | Radio | N
gNBCUS1 | UpEpGroupId | User Plane Endpoint Group ID | BTS3900, BTS3900 5G, BTS5900, BTS5900 5G | ADD GNBCUS1 MOD GNBCUS1 LST GNBCUS1 | Indicates the ID of the user-plane endpoint group used by the gNodeB CU S1 object. | NO | YES | NO | None | None | Interval Type | 0~65535 | N/A | None | 0~65535 | None | None | N/A | gNBCUS1 | None | Read & Write | Yes | gNodeB | Less than 0.1 minute | Changing the user-plane endpoint group ID may interrupt ongoing services. If the S1 interface for a gNodeB is shared by multiple operators, all operators' ongoing services in the cell served by the S1 interface will be interrupted. | The parameter modification takes effect after the transport path is automatically reestablished. | None | BTS3900: V100R015C00 BTS3900 5G: V100R015C10 BTS5900: V100R013C10 BTS5900 5G: V100R013C10 | Radio | N
gNBCUS1 | UserLabel | User Label | BTS3900, BTS3900 5G, BTS5900, BTS5900 5G | ADD GNBCUS1 MOD GNBCUS1 LST GNBCUS1 | Indicates the user label of a gNodeB CU S1 object. | NO | NO | NO | None | None | String Type | 0~256 characters | N/A | None | 0~256 characters | NULL(empty string) | None | N/A | gNBCUS1 | None | Read & Write | No (And no impact on the UE in idle mode) | N/A | N/A | None | The parameter modification takes effect immediately. | None | BTS3900: V100R015C00 BTS3900 5G: V100R015C10 BTS5900: V100R013C10 BTS5900 5G: V100R013C10 | Radio | N
gNBCUX2Interface | gNBCuX2InterfaceId | gNodeB CU X2 Interface ID | BTS3900, BTS3900 5G, BTS5900, BTS5900 5G | DSP GNBCUX2INTERFACE DSP GNBCUX2UPINFO DSP GNBCUX2 | Indicates the ID of a gNodeB CU X2 interface. | YES | YES | NO | None | None | Interval Type | 0~65535 | N/A | None | 0~65535 | None | None | N/A | gNBCUX2Interface | None | Read Only | N/A | N/A | N/A | N/A | N/A | N/A | BTS3900: V100R015C00 BTS3900 5G: V100R015C10 BTS5900: V100R013C10 BTS5900 5G: V100R013C10 | Radio | N
gNBCUX2Interface | gNBCuX2CpBearerId | gNodeB CU X2 CP Bearer ID | BTS3900, BTS3900 5G, BTS5900, BTS5900 5G | DSP GNBCUX2 DSP GNBCUX2INTERFACE | Indicates the ID of the bottom-layer CP bearer of a gNodeB CU X2 interface. | NO | YES | NO | None | None | Interval Type | 70000~79999 | N/A | None | 70000~79999 | None | None | N/A | gNBCUX2Interface | None | Read Only | N/A | N/A | N/A | N/A | N/A | N/A | BTS3900: V100R015C00 BTS3900 5G: V100R015C10 BTS5900: V100R013C10 BTS5900 5G: V100R013C10 | Radio | N
gNBCUX2Interface | NeighboringEnodebId | Neighboring eNodeB ID | BTS3900, BTS3900 5G, BTS5900, BTS5900 5G | DSP GNBCUX2INTERFACE | Indicates the ID of the neighboring eNodeB on the peer end of a gNodeB CU X2 interface. The combination of this parameter and NeighboringEnodebPlmnId uniquely identifies the neighboring eNodeB around the globe. | NO | NO | YES | None | None | String Type | 0~50 characters | N/A | None | 0~50 characters | None | None | N/A | gNBCUX2Interface | None | Read Only | N/A | N/A | N/A | N/A | N/A | N/A | BTS3900: V100R015C00 BTS3900 5G: V100R015C10 BTS5900: V100R013C10 BTS5900 5G: V100R013C10 | Radio | N
gNBCUX2Interface | NeighboringEnodebPlmnId | Neighboring eNodeB PLMN ID | BTS3900, BTS3900 5G, BTS5900, BTS5900 5G | DSP GNBCUX2INTERFACE | Indicates the PLMN ID of the neighboring eNodeB on the peer end of a gNodeB CU X2 interface. | NO | NO | YES | None | None | String Type | 0~50 characters | N/A | None | 0~50 characters | None | None | N/A | gNBCUX2Interface | None | Read Only | N/A | N/A | N/A | N/A | N/A | N/A | BTS3900: V100R015C00 BTS3900 5G: V100R015C10 BTS5900: V100R013C10 BTS5900 5G: V100R013C10 | Radio | N
gNBCUX2Interface | gNBCuX2CpPeerIp | gNodeB CU X2 Control Plane Peer IP | BTS3900, BTS3900 5G, BTS5900, BTS5900 5G | DSP GNBCUX2INTERFACE | Indicates the control-plane peer IP address of the gNodeB CU X2 interface. The value NULL indicates that the X2-C is faulty. | NO | NO | NO | None | None | String Type | 0~200 characters | N/A | None | 0~200 characters | NULL(empty string) | None | N/A | gNBCUX2Interface | None | Read Only | N/A | N/A | N/A | N/A | N/A | None | BTS3900: V100R015C10 BTS3900 5G: V100R015C10 BTS5900: V100R015C10 BTS5900 5G: V100R015C10 | Radio | N
gNBX2SonConfig | X2SonConfigSwitch | X2 SON Configuration Switch | BTS3900, BTS3900 5G, BTS5900, BTS5900 5G | MOD GNBX2SONCONFIG LST GNBX2SONCONFIG | Indicates whether to enable X2 SON functions. X2SON_SETUP_SWITCH: Indicates whether to enable the LTE-NR X2 self-setup function. The function is enabled only if this option is selected. X2INIT_FAIL_DEL_SWITCH: Indicates whether to enable the function of X2 self-removal triggered by initial self-setup faults. The function is enabled only if this option is selected. X2SON_DEL_FOR_X2FAULT_SWITCH: Indicates whether to enable the function of X2 self-removal triggered by link faults. The function is enabled only if this option is selected. X2SON_DEL_FOR_X2USAGE_SWITCH: Indicates whether to enable the function of X2 self-removal based on X2 usage. The function is enabled only if this option is selected. X2SON_X2U_AUTO_DEL_OPT_SWITCH: Indicates whether to remove X2-U links of all operators from the gNodeB in RAN sharing with common carrier mode when X2-C self-removal is triggered. If this option is selected, X2-U links of all operators are removed. If this option is deselected, only the X2-U links of the operator corresponding to the removed X2-C links are removed. | NO | NO | NO | MRFD-131161 | LTE and NR X2 Interface Self-Configuration (NR) | Bit Field Type | X2SON_SETUP_SWITCH(X2 Self-Setup Switch), X2INIT_FAIL_DEL_SWITCH(X2 Self-Rmv on Init Self-Setup Fault SW), X2SON_DEL_FOR_X2FAULT_SWITCH(X2 Self-Removal on Link Fault SW), X2SON_DEL_FOR_X2USAGE_SWITCH(X2 Usage-based Self-Removal Switch), X2SON_X2U_AUTO_DEL_OPT_SWITCH(X2-U Self-Removal Optimization Sw) | X2SON_SETUP_SWITCH~0, X2INIT_FAIL_DEL_SWITCH~1, X2SON_DEL_FOR_X2FAULT_SWITCH~2, X2SON_DEL_FOR_X2USAGE_SWITCH~3, X2SON_X2U_AUTO_DEL_OPT_SWITCH~4 | None | X2SON_SETUP_SWITCH, X2INIT_FAIL_DEL_SWITCH, X2SON_DEL_FOR_X2FAULT_SWITCH, X2SON_DEL_FOR_X2USAGE_SWITCH, X2SON_X2U_AUTO_DEL_OPT_SWITCH | X2SON_SETUP_SWITCH:On, X2INIT_FAIL_DEL_SWITCH:Off, X2SON_DEL_FOR_X2FAULT_SWITCH:Off, X2SON_DEL_FOR_X2USAGE_SWITCH:Off, X2SON_X2U_AUTO_DEL_OPT_SWITCH:Off | X2SON_SETUP_SWITCH:On, X2INIT_FAIL_DEL_SWITCH:Off, X2SON_DEL_FOR_X2FAULT_SWITCH:Off, X2SON_DEL_FOR_X2USAGE_SWITCH:Off, X2SON_X2U_AUTO_DEL_OPT_SWITCH:Off | Radio Planning (Internal planning) | gNBX2SonConfig | None | Read & Write | No (And no impact on the UE in idle mode) | N/A | N/A | X2SON_SETUP_SWITCH: If the state of this option is changed from ON to OFF, X2 links between LTE and NR cannot be set up automatically, and NSA DC services may fail. | The parameter modification takes effect immediately. | X2INIT_FAIL_DEL_SWITCH: If this option is selected, the gNodeB automatically removes an LTE-NR X2 interface if the X2 interface encounters an initial self-setup fault. This prevents such faulty X2 interfaces from occupying the X2 specifications. Self-setup is disallowed for an automatically removed X2 interface before the corresponding X2 dynamic blacklist becomes invalid. DC is disallowed for a gNodeB and an eNodeB between which the X2 interface has been removed. If this option is deselected, the gNodeB does not automatically remove such faulty LTE-NR X2 interfaces. As a result, new X2 interfaces fail to be configured if the total number of X2 interfaces configured for a gNodeB has reached the maximum limit. X2SON_DEL_FOR_X2FAULT_SWITCH: If this option is selected, the gNodeB automatically removes faulty LTE-NR X2 links. This prevents the faulty X2 interfaces from occupying the X2 specifications. The LTE-NR X2 removal based on X2 fault function cannot identify the fault type. If an LTE-NR X2 interface is faulty throughout a certain time, the gNodeB automatically removes the X2 interface. If this option is deselected, the gNodeB does not automatically remove faulty LTE-NR X2 interfaces. As a result, new X2 interfaces fail to be configured if the total number of X2 interfaces configured for a gNodeB has reached the maximum limit. X2SON_DEL_FOR_X2USAGE_SWITCH: If this option is selected, the gNodeB can automatically remove X2 interfaces that are not used for many times. If this option is deselected, the gNodeB cannot automatically remove X2 interfaces based on X2 usage. As a result, new X2 interfaces cannot be configured if the total number of X2 interfaces configured for a gNodeB has reached its maximum. X2SON_X2U_AUTO_DEL_OPT_SWITCH: There is no impact. | BTS3900: V100R015C00 BTS3900 5G: V100R015C10 BTS5900: V100R013C10 BTS5900 5G: V100R013C10 | Radio | N
gNBX2SonConfig | X2SonDeleteTimerForX2Fault | X2 SON Delete Timer for X2 Fault | BTS3900, BTS3900 5G, BTS5900, BTS5900 5G | MOD GNBX2SONCONFIG LST GNBX2SONCONFIG | Indicates the length of the timer for X2 self-removal triggered by X2 faults. If an X2 link is faulty throughout the period specified by this timer, the gNodeB automatically removes the X2 link. | NO | NO | NO | MRFD-131161 | LTE and NR X2 Interface Self-Configuration (NR) | Interval Type | 1~50400 | N/A | min | 1~50400 | 10080 | None | Engineering Design | gNBX2SonConfig | None | Read & Write | No (And no impact on the UE in idle mode) | N/A | N/A | None | The parameter modification takes effect immediately. | A smaller value of this parameter results in a shorter statistical duration, and a higher probability of meeting the conditions for X2 self-removal triggered by X2 faults and therefore a higher probability that X2 links are incorrectly removed and then automatically set up. A larger value of this parameter results in a longer statistical duration, and a lower probability of meeting the conditions for X2 self-removal triggered by X2 faults and therefore lower efficiency in removing faulty X2 links. As a result, new X2 links fail to be configured if the total number of X2 links configured for a gNodeB has reached the maximum limit. | BTS3900: V100R015C00 BTS3900 5G: V100R015C10 BTS5900: V100R013C10 BTS5900 5G: V100R013C10 | Radio | N
gNBX2SonConfig | X2SonDeleteTimerForX2Usage | X2 SON Delete Timer for X2 Usage | BTS3900, BTS3900 5G, BTS5900, BTS5900 5G | MOD GNBX2SONCONFIG LST GNBX2SONCONFIG | Indicates the length of the timer for X2 self-removal based on X2 usage. When the usage of an X2 link is less than or equal to the value of X2SonDeleteGnbAddCntThld throughout the period specified by this parameter, the X2 link is automatically removed. | NO | NO | NO | MRFD-131161 | LTE and NR X2 Interface Self-Configuration (NR) | Interval Type | 60~50400 | N/A | min | 60~50400 | 10080 | None | Engineering Design | gNBX2SonConfig | None | Read & Write | No (And no impact on the UE in idle mode) | N/A | N/A | None | The parameter modification takes effect immediately. | A smaller value of this parameter results in a higher probability of meeting the conditions for X2 link removal. As a result, X2 links are quickly removed and then automatically set up, causing frequent X2 link addition and removal. A larger value of this parameter results in a lower probability of meeting the conditions for X2 link removal. As a result, low-usage X2 links cannot be removed promptly, causing setup failures of new X2 links when the number of X2 links has reached the maximum. | BTS3900: V100R017C00 BTS3900 5G: V100R017C00 BTS5900: V100R017C00 BTS5900 5G: V100R017C00 | Radio | N
gNBX2SonConfig | X2SonDeleteGnbAddCntThld | X2 SON Delete gNodeB Addition Count Threshold | BTS3900, BTS3900 5G, BTS5900, BTS5900 5G | MOD GNBX2SONCONFIG LST GNBX2SONCONFIG | Indicates the threshold of the number of secondary gNodeB additions for automatically removing an X2 interface based on X2 usage. If the measured number of successful secondary en-gNodeB additions corresponding to an X2 interface within a timer length is less than or equal to this threshold, automatic removal of this X2 interface is triggered. | NO | NO | NO | MRFD-131161 | LTE and NR X2 Interface Self-Configuration (NR) | Interval Type | 0~65535 | N/A | None | 0~65535 | 0 | 0 | N/A | gNBX2SonConfig | None | Read & Write | No (And no impact on the UE in idle mode) | N/A | N/A | None | The parameter modification takes effect immediately. | A smaller value of this parameter results in a stricter condition for automatic X2 removal based on X2 usage. X2 interfaces with low usage may be retained, and therefore new X2 interfaces fail to be added. A larger value of this parameter results in a less strict condition. X2 interfaces may be mistakenly removed and then added back, causing ping-pong removal and addition. | BTS3900: V100R015C00 BTS3900 5G: V100R015C10 BTS5900: V100R015C00 BTS5900 5G: V100R015C00 | Radio | N
gNBCUNg | gNBCuNgId | gNodeB CU NG ID | BTS3900, BTS3900 5G, BTS5900, BTS5900 5G | ADD GNBCUNG DSP GNBCUNG LST GNBCUNG MOD GNBCUNG RMV GNBCUNG | Indicates the ID of a gNodeB CU NG object. | YES | YES | NO | None | None | Interval Type | 0~35 | N/A | None | 0~35 | None | None | Radio Planning (Internal planning) | gNBCUNg | None | Read Only | N/A | N/A | N/A | N/A | N/A | None | BTS3900: V100R015C10 BTS3900 5G: V100R015C10 BTS5900: V100R015C10 BTS5900 5G: V100R015C10 | Radio | N
gNBCUNg | CpEpGroupId | Control Plane Endpoint Group ID | BTS3900, BTS3900 5G, BTS5900, BTS5900 5G | ADD GNBCUNG MOD GNBCUNG LST GNBCUNG | Indicates the ID of the control-plane endpoint group used by a gNodeB CU NG object. The value 4294967295 is invalid. | NO | NO | NO | None | None | Interval Type | 0~65535,4294967295 | N/A | None | 0~65535,4294967295 | 4294967295 | None | Radio Planning (Internal planning) | gNBCUNg | -Configuration constraints: Either CpEpGroupId or UpEpGroupId in a gNBCUNg MO must be configured. In a gNBCUNg MO, if CuNgType is set to DEFAULT_CP, CpEpGroupId cannot be set to 4294967295. In a gNBCUNg MO, if CuNgType is set to DEFAULT_CP_UP, neither CpEpGroupId nor UpEpGroupId can be set to 4294967295. | Read & Write | Yes | gNodeB | Less than 0.1 minute | If the value of this parameter is changed, all gNodeB CU NG interfaces managed by the gNBCUNg MO will be removed and new gNodeB CU NG interfaces will be set up based on the new endpoint group. If the NG interface for a gNodeB is shared by multiple operators, all operators' ongoing services in the cell served by the NG interface will be interrupted. | The parameter modification takes effect after the link is automatically reestablished. | None | BTS3900: V100R015C10 BTS3900 5G: V100R015C10 BTS5900: V100R015C10 BTS5900 5G: V100R015C10 | Radio | N
gNBCUNg | UpEpGroupId | User Plane Endpoint Group ID | BTS3900, BTS3900 5G, BTS5900, BTS5900 5G | ADD GNBCUNG MOD GNBCUNG LST GNBCUNG | Indicates the ID of the user-plane endpoint group used by a gNodeB CU NG object. The value 4294967295 is invalid. | NO | NO | NO | None | None | Interval Type | 0~65535,4294967295 | N/A | None | 0~65535,4294967295 | 4294967295 | None | Radio Planning (Internal planning) | gNBCUNg | -Configuration constraints: Either CpEpGroupId or UpEpGroupId in a gNBCUNg MO must be configured. In a gNBCUNg MO, if PeerNeType is set to LOCATION_SERVICE or AIOT_SERVICE, UpEpGroupId must be set to 4294967295. In a gNBCUNg MO, if CuNgType is set to DEFAULT_UP, UpEpGroupId cannot be set to 4294967295. In a gNBCUNg MO, if CuNgType is set to DEFAULT_CP_UP, neither CpEpGroupId nor UpEpGroupId can be set to 4294967295. In a gNBCUNg MO, if N3mbTransMode is set to MULTICAST or UNICAST, UpEpGroupId cannot be set to 4294967295. N3mbTransMode must be set to the same value for all gNBCUNg MOs identified by the same UpEpGroupId that is other than 4294967295. | Read & Write | Yes | gNodeB | Less than 0.1 minute | Changing the user-plane endpoint group ID may interrupt ongoing services. If the NG interface for a gNodeB is shared by multiple operators, all operators' ongoing services in the cell served by the NG interface will be interrupted. | The parameter modification takes effect after the transport path is automatically reestablished. | None | BTS3900: V100R015C10 BTS3900 5G: V100R015C10 BTS5900: V100R015C10 BTS5900 5G: V100R015C10 | Radio | N
gNBCUNg | UserLabel | User Label | BTS3900, BTS3900 5G, BTS5900, BTS5900 5G | ADD GNBCUNG MOD GNBCUNG LST GNBCUNG | Indicates the user label of a gNodeB CU NG object. | NO | NO | NO | None | None | String Type | 0~256 characters | N/A | None | 0~256 characters | None | None | Equipment Planning | gNBCUNg | None | Read & Write | No (And no impact on the UE in idle mode) | N/A | N/A | None | The parameter modification takes effect immediately. | None | BTS3900: V100R015C10 BTS3900 5G: V100R015C10 BTS5900: V100R015C10 BTS5900 5G: V100R015C10 | Radio | N
gNBCUNg | CuNgType | CU NG Type | BTS3900, BTS3900 5G, BTS5900, BTS5900 5G | ADD GNBCUNG MOD GNBCUNG LST GNBCUNG | Indicates the configuration type of the control-plane and user-plane endpoints used by a gNodeB CU NG object. If this parameter is set to DEFAULT_CP, message transmission over the NG interface will be based on the default control plane that corresponds to this parameter when an RRC connection setup message contains neither slice information nor a Temp ID during initial access initiated by a UE. If an operator has multiple default control plane settings, load sharing is applied in message transmission over the NG interface. If this parameter is set to NORMAL, the PDU session establishment fails when an RRC connection setup message contains neither slice information nor a Temp ID during initial access initiated by a UE. If this parameter is set to DEFAULT_UP, message transmission over the NG interface will be based on the default user plane that corresponds to this parameter when the slice information contained in a PDU session establishment message is not bound to a user-plane endpoint. If an operator has multiple default user plane settings, load sharing is applied in message transmission over the NG interface. If this parameter is set to NORMAL and the slice information contained in a PDU session establishment message is not bound to a user-plane endpoint, the PDU session establishment fails. | NO | NO | NO | FOFD-050201 | Network Slicing Introduction | Enumeration Type | NORMAL(Normal), DEFAULT_UP(Default User Plane), DEFAULT_CP(Default Control Plane), DEFAULT_CP_UP(Default Control Plane and User Plane) | NORMAL~0, DEFAULT_UP~1, DEFAULT_CP~2, DEFAULT_CP_UP~3 | None | NORMAL, DEFAULT_UP, DEFAULT_CP, DEFAULT_CP_UP | NORMAL(Normal) | None | Radio Planning (Internal planning) | gNBCUNg | -Configuration constraints: In a gNBCUNg MO, if CuNgType is set to DEFAULT_UP, UpEpGroupId cannot be set to 4294967295. In a gNBCUNg MO, if CuNgType is set to DEFAULT_CP, CpEpGroupId cannot be set to 4294967295. In a gNBCUNg MO, if CuNgType is set to DEFAULT_CP_UP, neither CpEpGroupId nor UpEpGroupId can be set to 4294967295. In a gNBCUNg MO, if PeerNeType is set to LOCATION_SERVICE or AIOT_SERVICE, CuNgType must be set to NORMAL. | Read & Write | No (And no impact on the UE in idle mode) | N/A | N/A | After the CU NG type is changed for the control-plane endpoint group and user-plane endpoint group of a gNodeB CU NG object, new services may fail to be set up. | The parameter modification takes effect immediately. | None | BTS3900: V100R017C00 BTS3900 5G: V100R017C00 BTS5900: V100R017C00 BTS5900 5G: V100R017C00 | Radio | N
gNBCUNg | ProtocolCrSwitch | Protocol CR Switch | BTS3900, BTS3900 5G, BTS5900, BTS5900 5G | ADD GNBCUNG MOD GNBCUNG LST GNBCUNG | Indicates whether messages over the NG interface are processed in accordance with 3GPP specification change requests (CRs). TS38413_CR0304_SW: Indicates whether messages over the NG interface are processed in accordance with 3GPP TS 38.413 CR 0304. If this option is selected, messages over the NG interface are processed in accordance with 3GPP TS 38.413 CR 0304. If this option is deselected, messages over the NG interface are not processed in accordance with 3GPP TS 38.413 CR 0304. EXTENDED_RAN_NODE_NAME_SW: Indicates whether to include the Extended RAN Node Name IE in the NG SETUP REQUEST and RAN CONFIGURATION UPDATE messages. This IE is included in the messages only if this option is selected. | NO | NO | NO | None | None | Bit Field Type | TS38413_CR0304_SW(TS 38.413 CR 0304 Switch), EXTENDED_RAN_NODE_NAME_SW(Extended RAN Node Name Switch) | TS38413_CR0304_SW~0, EXTENDED_RAN_NODE_NAME_SW~1 | None | TS38413_CR0304_SW, EXTENDED_RAN_NODE_NAME_SW | TS38413_CR0304_SW:Off, EXTENDED_RAN_NODE_NAME_SW:Off | TS38413_CR0304_SW:Off, EXTENDED_RAN_NODE_NAME_SW:Off | N/A | gNBCUNg | None | Read & Write | No (And no impact on the UE in idle mode) | N/A | N/A | None | The parameter modification takes effect immediately. | None | BTS3900: V100R017C00 BTS3900 5G: V100R017C00 BTS5900: V100R017C00 BTS5900 5G: V100R017C00 | Radio | N
gNBCUNg | N3mbTransMode | N3mb Transport Mode | BTS3900, BTS3900 5G, BTS5900, BTS5900 5G | ADD GNBCUNG MOD GNBCUNG LST GNBCUNG | Indicates the transport mode of the N3mb interface. If this parameter is set to NOT_SUPPORT, the N3mb interface is not supported, and the corresponding user-plane endpoint group cannot be used for multicast broadcast service (MBS). If this parameter is set to UNICAST, the unicast mode is used for MBS transmission over the N3mb interface, and the corresponding user-plane endpoint group can be used only for MBS. If this parameter is set to MULTICAST, the multicast mode is used for MBS transmission over the N3mb interface, and the corresponding user-plane endpoint group can be used only for MBS. N3mb is an interface between the RAN and the MB-UPF. For details, see 3GPP TS 23.247. | NO | NO | NO | None | None | Enumeration Type | NOT_SUPPORT(Not Supported), UNICAST(Unicast Mode), MULTICAST(Multicast Mode) | NOT_SUPPORT~0, UNICAST~1, MULTICAST~2 | None | NOT_SUPPORT, UNICAST, MULTICAST | NOT_SUPPORT(Not Supported) | None | N/A | gNBCUNg | -Configuration constraints: In a gNBCUNg MO, if N3mbTransMode is not set to NOT_SUPPORT, PeerNeType must be set to TELECOMM_SERVICE. In a gNBCUNg MO, if N3mbTransMode is set to MULTICAST or UNICAST, UpEpGroupId cannot be set to 4294967295. N3mbTransMode must be set to the same value for all gNBCUNg MOs identified by the same UpEpGroupId that is other than 4294967295. | Read & Write | Yes | gNodeB | Greater than 1 minute | If the value of this parameter is changed from NOT_SUPPORT to another, the rates of UE data transmission over the corresponding NG interface will drop sharply. | N/A | None | BTS3900: V100R019C00 BTS3900 5G: V100R019C00 BTS5900: V100R019C00 BTS5900 5G: V100R019C00 | Radio | N-FDD, N-SDL
gNBCUNg | PeerNeType | Peer Ne Type | BTS3900, BTS3900 5G, BTS5900, BTS5900 5G | ADD GNBCUNG MOD GNBCUNG LST GNBCUNG | Indicates the type of the peer NE connected to the gNodeB CU NG object. The value TELECOMM_SERVICE(Telecommunications Services) indicates that the peer NE belongs to a core network that provides telecommunications services. The value LOCATION_SERVICE(Location Services) indicates that the peer NE belongs to a core network that provides location services. The value AIOT_SERVICE(AIoT Services) indicates that the peer NE belongs to a core network that provides AIoT services. | NO | NO | NO | None | None | Enumeration Type | TELECOMM_SERVICE(Telecommunications Services), LOCATION_SERVICE(Location Services), AIOT_SERVICE(AIoT Services) | TELECOMM_SERVICE~0, LOCATION_SERVICE~1, AIOT_SERVICE~2 | None | TELECOMM_SERVICE, LOCATION_SERVICE, AIOT_SERVICE | TELECOMM_SERVICE(Telecommunications Services) | None | Radio Planning (Negotiation with the peer) | gNBCUNg | -Configuration constraints: In a gNBCUNg MO, if N3mbTransMode is not set to NOT_SUPPORT, PeerNeType must be set to TELECOMM_SERVICE. In a gNBCUNg MO, if PeerNeType is set to LOCATION_SERVICE or AIOT_SERVICE, UpEpGroupId must be set to 4294967295. In a gNBCUNg MO, if PeerNeType is set to LOCATION_SERVICE or AIOT_SERVICE, CuNgType must be set to NORMAL. | Read & Write | Yes | gNodeB | 5 minutes | The setting of this parameter must match the type of services provided by the peer core network and cannot be randomly changed. Modification of this parameter will cause NG link reestablishment and service drops. Modification of this parameter requires that the peer IP address and related configurations in the SCTPPEER MO be consistent with the core network planning. In the case of configuration inconsistency, basic services or location services may fail. If this parameter is not set to TELECOMM_SERVICE, a gNBCUNgOp MO must be configured. Otherwise, link exceptions will occur. | The link should be reestablished after the parameter modification. | The value LOCATION_SERVICE indicates that the peer core network supports only value-added positioning services, but not basic voice and data communication services. The value TELECOMM_SERVICE indicates that the peer core network supports basic voice and data communication services. The value AIOT_SERVICE indicates that the peer core network supports AIoT services. | BTS3900: V100R022C10 BTS3900 5G: V100R022C10 BTS5900: V100R022C10 BTS5900 5G: V100R022C10 | Radio | N
gNBCUXn | gNBCuXnId | gNodeB CU Xn ID | BTS3900, BTS3900 5G, BTS5900, BTS5900 5G | ADD GNBCUXN DSP GNBCUXN LST GNBCUXN MOD GNBCUXN RMV GNBCUXN | Indicates the ID of a gNodeB CU Xn object. | YES | YES | NO | None | None | Interval Type | 0~11 | N/A | None | 0~11 | None | None | Radio Planning (Internal planning) | gNBCUXn | None | Read Only | N/A | N/A | N/A | N/A | N/A | None | BTS3900: V100R015C10 BTS3900 5G: V100R015C10 BTS5900: V100R015C10 BTS5900 5G: V100R015C10 | Radio | N
gNBCUXn | CpEpGroupId | Control Plane Endpoint Group ID | BTS3900, BTS3900 5G, BTS5900, BTS5900 5G | ADD GNBCUXN MOD GNBCUXN LST GNBCUXN | Indicates the ID of the control-plane endpoint group used by the gNodeB CU Xn object. | NO | YES | NO | None | None | Interval Type | 0~65535 | N/A | None | 0~65535 | None | None | Radio Planning (Internal planning) | gNBCUXn | None | Read & Write | Yes | gNodeB | Less than 0.1 minute | If the value of this parameter is changed, the existing Xn interfaces managed by the gNodeB CU Xn object will be removed and new Xn interfaces will be created based on the new endpoint group. If the Xn interface for a gNodeB is shared by multiple operators, all operators' ongoing services in this gNodeB will be interrupted. | The parameter modification takes effect after the link is automatically reestablished. | None | BTS3900: V100R015C10 BTS3900 5G: V100R015C10 BTS5900: V100R015C10 BTS5900 5G: V100R015C10 | Radio | N
gNBCUXn | UpEpGroupId | User Plane Endpoint Group ID | BTS3900, BTS3900 5G, BTS5900, BTS5900 5G | ADD GNBCUXN MOD GNBCUXN LST GNBCUXN | Indicates the ID of the user-plane endpoint group used by the gNodeB CU Xn object. | NO | YES | NO | None | None | Interval Type | 0~65535 | N/A | None | 0~65535 | None | None | Radio Planning (Internal planning) | gNBCUXn | None | Read & Write | Yes | gNodeB | Less than 0.1 minute | Changing the user-plane endpoint group ID may interrupt ongoing services. If the Xn interface for a gNodeB is shared by multiple operators, all operators' ongoing services in this gNodeB will be interrupted. | The parameter modification takes effect after the transport path is automatically reestablished. | None | BTS3900: V100R015C10 BTS3900 5G: V100R015C10 BTS5900: V100R015C10 BTS5900 5G: V100R015C10 | Radio | N
gNBCUNgInterface | gNBCuNgInterfaceId | gNodeB CU NG Interface ID | BTS3900, BTS3900 5G, BTS5900, BTS5900 5G | DSP GNBCUNGINTERFACE RST GNBCUNGINTERFACE DSP GNBCUNG | Indicates the ID of a gNodeB CU NG interface. | YES | YES | NO | None | None | Interval Type | 0~65534 | N/A | None | 0~65534 | None | None | Radio Planning (Internal planning) | gNBCUNgInterface | None | Read Only | N/A | N/A | N/A | N/A | N/A | None | BTS3900: V100R015C10 BTS3900 5G: V100R015C10 BTS5900: V100R015C10 BTS5900 5G: V100R015C10 | Radio | N
gNBCUNgInterface | gNBCuNgCpBearerId | gNodeB CU NG Interface CP Bearer ID | BTS3900, BTS3900 5G, BTS5900, BTS5900 5G | DSP GNBCUNG DSP GNBCUNGINTERFACE | Indicates the ID of the bottom-layer CP bearer of a gNodeB CU NG interface. | NO | YES | NO | None | None | Interval Type | 70000~79999 | N/A | None | 70000~79999 | None | None | N/A | gNBCUNgInterface | None | Read Only | N/A | N/A | N/A | N/A | N/A | None | BTS3900: V100R015C10 BTS3900 5G: V100R015C10 BTS5900: V100R015C10 BTS5900 5G: V100R015C10 | Radio | N
gNBCUNgInterface | ServedGuamis | Served GUAMIs | BTS3900, BTS3900 5G, BTS5900, BTS5900 5G | DSP GNBCUNGINTERFACE | Indicates all the combinations of globally unique AMF identifier (GUAMI) and backup AMF name for the AMF connected over the NG interface. The parameter value is denoted as follows: GUAMI/Backup AMF name. The GUAMI is expressed as MCC-MNC-AMF region ID-AMF set ID-AMF pointer, and the backup AMF name is a string of ASCII characters. If no backup AMF name is available, replace the backup AMF name with "NULL", as in "GUAMI/NULL". | NO | NO | NO | None | None | String Type | 0~300 characters | N/A | None | 0~300 characters | None | None | N/A | gNBCUNgInterface | None | Read Only | N/A | N/A | N/A | N/A | N/A | None | BTS3900: V100R015C10 BTS3900 5G: V100R015C10 BTS5900: V100R015C10 BTS5900 5G: V100R015C10 | Radio | N
gNBCUNgInterface | AmfName | AMF Name | BTS3900, BTS3900 5G, BTS5900, BTS5900 5G | DSP GNBCUNGINTERFACE | Indicates the name of the AMF connected over the NG interface. This parameter is valid after the NG interface is established and the AMF name is contained in the NG interface establishment response message or the AMF configuration update message. In other conditions, the parameter value is NULL. For details, see 3GPP TS 38.413. | NO | NO | NO | None | None | String Type | 0~150 characters | N/A | None | 0~150 characters | None | None | N/A | gNBCUNgInterface | None | Read Only | N/A | N/A | N/A | N/A | N/A | None | BTS3900: V100R015C10 BTS3900 5G: V100R015C10 BTS5900: V100R015C10 BTS5900 5G: V100R015C10 | Radio | N
gNBCUNgInterface | gNBOperatorId | gNodeB Operator ID | BTS3900, BTS3900 5G, BTS5900, BTS5900 5G | DSP GNBCUNGINTERFACE | Indicates the list of IDs of the operators that own the NG interface. Operator IDs are separated by commas (,). | NO | NO | NO | None | None | String Type | 0~127 characters | N/A | None | 0~127 characters | None | None | N/A | gNBCUNgInterface | None | Read Only | N/A | N/A | N/A | N/A | N/A | None | BTS3900: V100R016C10 BTS3900 5G: V100R016C10 BTS5900: V100R016C10 BTS5900 5G: V100R016C10 | Radio | N
gNBCUNgInterface | ServingNetworkSliceId | Serving Network Slice ID | BTS3900, BTS3900 5G, BTS5900, BTS5900 5G | DSP GNBCUNGINTERFACE | Indicates the ID of a network slice served by the NG interface. Each network slice ID is represented in the format of OperatorID-SST-SD. Network slice IDs are separated by commas (,). | NO | NO | NO | FOFD-021211 FOFD-050201 | Multi-Operator Sharing Network Slicing Introduction | String Type | 0~300 characters | N/A | None | 0~300 characters | None | None | N/A | gNBCUNgInterface | None | Read Only | N/A | N/A | N/A | N/A | N/A | None | BTS3900: V100R017C00 BTS3900 5G: V100R017C00 BTS5900: V100R017C00 BTS5900 5G: V100R017C00 | Radio | N
gNBCUNgInterface | gNBCuNgInterfaceAttribute | gNodeB CU NG Interface Attribute | BTS3900, BTS3900 5G, BTS5900, BTS5900 5G | DSP GNBCUNGINTERFACE | Indicates whether the NG interface is created by the gNodeB or AMF. This parameter is set by the system and cannot be manually modified. If this parameter is set to CREATED_BY_AMF, the NG interface is created by the AMF. If this parameter is set to CREATED_BY_GNODEB, the NG interface is created by the gNodeB. Given an AMF, the gNodeB can proactively create only one NG interface, and the AMF can proactively create a maximum of 31 NG interfaces. All NG interfaces toward the AMF are identified by AMF Name. If the NG interface created by the gNodeB is removed, the corresponding NG interfaces created by the AMF will also be removed. For details, see 3GPP TS 38.413 and 3GPP TS 38.412. | NO | NO | NO | None | None | Enumeration Type | CREATED_BY_GNODEB(Created by the gNodeB), CREATED_BY_AMF(Created by the AMF) | CREATED_BY_GNODEB~0, CREATED_BY_AMF~1 | None | CREATED_BY_GNODEB, CREATED_BY_AMF | CREATED_BY_GNODEB(Created by the gNodeB) | None | N/A | gNBCUNgInterface | None | Read Only | N/A | N/A | N/A | N/A | N/A | None | BTS3900: V100R017C10 BTS3900 5G: V100R017C10 BTS5900: V100R017C10 BTS5900 5G: V100R017C10 | Radio | N
gNBCUXnInterface | gNBCuXnInterfaceId | gNodeB CU Xn Interface ID | BTS3900, BTS3900 5G, BTS5900, BTS5900 5G | DSP GNBCUXNINTERFACE RST GNBCUXNINTERFACE DSP GNBCUXN | Indicates the ID of a gNodeB CU Xn interface. | YES | YES | NO | None | None | Interval Type | 0~65535 | N/A | None | 0~65535 | None | None | N/A | gNBCUXnInterface | None | Read Only | N/A | N/A | N/A | N/A | N/A | None | BTS3900: V100R015C10 BTS3900 5G: V100R015C10 BTS5900: V100R015C10 BTS5900 5G: V100R015C10 | Radio | N
gNBCUXnInterface | gNBCuXnCpBearerId | gNodeB CU Xn Interface CP Bearer ID | BTS3900, BTS3900 5G, BTS5900, BTS5900 5G | DSP GNBCUXN DSP GNBCUXNINTERFACE | Indicates the ID of the bottom-layer CP bearer of a gNodeB CU Xn interface. | NO | YES | NO | None | None | Interval Type | 70000~79999 | N/A | None | 70000~79999 | None | None | N/A | gNBCUXnInterface | None | Read Only | N/A | N/A | N/A | N/A | N/A | None | BTS3900: V100R015C10 BTS3900 5G: V100R015C10 BTS5900: V100R015C10 BTS5900 5G: V100R015C10 | Radio | N
NRCellNoAnrAddList | NrCellId | NR Cell ID | BTS3900, BTS3900 5G, BTS5900, BTS5900 5G | ADD NRCELLNOANRADDLIST LST NRCELLNOANRADDLIST MOD NRCELLNOANRADDLIST RMV NRCELLNOANRADDLIST | Indicates the ID of a cell, which uniquely identifies a cell within a base station. | YES | YES | NO | FOFD-021204 | Automatic Neighbour Relation (ANR) | Interval Type | 0~65534 | N/A | None | 0~65534 | None | None | Radio Planning (Internal planning) | NRCellNoAnrAddList | None | Read Only | N/A | N/A | N/A | N/A | N/A | None | BTS3900: V100R023C00 BTS3900 5G: V100R023C00 BTS5900: V100R023C00 BTS5900 5G: V100R023C00 | Radio | N
NRCellNoAnrAddList | Mcc | Mobile Country Code | BTS3900, BTS3900 5G, BTS5900, BTS5900 5G | ADD NRCELLNOANRADDLIST LST NRCELLNOANRADDLIST MOD NRCELLNOANRADDLIST RMV NRCELLNOANRADDLIST | Indicates the mobile country code (MCC) of the neighboring NR cell that cannot be added by ANR in uncontrolled mode. A PLMN ID is composed of an MCC and a mobile network code (MNC). The MCC consists of three digits. The MNC consists of two or three digits. | YES | YES | NO | FOFD-021204 | Automatic Neighbour Relation (ANR) | String Type | 3 characters | N/A | None | 000~999 | None | None | Radio Planning (Internal planning) | NRCellNoAnrAddList | -Configuration constraints: The values of Mnc and Mcc in an NRCellNoAnrAddList MO must consist of only digits. | Read Only | N/A | N/A | N/A | N/A | N/A | None | BTS3900: V100R023C00 BTS3900 5G: V100R023C00 BTS5900: V100R023C00 BTS5900 5G: V100R023C00 | Radio | N
NRCellNoAnrAddList | Mnc | Mobile Network Code | BTS3900, BTS3900 5G, BTS5900, BTS5900 5G | ADD NRCELLNOANRADDLIST LST NRCELLNOANRADDLIST MOD NRCELLNOANRADDLIST RMV NRCELLNOANRADDLIST | Indicates the mobile network code (MNC) of the neighboring NR cell that cannot be added by ANR in uncontrolled mode. A PLMN ID is composed of a mobile country code (MCC) and an MNC. The MCC consists of three digits. The MNC consists of two or three digits. | YES | YES | NO | FOFD-021204 | Automatic Neighbour Relation (ANR) | String Type | 2~3 characters | N/A | None | 00~99,000~999 | None | None | Radio Planning (Internal planning) | NRCellNoAnrAddList | -Configuration constraints: The values of Mnc and Mcc in an NRCellNoAnrAddList MO must consist of only digits. | Read Only | N/A | N/A | N/A | N/A | N/A | None | BTS3900: V100R023C00 BTS3900 5G: V100R023C00 BTS5900: V100R023C00 BTS5900 5G: V100R023C00 | Radio | N
NRCellNoAnrAddList | gNBId | gNodeB ID | BTS3900, BTS3900 5G, BTS5900, BTS5900 5G | ADD NRCELLNOANRADDLIST LST NRCELLNOANRADDLIST MOD NRCELLNOANRADDLIST RMV NRCELLNOANRADDLIST | Indicates the base station ID of the neighboring NR cell that cannot be added by ANR in uncontrolled mode. It uniquely identifies a base station within a PLMN. | YES | YES | NO | FOFD-021204 | Automatic Neighbour Relation (ANR) | Interval Type | 0~1048575 | N/A | None | 0~1048575 | None | None | Radio Planning (Internal planning) | NRCellNoAnrAddList | None | Read Only | N/A | N/A | N/A | N/A | N/A | None | BTS3900: V100R023C00 BTS3900 5G: V100R023C00 BTS5900: V100R023C00 BTS5900 5G: V100R023C00 | Radio | N
NRCellNoAnrAddList | CellId | Cell ID | BTS3900, BTS3900 5G, BTS5900, BTS5900 5G | ADD NRCELLNOANRADDLIST LST NRCELLNOANRADDLIST MOD NRCELLNOANRADDLIST RMV NRCELLNOANRADDLIST | Indicates the ID of the neighboring NR cell that cannot be added by ANR in uncontrolled mode. It uniquely identifies a cell within a base station. | YES | YES | NO | FOFD-021204 | Automatic Neighbour Relation (ANR) | Interval Type | 0~16383 | N/A | None | 0~16383 | None | None | Radio Planning (Internal planning) | NRCellNoAnrAddList | None | Read Only | N/A | N/A | N/A | N/A | N/A | None | BTS3900: V100R023C00 BTS3900 5G: V100R023C00 BTS5900: V100R023C00 BTS5900 5G: V100R023C00 | Radio | N
NRCellNoAnrAddList | PhysicalCellId | Physical Cell ID | BTS3900, BTS3900 5G, BTS5900, BTS5900 5G | ADD NRCELLNOANRADDLIST MOD NRCELLNOANRADDLIST LST NRCELLNOANRADDLIST | Indicates the physical cell identifier of the neighboring NR cell that cannot be added by ANR in uncontrolled mode. | NO | YES | NO | FOFD-021204 | Automatic Neighbour Relation (ANR) | Interval Type | 0~1007 | N/A | None | 0~1007 | None | None | Radio Planning (Internal planning) | NRCellNoAnrAddList | None | Read & Write | No (And no impact on the UE in idle mode) | N/A | N/A | None | The parameter modification takes effect immediately. | None | BTS3900: V100R023C00 BTS3900 5G: V100R023C00 BTS5900: V100R023C00 BTS5900 5G: V100R023C00 | Radio | N
NRCellNoAnrAddList | SsbFreqPos | SSB Frequency Position | BTS3900, BTS3900 5G, BTS5900, BTS5900 5G | ADD NRCELLNOANRADDLIST MOD NRCELLNOANRADDLIST LST NRCELLNOANRADDLIST | Indicates the SSB frequency-domain position of the neighboring NR cell that cannot be added by ANR in uncontrolled mode. When NRCellNoAnrAddList.SsbDescMethod is set to SSB_DESC_TYPE_GSCN, this parameter indicates the global synchronization channel number (GSCN) corresponding to the cell SSB. When NRCellNoAnrAddList.SsbDescMethod is set to SSB_DESC_TYPE_NARFCN, this parameter indicates the absolute frequency number corresponding to the cell SSB. For details, see 3GPP TS 38.104. | NO | YES | NO | FOFD-021204 | Automatic Neighbour Relation (ANR) | Interval Type | 0~3279165 | N/A | None | 0~3279165 | None | None | Radio Planning (Internal planning) | NRCellNoAnrAddList | None | Read & Write | No (And no impact on the UE in idle mode) | N/A | N/A | When SsbDescMethod is set to SSB_DESC_TYPE_NARFCN, the value of SsbFreqPos must be mapped to the value of GSCN, and the value must be the same as that of the cell corresponding to the external cell. | The parameter modification takes effect immediately. | None | BTS3900: V100R023C00 BTS3900 5G: V100R023C00 BTS5900: V100R023C00 BTS5900 5G: V100R023C00 | Radio | N
NRCellNoAnrAddList | SsbDescMethod | SSB Frequency Position Describe Method | BTS3900, BTS3900 5G, BTS5900, BTS5900 5G | ADD NRCELLNOANRADDLIST MOD NRCELLNOANRADDLIST LST NRCELLNOANRADDLIST | Indicates the description method for the neighboring NR cell that cannot be added by ANR in uncontrolled mode. | NO | NO | NO | FOFD-021204 | Automatic Neighbour Relation (ANR) | Enumeration Type | SSB_DESC_TYPE_NARFCN(Absolute Frequency), SSB_DESC_TYPE_GSCN(Global Synchronization Channel Number) | SSB_DESC_TYPE_NARFCN~0, SSB_DESC_TYPE_GSCN~1 | None | SSB_DESC_TYPE_NARFCN, SSB_DESC_TYPE_GSCN | SSB_DESC_TYPE_GSCN(Global Synchronization Channel Number) | SSB_DESC_TYPE_GSCN(Global Synchronization Channel Number) | Radio Planning (Internal planning) | NRCellNoAnrAddList | None | Read & Write | No (And no impact on the UE in idle mode) | N/A | N/A | None | The parameter modification takes effect immediately. | None | BTS3900: V100R023C00 BTS3900 5G: V100R023C00 BTS5900: V100R023C00 BTS5900 5G: V100R023C00 | Radio | N
gNBExtParam | StUeIdentSw | SpeedTurbo UE Identification Switch | BTS3900, BTS3900 5G, BTS5900, BTS5900 5G | MOD GNBEXTPARAM LST GNBEXTPARAM | Indicates whether to enable functions related to speed turbo UE identification. PROT_TYPE_BASED_IDENT_SW: Indicates whether to enable protocol-type-based identification of speed turbo UEs. This function is enabled only if this option is selected. This option applies only to TDD and FDD. LARGE_TRAFFIC_BASED_IDENT_SW: Indicates whether to enable heavy-traffic-based identification of speed turbo UEs. This function is enabled only if this option is selected. This option applies only to TDD and FDD. ST_KEEP_ALIVE_TIMER_OPT_SW: Indicates whether to optimize the keep-alive timer for speed turbo UEs. This optimization is enabled for speed turbo UEs only if this option is selected. It improves the accuracy of the keep-alive timer. This option applies only to TDD and FDD. | NO | NO | NO | None | None | Bit Field Type | PROT_TYPE_BASED_IDENT_SW(Protocol-Type-based Identification Sw), LARGE_TRAFFIC_BASED_IDENT_SW(Heavy-Traffic-based Identification Sw), ST_KEEP_ALIVE_TIMER_OPT_SW(ST UE Keep-Alive Timer Optimization Switch) | PROT_TYPE_BASED_IDENT_SW~0, LARGE_TRAFFIC_BASED_IDENT_SW~1, ST_KEEP_ALIVE_TIMER_OPT_SW~2 | None | PROT_TYPE_BASED_IDENT_SW, LARGE_TRAFFIC_BASED_IDENT_SW, ST_KEEP_ALIVE_TIMER_OPT_SW | PROT_TYPE_BASED_IDENT_SW:Off, LARGE_TRAFFIC_BASED_IDENT_SW:Off, ST_KEEP_ALIVE_TIMER_OPT_SW:Off | PROT_TYPE_BASED_IDENT_SW:Off, LARGE_TRAFFIC_BASED_IDENT_SW:Off, ST_KEEP_ALIVE_TIMER_OPT_SW:Off | Radio Planning (Internal planning) | gNBExtParam | None | Read & Write | No (And no impact on the UE in idle mode) | N/A | N/A | None | The parameter modification takes effect immediately. | PROT_TYPE_BASED_IDENT_SW: If this option is selected, the user-perceived delay decreases for speed turbo UEs identified based on protocol types, and the user-perceived rates of common eMBB UEs decrease as the network load and the number of speed turbo UEs increase. If this option is deselected, network performance is not affected. LARGE_TRAFFIC_BASED_IDENT_SW: If this option is selected, the user-perceived delay decreases for speed turbo UEs identified based on heavy traffic, and the user-perceived rates of common eMBB UEs decrease as the network load and the number of speed turbo UEs increase. If this option is deselected, network performance is not affected. ST_KEEP_ALIVE_TIMER_OPT_SW: If this option is selected, user experience may improve for speed turbo UEs. If this option is deselected, there is no impact. | BTS3900: V100R023C00 BTS3900 5G: V100R023C00 BTS5900: V100R023C00 BTS5900 5G: V100R023C00 | Radio | N
gNBExtParam | AppBasedIdentInterval | Application Based Identification Interval | BTS3900, BTS3900 5G, BTS5900, BTS5900 5G | MOD GNBEXTPARAM LST GNBEXTPARAM | Indicates the interval for application-based speed turbo UE identification. Once a UE is identified as a speed turbo UE, the identification process will not recur until the duration defined by this parameter has elapsed. | NO | NO | NO | None | None | Interval Type | 1~15 | N/A | s | 1~15 | 15 | 15 | Default/Recommended Value | gNBExtParam | None | Read & Write | No (And no impact on the UE in idle mode) | N/A | N/A | None | The parameter modification takes effect immediately. | A larger value of this parameter results in a lower frequency of application-based speed turbo UE identification. A smaller value of this parameter results in a higher frequency of application-based speed turbo UE identification and higher consumption of system resources. | BTS3900: V100R023C00 BTS3900 5G: V100R023C00 BTS5900: V100R023C00 BTS5900 5G: V100R023C00 | Radio | N-TDD, N-FDD
NRCellQciBearer | NrCellId | NR Cell ID | BTS3900, BTS3900 5G, BTS5900, BTS5900 5G | ADD NRCELLQCIBEARER LST NRCELLQCIBEARER MOD NRCELLQCIBEARER RMV NRCELLQCIBEARER | Indicates the ID of an NR cell, which uniquely identifies the NR cell within a gNodeB. | YES | YES | NO | FBFD-020102 | Radio QoS Management | Interval Type | 0~65534 | N/A | None | 0~65534 | None | None | Transport Planning(Internal planning) | NRCellQciBearer | None | Read Only | N/A | N/A | N/A | N/A | N/A | None | BTS3900: V100R015C00 BTS3900 5G: V100R015C10 BTS5900: V100R015C00 BTS5900 5G: V100R015C00 | Radio | N
NRCellQciBearer | Qci | QoS Class Identifier | BTS3900, BTS3900 5G, BTS5900, BTS5900 5G | ADD NRCELLQCIBEARER LST NRCELLQCIBEARER MOD NRCELLQCIBEARER RMV NRCELLQCIBEARER | Indicates the QoS class identifier of radio bearers. | YES | YES | NO | FBFD-020102 | Radio QoS Management | Interval Type | 0~255 | N/A | None | 0~255 | None | None | Engineering Design | NRCellQciBearer | -Configuration constraints: In an NRCellQciBearer MO, QciAlgoParamGroupId can be set to a value other than 65535 only if Qci is set to 1, 2, 65, or 66. In an NRCellQciBearer MO, if the DL_RESID_ERR_TIME_DOM_DUP_SW option of ServiceDiffAlgoSwitch is selected, Qci must be set to 1, 2, 65, or 66. In an NRCellQciBearer MO, if Qci is set to 1, 2, 5, 65, 66, 67, 69, 76, or a value ranging from 71 to 74, the TCP_ACC_SW, TCP_STATISTICS_SW, NSA_TCP_ACC_SW, NSA_TCP_STATISTICS_SW, and TCP_HANDSHAKE_ACC_SW options of WtcpAlgoSw must be deselected. | Read Only | N/A | N/A | N/A | N/A | N/A | None | BTS3900: V100R015C00 BTS3900 5G: V100R015C10 BTS5900: V100R015C00 BTS5900 5G: V100R015C00 | Radio | N
NRCellQciBearer | FlowCtrlParamGroupId | Flow Control Parameter Group ID | BTS3900, BTS3900 5G, BTS5900, BTS5900 5G | ADD NRCELLQCIBEARER MOD NRCELLQCIBEARER LST NRCELLQCIBEARER | Indicates the ID of a flow control parameter group. | NO | NO | NO | FBFD-010018 | Transmission QoS Management | Interval Type | 0~160 | N/A | None | 0~160 | 9 | This parameter can be set by the system by default. The default value is as follows: QCIs 1 to 5, QCIs 65 to 67, QCI 69, QCIs 71 to 76, and QCIs 82 to 86: 1 QCI 6: 6 QCI 7: 7 QCI 8: 8 QCI 9: 9 QCI 70: 70 QCI 79: 79 QCI 80: 160 | Radio Planning (Internal planning) | NRCellQciBearer | None | Read & Write | No (And no impact on the UE in idle mode) | N/A | N/A | None | The parameter modification takes effect immediately. | None | BTS3900: V100R015C00 BTS3900 5G: V100R015C10 BTS5900: V100R015C00 BTS5900 5G: V100R015C00 | Radio | N
NRCellQciBearer | AmPdcpParamGroupId | AM PDCP Parameter Group ID | BTS3900, BTS3900 5G, BTS5900, BTS5900 5G | ADD NRCELLQCIBEARER MOD NRCELLQCIBEARER LST NRCELLQCIBEARER | Indicates the ID of a PDCP parameter group in AM mode. | NO | NO | NO | FBFD-020102 | Radio QoS Management | Interval Type | 0~165 | N/A | None | 0~165 | 5 | This parameter can be set by the system by default. The default value is as follows: QCIs 1, 65, and 66: 11 for low-frequency bands and 0 for high-frequency bands QCIs 2, 7, and 67: 12 for low-frequency bands and 1 for high-frequency bands QCIs 3, 75, and 79: 13 for low-frequency bands and 1 for high-frequency bands QCI 4: 3 for low-frequency bands and 9 for high-frequency bands QCIs 5 and 69: 4 for low-frequency bands and 10 for high-frequency bands QCIs 6, 8, 9, and 70: 5 QCIs 71, 72, 73, 74, 76, and 80: 160 QCIs 82, 83, 84, 85, and 86: 161 | Engineering Design | NRCellQciBearer | None | Read & Write | No (And no impact on the UE in idle mode) | N/A | N/A | N/A | The parameter modification takes effect immediately. | None | BTS3900: V100R015C00 BTS3900 5G: V100R015C10 BTS5900: V100R015C00 BTS5900 5G: V100R015C00 | Radio | N-TDD, N-FDD
NRCellQciBearer | UmPdcpParamGroupId | UM PDCP Parameter Group ID | BTS3900, BTS3900 5G, BTS5900, BTS5900 5G | ADD NRCELLQCIBEARER MOD NRCELLQCIBEARER LST NRCELLQCIBEARER | Indicates the ID of a PDCP parameter group in UM mode. | NO | NO | NO | FBFD-020102 | Radio QoS Management | Interval Type | 0~165 | N/A | None | 0~165 | 1 | This parameter can be set by the system by default. The default value is as follows: QCIs 1, 5, 65, 66, and 69: 0 for low-frequency bands and 6 for high-frequency bands QCIs 2, 4, 6, 7, 8, 9, 67, and 70: 1 for low-frequency bands and 7 for high-frequency bands QCIs 3, 75, and 79: 2 for low-frequency bands and 8 for high-frequency bands QCIs 71, 72, 73, 74, 76, and 80: 162 for low-frequency bands and 163 for high-frequency bands QCIs 82, 83, 84, 85, and 86: 164 for low-frequency bands and 165 for high-frequency bands | Engineering Design | NRCellQciBearer | None | Read & Write | No (And no impact on the UE in idle mode) | N/A | N/A | N/A | The parameter modification takes effect immediately. | None | BTS3900: V100R015C00 BTS3900 5G: V100R015C10 BTS5900: V100R015C00 BTS5900 5G: V100R015C00 | Radio | N-TDD, N-FDD
NRCellQciBearer | RlcMode | RLC Mode | BTS3900, BTS3900 5G, BTS5900, BTS5900 5G | ADD NRCELLQCIBEARER MOD NRCELLQCIBEARER LST NRCELLQCIBEARER | Indicates the RLC transmission mode, which can only be AM or UM. This parameter applies only to the scenario where the setup of the PDCP of the UE bearer is triggered by the current gNodeB. If the RLC mode of the related bearer over the terrestrial link (X2/Xn/NG) is obtained, this RLC mode is used, and this parameter does not take effect. | NO | NO | NO | FBFD-020102 | Radio QoS Management | Enumeration Type | AM(Acknowledged Mode), UM(Unacknowledged Mode) | AM~1, UM~2 | None | AM, UM | AM(Acknowledged Mode) | This parameter can be set by the system by default. The default value is as follows: QCIs 4-6, 8, 9, 69, 70, 71, 72, 73, 74, 76, and 80: AM(Acknowledged Mode) QCIs 1-3, 7, 65, 66, 67, 75, 79, 82, 83, 84, 85, and 86: UM(Unacknowledged Mode) | N/A | NRCellQciBearer | None | Read & Write | No (And no impact on the UE in idle mode) | N/A | N/A | None | The parameter modification takes effect immediately. | None | BTS3900: V100R015C00 BTS3900 5G: V100R015C10 BTS5900: V100R015C00 BTS5900 5G: V100R015C00 | Radio | N
NRCellQciBearer | DrxParamGroupId | DRX Parameter Group ID | BTS3900, BTS3900 5G, BTS5900, BTS5900 5G | ADD NRCELLQCIBEARER MOD NRCELLQCIBEARER LST NRCELLQCIBEARER | Indicates the ID of a DRX parameter group. If this parameter is set to a value ranging from 0 to 65, valid DRX parameters are configured for a QCI. If this parameter is set to 255, DRX is disabled for a QCI. | NO | NO | NO | FBFD-021103 | DRX | Interval Type | 0~65,255 | N/A | None | 0~65,255 | 0 | This parameter can be set by the system by default. The default value is as follows: QCI 1, QCI 65, QCI 66, QCI 69, QCI 71, QCI 72, QCI 73, QCI 74, QCI 76, QCI 80, QCI 82, QCI 83, QCI 84, QCI 85, and QCI 86: 255 QCI 2, QCI 3, QCI 7, QCI 67, QCI 75, and QCI 79: 64 when FrequencyBand is set to N257, N258, N260, or N261 and 0 for other frequency bands QCI 4, QCI 5, QCI 6, QCI 8, QCI 9, and QCI 70: 65 when FrequencyBand is set to N257, N258, N260, or N261 and 1 for other frequency bands | Default/Recommended Value | NRCellQciBearer | None | Read & Write | No (And no impact on the UE in idle mode) | N/A | N/A | None | The parameter modification takes effect immediately. | None | BTS3900: V100R015C10 BTS3900 5G: V100R015C10 BTS5900: V100R015C10 BTS5900 5G: V100R015C10 | Radio | N
NRCellQciBearer | InterRatHoMeasGroupId | Inter-RAT Handover Measurement Group ID | BTS3900, BTS3900 5G, BTS5900, BTS5900 5G | ADD NRCELLQCIBEARER MOD NRCELLQCIBEARER LST NRCELLQCIBEARER | Indicates the ID of a measurement parameter group related to inter-RAT handover. | NO | NO | NO | FOFD-021209 | Inter-RAT Mobility from NG-RAN to E-UTRAN | Interval Type | 0~14 | N/A | None | 0~14 | 0 | None | Radio Planning (Internal planning) | NRCellQciBearer | None | Read & Write | No (And no impact on the UE in idle mode) | N/A | N/A | N/A | The parameter modification takes effect immediately. | None | BTS3900: V100R015C10 BTS3900 5G: V100R015C10 BTS5900: V100R015C10 BTS5900 5G: V100R015C10 | Radio | N-TDD, N-FDD
NRCellQciBearer | InterRHoToEutranMeasGrpId | Inter-RAT HO to E-UTRAN Meas Group ID | BTS3900, BTS3900 5G, BTS5900, BTS5900 5G | ADD NRCELLQCIBEARER MOD NRCELLQCIBEARER LST NRCELLQCIBEARER | Indicates the ID of a measurement parameter group related to inter-RAT handover to E-UTRAN. | NO | NO | NO | FOFD-021209 FOFD-021210 | Inter-RAT Mobility from NG-RAN to E-UTRAN Voice Fallback | Interval Type | 0~14 | N/A | None | 0~14 | 0 | None | Radio Planning (Internal planning) | NRCellQciBearer | None | Read & Write | No (And no impact on the UE in idle mode) | N/A | N/A | N/A | The parameter modification takes effect immediately. | None | BTS3900: V100R015C10 BTS3900 5G: V100R015C10 BTS5900: V100R015C10 BTS5900 5G: V100R015C10 | Radio | N-TDD, N-FDD
NRCellQciBearer | IntraFreqHoMeasGroupId | Intra-freq Handover Measurement Group ID | BTS3900, BTS3900 5G, BTS5900, BTS5900 5G | ADD NRCELLQCIBEARER MOD NRCELLQCIBEARER LST NRCELLQCIBEARER | Indicates the ID of a measurement parameter group related to intra-frequency handover. | NO | NO | NO | FBFD-010014 | Mobility Management | Interval Type | 0~14 | N/A | None | 0~14 | 0 | None | Radio Planning (Internal planning) | NRCellQciBearer | None | Read & Write | No (And no impact on the UE in idle mode) | N/A | N/A | N/A | The parameter modification takes effect immediately. | None | BTS3900: V100R015C10 BTS3900 5G: V100R015C10 BTS5900: V100R015C10 BTS5900 5G: V100R015C10 | Radio | N-TDD, N-FDD
NRCellQciBearer | InterFreqHoMeasGroupId | Inter-freq HO Measurement Group ID | BTS3900, BTS3900 5G, BTS5900, BTS5900 5G | ADD NRCELLQCIBEARER MOD NRCELLQCIBEARER LST NRCELLQCIBEARER | Indicates the ID of a measurement parameter group related to inter-frequency handovers of SA UEs. | NO | NO | NO | FBFD-010014 | Mobility Management | Interval Type | 0~14 | N/A | None | 0~14 | 0 | None | Radio Planning (Internal planning) | NRCellQciBearer | None | Read & Write | No (And no impact on the UE in idle mode) | N/A | N/A | N/A | The parameter modification takes effect immediately. | None | BTS3900: V100R016C00 BTS3900 5G: V100R016C00 BTS5900: V100R016C00 BTS5900 5G: V100R016C00 | Radio | N-TDD, N-FDD
NRCellQciBearer | NsaDcConfigGroupId | NSA DC Configuration Group ID | BTS3900, BTS3900 5G, BTS5900, BTS5900 5G | ADD NRCELLQCIBEARER MOD NRCELLQCIBEARER LST NRCELLQCIBEARER | Indicates the ID of an NSA DC configuration parameter group. | NO | NO | NO | MRFD-131162 | NSA Networking based on EPC (NR) | Interval Type | 0~14 | N/A | None | 0~14 | 0 | None | N/A | NRCellQciBearer | None | Read & Write | No (And no impact on the UE in idle mode) | N/A | N/A | None | The parameter modification takes effect immediately. | None | BTS3900: V100R016C10 BTS3900 5G: V100R016C10 BTS5900: V100R016C10 BTS5900 5G: V100R016C10 | Radio | N-TDD, N-FDD
NRCellQciBearer | HoQosFlowConflProcStrat | HO and QoS Flow Conflict Proc Strategy | BTS3900, BTS3900 5G, BTS5900, BTS5900 5G | ADD NRCELLQCIBEARER MOD NRCELLQCIBEARER LST NRCELLQCIBEARER | Indicates the policy on handling a conflict between a handover procedure and a PDU session establishment or modification procedure. QOS_FLOW_FIRST_SW: When the gNodeB receives a PDU session establishment or modification signaling message indicating the addition or modification of a QoS flow in the preparation phase of an intra-RAT or inter-RAT outgoing handover, the processing is as follows: The handover procedure is canceled and the QoS procedure is processed if this option is selected. (The relationship between a QCI and a 5QI is configured in the gNB5qiConfig MO.) Whereas, the QoS procedure is canceled and the outgoing handover procedure is processed if this option is deselected. It is recommended that this option be selected when the core network does not support in-handover PDU session establishments or modifications for the target cell. Note that the QoS procedure is always canceled and the outgoing handover procedure is processed in the outgoing handover preparation phase for EPS fallback and emergency call fallback. | NO | NO | NO | FOFD-031203 | VoNR | Bit Field Type | QOS_FLOW_FIRST_SW(Preferential QoS Procedure Switch) | QOS_FLOW_FIRST_SW~0 | None | QOS_FLOW_FIRST_SW | QOS_FLOW_FIRST_SW:Off | QOS_FLOW_FIRST_SW:Off | Radio Planning (Internal planning) | NRCellQciBearer | None | Read & Write | No (And no impact on the UE in idle mode) | N/A | N/A | None | The parameter modification takes effect immediately. | QOS_FLOW_FIRST_SW: If this option is selected, handovers are not performed promptly for UEs, increasing the service drop rate. However, the success rate of QoS flow additions or modifications for PDU sessions increases when the core network does not support PDU session establishments or modifications in the target cell during a handover procedure. If this option is deselected, the success rate of QoS flow additions or modifications for PDU sessions decreases when the core network does not support PDU session establishments or modifications in the target cell during a handover procedure. | BTS3900: V100R017C00 BTS3900 5G: V100R017C00 BTS5900: V100R017C00 BTS5900 5G: V100R017C00 | Radio | N-TDD, N-FDD
NRCellQciBearer | MlbAlgoSwitch | MLB Algorithm Switch | BTS3900, BTS3900 5G, BTS5900, BTS5900 5G | ADD NRCELLQCIBEARER MOD NRCELLQCIBEARER LST NRCELLQCIBEARER | Indicates QCI-specific MLB algorithm switches. MLB_TRIG_BY_THLD: If this option is selected, the base station preferentially transfers UEs performing services of the specific QCI to lightly loaded cells when all the following conditions are met: MLB is triggered in the local cell, the data rates of these UEs are too low, and the amount of data in the buffer is excessively high. If this option is deselected, the base station does not preferentially select UEs performing services of the specific QCI for MLB. This option applies only to low-frequency TDD and FDD. MLB_FILTER_SW: If this option is selected and MLB is triggered in the local cell, UEs performing services of the specific QCI are prohibited from being transferred to lightly loaded cells. If this option is deselected, UEs performing services of the specific QCI are not prohibited from being transferred for load balancing. This option applies only to low-frequency TDD and FDD. | NO | NO | NO | None | None | Bit Field Type | MLB_TRIG_BY_THLD(MLB Triggered by Threshold), MLB_FILTER_SW(MLB Filter Switch) | MLB_TRIG_BY_THLD~0, MLB_FILTER_SW~1 | None | MLB_TRIG_BY_THLD, MLB_FILTER_SW | MLB_TRIG_BY_THLD:Off, MLB_FILTER_SW:Off | MLB_TRIG_BY_THLD:Off, MLB_FILTER_SW:Off | Radio Planning (Internal planning) | NRCellQciBearer | -Configuration constraints: If the MLB_TRIG_BY_THLD or MLB_FILTER_SW option of MlbAlgoSwitch in an NRCellQciBearer MO is selected, a maximum of eight NRCellQciBearer MOs with the MLB_TRIG_BY_THLD or MLB_FILTER_SW option of MlbAlgoSwitch selected is configured for a cell. | Read & Write | No (And no impact on the UE in idle mode) | N/A | N/A | None | The parameter modification takes effect immediately. | MLB_TRIG_BY_THLD: If this option is selected, the average uplink and downlink throughput of UEs performing services of the specific QCI is preferentially increased. If this option is deselected, network performance is not affected. MLB_FILTER_SW: If this option is selected, an increased number of UEs not performing services of the specific QCI are transferred for MLB. If this option is deselected, network performance is not affected. | BTS3900: V100R017C10 BTS3900 5G: V100R017C10 BTS5900: V100R017C10 BTS5900 5G: V100R017C10 | Radio | N-TDD-FR1, N-FDD
NRCellQciBearer | MlbDlThptThld | MLB DL Thpt Threshold | BTS3900, BTS3900 5G, BTS5900, BTS5900 5G | ADD NRCELLQCIBEARER MOD NRCELLQCIBEARER LST NRCELLQCIBEARER | Indicates the downlink throughput threshold for triggering MLB. If the downlink throughput of a UE remains lower than the threshold throughout the period specified by the NRCellQciBearer.MlbDetectTime parameter, the system preferentially selects the UE for MLB. This parameter takes effect only when the MLB_TRIG_BY_THLD option of the NRCellQciBearer.MlbAlgoSwitch parameter is selected. This parameter applies only to FDD and low-frequency TDD. | NO | NO | NO | None | None | Interval Type | 1~4294967295 | N/A | kbit/s | 1~4294967295 | 30000 | 30000 | Radio Planning (Internal planning) | NRCellQciBearer | None | Read & Write | No (And no impact on the UE in idle mode) | N/A | N/A | None | The parameter modification takes effect immediately. | A smaller value of this parameter results in fewer UEs to be transferred to neighboring cells within an MLB period. A larger value of this parameter results in more UEs to be transferred to neighboring cells within an MLB period. | BTS3900: V100R017C10 BTS3900 5G: V100R017C10 BTS5900: V100R017C10 BTS5900 5G: V100R017C10 | Radio | N-TDD-FR1, N-FDD
NRCellQciBearer | MlbUlThptThld | MLB UL Thpt Threshold | BTS3900, BTS3900 5G, BTS5900, BTS5900 5G | ADD NRCELLQCIBEARER MOD NRCELLQCIBEARER LST NRCELLQCIBEARER | Indicates the uplink throughput threshold for triggering MLB. If the uplink throughput of a UE remains lower than the threshold throughout the period specified by the NRCellQciBearer.MlbDetectTime parameter, the system preferentially selects the UE for MLB. This parameter takes effect only when the MLB_TRIG_BY_THLD option of the NRCellQciBearer.MlbAlgoSwitch parameter is selected. This parameter applies only to FDD and low-frequency TDD. | NO | NO | NO | None | None | Interval Type | 1~4294967295 | N/A | kbit/s | 1~4294967295 | 30000 | 30000 | Radio Planning (Internal planning) | NRCellQciBearer | None | Read & Write | No (And no impact on the UE in idle mode) | N/A | N/A | None | The parameter modification takes effect immediately. | A smaller value of this parameter results in fewer UEs to be transferred to neighboring cells within an MLB period. A larger value of this parameter results in more UEs to be transferred to neighboring cells within an MLB period. | BTS3900: V100R017C10 BTS3900 5G: V100R017C10 BTS5900: V100R017C10 BTS5900 5G: V100R017C10 | Radio | N-TDD-FR1, N-FDD
NRCellQciBearer | MlbDlBfrSize | MLB DL Buffer Size | BTS3900, BTS3900 5G, BTS5900, BTS5900 5G | ADD NRCELLQCIBEARER MOD NRCELLQCIBEARER LST NRCELLQCIBEARER | Indicates the downlink buffered data volume threshold for triggering MLB. If the downlink buffered data volume of a UE remains greater than the threshold throughout the period specified by the NRCellQciBearer.MlbDetectTime parameter, the system preferentially selects the UE for MLB. This parameter takes effect only when the MLB_TRIG_BY_THLD option of the NRCellQciBearer.MlbAlgoSwitch parameter is selected. This parameter applies only to FDD and low-frequency TDD. | NO | NO | NO | None | None | Interval Type | 1~4294967295 | N/A | kbit | 1~4294967295 | 20 | 20 | Radio Planning (Internal planning) | NRCellQciBearer | None | Read & Write | No (And no impact on the UE in idle mode) | N/A | N/A | None | The parameter modification takes effect immediately. | A larger value of this parameter results in fewer UEs to be transferred to neighboring cells within an MLB period. A smaller value of this parameter results in more UEs to be transferred to neighboring cells within an MLB period. | BTS3900: V100R017C10 BTS3900 5G: V100R017C10 BTS5900: V100R017C10 BTS5900 5G: V100R017C10 | Radio | N-TDD-FR1, N-FDD
NRCellQciBearer | MlbUlBsrDataSize | MLB UL BSR Data Size | BTS3900, BTS3900 5G, BTS5900, BTS5900 5G | ADD NRCELLQCIBEARER MOD NRCELLQCIBEARER LST NRCELLQCIBEARER | Indicates the uplink BSR-indicated data volume threshold for triggering MLB. If the uplink BSR-indicated data volume of a UE remains greater than the threshold throughout the period specified by the NRCellQciBearer.MlbDetectTime parameter, the system preferentially selects the UE for MLB. This parameter takes effect only when the MLB_TRIG_BY_THLD option of the NRCellQciBearer.MlbAlgoSwitch parameter is selected. This parameter applies only to FDD and low-frequency TDD. | NO | NO | NO | None | None | Interval Type | 1~4294967295 | N/A | kbit | 1~4294967295 | 10 | 10 | Radio Planning (Internal planning) | NRCellQciBearer | None | Read & Write | No (And no impact on the UE in idle mode) | N/A | N/A | None | The parameter modification takes effect immediately. | A larger value of this parameter results in fewer UEs to be transferred to neighboring cells within an MLB period. A smaller value of this parameter results in more UEs to be transferred to neighboring cells within an MLB period. | BTS3900: V100R017C10 BTS3900 5G: V100R017C10 BTS5900: V100R017C10 BTS5900 5G: V100R017C10 | Radio | N-TDD-FR1, N-FDD
NRCellQciBearer | MlbDetectTime | MLB Detection Time | BTS3900, BTS3900 5G, BTS5900, BTS5900 5G | ADD NRCELLQCIBEARER MOD NRCELLQCIBEARER LST NRCELLQCIBEARER | Indicates the MLB detection duration. This parameter takes effect only when the MLB_TRIG_BY_THLD option of the NRCellQciBearer.MlbAlgoSwitch parameter is selected. This parameter applies only in FDD and low-frequency TDD. | NO | NO | NO | None | None | Interval Type | 1~60 | N/A | s | 1~60 | 5 | 5 | Radio Planning (Internal planning) | NRCellQciBearer | None | Read & Write | No (And no impact on the UE in idle mode) | N/A | N/A | None | The parameter modification takes effect immediately. | A larger value of this parameter results in fewer UEs to be transferred to neighboring cells within an MLB period. A smaller value of this parameter results in more UEs to be transferred to neighboring cells within an MLB period. | BTS3900: V100R017C10 BTS3900 5G: V100R017C10 BTS5900: V100R017C10 BTS5900 5G: V100R017C10 | Radio | N-TDD-FR1, N-FDD
NRCellQciBearer | NsaInterFreqHoMeasGroupId | NSA UE Inter-freq HO Measurement Group ID | BTS3900, BTS3900 5G, BTS5900, BTS5900 5G | ADD NRCELLQCIBEARER MOD NRCELLQCIBEARER LST NRCELLQCIBEARER | Indicates the ID of a measurement parameter group related to inter-frequency handovers of NSA UEs. | NO | NO | NO | FBFD-010014 | Mobility Management | Interval Type | 0~14 | N/A | None | 0~14 | 0 | None | Radio Planning (Internal planning) | NRCellQciBearer | None | Read & Write | No (And no impact on the UE in idle mode) | N/A | N/A | None | The parameter modification takes effect immediately. | None | BTS3900: V100R017C10 BTS3900 5G: V100R017C10 BTS5900: V100R017C10 BTS5900 5G: V100R017C10 | Radio | N-TDD, N-FDD
NRCellQciBearer | LSUeIntraFreqHoMeasGrpId | Low-Speed UE Intra-Freq HO Measure Group ID | BTS3900, BTS3900 5G, BTS5900, BTS5900 5G | ADD NRCELLQCIBEARER MOD NRCELLQCIBEARER LST NRCELLQCIBEARER | Indicates the ID of an intra-frequency handover parameter group for low-speed UEs in the high-speed cell. The value 255 indicates an invalid parameter group. If this value is used, the intra-frequency handover parameter group identified by the NRCellQciBearer.IntraFreqHoMeasGroupID parameter is used for low-speed UEs in the high-speed cell. | NO | NO | NO | FOFD-030207 | High-speed Railway Superior Experience | Interval Type | 0~14,255 | N/A | None | 0~14,255 | 255 | 255 | Radio Planning (Internal planning) | NRCellQciBearer | None | Read & Write | No (And no impact on the UE in idle mode) | N/A | N/A | N/A | The parameter modification takes effect after UEs re-access the network. | None | BTS3900: V100R018C10 BTS3900 5G: V100R018C10 BTS5900: V100R018C10 BTS5900 5G: V100R018C10 | Radio | N-TDD-FR1, N-FDD
NRCellQciBearer | LSUeInterFreqHoMeasGrpId | Low-Speed UE Inter-Freq HO Measure Group ID | BTS3900, BTS3900 5G, BTS5900, BTS5900 5G | ADD NRCELLQCIBEARER MOD NRCELLQCIBEARER LST NRCELLQCIBEARER | Indicates the ID of an inter-frequency handover parameter group for low-speed UEs in the high-speed cell. The value 255 indicates an invalid parameter group. If this value is used, the inter-frequency handover parameter group identified by the NRCellQciBearer.InterFreqHoMeasGroupID parameter is used for low-speed UEs in the high-speed cell. | NO | NO | NO | FOFD-030207 | High-speed Railway Superior Experience | Interval Type | 0~14,255 | N/A | None | 0~14,255 | 255 | 255 | Radio Planning (Internal planning) | NRCellQciBearer | None | Read & Write | No (And no impact on the UE in idle mode) | N/A | N/A | N/A | The parameter modification takes effect after UEs re-access the network. | None | BTS3900: V100R018C10 BTS3900 5G: V100R018C10 BTS5900: V100R018C10 BTS5900 5G: V100R018C10 | Radio | N-TDD-FR1, N-FDD
NRCellQciBearer | RedCapDrxParamGroupId | RedCap UE DRX Parameter Group ID | BTS3900, BTS3900 5G, BTS5900, BTS5900 5G | ADD NRCELLQCIBEARER MOD NRCELLQCIBEARER LST NRCELLQCIBEARER | Indicates the ID of a DRX parameter group for RedCap UEs and eRedCap UEs. If this parameter is set to a value in the range of 0 to 65, valid DRX parameters are configured for the specified QCI. If this parameter is set to 255, the DRX configurations for RedCap UEs and eRedCap UEs are the same as those for common UEs; that is, the parameter group identified by NRCellQciBearer.DrxParamGroupId is used. | NO | NO | NO | FBFD-021103 | DRX | Interval Type | 0~65,255 | N/A | None | 0~65,255 | 255 | 255 | N/A | NRCellQciBearer | None | Read & Write | No (And no impact on the UE in idle mode) | N/A | N/A | N/A | The parameter modification takes effect immediately. | None | BTS3900: V100R019C00 BTS3900 5G: V100R019C00 BTS5900: V100R019C00 BTS5900 5G: V100R019C00 | Radio | N-TDD-FR1, N-FDD
NRCellQciBearer | TrafficRelDelayTmr | Traffic Release Delay Timer | BTS3900, BTS3900 5G, BTS5900, BTS5900 5G | ADD NRCELLQCIBEARER MOD NRCELLQCIBEARER LST NRCELLQCIBEARER | Indicates the service release delay timer. This timer is started when the number of RLC retransmissions for UEs reaches the maximum. When this timer expires, the RRC connection release procedure is initiated. For a UE running services with different QCIs, the maximum value of this parameter among those for the QCIs takes effect. | NO | NO | NO | None | None | Interval Type | 0~65000 | N/A | ms | 0~65000 | 0 | 0 | N/A | NRCellQciBearer | None | Read & Write | No (And no impact on the UE in idle mode) | N/A | N/A | None | The parameter modification takes effect immediately. | A larger value of this parameter results in a longer time for the gNodeB to wait before releasing the RRC connection of a UE if the number of RLC retransmissions reaches the maximum. In this case, there is a higher probability that the core network proactively releases services and therefore a higher probability of a failure to page the called party. A smaller value of this parameter results in the opposite effects. | BTS3900: V100R019C00 BTS3900 5G: V100R019C00 BTS5900: V100R019C00 BTS5900 5G: V100R019C00 | Radio | N
NRCellQciBearer | gNBFreqPriorityGroupId | gNodeB Frequency Priority Group ID | BTS3900, BTS3900 5G, BTS5900, BTS5900 5G | ADD NRCELLQCIBEARER MOD NRCELLQCIBEARER LST NRCELLQCIBEARER | Indicates the ID of a gNodeB frequency priority group for UEs other than RedCap and eRedCap UEs. If this parameter is set to 255, differentiated cell reselection policies and frequency-priority-based inter-frequency handover policies are not available for services with the specified QCI/5QI on these UEs. This parameter applies only to FDD and TDD. | NO | NO | NO | FBFD-010014 | Mobility Management | Interval Type | 0~255 | N/A | None | 0~255 | 255 | None | Default/Recommended Value | NRCellQciBearer | None | Read & Write | No (And no impact on the UE in idle mode) | N/A | N/A | None | The parameter modification takes effect immediately. | None | BTS3900: V100R019C10 BTS3900 5G: V100R019C10 BTS5900: V100R019C10 BTS5900 5G: V100R019C10 | Radio | N-TDD, N-FDD
NRCellQciBearer | QciAlgoParamGroupId | QCI Algorithm Parameter Group ID | BTS3900, BTS3900 5G, BTS5900, BTS5900 5G | ADD NRCELLQCIBEARER MOD NRCELLQCIBEARER LST NRCELLQCIBEARER | Indicates the ID of a QCI algorithm parameter group. | NO | NO | NO | FOFD-031203 | VoNR | Interval Type | 0~143,65535 | N/A | None | 0~143,65535 | 65535 | None | N/A | NRCellQciBearer | -Configuration constraints: In an NRCellQciBearer MO, QciAlgoParamGroupId can be set to a value other than 65535 only if Qci is set to 1, 2, 65, or 66. | Read & Write | No (And no impact on the UE in idle mode) | N/A | N/A | None | The parameter modification takes effect immediately. | None | BTS3900: V100R019C10 BTS3900 5G: V100R019C10 BTS5900: V100R019C10 BTS5900 5G: V100R019C10 | Radio | N-TDD, N-FDD
NRCellQciBearer | ServiceDiffAlgoSwitch | Service Differentiation Algorithm Switch | BTS3900, BTS3900 5G, BTS5900, BTS5900 5G | ADD NRCELLQCIBEARER MOD NRCELLQCIBEARER LST NRCELLQCIBEARER | Indicates whether to enable service differentiation algorithms. DL_RESID_ERR_TIME_DOM_DUP_SW: Indicates whether to enable time-domain duplication upon downlink residual block errors for UEs with specified service bearers in the cell. Time-domain duplication upon downlink residual block errors takes effect for UEs with specified service bearers only if this option is selected. This function works in scenarios other than heavy traffic. With this function, if downlink residual block errors occur in both the original and duplicated data packets, a data packet is additionally duplicated for transmission. This option applies only to low-frequency TDD and FDD cells. This option can be selected only if the DL_RLC_TIME_DOM_DUPLICATION_SW option of the NRDUCellQciBearer.ServiceDiffAlgoSwitch parameter for the same QCI is selected. SRV_BASE_MF_SMART_SEL_SW: Indicates whether to enable service-based multi-frequency smart selection. This function is enabled only if this option is selected. With this function, a special multi-frequency smart selection policy takes effect for short video services identified by the Intelligent Service (IS) function. This option applies only to low-frequency TDD and FDD. UL_EXP_SPCT_EFF_PRED_QCI_SW: Indicates whether to use the uplink spectral efficiency predicted using virtual grids for the QCI during uplink experience evaluation for experience-based smart carrier selection. If this option is selected, the uplink spectral efficiency predicted using virtual grids can be used for the QCI during uplink experience evaluation for experience-based smart carrier selection. If this option is deselected, this function is disabled. This option takes effect only when the UL_INTRAF_SE_MODEL_BUILD_ALLOW option of the NRCellSmartMultiCarr.ModelBuildingSwitch parameter is selected. This option applies only to low-frequency TDD and FDD. SA_EXIT_FROM_MR_GAP_MEAS_SW: Indicates whether UEs in SA networking can stop the previously started continuous gap-assisted measurements when services with the specified QCI are started for the UEs. If this option is selected for any bearer of a UE, the UE is allowed to stop continuous gap-assisted measurements triggered by any of the following functions: fast ANR, periodic measurement reporting (including management-based MDT events), coverage learning through inter-frequency and inter-RAT measurements, PCI conflict detection based on intra-RAT ANR, PCI-specific ANR with NR, neighboring frequency self-management, data collection for grids, data collection for interference coordination in cells on a high-speed railway dedicated network, and precise inter-cell measurement. If this option is deselected for all bearers of a UE, the UE is not allowed to stop continuous gap-assisted measurements triggered by these functions. If no NrCellQciBearer MO representing a specified QCI is configured, the default value always takes effect for the QCI. This option applies only to TDD and FDD. SA_ENTER_INTO_MR_GAP_MEAS_SW: Indicates whether UEs running services of a specified QCI in SA networking can start gap-assisted measurements when periodic inter-frequency or inter-RAT external CHR events (including management-based MDT events) are subscribed to. If this option is selected for all bearers of a UE, the UE is allowed to start gap-assisted measurements triggered by periodic inter-frequency or inter-RAT events (including management-based MDT events). If this option is deselected for any bearer of a UE, the UE is not allowed to start such gap-assisted measurements. If no NrCellQciBearer MO representing a specified QCI is configured, the default value always takes effect for the QCI. This option applies only to TDD and FDD. SA_NSA_HO_SUPPRESS_SW: Indicates whether to suppress unnecessary SA-to-NSA handovers for the specified QCI. Unnecessary SA-to-NSA handovers do not take effect when there are services with the specified QCI only if this option is selected. This option applies only to TDD and FDD. | NO | NO | NO | None | None | Bit Field Type | DL_RESID_ERR_TIME_DOM_DUP_SW(DL Residual Error Time-Dom Duplicate Sw), SRV_BASE_MF_SMART_SEL_SW(Service-based Multi-Freq Smart Select Sw), UL_EXP_SPCT_EFF_PRED_QCI_SW(QCI-based UL Exp Spct Eff Prediction Sw), SA_EXIT_FROM_MR_GAP_MEAS_SW(SA Exit from Gap-assisted Measure Sw), SA_ENTER_INTO_MR_GAP_MEAS_SW(SA Entry into Gap-assisted Measure Sw), SA_NSA_HO_SUPPRESS_SW(SA-to-NSA Handover Suppression Sw) | DL_RESID_ERR_TIME_DOM_DUP_SW~0, SRV_BASE_MF_SMART_SEL_SW~4, UL_EXP_SPCT_EFF_PRED_QCI_SW~5, SA_EXIT_FROM_MR_GAP_MEAS_SW~6, SA_ENTER_INTO_MR_GAP_MEAS_SW~7, SA_NSA_HO_SUPPRESS_SW~10 | None | DL_RESID_ERR_TIME_DOM_DUP_SW, SRV_BASE_MF_SMART_SEL_SW, UL_EXP_SPCT_EFF_PRED_QCI_SW, SA_EXIT_FROM_MR_GAP_MEAS_SW, SA_ENTER_INTO_MR_GAP_MEAS_SW, SA_NSA_HO_SUPPRESS_SW | DL_RESID_ERR_TIME_DOM_DUP_SW:Off, SRV_BASE_MF_SMART_SEL_SW:Off, UL_EXP_SPCT_EFF_PRED_QCI_SW:Off, SA_EXIT_FROM_MR_GAP_MEAS_SW:Off, SA_ENTER_INTO_MR_GAP_MEAS_SW:On, SA_NSA_HO_SUPPRESS_SW:Off | DL_RESID_ERR_TIME_DOM_DUP_SW:Off, SRV_BASE_MF_SMART_SEL_SW:Off, UL_EXP_SPCT_EFF_PRED_QCI_SW:Off, SA_EXIT_FROM_MR_GAP_MEAS_SW:Off The SA_ENTER_INTO_MR_GAP_MEAS_SW option can be set by the system by default. The default value is as follows: Off for QCI 1 and On for other QCIs SA_NSA_HO_SUPPRESS_SW:Off | N/A | NRCellQciBearer | -Configuration constraints: In an NRCellQciBearer MO, if the DL_RESID_ERR_TIME_DOM_DUP_SW option of ServiceDiffAlgoSwitch is selected, Qci must be set to 1, 2, 65, or 66. | Read & Write | No (And no impact on the UE in idle mode) | N/A | N/A | None | The parameter modification takes effect immediately. | DL_RESID_ERR_TIME_DOM_DUP_SW: If this option is selected, the downlink packet loss rate of specified service bearers decreases and the PRB usage of the cell increases. If this option is deselected, network performance is not affected. SRV_BASE_MF_SMART_SEL_SW: If this option is selected, the interval at which the base station initiates inter-frequency measurements is prolonged. If this option is deselected, radio network performance is not affected. UL_EXP_SPCT_EFF_PRED_QCI_SW: If this option is selected, the average uplink UE throughput increases. If this option is deselected, network performance is not affected. SA_EXIT_FROM_MR_GAP_MEAS_SW: If this option is selected, the scheduling delay for services with the specified QCI decreases and service experience improves. In addition, the base station proactively releases inter-frequency and inter-RAT measurements for UEs that running services with the specified QCI and have started continuous gap-assisted measurements. This increases the number of RRC reconfiguration messages over the air interface, which indirectly increases the service drop rate. If this option is deselected, UEs running services of the specified QCI can start continuous gap-assisted measurements. During gap-assisted measurements, UEs are not scheduled. This increases the scheduling delay and causes service experience to deteriorate. SA_ENTER_INTO_MR_GAP_MEAS_SW: If this option is selected, services with the specified QCI are affected by gap-assisted measurements. If this option is deselected, services with the specified QCI are not affected by gap-assisted measurements, and the scheduling delay of these services decreases, improving service experience. SA_NSA_HO_SUPPRESS_SW: If this option is selected, the number of SA-to-NSA handovers decreases, and user experience may fluctuate. If this option is deselected, network performance is not affected. | BTS3900: V100R020C10 BTS3900 5G: V100R020C10 BTS5900: V100R020C10 BTS5900 5G: V100R020C10 | Radio | N-TDD, N-FDD
NRCellQciBearer | WtcpAlgoSw | WTCP Algorithm Switch | BTS3900, BTS3900 5G, BTS5900, BTS5900 5G | ADD NRCELLQCIBEARER MOD NRCELLQCIBEARER LST NRCELLQCIBEARER | Indicates whether to enable WTCP algorithms. TCP_ACC_SW: Indicates whether to enable WTCP acceleration. This function is recommended when the operator's network is a 5G-only network with a data forwarding channel configured for inter-gNodeB handovers. If this option is selected, the gNodeB performs acceleration for TCP streams of the HTTP or HTTPS type to increase the TCP download rate. If this option is deselected, this function is disabled. This option applies only to FDD and low-frequency TDD. TCP_STATISTICS_SW: Indicates whether to enable WTCP statistic collection. If this option is selected, the gNodeB initiates WTCP statistic collection. If this option and the TCP_ACC_SW option of the NRCellQciBearer.WtcpAlgoSw parameter are deselected, this function is disabled. This option applies only to FDD and low-frequency TDD. TCP_LOST_PACKET_OPT_SW: Indicates whether to enable optimization against WTCP packet loss. If this option is selected, the gNodeB checks the UE window size to prevent packet loss, and it does not intercept ACKs to retransmitted packets after a reply of ACK loss. If this option is deselected, the gNodeB does not check the UE window size, and it intercepts ACKs to retransmitted packets after a reply of ACK loss. This option applies only to FDD and low-frequency TDD. TCP_RTO_PROTECTION_SW: Indicates whether to enable protection against TCP RTO. This function is enabled only if this option is selected. This option applies only to FDD and low-frequency TDD. TCP_ACK_WINDOW_UPDATE_SW: Indicates whether to enable TCP ACK window update. If this option is selected, the WTCP function allows for dynamic ACK window updates and sends the updated window size to the server. If this option is deselected, the WTCP function sends the size of the ACK window at the receiver to the server. This option takes effect only when the TCP_ACC_SW or NSA_TCP_ACC_SW option of the NRCellQciBearer.WtcpAlgoSw parameter is selected. This option applies only to FDD and low-frequency TDD. INTRA_GNB_HO_TCP_ACC_SW: Indicates whether TCP acceleration continues to take effect after an intra-gNodeB handover or after an intra-gNodeB PSCell change in NSA networking. TCP acceleration continues to take effect in the preceding scenario only if this option is selected. This option takes effect only when the TCP_ACC_SW or NSA_TCP_ACC_SW option of the NRCellQciBearer.WtcpAlgoSw parameter is selected. This option applies only to FDD and low-frequency TDD. TCP_HANDSHAKE_ACC_SW: Indicates whether to enable TCP handshake acceleration. If this option is selected, the gNodeB performs acceleration for handshake packets of TCP streams of the HTTP or HTTPS type. If this option is deselected, this function is disabled. This option applies only to FDD and low-frequency TDD. TCP_ACC_TIMESTAMP_OPTION_SW: Indicates whether to enable timestamp options in the TCP acceleration state. The TCP acceleration state includes the TCP two-way handshake and TCP three-way handshake acceleration states. If this option is selected, timestamp options can be included when TCP acceleration is in effect. If this option is deselected, timestamp options are removed from TCP SYN packets when TCP acceleration is in effect. This option takes effect only when the TCP_ACC_SW, TCP_HANDSHAKE_ACC_SW, or NSA_TCP_ACC_SW option of the NRCellQciBearer.WtcpAlgoSw parameter is selected. This option applies only to FDD and low-frequency TDD. TCP_RETRANS_CONT_ACC_SW: Indicates whether to enable continued acceleration for TCP retransmission. If this option is selected, TCP acceleration continues when the gNodeB receives retransmitted TCP packets during TCP acceleration. This option takes effect only when the TCP_ACC_SW or NSA_TCP_ACC_SW option of the NRCellQciBearer.WtcpAlgoSw parameter is selected. This option applies only to FDD and low-frequency TDD. RST_TCP_ACC_EXIT_SW: Indicates whether to enable TCP acceleration state exit in the case of RST packets. The TCP acceleration state includes the TCP handshake acceleration state. If this option is selected, a TCP flow in the TCP acceleration state immediately exits this state when there is an RST packet during a TCP handshake. In addition, new TCP flows for the corresponding bearer will no longer enter the TCP acceleration state. If this option is deselected, TCP acceleration continues in this scenario. This option takes effect only when the TCP_ACC_SW, TCP_HANDSHAKE_ACC_SW, or NSA_TCP_ACC_SW option of the NRCellQciBearer.WtcpAlgoSw parameter is selected. This option applies only to FDD and low-frequency TDD. TCP_DL_PKT_BUF_EXIT_POL_SW: Indicates the policy for exiting downlink data packet buffering at the PDCP layer when TCP handshake acceleration is in effect. If this option is deselected, downlink data packet buffering stops taking effect at the PDCP layer only when the PDCP layer receives an ACK indicating a successful sequence number check. If this option is selected, downlink data packet buffering stops taking effect at the PDCP layer when the PDCP layer receives such an ACK or any TCP packet containing data from a UE. This option takes effect only when the TCP_HANDSHAKE_ACC_SW option of the NRCellQciBearer.WtcpAlgoSw parameter is selected. This option applies only to low-frequency TDD and FDD cells. NSA_TCP_ACC_SW: Indicates whether to enable WTCP acceleration for NSA UEs on a 5G network. If this option is selected, the gNodeB performs acceleration for TCP streams of the HTTP or HTTPS type for NSA UEs to increase the TCP download rate. If this option is deselected, this function is disabled. This option applies only to FDD and low-frequency TDD. NSA_TCP_STATISTICS_SW: Indicates whether to enable WTCP statistics collection for NSA UEs. If this option is selected, the gNodeB initiates WTCP statistics collection for NSA UEs. If this option and the NSA_TCP_ACC_SW option of the NRCellQciBearer.WtcpAlgoSw parameter are deselected, this function is disabled. This option applies only to FDD and low-frequency TDD. TCP_KEEP_ALIVE_COMPAT_SW: Indicates whether to enable TCP keep-alive compatibility. If this option is selected, the compatibility issues between TCP keep-alive and TCP acceleration for certain web pages or applications can be resolved. If this option is deselected, this function is disabled. This option takes effect only when the TCP_ACC_SW or NSA_TCP_ACC_SW option of the NRCellQciBearer.WtcpAlgoSw parameter is selected. This option applies only to low-frequency TDD and FDD cells. TCP_ADAPTIVE_DELAY_ACK_SW: Indicates whether to enable adaptive delayed TCP ACK. If this option is selected, during WTCP acceleration, the gNBWtcpParaGroup.TcpAccDelayACKTime parameter setting is invalid, and the gNodeB adaptively calculates the length of the timer used to delay ACK transmission based on the downlink RTT value measured over the air interface. After receiving a downlink TCP packet from the server, the gNodeB waits until the timer expires before reporting an ACK. This option takes effect only when the TCP_ACC_SW or NSA_TCP_ACC_SW option of the NRCellQciBearer.WtcpAlgoSw parameter is selected. This option applies only to FDD and low-frequency TDD. TCP_SINGLE_BEARER_OPT_SW: Indicates whether to enable single-bearer WTCP optimization. This function is enabled only if this option is selected. With this function, when the number of flows with WTCP proxy in effect on a single bearer reaches the value of the gNBWtcpParaGroup.MaxAccStream parameter and a new TCP flow is established on this bearer, a TCP flow in the WTCP proxy measurement state on this bearer will be released, so that WTCP proxy can take effect on the new TCP flow. This option takes effect only when the TCP_ACC_SW or NSA_TCP_ACC_SW option of the NRCellQciBearer.WtcpAlgoSw parameter is selected. This option applies only to FDD and low-frequency TDD. | NO | NO | NO | None | None | Bit Field Type | TCP_ACC_SW(TCP Acceleration Switch), TCP_STATISTICS_SW(TCP Statistics Switch), TCP_LOST_PACKET_OPT_SW(TCP Packet Loss Optimization Switch), TCP_RTO_PROTECTION_SW(TCP RTO Protection Switch), TCP_ACK_WINDOW_UPDATE_SW(TCP ACK Window Update Switch), INTRA_GNB_HO_TCP_ACC_SW(Intra-gNodeB HO TCP Acceleration Switch), TCP_HANDSHAKE_ACC_SW(TCP Handshake Acceleration Switch), TCP_ACC_TIMESTAMP_OPTION_SW(TCP Acceleration Timestamp Option Sw), TCP_RETRANS_CONT_ACC_SW(TCP Retrans Continued Acceleration Sw), RST_TCP_ACC_EXIT_SW(RST TCP Acceleration Exit Sw), TCP_DL_PKT_BUF_EXIT_POL_SW(TCP DL Packet Buffer Exit Policy Switch), NSA_TCP_ACC_SW(NSA TCP Acceleration Switch), NSA_TCP_STATISTICS_SW(NSA TCP Statistics Switch), TCP_KEEP_ALIVE_COMPAT_SW(TCP Keep-Alive Compatibility Switch), TCP_ADAPTIVE_DELAY_ACK_SW(Adaptive Delayed TCP ACK Switch), TCP_SINGLE_BEARER_OPT_SW(Single-Bearer TCP Optimization Switch) | TCP_ACC_SW~0, TCP_STATISTICS_SW~1, TCP_LOST_PACKET_OPT_SW~2, TCP_RTO_PROTECTION_SW~3, TCP_ACK_WINDOW_UPDATE_SW~4, INTRA_GNB_HO_TCP_ACC_SW~5, TCP_HANDSHAKE_ACC_SW~6, TCP_ACC_TIMESTAMP_OPTION_SW~7, TCP_RETRANS_CONT_ACC_SW~8, RST_TCP_ACC_EXIT_SW~9, TCP_DL_PKT_BUF_EXIT_POL_SW~10, NSA_TCP_ACC_SW~11, NSA_TCP_STATISTICS_SW~12, TCP_KEEP_ALIVE_COMPAT_SW~13, TCP_ADAPTIVE_DELAY_ACK_SW~14, TCP_SINGLE_BEARER_OPT_SW~15 | None | TCP_ACC_SW, TCP_STATISTICS_SW, TCP_LOST_PACKET_OPT_SW, TCP_RTO_PROTECTION_SW, TCP_ACK_WINDOW_UPDATE_SW, INTRA_GNB_HO_TCP_ACC_SW, TCP_HANDSHAKE_ACC_SW, TCP_ACC_TIMESTAMP_OPTION_SW, TCP_RETRANS_CONT_ACC_SW, RST_TCP_ACC_EXIT_SW, TCP_DL_PKT_BUF_EXIT_POL_SW, NSA_TCP_ACC_SW, NSA_TCP_STATISTICS_SW, TCP_KEEP_ALIVE_COMPAT_SW, TCP_ADAPTIVE_DELAY_ACK_SW, TCP_SINGLE_BEARER_OPT_SW | TCP_ACC_SW:Off, TCP_STATISTICS_SW:Off, TCP_LOST_PACKET_OPT_SW:Off, TCP_RTO_PROTECTION_SW:Off, TCP_ACK_WINDOW_UPDATE_SW:Off, INTRA_GNB_HO_TCP_ACC_SW:Off, TCP_HANDSHAKE_ACC_SW:Off, TCP_ACC_TIMESTAMP_OPTION_SW:Off, TCP_RETRANS_CONT_ACC_SW:Off, RST_TCP_ACC_EXIT_SW:Off, TCP_DL_PKT_BUF_EXIT_POL_SW:Off, NSA_TCP_ACC_SW:Off, NSA_TCP_STATISTICS_SW:Off, TCP_KEEP_ALIVE_COMPAT_SW:Off, TCP_ADAPTIVE_DELAY_ACK_SW:Off, TCP_SINGLE_BEARER_OPT_SW:Off | TCP_ACC_SW:Off, TCP_STATISTICS_SW:Off, TCP_LOST_PACKET_OPT_SW:Off, TCP_RTO_PROTECTION_SW:Off, TCP_ACK_WINDOW_UPDATE_SW:Off, INTRA_GNB_HO_TCP_ACC_SW:Off, TCP_HANDSHAKE_ACC_SW:Off, TCP_ACC_TIMESTAMP_OPTION_SW:Off, TCP_RETRANS_CONT_ACC_SW:Off, RST_TCP_ACC_EXIT_SW:Off, TCP_DL_PKT_BUF_EXIT_POL_SW:On, NSA_TCP_ACC_SW:Off, NSA_TCP_STATISTICS_SW:Off, TCP_KEEP_ALIVE_COMPAT_SW:Off, TCP_ADAPTIVE_DELAY_ACK_SW:Off, TCP_SINGLE_BEARER_OPT_SW:Off | N/A | NRCellQciBearer | -Configuration constraints: In an NRCellQciBearer MO, if Qci is set to 1, 2, 5, 65, 66, 67, 69, 76, or a value ranging from 71 to 74, the TCP_ACC_SW, TCP_STATISTICS_SW, NSA_TCP_ACC_SW, NSA_TCP_STATISTICS_SW, and TCP_HANDSHAKE_ACC_SW options of WtcpAlgoSw must be deselected. In an NRCellQciBearer MO, if the TCP_LOST_PACKET_OPT_SW option of WtcpAlgoSw is selected, the TCP_ACC_SW or NSA_TCP_ACC_SW option of the same parameter must also be selected. In an NRCellQciBearer MO, if the TCP_RTO_PROTECTION_SW option of WtcpAlgoSw is selected, the TCP_ACC_SW or NSA_TCP_ACC_SW option of the same parameter must also be selected. In an NRCellQciBearer MO, if the INTRA_GNB_HO_TCP_ACC_SW option of WtcpAlgoSw is selected, the TCP_ACC_SW or NSA_TCP_ACC_SW option of the same parameter must also be selected. | Read & Write | No (And no impact on the UE in idle mode) | N/A | N/A | None | N/A | TCP_ACC_SW: If this option is selected, the download rate of HTTP or HTTPS services and user-perceived data rate increase, but the CPU usage of baseband processing units also increases. If this option is deselected, the gNodeB does not perform acceleration for TCP streams of UEs, and radio network performance is not affected. TCP_ACK_WINDOW_UPDATE_SW: If this option is deselected, network performance is not affected. If this option is selected, an exit from WTCP due to full WTCP buffer is less likely to occur so that the WTCP function can take effect on more packets and for a longer time. However, how quickly the TCP data transmission rate increases when the WTCP function is in effect may be affected. INTRA_GNB_HO_TCP_ACC_SW: If this option is deselected, radio network performance is not affected. If this option is selected, the number of packets for which TCP acceleration takes effect and the effective duration increase for UEs involved in intra-gNodeB handovers or intra-gNodeB PSCell changes in NSA networking. TCP_HANDSHAKE_ACC_SW: If this option is selected, the RTT of TCP handshakes is shortened. If this option is deselected, network performance is not affected. TCP_ACC_TIMESTAMP_OPTION_SW: If this option is selected, the precision of RTT delay measured at the transmit end is improved, and the compatibility with TCP acceleration is improved when some servers or UEs verify timestamp options. If this option is deselected, radio network performance is not affected. TCP_RETRANS_CONT_ACC_SW: If this option is selected, the TCP acceleration duration and the number of packets for which TCP acceleration takes effect increase. If this option is deselected, radio network performance is not affected. RST_TCP_ACC_EXIT_SW: If this option is selected and TCP acceleration is in effect, the risk of compatibility issues caused by RST packets during TCP handshakes is reduced. However, the proportion of occasions where TCP acceleration or TCP handshake acceleration is in effect may be reduced. If this option is deselected, radio network performance is not affected. TCP_DL_PKT_BUF_EXIT_POL_SW: If this option is selected and TCP handshake acceleration is in effect, the TCP retransmission rate decreases. If this option is deselected, radio network performance is not affected. NSA_TCP_ACC_SW: If this option is selected, the download rate of HTTP or HTTPS services and user-perceived data rate increase for NSA UEs, but the CPU usage of the main control board also increases. If this option is deselected, the gNodeB does not perform acceleration for TCP streams of NSA UEs, and radio network performance is not affected. TCP_KEEP_ALIVE_COMPAT_SW: If this option is selected and some web pages or applications do not send TCP keep-alive packets in compliance with the protocol, the compatibility issue with TCP acceleration is resolved. If this option is deselected and the preceding compatibility issue occurs, user experience will deteriorate. TCP_ADAPTIVE_DELAY_ACK_SW: If this option is selected, the probability of a downlink TCP rate decrease caused by a sharp increase in the downlink RTT is reduced when a TCP flow exits the WTCP acceleration state. If this option is deselected, radio network performance is not affected. TCP_SINGLE_BEARER_OPT_SW: If this option is selected, the number of times that WTCP proxy takes effect increases, but the average initial TCP transmission rate may fluctuate. If this option is deselected, radio network performance is not affected. | BTS3900: V100R020C10 BTS3900 5G: V100R020C10 BTS5900: V100R020C10 BTS5900 5G: V100R020C10 | Radio | N-TDD-FR1, N-FDD
NRCellQciBearer | WtcpParaGroupId | WTCP Parameter Group ID | BTS3900, BTS3900 5G, BTS5900, BTS5900 5G | ADD NRCELLQCIBEARER MOD NRCELLQCIBEARER LST NRCELLQCIBEARER | Indicates the ID of a WTCP parameter group. This parameter applies only to FDD and low-frequency TDD. | NO | NO | NO | None | None | Interval Type | 0~9 | N/A | None | 0~9 | 0 | None | N/A | NRCellQciBearer | None | Read & Write | No (And no impact on the UE in idle mode) | N/A | N/A | None | N/A | None | BTS3900: V100R020C10 BTS3900 5G: V100R020C10 BTS5900: V100R020C10 BTS5900 5G: V100R020C10 | Radio | N-TDD-FR1, N-FDD
NRCellQciBearer | RedCapGnbFreqPriGroupId | RedCap gNodeB Frequency Priority Group ID | BTS3900, BTS3900 5G, BTS5900, BTS5900 5G | ADD NRCELLQCIBEARER MOD NRCELLQCIBEARER LST NRCELLQCIBEARER | Indicates the ID of a gNodeB frequency priority group for RedCap or eRedCap UEs. If this parameter is set to 255, differentiated cell reselection policies and frequency-priority-based inter-frequency handover policies are not available for services with the specified QCI/5QI on these UEs. This parameter applies only to FDD and TDD. | NO | NO | NO | FOFD-070316 | RedCap Introduction | Interval Type | 0~255 | N/A | None | 0~255 | 255 | None | Default/Recommended Value | NRCellQciBearer | None | Read & Write | No (And no impact on the UE in idle mode) | N/A | N/A | None | N/A | None | BTS3900: V100R021C00 BTS3900 5G: V100R021C00 BTS5900: V100R021C00 BTS5900 5G: V100R021C00 | Radio | N-TDD, N-FDD
NRCellQciBearer | QciCaFreqGrpIdList | QCI CA Frequency Group ID List | BTS3900, BTS3900 5G, BTS5900, BTS5900 5G | ADD NRCELLQCIBEARER MOD NRCELLQCIBEARER LST NRCELLQCIBEARER | Indicates the list of CA frequency groups that can be used by UEs with the specified QCI in the cell. Bits 0 to 31 from right to left each correspond to the ID of a CA frequency group specified by the gNBCaFrequency.CaFreqGroupId parameter, in ascending order. If a bit is set to 1, UEs of the specified QCI can use the corresponding CA frequency group. If a bit is set to 0, UEs of the specified QCI cannot use the corresponding CA frequency group. | NO | NO | NO | FOFD-020205 FOFD-031201 | Intra-Band CA Intra-FR Inter-Band CA | Interval Type | 0~4294967295 | N/A | None | 0~4294967295 | 4294967295 | 4294967295 | N/A | NRCellQciBearer | None | Read & Write | No (And no impact on the UE in idle mode) | N/A | N/A | None | The parameter modification takes effect immediately. | If all bits of this parameter are set to 1, network performance is not affected. If the bit for a CA frequency group is set to 0, the uplink and downlink throughputs of CA UEs with the QCI may decrease. | BTS3900: V100R021C10 BTS3900 5G: V100R021C10 BTS5900: V100R021C10 BTS5900 5G: V100R021C10 | Radio | N-TDD, N-FDD
NRCellQciBearer | UeDiffConfigGrpId | UE Differentiated Config Group ID | BTS3900, BTS3900 5G, BTS5900, BTS5900 5G | ADD NRCELLQCIBEARER MOD NRCELLQCIBEARER LST NRCELLQCIBEARER | Indicates the ID of a differentiated UE configuration parameter group. This parameter is invalid when it is set to 255. | NO | NO | NO | FBFD-010014 | Mobility Management | Interval Type | 0~49,255 | N/A | None | 0~49,255 | 255 | None | N/A | NRCellQciBearer | None | Read & Write | No (And no impact on the UE in idle mode) | N/A | N/A | None | The parameter modification takes effect immediately. | None | BTS3900: V100R021C10 BTS3900 5G: V100R021C10 BTS5900: V100R021C10 BTS5900 5G: V100R021C10 | Radio | N
NRCellQciBearer | ScenarioDiffGrpId | Scenario Differentiated Group ID | BTS3900, BTS3900 5G, BTS5900, BTS5900 5G | ADD NRCELLQCIBEARER MOD NRCELLQCIBEARER LST NRCELLQCIBEARER | Indicates the ID of a scenario differentiation parameter group. This parameter is invalid when it is set to 255. This parameter takes effect only when the HIGH_LOAD_DIFF_HO_POL_SW option of the NRCellMobilityConfig.HoMeasAlgoSwitch parameter is selected. This parameter applies only to low-frequency TDD and FDD. | NO | NO | NO | None | None | Interval Type | 0~59,255 | N/A | None | 0~59,255 | 255 | None | Engineering Design | NRCellQciBearer | None | Read & Write | No (And no impact on the UE in idle mode) | N/A | N/A | None | The parameter modification takes effect immediately. | None | BTS3900: V100R022C10 BTS3900 5G: V100R022C10 BTS5900: V100R022C10 BTS5900 5G: V100R022C10 | Radio | N-TDD-FR1, N-FDD
NRCellQciBearer | PortGroupId | Port Group ID | BTS3900, BTS3900 5G, BTS5900, BTS5900 5G | ADD NRCELLQCIBEARER MOD NRCELLQCIBEARER LST NRCELLQCIBEARER | Indicates the ID of a group of TCP ports that support WTCP acceleration. The value 255 indicates that this parameter is invalid. This parameter takes effect only when the TCP_ACC_SW option of the NRCellQciBearer.WtcpAlgoSw parameter is selected. This parameter applies only to low-frequency TDD and FDD. | NO | NO | NO | None | None | Interval Type | 0~4,255 | N/A | None | 0~4,255 | 255 | 255 | Radio Planning (Internal planning) | NRCellQciBearer | None | Read & Write | No (And no impact on the UE in idle mode) | N/A | N/A | None | The parameter modification takes effect immediately. | None | BTS3900: V100R022C10 BTS3900 5G: V100R022C10 BTS5900: V100R022C10 BTS5900 5G: V100R022C10 | Radio | N-TDD-FR1, N-FDD